## Sheet1
New Part Number | JIC Number | Device Type | Value | Device Model | Device Description | Library Ref | Library Path | Footprint Ref | Footprint Path | Datasheet | Accuracy(%) | Voltage Range(V) | Max Current(A) | Max Power(W) | Temperature(℃) | Frequency(Hz) | Device Level | Device size(LxWxH/mm) | Manufacturer | Remarks
SF060100000001 | C209893 | 热敏电阻 | B57332V5103F360 | B57332V5103F360 | 热敏电阻-负温度系数-B57332V5103F360-R25=10kohm/B=3380~3455-±1%-TDK-0603 | NTC | G:\Library\AD_Library\SCH\06_Sensor_Components.SchLib | R0603 | G:\Library\AD_Library\PCB\001-Resistance.PcbLib | G:\Library\Datasheet\06_Sensor_Components\B573xxV5_TDK_DS_20250401.pdf | ±1% |  |  | 0.18W | -40℃~+150℃ |  |  | 1.6mm*0.8mm*0.45mm | TDK