## Sheet1
New Part Number | JIC Number | Device Type | Value | Device Model | Device Description | Library Ref | Library Path | Footprint Ref | Footprint Path | Datasheet | Accuracy(%) | Voltage Range(V) | Max Current(A) | Max Power(W) | Temperature(℃) | Frequency(Hz) | Device Level | Device size(LxWxH/mm) | Manufacturer | Remarks
SF070100000001 | C389525 | 0805LED | MHT170UBCT | MHT170UBCT | 发光二极管(LED)-MHT170UBCT-蓝色-λp=468/λd=460~475/发光角度=140deg/Iv=112mcd~225mcd/Vf=2.7V~3.3V/If=25mA- MEIHUA(美华)-LED_0805_BLUE | LED_Blue | G:\Library\AD_Library\SCH\07_Optoelectronic.SchLib | LED_0805_BLUE | G:\Library\AD_Library\PCB\007-LED.PcbLib | G:\Library\Datasheet\07_Optoelectronic\MHT170UBCT_MEIHUA_DS_20250402.pdf |  | 3.3V | 0.1A | 95mW | -40℃~+85℃ |  |  | 2.0mm*1.2mm*0.8mm | MEIHUA(美华) | 蓝色LED
SF070100000002 | C2297 | 0805LED | KT-0805G | KT-0805G | 发光二极管(LED)-KT-0805G-绿色-λd=520~523/发光角度=120deg/Iv=208mcd~249mcd/Vf=2.8V~2.9V/If=20mA- KENTO-LED_0805_GREEN | LED_Green | G:\Library\AD_Library\SCH\07_Optoelectronic.SchLib | LED_0805_GREEN | G:\Library\AD_Library\PCB\007-LED.PcbLib | G:\Library\Datasheet\07_Optoelectronic\KT-0805G_KENTO_DS_20250402.pdf |  | 2.9V | 0.1A |  | -40℃~+85℃ |  |  | 2.0mm*1.2mm*0.8mm | KENTO | 绿色LED
SF070100000003 |  |  | HL-PSC-2012U32YC | HL-PSC-2012U32YC | [14 empty] | HONGLITRONIC(鸿利光电)
SF070100000004