## Sheet1
New Part Number | JIC Number | Device Type | Value | Device Model | Device Description | Library Ref | Library Path | Footprint Ref | Footprint Path | Datasheet | Accuracy(%) | Voltage Range(V) | Max Current(A) | Max Power(W) | Temperature(℃) | Frequency(Hz) | Device Level | Device size(LxWxH/mm) | Manufacturer | Remarks
SF03010001 | C356724 | 电源反相IC | ICL7660M/TR | ICL7660M/TR | 电源极性反转变化器-ICL7660M/TR-Vin=1.5V~9.5V/Rout=55Ω~250Ω/Iout=6mA~170mA/功率转化率=98%-HGSEMI(华冠)-SOP-8 | ICL7660 | G:\Library\AD_Library\SCH\03_Functional_IC.SchLib | SOP-8 | G:\Library\AD_Library\PCB\103-SOP.PcbLib | G:\Library\Datasheet\03_Functional_IC\ICL7660_HGSEMI_DS_20250331.pdf |  | 9.5V | 0.17A | 1.6W | -25℃~+60℃ | 10KHz |  | 6.25mm*5.1mm*1.75mm | HGSEMI(华冠) | 电源极性反转变化器
SF03010002 | C11338 | 电源反相IC | TPS60403DBVR | TPS60403DBVR | 电荷泵电压逆变器-TPS60403DBVR-Vin=1.6V~5.5V/Iout=60mA-TI(德州仪器)-SOT-23-5 | TPS60403 | G:\Library\AD_Library\SCH\03_Functional_IC.SchLib | SOT-23-5 | G:\Library\AD_Library\PCB\101-SOT.PcbLib | G:\Library\Datasheet\03_Functional_IC\TPS60403_TI_DS_20250417.pdf |  | 5.5V | 0.06A |  | -40℃~+125℃ | 250KHz |  | 3.02mm*2.95mm*1.25mm | TI(德州仪器) | 电荷泵电压逆变器
SF03020001 | C2846728 | 音频功率IC | SGM4871YS8/TR | SGM4871YS8/TR | 音频功率放大芯片-SGM4871YS8/TR-Vin=2.5V~5.5V/Pout=1.2W~2.4W/PSRR=70dB/THD+N=0.2%-SGMICRO(圣邦微)-SOIC-8 | SGM4871 | G:\Library\AD_Library\SCH\03_Functional_IC.SchLib | SOIC-8 | G:\Library\AD_Library\PCB\104-SOIC.PcbLib | G:\Library\Datasheet\03_Functional_IC\SGM4871_SGMICRO_DS_20250402.pdf |  | 5.5V |  | 2.4W | -40℃~+85℃ |  |  | 6.2mm*5.0mm*1.75mm | SGMICRO(圣邦微) | 音频功率放大器
SF03030001 | C83052 | 电压基准IC | LTL431ATLT1G | LTL431ATLT1G | 可调基准稳压芯片-LTL431ATLT1G-Vref=2.5V/Vout=2.5V~36V/Iout=0.1A-LRC(乐山无线电)-SOT-23-3 | TL431_1 | G:\Library\AD_Library\SCH\03_Functional_IC.SchLib | SOT-23-3 | G:\Library\AD_Library\PCB\101-SOT.PcbLib | G:\Library\Datasheet\03_Functional_IC\LTL431ATLT1G_LRC_DS_20250403.pdf |  | 36V | 0.1A |  | -40℃~+125℃ |  |  | 3mm*2.5mm*1.1mm | LRC(乐山无线电) | 可调基准稳压芯片
SF03040001 | C84681 | USB转换IC | CH340C | CH340C | USB转串口芯片-CH340C-Vin=4.0V~5.3V-USB2.0-2Mbps-WCH(南京沁恒)-SOP-16 | CH340C | G:\Library\AD_Library\SCH\03_Functional_IC.SchLib | SOP-16 | G:\Library\AD_Library\PCB\103-SOP.PcbLib | G:\Library\Datasheet\03_Functional_IC\CH340C_WCH_DS_20250403.pdf |  | 5.3V |  |  | -20℃~+70℃ |  |  | 10mm*6.2mm*1.75mm | WCH(南京沁恒) | USB转换芯片
SF03050001 | C711587 | 电池管理IC | SLM6803 | SLM6803 | 锂电池充电管理芯片-SLM6803-3节锂电池-升压充电-Vin=0V~22V/f=620KHz/效率=92%-无锡松朗微-QFN16-4x4-EP | SLM6803 | G:\Library\AD_Library\SCH\03_Functional_IC.SchLib | QFN16-4x4-EP | G:\Library\AD_Library\PCB\106-QFN.PcbLib | G:\Library\Datasheet\03_Functional_IC\SLM6803_WXSLW_DS_20250404.pdf |  | 22V | 1.0A |  | -40℃~+85℃ | 620KHz |  | 4.0mm*4.0mm*0.8mm | 无锡松朗微 | 锂电池充电管理芯片
SF03060001 | C558426 | DC-DC电源IC | TPMP1470GJ-Z | TPMP1470GJ-Z | DC-DC电源芯片-TPMP1470GJ-Z-BUCK(降压型)-Vin=3.5V~18V/Iout=2.5A/Vref=0.8V/f=600KHz/效率=95%-TECH PUBLIC(台舟)-SOT-23-6 | TPMP1470 | G:\Library\AD_Library\SCH\03_Functional_IC.SchLib | SOT-23-6 | G:\Library\AD_Library\PCB\101-SOT.PcbLib | G:\Library\Datasheet\03_Functional_IC\TPMP1470GJ-Z_TECHPUBLIC_DS_20250404.pdf |  | 18V | 2.0A |  | -40℃~+85℃ | 600KHz |  | 3.05mm*3.00mm*1.45mm | TECH PUBLIC(台舟) | DC-DC电源芯片-BUCK
SF03070001 | C6186 | LDO-线性稳压器 | AMS1117-3.3 | AMS1117-3.3 | LDO-线性稳压器-AMS1117-3.3-压差≤1.3V/Vout=3.3V/Iout=1.0A-AMS-SOT-223-3 | AMS1117 | G:\Library\AD_Library\SCH\03_Functional_IC.SchLib | SOT-223-3 | G:\Library\AD_Library\PCB\101-SOT.PcbLib | G:\Library\Datasheet\03_Functional_IC\AMS1117_AMS_DS_20250404.pdf |  | 15V | 1.0A |  | -40℃~+125℃ |  |  | 7mm*6.5mm*1.6mm | AMS | 线性稳压器-LDO
SF03080001 | C5155396 | 存储IC | SL24C64D | SL24C64D | 存储芯片-SL24C64D-EEPROOM-64Kbit/f=400KHz/32Page/32Byte- Slkor(萨科微)-SOP-8 | SL24C | G:\Library\AD_Library\SCH\03_Functional_IC.SchLib | SOP-8 | G:\Library\AD_Library\PCB\103-SOP.PcbLib | G:\Library\Datasheet\03_Functional_IC\SL24C_Slkor_DS_20250406.pdf |  | 5.5V |  |  | -40℃~+85℃ | 400KHz |  | 6.25mm*5.1mm*1.75mm | Slkor(萨科微) | 存储IC-EEPROM
SF03090001 | C15742 | SOC | STM32F405RGT6 | STM32F405RGT6 | STM32系列MCU-STM32F405RGT6-ARM-32bit-Cortex-M4-Main=168MHz-单核-ST(意法半导体)-LQFP64-10x10 | STM32F405RGT6 | G:\Library\AD_Library\SCH\03_Functional_IC.SchLib | LQFP64-10x10 | G:\Library\AD_Library\PCB\107-LQFP.PcbLib | G:\Library\Datasheet\03_Functional_IC\STM32F405-F407_ST_DS_20250406.pdf |  | 4.0V |  | 435mW | -40℃~+85℃ | 168MHZ |  | 12mm*12mm*1.6mm | ST(意法半导体) | STM32系列MCU
SF03090002 | C19156 | SOC | STM32F405ZGT6 | STM32F405ZGT6 | STM32系列MCU-STM32F405ZGT6-ARM-32bit-Cortex-M4-Main=168MHz-单核-ST(意法半导体)-LQFP144-20x20 | STM32F407ZGT6 | G:\Library\AD_Library\SCH\03_Functional_IC.SchLib | LQFP144-20x20 | G:\Library\AD_Library\PCB\107-LQFP.PcbLib | G:\Library\Datasheet\03_Functional_IC\STM32F405-F407_ST_DS_20250406.pdf |  | 4.0V |  | 435mW | -40℃~+85℃ | 168MHZ |  | 20mm*20mm*1.6mm | ST(意法半导体) | STM32系列MCU
SF03100001 | C285995 | 霍尔开关 | CC6201ST | CC6201ST | 霍尔开关-CC6201ST-Vin=5V/工作点=±40Gs/释放点=±32Gs-CrossChip(成都芯进)-SOT-23-3 | CC6201ST | G:\Library\AD_Library\SCH\03_Functional_IC.SchLib | SOT-23-3 | G:\Library\AD_Library\PCB\101-SOT.PcbLib | G:\Library\Datasheet\03_Functional_IC\CC6201ST_CrossChip_DS_20250513.pdf |  | 5.5V | 0.5mA |  | -40℃~+150℃ | 45Hz |  | 3mm*2.5mm*1.1mm | CrossChip(成都芯进) | 霍尔开关