## Sheet1
New Part Number | JIC Number | Device Type | Value | Device Model | Device Description | Library Ref | Library Path | Footprint Ref | Footprint Path | Datasheet | Accuracy(%) | Voltage Range(V) | Max Current(A) | Max Power(W) | Temperature(℃) | Frequency(Hz) | Device Level | Device size(LxWxH/mm) | Manufacturer | Remarks
SF11010001 | C7544818 | 蜂鸣器 | HYG-9605B 3V | HYG-9605B 3V | 有源蜂鸣器-HYG-9605B 3V-声压=85dB/工作电压=2V~5V/工作电流=30mA/f=2.7KHz-HYDZ(华宇)-BUZ_9_6x9_6x5_SMD | BUZZER | G:\Library\AD_Library\SCH\11_Auxiliary.SchLib | BUZ_9_6x9_6x5_SMD | G:\Library\AD_Library\PCB\006-Buzzer.PcbLib | G:\Library\Datasheet\11_Auxiliary\HYG9605B_HYDZ_DS_20250331.pdf |  | 5V | 0.03A |  | -20℃~+70℃ | 2.7KHz |  | 9.6mm*9.6mm*5.0mm | HYDZ(华宇)
SF11010002 | C409842 | 蜂鸣器 | YS-MBZ12085C05R42 | YS-MBZ12085C05R42 | 无源蜂鸣器-YS-MBZ12085C05R42-声压=85dB/工作电压=3V~7V/工作电流=80mA/f=2.048KHz-Fengming(锋鸣电子)-BUZ_12x12x13_5 | BUZZER | G:\Library\AD_Library\SCH\11_Auxiliary.SchLib | BUZ_12x12x13_5 | G:\Library\AD_Library\PCB\006-Buzzer.PcbLib | G:\Library\Datasheet\11_Auxiliary\YS-MBZ12085C05R42_Fengming_DS_20250513.pdf |  | 7V | 0.08A |  | -20℃~+60℃ | 2.048KHz |  | 12.0mm*12.0mm*13.5mm | Fengming(锋鸣电子)
SF11020001 | C2874285 | 轻触开关 | TS-KG02S-AT50F | TS-KG02S-AT50F | 轻触开关-TS-KG02S-AT50F-4Pin/额定电流=50mA/使用寿命=100000次/行程=0.25mm-HANBO(汉博)-KEY_4P_6x6x5_WT | KEY_4P | G:\Library\AD_Library\SCH\11_Auxiliary.SchLib | KEY_4P_6x6x5_WT | G:\Library\AD_Library\PCB\010-Key.PcbLib | G:\Library\Datasheet\11_Auxiliary\TS-KG02S_HANBO_DS_20250406.pdf |  | 12V | 0.05A |  | -20℃~+70℃ |  |  | 6.0mm*6.0mm*5.0mm | HANBO(汉博)