## Sheet1
New Part Number | JIC Number | Device Type | Value | Device Model | Device Description | Library Ref | Library Path | Footprint Ref | Footprint Path | Datasheet | Accuracy(%) | Voltage Range(V) | Max Current(A) | Max Power(W) | Temperature(℃) | Frequency(Hz) | Device Level | Device size(LxWxH/mm) | Manufacturer | Remarks
SF020100000001 | C727081 | 二极管 | 1N4007 | 1N4007 | 通用二极管-1N4007-Imax=1A/Vf=1.1V/Vdc=1000V/Vac=700V-TWGMC(台湾迪嘉)-SMA | Doide | G:\Library\AD_Library\SCH\02_Semiconductor.SchLib | SMA | G:\Library\AD_Library\PCB\005-Doide.PcbLib | G:\Library\Datasheet\02_Semiconductor\1N4007_TWGMC_DS_20250329.pdf |  | 1000V | 1.0A |  | -55℃~+125℃ |  |  | 5.2mm*2.7mm*2.2mm | TWGMC(台湾迪嘉) | 通用二极管
SF020100000002 | C727061 | 二极管 | SS36 | SS36 | 肖特基二极管-SS36-Imax=3A/Vf=0.7V/Vdc=60V/Vac=70V-TWGMC(台湾迪嘉)-SMA | SBD | G:\Library\AD_Library\SCH\02_Semiconductor.SchLib | SMA | G:\Library\AD_Library\PCB\005-Doide.PcbLib | G:\Library\Datasheet\02_Semiconductor\SS36_TWGMC_DS_20250329.pdf |  | 60V | 3.0A |  | -55℃~+125℃ |  |  | 5.2mm*2.7mm*2.2mm | TWGMC(台湾迪嘉) | 肖特基二极管
SF020100000003 | C727060 | 二极管 | SS34 | SS34 | 肖特基二极管-SS34-Imax=3A/Vf=0.55V/Vdc=40V/Vac=28V-TWGMC(台湾迪嘉)-SMA | SBD | G:\Library\AD_Library\SCH\02_Semiconductor.SchLib | SMA | G:\Library\AD_Library\PCB\005-Doide.PcbLib | G:\Library\Datasheet\02_Semiconductor\SS34_TWGMC_DS_20250329.pdf |  | 40V | 3.0A |  | -55℃~+125℃ |  |  | 5.2mm*2.7mm*2.2mm | TWGMC(台湾迪嘉) | 肖特基二极管
SF020100000004 | C526491 | 二极管 | BZT52C5V1 | BZT52C5V1-13-F | 稳压二极管-BZT52C5V1-Vz=5.1V/Vf=0.9V/Ir=2uA-DIODES(美台)-SOD-123 | Zener | G:\Library\AD_Library\SCH\02_Semiconductor.SchLib | SOD-123 | G:\Library\AD_Library\PCB\102-SOD.PcbLib | G:\Library\Datasheet\02_Semiconductor\BZT52C5V1_DIODES_DS_20250329.pdf |  | 5.4V |  | 0.5W | -65℃~+125℃ |  |  | 3.65mm*1.55mm*1.05mm | DIODES(美台) | 稳压二极管
SF020100000005 | C727082 | 二极管 | 1N4007 | 1N4007 | 通用二极管-1N4007-Imax=1A/Vf=1.1V/Vdc=1000V/Vac=700V-TWGMC(台湾迪嘉)-SOD-123 | Doide | G:\Library\AD_Library\SCH\02_Semiconductor.SchLib | SOD-123 | G:\Library\AD_Library\PCB\102-SOD.PcbLib | G:\Library\Datasheet\02_Semiconductor\1N4007_TWGMC_DS_20250330.pdf |  | 1000V | 1.0A |  | -55℃~+125℃ |  |  | 3.65mm*1.55mm*1.05mm | TWGMC(台湾迪嘉) | 通用二极管
SF020100000006 | C726939 | 二极管 | SMF5.0CA | SMF5.0CA | 瞬态电压抑制二极管(TVS)-SMF5.0CA-Vrwm=5.0V/Ipp=21.7A/Ir=200uA/Vbr=7V-TWGMC(台湾迪嘉)-SOD-123 | TVS_2 | G:\Library\AD_Library\SCH\02_Semiconductor.SchLib | SOD-123 | G:\Library\AD_Library\PCB\102-SOD.PcbLib | G:\Library\Datasheet\02_Semiconductor\SMF5.0CA_TWGMC_DS_20250330.pdf |  | 7.0V | 21.7A | 1.0W | -55℃~+150℃ |  |  | 3.65mm*1.55mm*1.05mm | TWGMC(台湾迪嘉) | 瞬态电压抑制二极管(TVS)
SF020100000007 | C727096 | 二极管 | FR107 | FR107 | 快恢复二极管-FR107-Imax=1A/Vf=1.3V/Vdc=1000V/Vac=700V-TWGMC(台湾迪嘉)-SOD-123 | SBD | G:\Library\AD_Library\SCH\02_Semiconductor.SchLib | SOD-123 | G:\Library\AD_Library\PCB\102-SOD.PcbLib | G:\Library\Datasheet\02_Semiconductor\FR107_TWGMC_DS_20250330.pdf |  | 1000V | 1.0A |  | -55℃~+125℃ |  |  | 3.65mm*1.55mm*1.05mm | TWGMC(台湾迪嘉) | 快恢复二极管
SF020100000008 | C726991 | 二极管 | BZT52C3V6 | BZT52C3V6 | 稳压二极管-BZT52C3V6-Vz=3.6V/Vf=0.9V/Ir=5uA-TWGMC(台湾迪嘉)-SOD-123 | Zener | G:\Library\AD_Library\SCH\02_Semiconductor.SchLib | SOD-123 | G:\Library\AD_Library\PCB\102-SOD.PcbLib | G:\Library\Datasheet\02_Semiconductor\BZT52C3V6_TWGMC_DS_20250330.pdf |  | 3.8V |  | 0.5W | -55℃~+150℃ |  |  | 3.65mm*1.55mm*1.05mm | TWGMC(台湾迪嘉) | 稳压二极管
SF020100000009 | C5175638 | 二极管 | SMF3.3A | SMF3.3A | 瞬态电压抑制二极管(TVS)-SMF3.3A-Vrwm=3.3V/Ipp=25A/Ir=200uA/Vbr=6V-MSKSEMI(美森科)-SOD-123 | TVS_1 | G:\Library\AD_Library\SCH\02_Semiconductor.SchLib | SOD-123 | G:\Library\AD_Library\PCB\102-SOD.PcbLib | G:\Library\Datasheet\02_Semiconductor\SMF3.3A_MSKSEMI_DS_20250330.pdf |  | 6.0V | 25A | 1.0W | -55℃~+125℃ |  |  | 3.65mm*1.55mm*1.05mm | MSKSEMI(美森科) | 瞬态电压抑制二极管(TVS)
SF020100000010 | C5338484 | 二极管 | B540C | B540C | 肖特基二极管-B540C-Imax=5A/Vf=0.5V/Vdc=40V/Vac=28V-SUNMATE(森美特)-SMC | SBD | G:\Library\AD_Library\SCH\02_Semiconductor.SchLib | SMC | G:\Library\AD_Library\PCB\005-Doide.PcbLib | G:\Library\Datasheet\02_Semiconductor\B540C_SUNMATE_DS_20250330.pdf |  | 40V | 5.0A |  | -65℃~+125℃ |  |  | 7.11mm*6.22mm*2.62mm | SUNMATE(森美特) | 肖特基二极管
SF020100000011 | C726891 | 二极管 | SMF5.0A | SMF5.0A | 瞬态电压抑制二极管(TVS)-SMF5.0A-Vrwm=5.0V/Ipp=21.7A/Ir=200uA/Vbr=7V-TWGMC(台湾迪嘉)-SOD-123 | TVS_1 | G:\Library\AD_Library\SCH\02_Semiconductor.SchLib | SOD-123 | G:\Library\AD_Library\PCB\102-SOD.PcbLib | G:\Library\Datasheet\02_Semiconductor\SMF5.0A_TWGMC_DS_20250330.pdf |  | 7.0V | 21.7A | 1.0W | -55℃~+150℃ |  |  | 3.65mm*1.55mm*1.05mm | TWGMC(台湾迪嘉) | 瞬态电压抑制二极管(TVS)
SF020100000012 | C726941 | 二极管 | SMF6.5CA | SMF6.5CA | 瞬态电压抑制二极管(TVS)-SMF6.5CA-Vrwm=6.5V/Ipp=17.9A/Ir=75uA/Vbr=7.98V-TWGMC(台湾迪嘉)-SOD-123 | TVS_2 | G:\Library\AD_Library\SCH\02_Semiconductor.SchLib | SOD-123 | G:\Library\AD_Library\PCB\102-SOD.PcbLib | G:\Library\Datasheet\02_Semiconductor\SMF6.5CA_TWGMC_DS_20250330.pdf |  | 7.98V | 17.9A | 1.0W | -55℃~+150℃ |  |  | 3.65mm*1.55mm*1.05mm | TWGMC(台湾迪嘉) | 瞬态电压抑制二极管(TVS)
SF020100000013 | C726900 | 二极管 | SMF11A | SMF11A | 瞬态电压抑制二极管(TVS)-SMF11A-Vrwm=11V/Ipp=11A/Ir=2.5uA/Vbr=13.5V-TWGMC(台湾迪嘉)-SOD-123 | TVS_1 | G:\Library\AD_Library\SCH\02_Semiconductor.SchLib | SOD-123 | G:\Library\AD_Library\PCB\102-SOD.PcbLib | G:\Library\Datasheet\02_Semiconductor\SMF11A_TWGMC_DS_20250330.pdf |  | 13.5V | 11A | 1.0W | -55℃~+150℃ |  |  | 3.65mm*1.55mm*1.05mm | TWGMC(台湾迪嘉) | 瞬态电压抑制二极管(TVS)
SF020100000014 | C726966 | 二极管 | SMF45CA | SMF45CA | 瞬态电压抑制二极管(TVS)-SMF45CA-Vrwm=45V/Ipp=2.8A/Ir=1uA/Vbr=55.3V-TWGMC(台湾迪嘉)-SOD-123 | TVS_2 | G:\Library\AD_Library\SCH\02_Semiconductor.SchLib | SOD-123 | G:\Library\AD_Library\PCB\102-SOD.PcbLib | G:\Library\Datasheet\02_Semiconductor\SMF45CA_TWGMC_DS_20250330.pdf |  | 55.3V | 2.8A | 1.0W | -55℃~+150℃ |  |  | 3.65mm*1.55mm*1.05mm | TWGMC(台湾迪嘉) | 瞬态电压抑制二极管(TVS)
SF020100000015 | C2128 | 二极管 | 1N4148WS | 1N4148WS | 开关二极管-1N4148WS-Vf=0.715V~1.25V/If=0.3A/Ir=1.0uA/Vrwm=100V-JSCJ(江苏长电)-SOD-323 | Doide | G:\Library\AD_Library\SCH\02_Semiconductor.SchLib | SOD-323 | G:\Library\AD_Library\PCB\102-SOD.PcbLib | G:\Library\Datasheet\02_Semiconductor\1N4148WS_JSCJ_DS_20250403.pdf |  | 100V | 0.3A | 0.2W | -55℃~+150℃ |  |  | 1.8mm*1.3mm*0.9mm | JSCJ(江苏长电) | 开关二极管
SF020100000016 | C2827654 | 二极管 | USBLC6-2SC6 | USBLC6-2SC6 | 瞬态电压抑制二极管(TVS)-USBLC6-2SC6-Vrwm=5V/Ipp=6.0A/Ir=0.08uA/Vbr=6V-TECH PUBLIC(台舟)-SOT-23-6 | USBLC6-2SC6 | G:\Library\AD_Library\SCH\02_Semiconductor.SchLib | SOT-23-6 | G:\Library\AD_Library\PCB\101-SOT.PcbLib | G:\Library\Datasheet\02_Semiconductor\USBLC6-2SC6_TECHPUBLIC_DS_20250403.pdf |  | 5.0V | 6.0A | 150W | -55℃~+125℃ |  |  | 3.05mm*3.00mm*1.45mm | TECH PUBLIC(台舟) | 瞬态电压抑制二极管(TVS)
SF020100000017 | C107594 | 二极管 | MM1Z3V9 | MM1Z3V9 | 稳压二极管-MM1Z3V9-Vz=3.9V/Vf=0.9V/Ir=5uA-ST(先科)-SOD-123 | Zener | G:\Library\AD_Library\SCH\02_Semiconductor.SchLib | SOD-123 | G:\Library\AD_Library\PCB\102-SOD.PcbLib | G:\Library\Datasheet\02_Semiconductor\MM1Z3V9_ST_DS_20250403.pdf |  | 4.1 V |  | 0.5W | -55℃~+150℃ |  |  | 3.65mm*1.55mm*1.05mm | ST(先科) | 稳压二极管
SF020100000018 | C172411 | 二极管 | LESD8D5.0CAT5G | LESD8D5.0CAT5G | 静电放电保护二极管(ESD)-LESD8D5.0CAT5G-Vrwm=5.0V/Ipp=5.5A/Ir=0.3uA/Vbr=8.0V-LRC(乐山无线电)-SOD-882 | ESD_2 | G:\Library\AD_Library\SCH\02_Semiconductor.SchLib | SOD-882 | G:\Library\AD_Library\PCB\102-SOD.PcbLib | G:\Library\Datasheet\02_Semiconductor\LESD8D5.0CAT5G_LRC_DS_20250409.pdf |  | 5.0V | 12.5A | 0.2W | -55℃~+150℃ |  |  | 1.05mmx0.65mmx0.50mm | LRC(乐山无线电) | 静电放电保护二极管(ESD)
SF020100000019 | C908845 | 二极管 | SMBJ12CA | SMBJ12CA | 瞬态电压抑制二极管(TVS)-SMBJ12CA-Vrwm=12V/Ipp=30.2A/Ir=5uA/Vbr=13.3V- GOODWORK(固得沃克)-SMB | TVS_2 | G:\Library\AD_Library\SCH\02_Semiconductor.SchLib | SMB | G:\Library\AD_Library\PCB\005-Doide.PcbLib | G:\Library\Datasheet\02_Semiconductor\SMBJ_ GOODWORK_DS_20250409.pdf |  | 12V | 30.2A | 0.6W | -55℃~+150℃ |  |  | 5.59mm*3.54mm*2.44mm | GOODWORK(固得沃克) | 瞬态电压抑制二极管(TVS)
SF020200000001 | C105433 | 三极管 | S8050 | S8050 | NPN三极管-S8050-Ic=500mA/Vce=0.6V/Vbe=1.2V/Vcbo=40V/Vceo=25V/Vebo=5V/hFE=120~400-JSCJ(江苏长电)-SOT-23-3 | NPN_1 | G:\Library\AD_Library\SCH\02_Semiconductor.SchLib | SOT-23-3 | G:\Library\AD_Library\PCB\101-SOT.PcbLib | G:\Library\Datasheet\02_Semiconductor\S8050_JSCJ_DS_20250329.pdf |  | 40V | 0.5A | 0.3W | -55℃~+150℃ | 150MHz |  | 3mm*2.5mm*1.1mm | JSCJ(江苏长电) | NPN三极管
SF020200000002 | C105432 | 三极管 | S8550 | S8550 | PNP三极管-S8550-Ic=-500mA/Vce=-0.6V/Vbe=-1.2V/Vcbo=-40V/Vceo=-25V/Vebo=-5V/hFE=120~400-JSCJ(江苏长电)-SOT-23-3 | PNP_1 | G:\Library\AD_Library\SCH\02_Semiconductor.SchLib | SOT-23-3 | G:\Library\AD_Library\PCB\101-SOT.PcbLib | G:\Library\Datasheet\02_Semiconductor\S8550_JSCJ_DS_20250329.pdf |  | 40V | 0.5A | 0.3W | -55℃~+150℃ | 150MHz |  | 3mm*2.5mm*1.1mm | JSCJ(江苏长电) | PNP三极管
SF020200000003 | C155223 | 三极管 | FZT653TA | FZT653TA | NPN三极管-FZT653TA-Ic=2A/Vce=0.3V/Vcbo=120V/Vceo=100V/Vebo=7V/hFE=25~300-DIODES(美台)-SOT-223-3 | NPN_2 | G:\Library\AD_Library\SCH\02_Semiconductor.SchLib | SOT-223-3 | G:\Library\AD_Library\PCB\101-SOT.PcbLib | G:\Library\Datasheet\02_Semiconductor\FZT653TA_DIODES_DS_20250329.pdf |  | 120V | 2.0A | 1.6W | -55℃~+150℃ | 175MHz |  | 7mm*6.5mm*1.6mm | DIODES(美台) | NPN三极管
SF020200000004 | C85794 | 三极管 | FZT753TA | FZT753TA | PNP三极管-FZT753TA-Ic=-2A/Vce=-0.3V/Vcbo=-120V/Vceo=-100V/Vebo=-7V/hFE=25~300~400-DIODES(美台)-SOT-23-3 | PNP_2 | G:\Library\AD_Library\SCH\02_Semiconductor.SchLib | SOT-223-3 | G:\Library\AD_Library\PCB\101-SOT.PcbLib | G:\Library\Datasheet\02_Semiconductor\FZT753TA_DIODES_DS_20250329.pdf |  | 120V | 2.0A | 1.6W | -55℃~+150℃ | 175MHz |  | 7mm*6.5mm*1.6mm | DIODES(美台) | PNP三极管
SF020200000005 | C509795 | 三极管 | 2SC3906K | 2SC3906KT146R | NPN三极管-2SC3906K-Ic=0.05A/Vce=0.5V/Vcbo=120V/Vceo=120V/Vebo=5V/hFE=180~560-ROHM(罗姆)-SOT-346-3 | NPN_3 | G:\Library\AD_Library\SCH\02_Semiconductor.SchLib | SOT-346-3 | G:\Library\AD_Library\PCB\101-SOT.PcbLib | G:\Library\Datasheet\02_Semiconductor\2SC3906K_ROHM_DS_20250329.pdf |  | 120V | 0.05A | 0.2W | -55℃~+150℃ | 140MHz |  | 3mm*3mm*1.3mm | ROHM(罗姆) | NPN三极管
SF020200000006 | C5120590 | 三极管 | 2SA1514K | 2SA1514KT146R | PNP三极管-2SA1514K-Ic=-0.05A/Vce=-0.5V/Vcbo=-120V/Vceo=-120V/Vebo=-5V/hFE=180~560-ROHM(罗姆)-SOT-346-3 | PNP_3 | G:\Library\AD_Library\SCH\02_Semiconductor.SchLib | SOT-346-3 | G:\Library\AD_Library\PCB\101-SOT.PcbLib | G:\Library\Datasheet\02_Semiconductor\2SA1514K_ROHM_DS_20250329.pdf |  | 120V | 0.05A | 0.2W | -55℃~+150℃ | 140MHz |  | 3mm*3mm*1.3mm | ROHM(罗姆) | PNP三极管
SF020300000001 | C414015 | 场效应管 | 2N7002K | 2N7002K | N沟道场效应管-2N7002K-Vgs=1.0V~2.5V/Id=0.3A/Vds=60V/Rds=3Ω-MDD(辰达半导体)-SOT-23-3 | NMOS_2 | G:\Library\AD_Library\SCH\02_Semiconductor.SchLib | SOT-23-3 | G:\Library\AD_Library\PCB\101-SOT.PcbLib | G:\Library\Datasheet\02_Semiconductor\2N7002K_MDD_DS_20250331.pdf |  | 60V | 0.3A | 0.3W | -50℃~+150℃ |  |  | 3mm*2.5mm*1.1mm | MDD(辰达半导体) | NMOS
SF020300000002 | C88052 | 场效应管 | AO3409 | AO3409 | P沟道场效应管-AO3409-Vgs=1.4V~2.4V/Id=2.6A/Vds=-30V/Rds=0.18Ω-AOS-SOT-23-3 | PMOS_2 | G:\Library\AD_Library\SCH\02_Semiconductor.SchLib | SOT-23-3 | G:\Library\AD_Library\PCB\101-SOT.PcbLib | G:\Library\Datasheet\02_Semiconductor\AO3409_AOS_DS_20250403.pdf |  | 30V | 2.6A | 1.4W | -50℃~+150℃ |  |  | 3mm*2.5mm*1.1mm | AOS | PMOS
SF020300000003 | C2891732 | 场效应管 | SI2302 | SI2302 | N沟道场效应管-SI2302-Vgs=0.5V~1.0V/Id=3.0A/Vds=20V/Rds=45mΩ-YONGYUTAI(永裕泰)-SOT-23-3 | NMOS_2 | G:\Library\AD_Library\SCH\02_Semiconductor.SchLib | SOT-23-3 | G:\Library\AD_Library\PCB\101-SOT.PcbLib | G:\Library\Datasheet\02_Semiconductor\SI2302_YONGYUTAI_DS_20250403.pdf |  | 20V | 3.0A | 1.0W | -55℃~+150℃ |  |  | 3mm*2.5mm*1.1mm | YONGYUTAI(永裕泰) | NMOS
SF020300000004 | C471913 | 场效应管 | AP30P30Q | AP30P30Q | P沟道场效应管-AP30P30Q-Vgs=0.8V~2.0V/Id=30A/Vds=-30V/Rds=10mΩ- ALLPOWER(铨力)-DFN8-3x3-EP | PMOS_3 | G:\Library\AD_Library\SCH\02_Semiconductor.SchLib | DFN8-3x3-EP | G:\Library\AD_Library\PCB\105-DFN.PcbLib | G:\Library\Datasheet\02_Semiconductor\AP30P30Q_ALLPOWER_DS_20250403.pdf |  | 30V | 30A | 40W | -55℃~+150℃ |  |  | 3.5mm*3.5mm*1.0mm | ALLPOWER(铨力) | PMOS