## Sheet1
New Part Number | JIC Number | Device Type | Value | Device Model | Device Description | Library Ref | Library Path | Footprint Ref | Footprint Path | Datasheet | Accuracy(%) | Work Voltage(V) | Max Current(A) | Max Power(W) | Temperature(℃) | Frequency(Hz) | Device Level | Device size(LxWxH/mm) | Manufacturer | Remarks
SF01-01-00000001 |  | 0402电阻 | 0R |  | 片式厚膜电阻-0ohm/0-1/16W-±1%-0402 | Res | G:\Library\AD_Library\SCH\01_Basic.SchLib | R0402 | G:\Library\AD_Library\PCB\001-Resistance.PcbLib |  | ±1% | 50V | 1A | 62.5mW | -55℃~+155℃ |  |  | 1mm*0.5mm*0.35mm
SF01-01-00000002 |  | 0402电阻 | 1.00R |  | 片式厚膜电阻-1.00ohm/1.00-1/16W-±1%-0402 | Res | G:\Library\AD_Library\SCH\01_Basic.SchLib | R0402 | G:\Library\AD_Library\PCB\001-Resistance.PcbLib |  | ±1% | 50V | 1A | 62.5mW | -55℃~+155℃ |  |  | 1mm*0.5mm*0.35mm
SF01-01-00000003 |  | 0402电阻 | 1.02R |  | 片式厚膜电阻-1.02ohm/1.02-1/16W-±1%-0402 | Res | G:\Library\AD_Library\SCH\01_Basic.SchLib | R0402 | G:\Library\AD_Library\PCB\001-Resistance.PcbLib |  | ±1% | 50V | 1A | 62.5mW | -55℃~+155℃ |  |  | 1mm*0.5mm*0.35mm
SF01-01-00000004 |  | 0402电阻 | 1.05R |  | 片式厚膜电阻-1.05ohm/1.05-1/16W-±1%-0402 | Res | G:\Library\AD_Library\SCH\01_Basic.SchLib | R0402 | G:\Library\AD_Library\PCB\001-Resistance.PcbLib |  | ±1% | 50V | 1A | 62.5mW | -55℃~+155℃ |  |  | 1mm*0.5mm*0.35mm
SF01-01-00000005 |  | 0402电阻 | 1.07R |  | 片式厚膜电阻-1.07ohm/1.07-1/16W-±1%-0402 | Res | G:\Library\AD_Library\SCH\01_Basic.SchLib | R0402 | G:\Library\AD_Library\PCB\001-Resistance.PcbLib |  | ±1% | 50V | 1A | 62.5mW | -55℃~+155℃ |  |  | 1mm*0.5mm*0.35mm
SF01-01-00000006 |  | 0402电阻 | 1.10R |  | 片式厚膜电阻-1.10ohm/1.10-1/16W-±1%-0402 | Res | G:\Library\AD_Library\SCH\01_Basic.SchLib | R0402 | G:\Library\AD_Library\PCB\001-Resistance.PcbLib |  | ±1% | 50V | 1A | 62.5mW | -55℃~+155℃ |  |  | 1mm*0.5mm*0.35mm
SF01-01-00000007 |  | 0402电阻 | 1.13R |  | 片式厚膜电阻-1.13ohm/1.13-1/16W-±1%-0402 | Res | G:\Library\AD_Library\SCH\01_Basic.SchLib | R0402 | G:\Library\AD_Library\PCB\001-Resistance.PcbLib |  | ±1% | 50V | 1A | 62.5mW | -55℃~+155℃ |  |  | 1mm*0.5mm*0.35mm
SF01-01-00000008 |  | 0402电阻 | 1.15R |  | 片式厚膜电阻-1.15ohm/1.15-1/16W-±1%-0402 | Res | G:\Library\AD_Library\SCH\01_Basic.SchLib | R0402 | G:\Library\AD_Library\PCB\001-Resistance.PcbLib |  | ±1% | 50V | 1A | 62.5mW | -55℃~+155℃ |  |  | 1mm*0.5mm*0.35mm
SF01-01-00000009 |  | 0402电阻 | 1.18R |  | 片式厚膜电阻-1.18ohm/1.18-1/16W-±1%-0402 | Res | G:\Library\AD_Library\SCH\01_Basic.SchLib | R0402 | G:\Library\AD_Library\PCB\001-Resistance.PcbLib |  | ±1% | 50V | 1A | 62.5mW | -55℃~+155℃ |  |  | 1mm*0.5mm*0.35mm
SF01-01-00000010 |  | 0402电阻 | 1.21R |  | 片式厚膜电阻-1.21ohm/1.21-1/16W-±1%-0402 | Res | G:\Library\AD_Library\SCH\01_Basic.SchLib | R0402 | G:\Library\AD_Library\PCB\001-Resistance.PcbLib |  | ±1% | 50V | 1A | 62.5mW | -55℃~+155℃ |  |  | 1mm*0.5mm*0.35mm
SF01-01-00000011 |  | 0402电阻 | 1.24R |  | 片式厚膜电阻-1.24ohm/1.24-1/16W-±1%-0402 | Res | G:\Library\AD_Library\SCH\01_Basic.SchLib | R0402 | G:\Library\AD_Library\PCB\001-Resistance.PcbLib |  | ±1% | 50V | 1A | 62.5mW | -55℃~+155℃ |  |  | 1mm*0.5mm*0.35mm
SF01-01-00000012 |  | 0402电阻 | 1.27R |  | 片式厚膜电阻-1.27ohm/1.27-1/16W-±1%-0402 | Res | G:\Library\AD_Library\SCH\01_Basic.SchLib | R0402 | G:\Library\AD_Library\PCB\001-Resistance.PcbLib |  | ±1% | 50V | 1A | 62.5mW | -55℃~+155℃ |  |  | 1mm*0.5mm*0.35mm
SF01-01-00000013 |  | 0402电阻 | 1.30R |  | 片式厚膜电阻-1.30ohm/1.30-1/16W-±1%-0402 | Res | G:\Library\AD_Library\SCH\01_Basic.SchLib | R0402 | G:\Library\AD_Library\PCB\001-Resistance.PcbLib |  | ±1% | 50V | 1A | 62.5mW | -55℃~+155℃ |  |  | 1mm*0.5mm*0.35mm
SF01-01-00000014 |  | 0402电阻 | 1.33R |  | 片式厚膜电阻-1.33ohm/1.33-1/16W-±1%-0402 | Res | G:\Library\AD_Library\SCH\01_Basic.SchLib | R0402 | G:\Library\AD_Library\PCB\001-Resistance.PcbLib |  | ±1% | 50V | 1A | 62.5mW | -55℃~+155℃ |  |  | 1mm*0.5mm*0.35mm
SF01-01-00000015 |  | 0402电阻 | 1.37R |  | 片式厚膜电阻-1.37ohm/1.37-1/16W-±1%-0402 | Res | G:\Library\AD_Library\SCH\01_Basic.SchLib | R0402 | G:\Library\AD_Library\PCB\001-Resistance.PcbLib |  | ±1% | 50V | 1A | 62.5mW | -55℃~+155℃ |  |  | 1mm*0.5mm*0.35mm
SF01-01-00000016 |  | 0402电阻 | 1.40R |  | 片式厚膜电阻-1.40ohm/1.40-1/16W-±1%-0402 | Res | G:\Library\AD_Library\SCH\01_Basic.SchLib | R0402 | G:\Library\AD_Library\PCB\001-Resistance.PcbLib |  | ±1% | 50V | 1A | 62.5mW | -55℃~+155℃ |  |  | 1mm*0.5mm*0.35mm
SF01-01-00000017 |  | 0402电阻 | 1.43R |  | 片式厚膜电阻-1.43ohm/1.43-1/16W-±1%-0402 | Res | G:\Library\AD_Library\SCH\01_Basic.SchLib | R0402 | G:\Library\AD_Library\PCB\001-Resistance.PcbLib |  | ±1% | 50V | 1A | 62.5mW | -55℃~+155℃ |  |  | 1mm*0.5mm*0.35mm
SF01-01-00000018 |  | 0402电阻 | 1.47R |  | 片式厚膜电阻-1.47ohm/1.47-1/16W-±1%-0402 | Res | G:\Library\AD_Library\SCH\01_Basic.SchLib | R0402 | G:\Library\AD_Library\PCB\001-Resistance.PcbLib |  | ±1% | 50V | 1A | 62.5mW | -55℃~+155℃ |  |  | 1mm*0.5mm*0.35mm
SF01-01-00000019 |  | 0402电阻 | 1.50R |  | 片式厚膜电阻-1.50ohm/1.50-1/16W-±1%-0402 | Res | G:\Library\AD_Library\SCH\01_Basic.SchLib | R0402 | G:\Library\AD_Library\PCB\001-Resistance.PcbLib |  | ±1% | 50V | 1A | 62.5mW | -55℃~+155℃ |  |  | 1mm*0.5mm*0.35mm
SF01-01-00000020 |  | 0402电阻 | 1.54R |  | 片式厚膜电阻-1.54ohm/1.54-1/16W-±1%-0402 | Res | G:\Library\AD_Library\SCH\01_Basic.SchLib | R0402 | G:\Library\AD_Library\PCB\001-Resistance.PcbLib |  | ±1% | 50V | 1A | 62.5mW | -55℃~+155℃ |  |  | 1mm*0.5mm*0.35mm
SF01-01-00000021 |  | 0402电阻 | 1.58R |  | 片式厚膜电阻-1.58ohm/1.58-1/16W-±1%-0402 | Res | G:\Library\AD_Library\SCH\01_Basic.SchLib | R0402 | G:\Library\AD_Library\PCB\001-Resistance.PcbLib |  | ±1% | 50V | 1A | 62.5mW | -55℃~+155℃ |  |  | 1mm*0.5mm*0.35mm
SF01-01-00000022 |  | 0402电阻 | 1.62R |  | 片式厚膜电阻-1.62ohm/1.62-1/16W-±1%-0402 | Res | G:\Library\AD_Library\SCH\01_Basic.SchLib | R0402 | G:\Library\AD_Library\PCB\001-Resistance.PcbLib |  | ±1% | 50V | 1A | 62.5mW | -55℃~+155℃ |  |  | 1mm*0.5mm*0.35mm
SF01-01-00000023 |  | 0402电阻 | 1.65R |  | 片式厚膜电阻-1.65ohm/1.65-1/16W-±1%-0402 | Res | G:\Library\AD_Library\SCH\01_Basic.SchLib | R0402 | G:\Library\AD_Library\PCB\001-Resistance.PcbLib |  | ±1% | 50V | 1A | 62.5mW | -55℃~+155℃ |  |  | 1mm*0.5mm*0.35mm
SF01-01-00000024 |  | 0402电阻 | 1.69R |  | 片式厚膜电阻-1.69ohm/1.69-1/16W-±1%-0402 | Res | G:\Library\AD_Library\SCH\01_Basic.SchLib | R0402 | G:\Library\AD_Library\PCB\001-Resistance.PcbLib |  | ±1% | 50V | 1A | 62.5mW | -55℃~+155℃ |  |  | 1mm*0.5mm*0.35mm
SF01-01-00000025 |  | 0402电阻 | 1.74R |  | 片式厚膜电阻-1.74ohm/1.74-1/16W-±1%-0402 | Res | G:\Library\AD_Library\SCH\01_Basic.SchLib | R0402 | G:\Library\AD_Library\PCB\001-Resistance.PcbLib |  | ±1% | 50V | 1A | 62.5mW | -55℃~+155℃ |  |  | 1mm*0.5mm*0.35mm
SF01-01-00000026 |  | 0402电阻 | 1.78R |  | 片式厚膜电阻-1.78ohm/1.78-1/16W-±1%-0402 | Res | G:\Library\AD_Library\SCH\01_Basic.SchLib | R0402 | G:\Library\AD_Library\PCB\001-Resistance.PcbLib |  | ±1% | 50V | 1A | 62.5mW | -55℃~+155℃ |  |  | 1mm*0.5mm*0.35mm
SF01-01-00000027 |  | 0402电阻 | 1.82R |  | 片式厚膜电阻-1.82ohm/1.82-1/16W-±1%-0402 | Res | G:\Library\AD_Library\SCH\01_Basic.SchLib | R0402 | G:\Library\AD_Library\PCB\001-Resistance.PcbLib |  | ±1% | 50V | 1A | 62.5mW | -55℃~+155℃ |  |  | 1mm*0.5mm*0.35mm
SF01-01-00000028 |  | 0402电阻 | 1.87R |  | 片式厚膜电阻-1.87ohm/1.87-1/16W-±1%-0402 | Res | G:\Library\AD_Library\SCH\01_Basic.SchLib | R0402 | G:\Library\AD_Library\PCB\001-Resistance.PcbLib |  | ±1% | 50V | 1A | 62.5mW | -55℃~+155℃ |  |  | 1mm*0.5mm*0.35mm
SF01-01-00000029 |  | 0402电阻 | 1.91R |  | 片式厚膜电阻-1.91ohm/1.91-1/16W-±1%-0402 | Res | G:\Library\AD_Library\SCH\01_Basic.SchLib | R0402 | G:\Library\AD_Library\PCB\001-Resistance.PcbLib |  | ±1% | 50V | 1A | 62.5mW | -55℃~+155℃ |  |  | 1mm*0.5mm*0.35mm
SF01-01-00000030 |  | 0402电阻 | 1.96R |  | 片式厚膜电阻-1.96ohm/1.96-1/16W-±1%-0402 | Res | G:\Library\AD_Library\SCH\01_Basic.SchLib | R0402 | G:\Library\AD_Library\PCB\001-Resistance.PcbLib |  | ±1% | 50V | 1A | 62.5mW | -55℃~+155℃ |  |  | 1mm*0.5mm*0.35mm
SF01-01-00000031 |  | 0402电阻 | 2.00R |  | 片式厚膜电阻-2.00ohm/2.00-1/16W-±1%-0402 | Res | G:\Library\AD_Library\SCH\01_Basic.SchLib | R0402 | G:\Library\AD_Library\PCB\001-Resistance.PcbLib |  | ±1% | 50V | 1A | 62.5mW | -55℃~+155℃ |  |  | 1mm*0.5mm*0.35mm
SF01-01-00000032 |  | 0402电阻 | 2.05R |  | 片式厚膜电阻-2.05ohm/2.05-1/16W-±1%-0402 | Res | G:\Library\AD_Library\SCH\01_Basic.SchLib | R0402 | G:\Library\AD_Library\PCB\001-Resistance.PcbLib |  | ±1% | 50V | 1A | 62.5mW | -55℃~+155℃ |  |  | 1mm*0.5mm*0.35mm
SF01-01-00000033 |  | 0402电阻 | 2.10R |  | 片式厚膜电阻-2.10ohm/2.10-1/16W-±1%-0402 | Res | G:\Library\AD_Library\SCH\01_Basic.SchLib | R0402 | G:\Library\AD_Library\PCB\001-Resistance.PcbLib |  | ±1% | 50V | 1A | 62.5mW | -55℃~+155℃ |  |  | 1mm*0.5mm*0.35mm
SF01-01-00000034 |  | 0402电阻 | 2.15R |  | 片式厚膜电阻-2.15ohm/2.15-1/16W-±1%-0402 | Res | G:\Library\AD_Library\SCH\01_Basic.SchLib | R0402 | G:\Library\AD_Library\PCB\001-Resistance.PcbLib |  | ±1% | 50V | 1A | 62.5mW | -55℃~+155℃ |  |  | 1mm*0.5mm*0.35mm
SF01-01-00000035 |  | 0402电阻 | 2.21R |  | 片式厚膜电阻-2.21ohm/2.21-1/16W-±1%-0402 | Res | G:\Library\AD_Library\SCH\01_Basic.SchLib | R0402 | G:\Library\AD_Library\PCB\001-Resistance.PcbLib |  | ±1% | 50V | 1A | 62.5mW | -55℃~+155℃ |  |  | 1mm*0.5mm*0.35mm
SF01-01-00000036 |  | 0402电阻 | 2.26R |  | 片式厚膜电阻-2.26ohm/2.26-1/16W-±1%-0402 | Res | G:\Library\AD_Library\SCH\01_Basic.SchLib | R0402 | G:\Library\AD_Library\PCB\001-Resistance.PcbLib |  | ±1% | 50V | 1A | 62.5mW | -55℃~+155℃ |  |  | 1mm*0.5mm*0.35mm
SF01-01-00000037 |  | 0402电阻 | 2.32R |  | 片式厚膜电阻-2.32ohm/2.32-1/16W-±1%-0402 | Res | G:\Library\AD_Library\SCH\01_Basic.SchLib | R0402 | G:\Library\AD_Library\PCB\001-Resistance.PcbLib |  | ±1% | 50V | 1A | 62.5mW | -55℃~+155℃ |  |  | 1mm*0.5mm*0.35mm
SF01-01-00000038 |  | 0402电阻 | 2.37R |  | 片式厚膜电阻-2.37ohm/2.37-1/16W-±1%-0402 | Res | G:\Library\AD_Library\SCH\01_Basic.SchLib | R0402 | G:\Library\AD_Library\PCB\001-Resistance.PcbLib |  | ±1% | 50V | 1A | 62.5mW | -55℃~+155℃ |  |  | 1mm*0.5mm*0.35mm
SF01-01-00000039 |  | 0402电阻 | 2.43R |  | 片式厚膜电阻-2.43ohm/2.43-1/16W-±1%-0402 | Res | G:\Library\AD_Library\SCH\01_Basic.SchLib | R0402 | G:\Library\AD_Library\PCB\001-Resistance.PcbLib |  | ±1% | 50V | 1A | 62.5mW | -55℃~+155℃ |  |  | 1mm*0.5mm*0.35mm
SF01-01-00000040 |  | 0402电阻 | 2.49R |  | 片式厚膜电阻-2.49ohm/2.49-1/16W-±1%-0402 | Res | G:\Library\AD_Library\SCH\01_Basic.SchLib | R0402 | G:\Library\AD_Library\PCB\001-Resistance.PcbLib |  | ±1% | 50V | 1A | 62.5mW | -55℃~+155℃ |  |  | 1mm*0.5mm*0.35mm
SF01-01-00000041 |  | 0402电阻 | 2.55R |  | 片式厚膜电阻-2.55ohm/2.55-1/16W-±1%-0402 | Res | G:\Library\AD_Library\SCH\01_Basic.SchLib | R0402 | G:\Library\AD_Library\PCB\001-Resistance.PcbLib |  | ±1% | 50V | 1A | 62.5mW | -55℃~+155℃ |  |  | 1mm*0.5mm*0.35mm
SF01-01-00000042 |  | 0402电阻 | 2.61R |  | 片式厚膜电阻-2.61ohm/2.61-1/16W-±1%-0402 | Res | G:\Library\AD_Library\SCH\01_Basic.SchLib | R0402 | G:\Library\AD_Library\PCB\001-Resistance.PcbLib |  | ±1% | 50V | 1A | 62.5mW | -55℃~+155℃ |  |  | 1mm*0.5mm*0.35mm
SF01-01-00000043 |  | 0402电阻 | 2.67R |  | 片式厚膜电阻-2.67ohm/2.67-1/16W-±1%-0402 | Res | G:\Library\AD_Library\SCH\01_Basic.SchLib | R0402 | G:\Library\AD_Library\PCB\001-Resistance.PcbLib |  | ±1% | 50V | 1A | 62.5mW | -55℃~+155℃ |  |  | 1mm*0.5mm*0.35mm
SF01-01-00000044 |  | 0402电阻 | 2.74R |  | 片式厚膜电阻-2.74ohm/2.74-1/16W-±1%-0402 | Res | G:\Library\AD_Library\SCH\01_Basic.SchLib | R0402 | G:\Library\AD_Library\PCB\001-Resistance.PcbLib |  | ±1% | 50V | 1A | 62.5mW | -55℃~+155℃ |  |  | 1mm*0.5mm*0.35mm
SF01-01-00000045 |  | 0402电阻 | 2.80R |  | 片式厚膜电阻-2.80ohm/2.80-1/16W-±1%-0402 | Res | G:\Library\AD_Library\SCH\01_Basic.SchLib | R0402 | G:\Library\AD_Library\PCB\001-Resistance.PcbLib |  | ±1% | 50V | 1A | 62.5mW | -55℃~+155℃ |  |  | 1mm*0.5mm*0.35mm
SF01-01-00000046 |  | 0402电阻 | 2.87R |  | 片式厚膜电阻-2.87ohm/2.87-1/16W-±1%-0402 | Res | G:\Library\AD_Library\SCH\01_Basic.SchLib | R0402 | G:\Library\AD_Library\PCB\001-Resistance.PcbLib |  | ±1% | 50V | 1A | 62.5mW | -55℃~+155℃ |  |  | 1mm*0.5mm*0.35mm
SF01-01-00000047 |  | 0402电阻 | 2.94R |  | 片式厚膜电阻-2.94ohm/2.94-1/16W-±1%-0402 | Res | G:\Library\AD_Library\SCH\01_Basic.SchLib | R0402 | G:\Library\AD_Library\PCB\001-Resistance.PcbLib |  | ±1% | 50V | 1A | 62.5mW | -55℃~+155℃ |  |  | 1mm*0.5mm*0.35mm
SF01-01-00000048 |  | 0402电阻 | 3.01R |  | 片式厚膜电阻-3.01ohm/3.01-1/16W-±1%-0402 | Res | G:\Library\AD_Library\SCH\01_Basic.SchLib | R0402 | G:\Library\AD_Library\PCB\001-Resistance.PcbLib |  | ±1% | 50V | 1A | 62.5mW | -55℃~+155℃ |  |  | 1mm*0.5mm*0.35mm
SF01-01-00000049 |  | 0402电阻 | 3.09R |  | 片式厚膜电阻-3.09ohm/3.09-1/16W-±1%-0402 | Res | G:\Library\AD_Library\SCH\01_Basic.SchLib | R0402 | G:\Library\AD_Library\PCB\001-Resistance.PcbLib |  | ±1% | 50V | 1A | 62.5mW | -55℃~+155℃ |  |  | 1mm*0.5mm*0.35mm
SF01-01-00000050 |  | 0402电阻 | 3.16R |  | 片式厚膜电阻-3.16ohm/3.16-1/16W-±1%-0402 | Res | G:\Library\AD_Library\SCH\01_Basic.SchLib | R0402 | G:\Library\AD_Library\PCB\001-Resistance.PcbLib |  | ±1% | 50V | 1A | 62.5mW | -55℃~+155℃ |  |  | 1mm*0.5mm*0.35mm
SF01-01-00000051 |  | 0402电阻 | 3.24R |  | 片式厚膜电阻-3.24ohm/3.24-1/16W-±1%-0402 | Res | G:\Library\AD_Library\SCH\01_Basic.SchLib | R0402 | G:\Library\AD_Library\PCB\001-Resistance.PcbLib |  | ±1% | 50V | 1A | 62.5mW | -55℃~+155℃ |  |  | 1mm*0.5mm*0.35mm
SF01-01-00000052 |  | 0402电阻 | 3.32R |  | 片式厚膜电阻-3.32ohm/3.32-1/16W-±1%-0402 | Res | G:\Library\AD_Library\SCH\01_Basic.SchLib | R0402 | G:\Library\AD_Library\PCB\001-Resistance.PcbLib |  | ±1% | 50V | 1A | 62.5mW | -55℃~+155℃ |  |  | 1mm*0.5mm*0.35mm
SF01-01-00000053 |  | 0402电阻 | 3.40R |  | 片式厚膜电阻-3.40ohm/3.40-1/16W-±1%-0402 | Res | G:\Library\AD_Library\SCH\01_Basic.SchLib | R0402 | G:\Library\AD_Library\PCB\001-Resistance.PcbLib |  | ±1% | 50V | 1A | 62.5mW | -55℃~+155℃ |  |  | 1mm*0.5mm*0.35mm
SF01-01-00000054 |  | 0402电阻 | 3.48R |  | 片式厚膜电阻-3.48ohm/3.48-1/16W-±1%-0402 | Res | G:\Library\AD_Library\SCH\01_Basic.SchLib | R0402 | G:\Library\AD_Library\PCB\001-Resistance.PcbLib |  | ±1% | 50V | 1A | 62.5mW | -55℃~+155℃ |  |  | 1mm*0.5mm*0.35mm
SF01-01-00000055 |  | 0402电阻 | 3.57R |  | 片式厚膜电阻-3.57ohm/3.57-1/16W-±1%-0402 | Res | G:\Library\AD_Library\SCH\01_Basic.SchLib | R0402 | G:\Library\AD_Library\PCB\001-Resistance.PcbLib |  | ±1% | 50V | 1A | 62.5mW | -55℃~+155℃ |  |  | 1mm*0.5mm*0.35mm
SF01-01-00000056 |  | 0402电阻 | 3.65R |  | 片式厚膜电阻-3.65ohm/3.65-1/16W-±1%-0402 | Res | G:\Library\AD_Library\SCH\01_Basic.SchLib | R0402 | G:\Library\AD_Library\PCB\001-Resistance.PcbLib |  | ±1% | 50V | 1A | 62.5mW | -55℃~+155℃ |  |  | 1mm*0.5mm*0.35mm
SF01-01-00000057 |  | 0402电阻 | 3.74R |  | 片式厚膜电阻-3.74ohm/3.74-1/16W-±1%-0402 | Res | G:\Library\AD_Library\SCH\01_Basic.SchLib | R0402 | G:\Library\AD_Library\PCB\001-Resistance.PcbLib |  | ±1% | 50V | 1A | 62.5mW | -55℃~+155℃ |  |  | 1mm*0.5mm*0.35mm
SF01-01-00000058 |  | 0402电阻 | 3.83R |  | 片式厚膜电阻-3.83ohm/3.83-1/16W-±1%-0402 | Res | G:\Library\AD_Library\SCH\01_Basic.SchLib | R0402 | G:\Library\AD_Library\PCB\001-Resistance.PcbLib |  | ±1% | 50V | 1A | 62.5mW | -55℃~+155℃ |  |  | 1mm*0.5mm*0.35mm
SF01-01-00000059 |  | 0402电阻 | 3.92R |  | 片式厚膜电阻-3.92ohm/3.92-1/16W-±1%-0402 | Res | G:\Library\AD_Library\SCH\01_Basic.SchLib | R0402 | G:\Library\AD_Library\PCB\001-Resistance.PcbLib |  | ±1% | 50V | 1A | 62.5mW | -55℃~+155℃ |  |  | 1mm*0.5mm*0.35mm
SF01-01-00000060 |  | 0402电阻 | 4.02R |  | 片式厚膜电阻-4.02ohm/4.02-1/16W-±1%-0402 | Res | G:\Library\AD_Library\SCH\01_Basic.SchLib | R0402 | G:\Library\AD_Library\PCB\001-Resistance.PcbLib |  | ±1% | 50V | 1A | 62.5mW | -55℃~+155℃ |  |  | 1mm*0.5mm*0.35mm
SF01-01-00000061 |  | 0402电阻 | 4.12R |  | 片式厚膜电阻-4.12ohm/4.12-1/16W-±1%-0402 | Res | G:\Library\AD_Library\SCH\01_Basic.SchLib | R0402 | G:\Library\AD_Library\PCB\001-Resistance.PcbLib |  | ±1% | 50V | 1A | 62.5mW | -55℃~+155℃ |  |  | 1mm*0.5mm*0.35mm
SF01-01-00000062 |  | 0402电阻 | 4.22R |  | 片式厚膜电阻-4.22ohm/4.22-1/16W-±1%-0402 | Res | G:\Library\AD_Library\SCH\01_Basic.SchLib | R0402 | G:\Library\AD_Library\PCB\001-Resistance.PcbLib |  | ±1% | 50V | 1A | 62.5mW | -55℃~+155℃ |  |  | 1mm*0.5mm*0.35mm
SF01-01-00000063 |  | 0402电阻 | 4.32R |  | 片式厚膜电阻-4.32ohm/4.32-1/16W-±1%-0402 | Res | G:\Library\AD_Library\SCH\01_Basic.SchLib | R0402 | G:\Library\AD_Library\PCB\001-Resistance.PcbLib |  | ±1% | 50V | 1A | 62.5mW | -55℃~+155℃ |  |  | 1mm*0.5mm*0.35mm
SF01-01-00000064 |  | 0402电阻 | 4.42R |  | 片式厚膜电阻-4.42ohm/4.42-1/16W-±1%-0402 | Res | G:\Library\AD_Library\SCH\01_Basic.SchLib | R0402 | G:\Library\AD_Library\PCB\001-Resistance.PcbLib |  | ±1% | 50V | 1A | 62.5mW | -55℃~+155℃ |  |  | 1mm*0.5mm*0.35mm
SF01-01-00000065 |  | 0402电阻 | 4.53R |  | 片式厚膜电阻-4.53ohm/4.53-1/16W-±1%-0402 | Res | G:\Library\AD_Library\SCH\01_Basic.SchLib | R0402 | G:\Library\AD_Library\PCB\001-Resistance.PcbLib |  | ±1% | 50V | 1A | 62.5mW | -55℃~+155℃ |  |  | 1mm*0.5mm*0.35mm
SF01-01-00000066 |  | 0402电阻 | 4.64R |  | 片式厚膜电阻-4.64ohm/4.64-1/16W-±1%-0402 | Res | G:\Library\AD_Library\SCH\01_Basic.SchLib | R0402 | G:\Library\AD_Library\PCB\001-Resistance.PcbLib |  | ±1% | 50V | 1A | 62.5mW | -55℃~+155℃ |  |  | 1mm*0.5mm*0.35mm
SF01-01-00000067 |  | 0402电阻 | 4.75R |  | 片式厚膜电阻-4.75ohm/4.75-1/16W-±1%-0402 | Res | G:\Library\AD_Library\SCH\01_Basic.SchLib | R0402 | G:\Library\AD_Library\PCB\001-Resistance.PcbLib |  | ±1% | 50V | 1A | 62.5mW | -55℃~+155℃ |  |  | 1mm*0.5mm*0.35mm
SF01-01-00000068 |  | 0402电阻 | 4.87R |  | 片式厚膜电阻-4.87ohm/4.87-1/16W-±1%-0402 | Res | G:\Library\AD_Library\SCH\01_Basic.SchLib | R0402 | G:\Library\AD_Library\PCB\001-Resistance.PcbLib |  | ±1% | 50V | 1A | 62.5mW | -55℃~+155℃ |  |  | 1mm*0.5mm*0.35mm
SF01-01-00000069 |  | 0402电阻 | 4.99R |  | 片式厚膜电阻-4.99ohm/4.99-1/16W-±1%-0402 | Res | G:\Library\AD_Library\SCH\01_Basic.SchLib | R0402 | G:\Library\AD_Library\PCB\001-Resistance.PcbLib |  | ±1% | 50V | 1A | 62.5mW | -55℃~+155℃ |  |  | 1mm*0.5mm*0.35mm
SF01-01-00000070 |  | 0402电阻 | 5.11R |  | 片式厚膜电阻-5.11ohm/5.11-1/16W-±1%-0402 | Res | G:\Library\AD_Library\SCH\01_Basic.SchLib | R0402 | G:\Library\AD_Library\PCB\001-Resistance.PcbLib |  | ±1% | 50V | 1A | 62.5mW | -55℃~+155℃ |  |  | 1mm*0.5mm*0.35mm
SF01-01-00000071 |  | 0402电阻 | 5.23R |  | 片式厚膜电阻-5.23ohm/5.23-1/16W-±1%-0402 | Res | G:\Library\AD_Library\SCH\01_Basic.SchLib | R0402 | G:\Library\AD_Library\PCB\001-Resistance.PcbLib |  | ±1% | 50V | 1A | 62.5mW | -55℃~+155℃ |  |  | 1mm*0.5mm*0.35mm
SF01-01-00000072 |  | 0402电阻 | 5.36R |  | 片式厚膜电阻-5.36ohm/5.36-1/16W-±1%-0402 | Res | G:\Library\AD_Library\SCH\01_Basic.SchLib | R0402 | G:\Library\AD_Library\PCB\001-Resistance.PcbLib |  | ±1% | 50V | 1A | 62.5mW | -55℃~+155℃ |  |  | 1mm*0.5mm*0.35mm
SF01-01-00000073 |  | 0402电阻 | 5.49R |  | 片式厚膜电阻-5.49ohm/5.49-1/16W-±1%-0402 | Res | G:\Library\AD_Library\SCH\01_Basic.SchLib | R0402 | G:\Library\AD_Library\PCB\001-Resistance.PcbLib |  | ±1% | 50V | 1A | 62.5mW | -55℃~+155℃ |  |  | 1mm*0.5mm*0.35mm
SF01-01-00000074 |  | 0402电阻 | 5.62R |  | 片式厚膜电阻-5.62ohm/5.62-1/16W-±1%-0402 | Res | G:\Library\AD_Library\SCH\01_Basic.SchLib | R0402 | G:\Library\AD_Library\PCB\001-Resistance.PcbLib |  | ±1% | 50V | 1A | 62.5mW | -55℃~+155℃ |  |  | 1mm*0.5mm*0.35mm
SF01-01-00000075 |  | 0402电阻 | 5.76R |  | 片式厚膜电阻-5.76ohm/5.76-1/16W-±1%-0402 | Res | G:\Library\AD_Library\SCH\01_Basic.SchLib | R0402 | G:\Library\AD_Library\PCB\001-Resistance.PcbLib |  | ±1% | 50V | 1A | 62.5mW | -55℃~+155℃ |  |  | 1mm*0.5mm*0.35mm
SF01-01-00000076 |  | 0402电阻 | 5.90R |  | 片式厚膜电阻-5.90ohm/5.90-1/16W-±1%-0402 | Res | G:\Library\AD_Library\SCH\01_Basic.SchLib | R0402 | G:\Library\AD_Library\PCB\001-Resistance.PcbLib |  | ±1% | 50V | 1A | 62.5mW | -55℃~+155℃ |  |  | 1mm*0.5mm*0.35mm
SF01-01-00000077 |  | 0402电阻 | 6.04R |  | 片式厚膜电阻-6.04ohm/6.04-1/16W-±1%-0402 | Res | G:\Library\AD_Library\SCH\01_Basic.SchLib | R0402 | G:\Library\AD_Library\PCB\001-Resistance.PcbLib |  | ±1% | 50V | 1A | 62.5mW | -55℃~+155℃ |  |  | 1mm*0.5mm*0.35mm
SF01-01-00000078 |  | 0402电阻 | 6.19R |  | 片式厚膜电阻-6.19ohm/6.19-1/16W-±1%-0402 | Res | G:\Library\AD_Library\SCH\01_Basic.SchLib | R0402 | G:\Library\AD_Library\PCB\001-Resistance.PcbLib |  | ±1% | 50V | 1A | 62.5mW | -55℃~+155℃ |  |  | 1mm*0.5mm*0.35mm
SF01-01-00000079 |  | 0402电阻 | 6.34R |  | 片式厚膜电阻-6.34ohm/6.34-1/16W-±1%-0402 | Res | G:\Library\AD_Library\SCH\01_Basic.SchLib | R0402 | G:\Library\AD_Library\PCB\001-Resistance.PcbLib |  | ±1% | 50V | 1A | 62.5mW | -55℃~+155℃ |  |  | 1mm*0.5mm*0.35mm
SF01-01-00000080 |  | 0402电阻 | 6.49R |  | 片式厚膜电阻-6.49ohm/6.49-1/16W-±1%-0402 | Res | G:\Library\AD_Library\SCH\01_Basic.SchLib | R0402 | G:\Library\AD_Library\PCB\001-Resistance.PcbLib |  | ±1% | 50V | 1A | 62.5mW | -55℃~+155℃ |  |  | 1mm*0.5mm*0.35mm
SF01-01-00000081 |  | 0402电阻 | 6.65R |  | 片式厚膜电阻-6.65ohm/6.65-1/16W-±1%-0402 | Res | G:\Library\AD_Library\SCH\01_Basic.SchLib | R0402 | G:\Library\AD_Library\PCB\001-Resistance.PcbLib |  | ±1% | 50V | 1A | 62.5mW | -55℃~+155℃ |  |  | 1mm*0.5mm*0.35mm
SF01-01-00000082 |  | 0402电阻 | 6.81R |  | 片式厚膜电阻-6.81ohm/6.81-1/16W-±1%-0402 | Res | G:\Library\AD_Library\SCH\01_Basic.SchLib | R0402 | G:\Library\AD_Library\PCB\001-Resistance.PcbLib |  | ±1% | 50V | 1A | 62.5mW | -55℃~+155℃ |  |  | 1mm*0.5mm*0.35mm
SF01-01-00000083 |  | 0402电阻 | 6.98R |  | 片式厚膜电阻-6.98ohm/6.98-1/16W-±1%-0402 | Res | G:\Library\AD_Library\SCH\01_Basic.SchLib | R0402 | G:\Library\AD_Library\PCB\001-Resistance.PcbLib |  | ±1% | 50V | 1A | 62.5mW | -55℃~+155℃ |  |  | 1mm*0.5mm*0.35mm
SF01-01-00000084 |  | 0402电阻 | 7.15R |  | 片式厚膜电阻-7.15ohm/7.15-1/16W-±1%-0402 | Res | G:\Library\AD_Library\SCH\01_Basic.SchLib | R0402 | G:\Library\AD_Library\PCB\001-Resistance.PcbLib |  | ±1% | 50V | 1A | 62.5mW | -55℃~+155℃ |  |  | 1mm*0.5mm*0.35mm
SF01-01-00000085 |  | 0402电阻 | 7.32R |  | 片式厚膜电阻-7.32ohm/7.32-1/16W-±1%-0402 | Res | G:\Library\AD_Library\SCH\01_Basic.SchLib | R0402 | G:\Library\AD_Library\PCB\001-Resistance.PcbLib |  | ±1% | 50V | 1A | 62.5mW | -55℃~+155℃ |  |  | 1mm*0.5mm*0.35mm
SF01-01-00000086 |  | 0402电阻 | 7.50R |  | 片式厚膜电阻-7.50ohm/7.50-1/16W-±1%-0402 | Res | G:\Library\AD_Library\SCH\01_Basic.SchLib | R0402 | G:\Library\AD_Library\PCB\001-Resistance.PcbLib |  | ±1% | 50V | 1A | 62.5mW | -55℃~+155℃ |  |  | 1mm*0.5mm*0.35mm
SF01-01-00000087 |  | 0402电阻 | 7.68R |  | 片式厚膜电阻-7.68ohm/7.68-1/16W-±1%-0402 | Res | G:\Library\AD_Library\SCH\01_Basic.SchLib | R0402 | G:\Library\AD_Library\PCB\001-Resistance.PcbLib |  | ±1% | 50V | 1A | 62.5mW | -55℃~+155℃ |  |  | 1mm*0.5mm*0.35mm
SF01-01-00000088 |  | 0402电阻 | 7.87R |  | 片式厚膜电阻-7.87ohm/7.87-1/16W-±1%-0402 | Res | G:\Library\AD_Library\SCH\01_Basic.SchLib | R0402 | G:\Library\AD_Library\PCB\001-Resistance.PcbLib |  | ±1% | 50V | 1A | 62.5mW | -55℃~+155℃ |  |  | 1mm*0.5mm*0.35mm
SF01-01-00000089 |  | 0402电阻 | 8.06R |  | 片式厚膜电阻-8.06ohm/8.06-1/16W-±1%-0402 | Res | G:\Library\AD_Library\SCH\01_Basic.SchLib | R0402 | G:\Library\AD_Library\PCB\001-Resistance.PcbLib |  | ±1% | 50V | 1A | 62.5mW | -55℃~+155℃ |  |  | 1mm*0.5mm*0.35mm
SF01-01-00000090 |  | 0402电阻 | 8.25R |  | 片式厚膜电阻-8.25ohm/8.25-1/16W-±1%-0402 | Res | G:\Library\AD_Library\SCH\01_Basic.SchLib | R0402 | G:\Library\AD_Library\PCB\001-Resistance.PcbLib |  | ±1% | 50V | 1A | 62.5mW | -55℃~+155℃ |  |  | 1mm*0.5mm*0.35mm
SF01-01-00000091 |  | 0402电阻 | 8.45R |  | 片式厚膜电阻-8.45ohm/8.45-1/16W-±1%-0402 | Res | G:\Library\AD_Library\SCH\01_Basic.SchLib | R0402 | G:\Library\AD_Library\PCB\001-Resistance.PcbLib |  | ±1% | 50V | 1A | 62.5mW | -55℃~+155℃ |  |  | 1mm*0.5mm*0.35mm
SF01-01-00000092 |  | 0402电阻 | 8.66R |  | 片式厚膜电阻-8.66ohm/8.66-1/16W-±1%-0402 | Res | G:\Library\AD_Library\SCH\01_Basic.SchLib | R0402 | G:\Library\AD_Library\PCB\001-Resistance.PcbLib |  | ±1% | 50V | 1A | 62.5mW | -55℃~+155℃ |  |  | 1mm*0.5mm*0.35mm
SF01-01-00000093 |  | 0402电阻 | 8.87R |  | 片式厚膜电阻-8.87ohm/8.87-1/16W-±1%-0402 | Res | G:\Library\AD_Library\SCH\01_Basic.SchLib | R0402 | G:\Library\AD_Library\PCB\001-Resistance.PcbLib |  | ±1% | 50V | 1A | 62.5mW | -55℃~+155℃ |  |  | 1mm*0.5mm*0.35mm
SF01-01-00000094 |  | 0402电阻 | 9.09R |  | 片式厚膜电阻-9.09ohm/9.09-1/16W-±1%-0402 | Res | G:\Library\AD_Library\SCH\01_Basic.SchLib | R0402 | G:\Library\AD_Library\PCB\001-Resistance.PcbLib |  | ±1% | 50V | 1A | 62.5mW | -55℃~+155℃ |  |  | 1mm*0.5mm*0.35mm
SF01-01-00000095 |  | 0402电阻 | 9.31R |  | 片式厚膜电阻-9.31ohm/9.31-1/16W-±1%-0402 | Res | G:\Library\AD_Library\SCH\01_Basic.SchLib | R0402 | G:\Library\AD_Library\PCB\001-Resistance.PcbLib |  | ±1% | 50V | 1A | 62.5mW | -55℃~+155℃ |  |  | 1mm*0.5mm*0.35mm
SF01-01-00000096 |  | 0402电阻 | 9.53R |  | 片式厚膜电阻-9.53ohm/9.53-1/16W-±1%-0402 | Res | G:\Library\AD_Library\SCH\01_Basic.SchLib | R0402 | G:\Library\AD_Library\PCB\001-Resistance.PcbLib |  | ±1% | 50V | 1A | 62.5mW | -55℃~+155℃ |  |  | 1mm*0.5mm*0.35mm
SF01-01-00000097 |  | 0402电阻 | 9.76R |  | 片式厚膜电阻-9.76ohm/9.76-1/16W-±1%-0402 | Res | G:\Library\AD_Library\SCH\01_Basic.SchLib | R0402 | G:\Library\AD_Library\PCB\001-Resistance.PcbLib |  | ±1% | 50V | 1A | 62.5mW | -55℃~+155℃ |  |  | 1mm*0.5mm*0.35mm
SF01-01-00000098 |  | 0402电阻 | 10.0R |  | 片式厚膜电阻-10.0ohm/10.0-1/16W-±1%-0402 | Res | G:\Library\AD_Library\SCH\01_Basic.SchLib | R0402 | G:\Library\AD_Library\PCB\001-Resistance.PcbLib |  | ±1% | 50V | 1A | 62.5mW | -55℃~+155℃ |  |  | 1mm*0.5mm*0.35mm
SF01-01-00000099 |  | 0402电阻 | 10.2R |  | 片式厚膜电阻-10.2ohm/10.2-1/16W-±1%-0402 | Res | G:\Library\AD_Library\SCH\01_Basic.SchLib | R0402 | G:\Library\AD_Library\PCB\001-Resistance.PcbLib |  | ±1% | 50V | 1A | 62.5mW | -55℃~+155℃ |  |  | 1mm*0.5mm*0.35mm
SF01-01-00000100 |  | 0402电阻 | 10.5R |  | 片式厚膜电阻-10.5ohm/10.5-1/16W-±1%-0402 | Res | G:\Library\AD_Library\SCH\01_Basic.SchLib | R0402 | G:\Library\AD_Library\PCB\001-Resistance.PcbLib |  | ±1% | 50V | 1A | 62.5mW | -55℃~+155℃ |  |  | 1mm*0.5mm*0.35mm
SF01-01-00000101 |  | 0402电阻 | 10.7R |  | 片式厚膜电阻-10.7ohm/10.7-1/16W-±1%-0402 | Res | G:\Library\AD_Library\SCH\01_Basic.SchLib | R0402 | G:\Library\AD_Library\PCB\001-Resistance.PcbLib |  | ±1% | 50V | 1A | 62.5mW | -55℃~+155℃ |  |  | 1mm*0.5mm*0.35mm
SF01-01-00000102 |  | 0402电阻 | 11.0R |  | 片式厚膜电阻-11.0ohm/11.0-1/16W-±1%-0402 | Res | G:\Library\AD_Library\SCH\01_Basic.SchLib | R0402 | G:\Library\AD_Library\PCB\001-Resistance.PcbLib |  | ±1% | 50V | 1A | 62.5mW | -55℃~+155℃ |  |  | 1mm*0.5mm*0.35mm
SF01-01-00000103 |  | 0402电阻 | 11.3R |  | 片式厚膜电阻-11.3ohm/11.3-1/16W-±1%-0402 | Res | G:\Library\AD_Library\SCH\01_Basic.SchLib | R0402 | G:\Library\AD_Library\PCB\001-Resistance.PcbLib |  | ±1% | 50V | 1A | 62.5mW | -55℃~+155℃ |  |  | 1mm*0.5mm*0.35mm
SF01-01-00000104 |  | 0402电阻 | 11.5R |  | 片式厚膜电阻-11.5ohm/11.5-1/16W-±1%-0402 | Res | G:\Library\AD_Library\SCH\01_Basic.SchLib | R0402 | G:\Library\AD_Library\PCB\001-Resistance.PcbLib |  | ±1% | 50V | 1A | 62.5mW | -55℃~+155℃ |  |  | 1mm*0.5mm*0.35mm
SF01-01-00000105 |  | 0402电阻 | 11.8R |  | 片式厚膜电阻-11.8ohm/11.8-1/16W-±1%-0402 | Res | G:\Library\AD_Library\SCH\01_Basic.SchLib | R0402 | G:\Library\AD_Library\PCB\001-Resistance.PcbLib |  | ±1% | 50V | 1A | 62.5mW | -55℃~+155℃ |  |  | 1mm*0.5mm*0.35mm
SF01-01-00000106 |  | 0402电阻 | 12.1R |  | 片式厚膜电阻-12.1ohm/12.1-1/16W-±1%-0402 | Res | G:\Library\AD_Library\SCH\01_Basic.SchLib | R0402 | G:\Library\AD_Library\PCB\001-Resistance.PcbLib |  | ±1% | 50V | 1A | 62.5mW | -55℃~+155℃ |  |  | 1mm*0.5mm*0.35mm
SF01-01-00000107 |  | 0402电阻 | 12.4R |  | 片式厚膜电阻-12.4ohm/12.4-1/16W-±1%-0402 | Res | G:\Library\AD_Library\SCH\01_Basic.SchLib | R0402 | G:\Library\AD_Library\PCB\001-Resistance.PcbLib |  | ±1% | 50V | 1A | 62.5mW | -55℃~+155℃ |  |  | 1mm*0.5mm*0.35mm
SF01-01-00000108 |  | 0402电阻 | 12.7R |  | 片式厚膜电阻-12.7ohm/12.7-1/16W-±1%-0402 | Res | G:\Library\AD_Library\SCH\01_Basic.SchLib | R0402 | G:\Library\AD_Library\PCB\001-Resistance.PcbLib |  | ±1% | 50V | 1A | 62.5mW | -55℃~+155℃ |  |  | 1mm*0.5mm*0.35mm
SF01-01-00000109 |  | 0402电阻 | 13.0R |  | 片式厚膜电阻-13.0ohm/13.0-1/16W-±1%-0402 | Res | G:\Library\AD_Library\SCH\01_Basic.SchLib | R0402 | G:\Library\AD_Library\PCB\001-Resistance.PcbLib |  | ±1% | 50V | 1A | 62.5mW | -55℃~+155℃ |  |  | 1mm*0.5mm*0.35mm
SF01-01-00000110 |  | 0402电阻 | 13.3R |  | 片式厚膜电阻-13.3ohm/13.3-1/16W-±1%-0402 | Res | G:\Library\AD_Library\SCH\01_Basic.SchLib | R0402 | G:\Library\AD_Library\PCB\001-Resistance.PcbLib |  | ±1% | 50V | 1A | 62.5mW | -55℃~+155℃ |  |  | 1mm*0.5mm*0.35mm
SF01-01-00000111 |  | 0402电阻 | 13.7R |  | 片式厚膜电阻-13.7ohm/13.7-1/16W-±1%-0402 | Res | G:\Library\AD_Library\SCH\01_Basic.SchLib | R0402 | G:\Library\AD_Library\PCB\001-Resistance.PcbLib |  | ±1% | 50V | 1A | 62.5mW | -55℃~+155℃ |  |  | 1mm*0.5mm*0.35mm
SF01-01-00000112 |  | 0402电阻 | 14.0R |  | 片式厚膜电阻-14.0ohm/14.0-1/16W-±1%-0402 | Res | G:\Library\AD_Library\SCH\01_Basic.SchLib | R0402 | G:\Library\AD_Library\PCB\001-Resistance.PcbLib |  | ±1% | 50V | 1A | 62.5mW | -55℃~+155℃ |  |  | 1mm*0.5mm*0.35mm
SF01-01-00000113 |  | 0402电阻 | 14.3R |  | 片式厚膜电阻-14.3ohm/14.3-1/16W-±1%-0402 | Res | G:\Library\AD_Library\SCH\01_Basic.SchLib | R0402 | G:\Library\AD_Library\PCB\001-Resistance.PcbLib |  | ±1% | 50V | 1A | 62.5mW | -55℃~+155℃ |  |  | 1mm*0.5mm*0.35mm
SF01-01-00000114 |  | 0402电阻 | 14.7R |  | 片式厚膜电阻-14.7ohm/14.7-1/16W-±1%-0402 | Res | G:\Library\AD_Library\SCH\01_Basic.SchLib | R0402 | G:\Library\AD_Library\PCB\001-Resistance.PcbLib |  | ±1% | 50V | 1A | 62.5mW | -55℃~+155℃ |  |  | 1mm*0.5mm*0.35mm
SF01-01-00000115 |  | 0402电阻 | 15.0R |  | 片式厚膜电阻-15.0ohm/15.0-1/16W-±1%-0402 | Res | G:\Library\AD_Library\SCH\01_Basic.SchLib | R0402 | G:\Library\AD_Library\PCB\001-Resistance.PcbLib |  | ±1% | 50V | 1A | 62.5mW | -55℃~+155℃ |  |  | 1mm*0.5mm*0.35mm
SF01-01-00000116 |  | 0402电阻 | 15.4R |  | 片式厚膜电阻-15.4ohm/15.4-1/16W-±1%-0402 | Res | G:\Library\AD_Library\SCH\01_Basic.SchLib | R0402 | G:\Library\AD_Library\PCB\001-Resistance.PcbLib |  | ±1% | 50V | 1A | 62.5mW | -55℃~+155℃ |  |  | 1mm*0.5mm*0.35mm
SF01-01-00000117 |  | 0402电阻 | 15.8R |  | 片式厚膜电阻-15.8ohm/15.8-1/16W-±1%-0402 | Res | G:\Library\AD_Library\SCH\01_Basic.SchLib | R0402 | G:\Library\AD_Library\PCB\001-Resistance.PcbLib |  | ±1% | 50V | 1A | 62.5mW | -55℃~+155℃ |  |  | 1mm*0.5mm*0.35mm
SF01-01-00000118 |  | 0402电阻 | 16.2R |  | 片式厚膜电阻-16.2ohm/16.2-1/16W-±1%-0402 | Res | G:\Library\AD_Library\SCH\01_Basic.SchLib | R0402 | G:\Library\AD_Library\PCB\001-Resistance.PcbLib |  | ±1% | 50V | 1A | 62.5mW | -55℃~+155℃ |  |  | 1mm*0.5mm*0.35mm
SF01-01-00000119 |  | 0402电阻 | 16.5R |  | 片式厚膜电阻-16.5ohm/16.5-1/16W-±1%-0402 | Res | G:\Library\AD_Library\SCH\01_Basic.SchLib | R0402 | G:\Library\AD_Library\PCB\001-Resistance.PcbLib |  | ±1% | 50V | 1A | 62.5mW | -55℃~+155℃ |  |  | 1mm*0.5mm*0.35mm
SF01-01-00000120 |  | 0402电阻 | 16.9R |  | 片式厚膜电阻-16.9ohm/16.9-1/16W-±1%-0402 | Res | G:\Library\AD_Library\SCH\01_Basic.SchLib | R0402 | G:\Library\AD_Library\PCB\001-Resistance.PcbLib |  | ±1% | 50V | 1A | 62.5mW | -55℃~+155℃ |  |  | 1mm*0.5mm*0.35mm
SF01-01-00000121 |  | 0402电阻 | 17.4R |  | 片式厚膜电阻-17.4ohm/17.4-1/16W-±1%-0402 | Res | G:\Library\AD_Library\SCH\01_Basic.SchLib | R0402 | G:\Library\AD_Library\PCB\001-Resistance.PcbLib |  | ±1% | 50V | 1A | 62.5mW | -55℃~+155℃ |  |  | 1mm*0.5mm*0.35mm
SF01-01-00000122 |  | 0402电阻 | 17.8R |  | 片式厚膜电阻-17.8ohm/17.8-1/16W-±1%-0402 | Res | G:\Library\AD_Library\SCH\01_Basic.SchLib | R0402 | G:\Library\AD_Library\PCB\001-Resistance.PcbLib |  | ±1% | 50V | 1A | 62.5mW | -55℃~+155℃ |  |  | 1mm*0.5mm*0.35mm
SF01-01-00000123 |  | 0402电阻 | 18.2R |  | 片式厚膜电阻-18.2ohm/18.2-1/16W-±1%-0402 | Res | G:\Library\AD_Library\SCH\01_Basic.SchLib | R0402 | G:\Library\AD_Library\PCB\001-Resistance.PcbLib |  | ±1% | 50V | 1A | 62.5mW | -55℃~+155℃ |  |  | 1mm*0.5mm*0.35mm
SF01-01-00000124 |  | 0402电阻 | 18.7R |  | 片式厚膜电阻-18.7ohm/18.7-1/16W-±1%-0402 | Res | G:\Library\AD_Library\SCH\01_Basic.SchLib | R0402 | G:\Library\AD_Library\PCB\001-Resistance.PcbLib |  | ±1% | 50V | 1A | 62.5mW | -55℃~+155℃ |  |  | 1mm*0.5mm*0.35mm
SF01-01-00000125 |  | 0402电阻 | 19.1R |  | 片式厚膜电阻-19.1ohm/19.1-1/16W-±1%-0402 | Res | G:\Library\AD_Library\SCH\01_Basic.SchLib | R0402 | G:\Library\AD_Library\PCB\001-Resistance.PcbLib |  | ±1% | 50V | 1A | 62.5mW | -55℃~+155℃ |  |  | 1mm*0.5mm*0.35mm
SF01-01-00000126 |  | 0402电阻 | 19.6R |  | 片式厚膜电阻-19.6ohm/19.6-1/16W-±1%-0402 | Res | G:\Library\AD_Library\SCH\01_Basic.SchLib | R0402 | G:\Library\AD_Library\PCB\001-Resistance.PcbLib |  | ±1% | 50V | 1A | 62.5mW | -55℃~+155℃ |  |  | 1mm*0.5mm*0.35mm
SF01-01-00000127 |  | 0402电阻 | 20.0R |  | 片式厚膜电阻-20.0ohm/20.0-1/16W-±1%-0402 | Res | G:\Library\AD_Library\SCH\01_Basic.SchLib | R0402 | G:\Library\AD_Library\PCB\001-Resistance.PcbLib |  | ±1% | 50V | 1A | 62.5mW | -55℃~+155℃ |  |  | 1mm*0.5mm*0.35mm
SF01-01-00000128 |  | 0402电阻 | 20.5R |  | 片式厚膜电阻-20.5ohm/20.5-1/16W-±1%-0402 | Res | G:\Library\AD_Library\SCH\01_Basic.SchLib | R0402 | G:\Library\AD_Library\PCB\001-Resistance.PcbLib |  | ±1% | 50V | 1A | 62.5mW | -55℃~+155℃ |  |  | 1mm*0.5mm*0.35mm
SF01-01-00000129 |  | 0402电阻 | 21.0R |  | 片式厚膜电阻-21.0ohm/21.0-1/16W-±1%-0402 | Res | G:\Library\AD_Library\SCH\01_Basic.SchLib | R0402 | G:\Library\AD_Library\PCB\001-Resistance.PcbLib |  | ±1% | 50V | 1A | 62.5mW | -55℃~+155℃ |  |  | 1mm*0.5mm*0.35mm
SF01-01-00000130 |  | 0402电阻 | 21.5R |  | 片式厚膜电阻-21.5ohm/21.5-1/16W-±1%-0402 | Res | G:\Library\AD_Library\SCH\01_Basic.SchLib | R0402 | G:\Library\AD_Library\PCB\001-Resistance.PcbLib |  | ±1% | 50V | 1A | 62.5mW | -55℃~+155℃ |  |  | 1mm*0.5mm*0.35mm
SF01-01-00000131 |  | 0402电阻 | 22.1R |  | 片式厚膜电阻-22.1ohm/22.1-1/16W-±1%-0402 | Res | G:\Library\AD_Library\SCH\01_Basic.SchLib | R0402 | G:\Library\AD_Library\PCB\001-Resistance.PcbLib |  | ±1% | 50V | 1A | 62.5mW | -55℃~+155℃ |  |  | 1mm*0.5mm*0.35mm
SF01-01-00000132 |  | 0402电阻 | 22.6R |  | 片式厚膜电阻-22.6ohm/22.6-1/16W-±1%-0402 | Res | G:\Library\AD_Library\SCH\01_Basic.SchLib | R0402 | G:\Library\AD_Library\PCB\001-Resistance.PcbLib |  | ±1% | 50V | 1A | 62.5mW | -55℃~+155℃ |  |  | 1mm*0.5mm*0.35mm
SF01-01-00000133 |  | 0402电阻 | 23.2R |  | 片式厚膜电阻-23.2ohm/23.2-1/16W-±1%-0402 | Res | G:\Library\AD_Library\SCH\01_Basic.SchLib | R0402 | G:\Library\AD_Library\PCB\001-Resistance.PcbLib |  | ±1% | 50V | 1A | 62.5mW | -55℃~+155℃ |  |  | 1mm*0.5mm*0.35mm
SF01-01-00000134 |  | 0402电阻 | 23.7R |  | 片式厚膜电阻-23.7ohm/23.7-1/16W-±1%-0402 | Res | G:\Library\AD_Library\SCH\01_Basic.SchLib | R0402 | G:\Library\AD_Library\PCB\001-Resistance.PcbLib |  | ±1% | 50V | 1A | 62.5mW | -55℃~+155℃ |  |  | 1mm*0.5mm*0.35mm
SF01-01-00000135 |  | 0402电阻 | 24.3R |  | 片式厚膜电阻-24.3ohm/24.3-1/16W-±1%-0402 | Res | G:\Library\AD_Library\SCH\01_Basic.SchLib | R0402 | G:\Library\AD_Library\PCB\001-Resistance.PcbLib |  | ±1% | 50V | 1A | 62.5mW | -55℃~+155℃ |  |  | 1mm*0.5mm*0.35mm
SF01-01-00000136 |  | 0402电阻 | 24.9R |  | 片式厚膜电阻-24.9ohm/24.9-1/16W-±1%-0402 | Res | G:\Library\AD_Library\SCH\01_Basic.SchLib | R0402 | G:\Library\AD_Library\PCB\001-Resistance.PcbLib |  | ±1% | 50V | 1A | 62.5mW | -55℃~+155℃ |  |  | 1mm*0.5mm*0.35mm
SF01-01-00000137 |  | 0402电阻 | 25.5R |  | 片式厚膜电阻-25.5ohm/25.5-1/16W-±1%-0402 | Res | G:\Library\AD_Library\SCH\01_Basic.SchLib | R0402 | G:\Library\AD_Library\PCB\001-Resistance.PcbLib |  | ±1% | 50V | 1A | 62.5mW | -55℃~+155℃ |  |  | 1mm*0.5mm*0.35mm
SF01-01-00000138 |  | 0402电阻 | 26.1R |  | 片式厚膜电阻-26.1ohm/26.1-1/16W-±1%-0402 | Res | G:\Library\AD_Library\SCH\01_Basic.SchLib | R0402 | G:\Library\AD_Library\PCB\001-Resistance.PcbLib |  | ±1% | 50V | 1A | 62.5mW | -55℃~+155℃ |  |  | 1mm*0.5mm*0.35mm
SF01-01-00000139 |  | 0402电阻 | 26.7R |  | 片式厚膜电阻-26.7ohm/26.7-1/16W-±1%-0402 | Res | G:\Library\AD_Library\SCH\01_Basic.SchLib | R0402 | G:\Library\AD_Library\PCB\001-Resistance.PcbLib |  | ±1% | 50V | 1A | 62.5mW | -55℃~+155℃ |  |  | 1mm*0.5mm*0.35mm
SF01-01-00000140 |  | 0402电阻 | 27.4R |  | 片式厚膜电阻-27.4ohm/27.4-1/16W-±1%-0402 | Res | G:\Library\AD_Library\SCH\01_Basic.SchLib | R0402 | G:\Library\AD_Library\PCB\001-Resistance.PcbLib |  | ±1% | 50V | 1A | 62.5mW | -55℃~+155℃ |  |  | 1mm*0.5mm*0.35mm
SF01-01-00000141 |  | 0402电阻 | 28.0R |  | 片式厚膜电阻-28.0ohm/28.0-1/16W-±1%-0402 | Res | G:\Library\AD_Library\SCH\01_Basic.SchLib | R0402 | G:\Library\AD_Library\PCB\001-Resistance.PcbLib |  | ±1% | 50V | 1A | 62.5mW | -55℃~+155℃ |  |  | 1mm*0.5mm*0.35mm
SF01-01-00000142 |  | 0402电阻 | 28.7R |  | 片式厚膜电阻-28.7ohm/28.7-1/16W-±1%-0402 | Res | G:\Library\AD_Library\SCH\01_Basic.SchLib | R0402 | G:\Library\AD_Library\PCB\001-Resistance.PcbLib |  | ±1% | 50V | 1A | 62.5mW | -55℃~+155℃ |  |  | 1mm*0.5mm*0.35mm
SF01-01-00000143 |  | 0402电阻 | 29.4R |  | 片式厚膜电阻-29.4ohm/29.4-1/16W-±1%-0402 | Res | G:\Library\AD_Library\SCH\01_Basic.SchLib | R0402 | G:\Library\AD_Library\PCB\001-Resistance.PcbLib |  | ±1% | 50V | 1A | 62.5mW | -55℃~+155℃ |  |  | 1mm*0.5mm*0.35mm
SF01-01-00000144 |  | 0402电阻 | 30.1R |  | 片式厚膜电阻-30.1ohm/30.1-1/16W-±1%-0402 | Res | G:\Library\AD_Library\SCH\01_Basic.SchLib | R0402 | G:\Library\AD_Library\PCB\001-Resistance.PcbLib |  | ±1% | 50V | 1A | 62.5mW | -55℃~+155℃ |  |  | 1mm*0.5mm*0.35mm
SF01-01-00000145 |  | 0402电阻 | 30.9R |  | 片式厚膜电阻-30.9ohm/30.9-1/16W-±1%-0402 | Res | G:\Library\AD_Library\SCH\01_Basic.SchLib | R0402 | G:\Library\AD_Library\PCB\001-Resistance.PcbLib |  | ±1% | 50V | 1A | 62.5mW | -55℃~+155℃ |  |  | 1mm*0.5mm*0.35mm
SF01-01-00000146 |  | 0402电阻 | 31.6R |  | 片式厚膜电阻-31.6ohm/31.6-1/16W-±1%-0402 | Res | G:\Library\AD_Library\SCH\01_Basic.SchLib | R0402 | G:\Library\AD_Library\PCB\001-Resistance.PcbLib |  | ±1% | 50V | 1A | 62.5mW | -55℃~+155℃ |  |  | 1mm*0.5mm*0.35mm
SF01-01-00000147 |  | 0402电阻 | 32.4R |  | 片式厚膜电阻-32.4ohm/32.4-1/16W-±1%-0402 | Res | G:\Library\AD_Library\SCH\01_Basic.SchLib | R0402 | G:\Library\AD_Library\PCB\001-Resistance.PcbLib |  | ±1% | 50V | 1A | 62.5mW | -55℃~+155℃ |  |  | 1mm*0.5mm*0.35mm
SF01-01-00000148 |  | 0402电阻 | 33.2R |  | 片式厚膜电阻-33.2ohm/33.2-1/16W-±1%-0402 | Res | G:\Library\AD_Library\SCH\01_Basic.SchLib | R0402 | G:\Library\AD_Library\PCB\001-Resistance.PcbLib |  | ±1% | 50V | 1A | 62.5mW | -55℃~+155℃ |  |  | 1mm*0.5mm*0.35mm
SF01-01-00000149 |  | 0402电阻 | 34.0R |  | 片式厚膜电阻-34.0ohm/34.0-1/16W-±1%-0402 | Res | G:\Library\AD_Library\SCH\01_Basic.SchLib | R0402 | G:\Library\AD_Library\PCB\001-Resistance.PcbLib |  | ±1% | 50V | 1A | 62.5mW | -55℃~+155℃ |  |  | 1mm*0.5mm*0.35mm
SF01-01-00000150 |  | 0402电阻 | 34.8R |  | 片式厚膜电阻-34.8ohm/34.8-1/16W-±1%-0402 | Res | G:\Library\AD_Library\SCH\01_Basic.SchLib | R0402 | G:\Library\AD_Library\PCB\001-Resistance.PcbLib |  | ±1% | 50V | 1A | 62.5mW | -55℃~+155℃ |  |  | 1mm*0.5mm*0.35mm
SF01-01-00000151 |  | 0402电阻 | 35.7R |  | 片式厚膜电阻-35.7ohm/35.7-1/16W-±1%-0402 | Res | G:\Library\AD_Library\SCH\01_Basic.SchLib | R0402 | G:\Library\AD_Library\PCB\001-Resistance.PcbLib |  | ±1% | 50V | 1A | 62.5mW | -55℃~+155℃ |  |  | 1mm*0.5mm*0.35mm
SF01-01-00000152 |  | 0402电阻 | 36.5R |  | 片式厚膜电阻-36.5ohm/36.5-1/16W-±1%-0402 | Res | G:\Library\AD_Library\SCH\01_Basic.SchLib | R0402 | G:\Library\AD_Library\PCB\001-Resistance.PcbLib |  | ±1% | 50V | 1A | 62.5mW | -55℃~+155℃ |  |  | 1mm*0.5mm*0.35mm
SF01-01-00000153 |  | 0402电阻 | 37.4R |  | 片式厚膜电阻-37.4ohm/37.4-1/16W-±1%-0402 | Res | G:\Library\AD_Library\SCH\01_Basic.SchLib | R0402 | G:\Library\AD_Library\PCB\001-Resistance.PcbLib |  | ±1% | 50V | 1A | 62.5mW | -55℃~+155℃ |  |  | 1mm*0.5mm*0.35mm
SF01-01-00000154 |  | 0402电阻 | 38.3R |  | 片式厚膜电阻-38.3ohm/38.3-1/16W-±1%-0402 | Res | G:\Library\AD_Library\SCH\01_Basic.SchLib | R0402 | G:\Library\AD_Library\PCB\001-Resistance.PcbLib |  | ±1% | 50V | 1A | 62.5mW | -55℃~+155℃ |  |  | 1mm*0.5mm*0.35mm
SF01-01-00000155 |  | 0402电阻 | 39.2R |  | 片式厚膜电阻-39.2ohm/39.2-1/16W-±1%-0402 | Res | G:\Library\AD_Library\SCH\01_Basic.SchLib | R0402 | G:\Library\AD_Library\PCB\001-Resistance.PcbLib |  | ±1% | 50V | 1A | 62.5mW | -55℃~+155℃ |  |  | 1mm*0.5mm*0.35mm
SF01-01-00000156 |  | 0402电阻 | 40.2R |  | 片式厚膜电阻-40.2ohm/40.2-1/16W-±1%-0402 | Res | G:\Library\AD_Library\SCH\01_Basic.SchLib | R0402 | G:\Library\AD_Library\PCB\001-Resistance.PcbLib |  | ±1% | 50V | 1A | 62.5mW | -55℃~+155℃ |  |  | 1mm*0.5mm*0.35mm
SF01-01-00000157 |  | 0402电阻 | 41.2R |  | 片式厚膜电阻-41.2ohm/41.2-1/16W-±1%-0402 | Res | G:\Library\AD_Library\SCH\01_Basic.SchLib | R0402 | G:\Library\AD_Library\PCB\001-Resistance.PcbLib |  | ±1% | 50V | 1A | 62.5mW | -55℃~+155℃ |  |  | 1mm*0.5mm*0.35mm
SF01-01-00000158 |  | 0402电阻 | 42.2R |  | 片式厚膜电阻-42.2ohm/42.2-1/16W-±1%-0402 | Res | G:\Library\AD_Library\SCH\01_Basic.SchLib | R0402 | G:\Library\AD_Library\PCB\001-Resistance.PcbLib |  | ±1% | 50V | 1A | 62.5mW | -55℃~+155℃ |  |  | 1mm*0.5mm*0.35mm
SF01-01-00000159 |  | 0402电阻 | 43.2R |  | 片式厚膜电阻-43.2ohm/43.2-1/16W-±1%-0402 | Res | G:\Library\AD_Library\SCH\01_Basic.SchLib | R0402 | G:\Library\AD_Library\PCB\001-Resistance.PcbLib |  | ±1% | 50V | 1A | 62.5mW | -55℃~+155℃ |  |  | 1mm*0.5mm*0.35mm
SF01-01-00000160 |  | 0402电阻 | 44.2R |  | 片式厚膜电阻-44.2ohm/44.2-1/16W-±1%-0402 | Res | G:\Library\AD_Library\SCH\01_Basic.SchLib | R0402 | G:\Library\AD_Library\PCB\001-Resistance.PcbLib |  | ±1% | 50V | 1A | 62.5mW | -55℃~+155℃ |  |  | 1mm*0.5mm*0.35mm
SF01-01-00000161 |  | 0402电阻 | 45.3R |  | 片式厚膜电阻-45.3ohm/45.3-1/16W-±1%-0402 | Res | G:\Library\AD_Library\SCH\01_Basic.SchLib | R0402 | G:\Library\AD_Library\PCB\001-Resistance.PcbLib |  | ±1% | 50V | 1A | 62.5mW | -55℃~+155℃ |  |  | 1mm*0.5mm*0.35mm
SF01-01-00000162 |  | 0402电阻 | 46.4R |  | 片式厚膜电阻-46.4ohm/46.4-1/16W-±1%-0402 | Res | G:\Library\AD_Library\SCH\01_Basic.SchLib | R0402 | G:\Library\AD_Library\PCB\001-Resistance.PcbLib |  | ±1% | 50V | 1A | 62.5mW | -55℃~+155℃ |  |  | 1mm*0.5mm*0.35mm
SF01-01-00000163 |  | 0402电阻 | 47.5R |  | 片式厚膜电阻-47.5ohm/47.5-1/16W-±1%-0402 | Res | G:\Library\AD_Library\SCH\01_Basic.SchLib | R0402 | G:\Library\AD_Library\PCB\001-Resistance.PcbLib |  | ±1% | 50V | 1A | 62.5mW | -55℃~+155℃ |  |  | 1mm*0.5mm*0.35mm
SF01-01-00000164 |  | 0402电阻 | 48.7R |  | 片式厚膜电阻-48.7ohm/48.7-1/16W-±1%-0402 | Res | G:\Library\AD_Library\SCH\01_Basic.SchLib | R0402 | G:\Library\AD_Library\PCB\001-Resistance.PcbLib |  | ±1% | 50V | 1A | 62.5mW | -55℃~+155℃ |  |  | 1mm*0.5mm*0.35mm
SF01-01-00000165 |  | 0402电阻 | 49.9R |  | 片式厚膜电阻-49.9ohm/49.9-1/16W-±1%-0402 | Res | G:\Library\AD_Library\SCH\01_Basic.SchLib | R0402 | G:\Library\AD_Library\PCB\001-Resistance.PcbLib |  | ±1% | 50V | 1A | 62.5mW | -55℃~+155℃ |  |  | 1mm*0.5mm*0.35mm
SF01-01-00000166 |  | 0402电阻 | 51.1R |  | 片式厚膜电阻-51.1ohm/51.1-1/16W-±1%-0402 | Res | G:\Library\AD_Library\SCH\01_Basic.SchLib | R0402 | G:\Library\AD_Library\PCB\001-Resistance.PcbLib |  | ±1% | 50V | 1A | 62.5mW | -55℃~+155℃ |  |  | 1mm*0.5mm*0.35mm
SF01-01-00000167 |  | 0402电阻 | 52.3R |  | 片式厚膜电阻-52.3ohm/52.3-1/16W-±1%-0402 | Res | G:\Library\AD_Library\SCH\01_Basic.SchLib | R0402 | G:\Library\AD_Library\PCB\001-Resistance.PcbLib |  | ±1% | 50V | 1A | 62.5mW | -55℃~+155℃ |  |  | 1mm*0.5mm*0.35mm
SF01-01-00000168 |  | 0402电阻 | 53.6R |  | 片式厚膜电阻-53.6ohm/53.6-1/16W-±1%-0402 | Res | G:\Library\AD_Library\SCH\01_Basic.SchLib | R0402 | G:\Library\AD_Library\PCB\001-Resistance.PcbLib |  | ±1% | 50V | 1A | 62.5mW | -55℃~+155℃ |  |  | 1mm*0.5mm*0.35mm
SF01-01-00000169 |  | 0402电阻 | 54.9R |  | 片式厚膜电阻-54.9ohm/54.9-1/16W-±1%-0402 | Res | G:\Library\AD_Library\SCH\01_Basic.SchLib | R0402 | G:\Library\AD_Library\PCB\001-Resistance.PcbLib |  | ±1% | 50V | 1A | 62.5mW | -55℃~+155℃ |  |  | 1mm*0.5mm*0.35mm
SF01-01-00000170 |  | 0402电阻 | 56.2R |  | 片式厚膜电阻-56.2ohm/56.2-1/16W-±1%-0402 | Res | G:\Library\AD_Library\SCH\01_Basic.SchLib | R0402 | G:\Library\AD_Library\PCB\001-Resistance.PcbLib |  | ±1% | 50V | 1A | 62.5mW | -55℃~+155℃ |  |  | 1mm*0.5mm*0.35mm
SF01-01-00000171 |  | 0402电阻 | 57.6R |  | 片式厚膜电阻-57.6ohm/57.6-1/16W-±1%-0402 | Res | G:\Library\AD_Library\SCH\01_Basic.SchLib | R0402 | G:\Library\AD_Library\PCB\001-Resistance.PcbLib |  | ±1% | 50V | 1A | 62.5mW | -55℃~+155℃ |  |  | 1mm*0.5mm*0.35mm
SF01-01-00000172 |  | 0402电阻 | 59.0R |  | 片式厚膜电阻-59.0ohm/59.0-1/16W-±1%-0402 | Res | G:\Library\AD_Library\SCH\01_Basic.SchLib | R0402 | G:\Library\AD_Library\PCB\001-Resistance.PcbLib |  | ±1% | 50V | 1A | 62.5mW | -55℃~+155℃ |  |  | 1mm*0.5mm*0.35mm
SF01-01-00000173 |  | 0402电阻 | 60.4R |  | 片式厚膜电阻-60.4ohm/60.4-1/16W-±1%-0402 | Res | G:\Library\AD_Library\SCH\01_Basic.SchLib | R0402 | G:\Library\AD_Library\PCB\001-Resistance.PcbLib |  | ±1% | 50V | 1A | 62.5mW | -55℃~+155℃ |  |  | 1mm*0.5mm*0.35mm
SF01-01-00000174 |  | 0402电阻 | 61.9R |  | 片式厚膜电阻-61.9ohm/61.9-1/16W-±1%-0402 | Res | G:\Library\AD_Library\SCH\01_Basic.SchLib | R0402 | G:\Library\AD_Library\PCB\001-Resistance.PcbLib |  | ±1% | 50V | 1A | 62.5mW | -55℃~+155℃ |  |  | 1mm*0.5mm*0.35mm
SF01-01-00000175 |  | 0402电阻 | 63.4R |  | 片式厚膜电阻-63.4ohm/63.4-1/16W-±1%-0402 | Res | G:\Library\AD_Library\SCH\01_Basic.SchLib | R0402 | G:\Library\AD_Library\PCB\001-Resistance.PcbLib |  | ±1% | 50V | 1A | 62.5mW | -55℃~+155℃ |  |  | 1mm*0.5mm*0.35mm
SF01-01-00000176 |  | 0402电阻 | 64.9R |  | 片式厚膜电阻-64.9ohm/64.9-1/16W-±1%-0402 | Res | G:\Library\AD_Library\SCH\01_Basic.SchLib | R0402 | G:\Library\AD_Library\PCB\001-Resistance.PcbLib |  | ±1% | 50V | 1A | 62.5mW | -55℃~+155℃ |  |  | 1mm*0.5mm*0.35mm
SF01-01-00000177 |  | 0402电阻 | 66.5R |  | 片式厚膜电阻-66.5ohm/66.5-1/16W-±1%-0402 | Res | G:\Library\AD_Library\SCH\01_Basic.SchLib | R0402 | G:\Library\AD_Library\PCB\001-Resistance.PcbLib |  | ±1% | 50V | 1A | 62.5mW | -55℃~+155℃ |  |  | 1mm*0.5mm*0.35mm
SF01-01-00000178 |  | 0402电阻 | 68.1R |  | 片式厚膜电阻-68.1ohm/68.1-1/16W-±1%-0402 | Res | G:\Library\AD_Library\SCH\01_Basic.SchLib | R0402 | G:\Library\AD_Library\PCB\001-Resistance.PcbLib |  | ±1% | 50V | 1A | 62.5mW | -55℃~+155℃ |  |  | 1mm*0.5mm*0.35mm
SF01-01-00000179 |  | 0402电阻 | 69.8R |  | 片式厚膜电阻-69.8ohm/69.8-1/16W-±1%-0402 | Res | G:\Library\AD_Library\SCH\01_Basic.SchLib | R0402 | G:\Library\AD_Library\PCB\001-Resistance.PcbLib |  | ±1% | 50V | 1A | 62.5mW | -55℃~+155℃ |  |  | 1mm*0.5mm*0.35mm
SF01-01-00000180 |  | 0402电阻 | 71.5R |  | 片式厚膜电阻-71.5ohm/71.5-1/16W-±1%-0402 | Res | G:\Library\AD_Library\SCH\01_Basic.SchLib | R0402 | G:\Library\AD_Library\PCB\001-Resistance.PcbLib |  | ±1% | 50V | 1A | 62.5mW | -55℃~+155℃ |  |  | 1mm*0.5mm*0.35mm
SF01-01-00000181 |  | 0402电阻 | 73.2R |  | 片式厚膜电阻-73.2ohm/73.2-1/16W-±1%-0402 | Res | G:\Library\AD_Library\SCH\01_Basic.SchLib | R0402 | G:\Library\AD_Library\PCB\001-Resistance.PcbLib |  | ±1% | 50V | 1A | 62.5mW | -55℃~+155℃ |  |  | 1mm*0.5mm*0.35mm
SF01-01-00000182 |  | 0402电阻 | 75.0R |  | 片式厚膜电阻-75.0ohm/75.0-1/16W-±1%-0402 | Res | G:\Library\AD_Library\SCH\01_Basic.SchLib | R0402 | G:\Library\AD_Library\PCB\001-Resistance.PcbLib |  | ±1% | 50V | 1A | 62.5mW | -55℃~+155℃ |  |  | 1mm*0.5mm*0.35mm
SF01-01-00000183 |  | 0402电阻 | 76.8R |  | 片式厚膜电阻-76.8ohm/76.8-1/16W-±1%-0402 | Res | G:\Library\AD_Library\SCH\01_Basic.SchLib | R0402 | G:\Library\AD_Library\PCB\001-Resistance.PcbLib |  | ±1% | 50V | 1A | 62.5mW | -55℃~+155℃ |  |  | 1mm*0.5mm*0.35mm
SF01-01-00000184 |  | 0402电阻 | 78.7R |  | 片式厚膜电阻-78.7ohm/78.7-1/16W-±1%-0402 | Res | G:\Library\AD_Library\SCH\01_Basic.SchLib | R0402 | G:\Library\AD_Library\PCB\001-Resistance.PcbLib |  | ±1% | 50V | 1A | 62.5mW | -55℃~+155℃ |  |  | 1mm*0.5mm*0.35mm
SF01-01-00000185 |  | 0402电阻 | 80.6R |  | 片式厚膜电阻-80.6ohm/80.6-1/16W-±1%-0402 | Res | G:\Library\AD_Library\SCH\01_Basic.SchLib | R0402 | G:\Library\AD_Library\PCB\001-Resistance.PcbLib |  | ±1% | 50V | 1A | 62.5mW | -55℃~+155℃ |  |  | 1mm*0.5mm*0.35mm
SF01-01-00000186 |  | 0402电阻 | 82.5R |  | 片式厚膜电阻-82.5ohm/82.5-1/16W-±1%-0402 | Res | G:\Library\AD_Library\SCH\01_Basic.SchLib | R0402 | G:\Library\AD_Library\PCB\001-Resistance.PcbLib |  | ±1% | 50V | 1A | 62.5mW | -55℃~+155℃ |  |  | 1mm*0.5mm*0.35mm
SF01-01-00000187 |  | 0402电阻 | 84.5R |  | 片式厚膜电阻-84.5ohm/84.5-1/16W-±1%-0402 | Res | G:\Library\AD_Library\SCH\01_Basic.SchLib | R0402 | G:\Library\AD_Library\PCB\001-Resistance.PcbLib |  | ±1% | 50V | 1A | 62.5mW | -55℃~+155℃ |  |  | 1mm*0.5mm*0.35mm
SF01-01-00000188 |  | 0402电阻 | 86.6R |  | 片式厚膜电阻-86.6ohm/86.6-1/16W-±1%-0402 | Res | G:\Library\AD_Library\SCH\01_Basic.SchLib | R0402 | G:\Library\AD_Library\PCB\001-Resistance.PcbLib |  | ±1% | 50V | 1A | 62.5mW | -55℃~+155℃ |  |  | 1mm*0.5mm*0.35mm
SF01-01-00000189 |  | 0402电阻 | 88.7R |  | 片式厚膜电阻-88.7ohm/88.7-1/16W-±1%-0402 | Res | G:\Library\AD_Library\SCH\01_Basic.SchLib | R0402 | G:\Library\AD_Library\PCB\001-Resistance.PcbLib |  | ±1% | 50V | 1A | 62.5mW | -55℃~+155℃ |  |  | 1mm*0.5mm*0.35mm
SF01-01-00000190 |  | 0402电阻 | 90.9R |  | 片式厚膜电阻-90.9ohm/90.9-1/16W-±1%-0402 | Res | G:\Library\AD_Library\SCH\01_Basic.SchLib | R0402 | G:\Library\AD_Library\PCB\001-Resistance.PcbLib |  | ±1% | 50V | 1A | 62.5mW | -55℃~+155℃ |  |  | 1mm*0.5mm*0.35mm
SF01-01-00000191 |  | 0402电阻 | 93.1R |  | 片式厚膜电阻-93.1ohm/93.1-1/16W-±1%-0402 | Res | G:\Library\AD_Library\SCH\01_Basic.SchLib | R0402 | G:\Library\AD_Library\PCB\001-Resistance.PcbLib |  | ±1% | 50V | 1A | 62.5mW | -55℃~+155℃ |  |  | 1mm*0.5mm*0.35mm
SF01-01-00000192 |  | 0402电阻 | 95.3R |  | 片式厚膜电阻-95.3ohm/95.3-1/16W-±1%-0402 | Res | G:\Library\AD_Library\SCH\01_Basic.SchLib | R0402 | G:\Library\AD_Library\PCB\001-Resistance.PcbLib |  | ±1% | 50V | 1A | 62.5mW | -55℃~+155℃ |  |  | 1mm*0.5mm*0.35mm
SF01-01-00000193 |  | 0402电阻 | 97.6R |  | 片式厚膜电阻-97.6ohm/97.6-1/16W-±1%-0402 | Res | G:\Library\AD_Library\SCH\01_Basic.SchLib | R0402 | G:\Library\AD_Library\PCB\001-Resistance.PcbLib |  | ±1% | 50V | 1A | 62.5mW | -55℃~+155℃ |  |  | 1mm*0.5mm*0.35mm
SF01-01-00000194 |  | 0402电阻 | 100R |  | 片式厚膜电阻-100ohm/100-1/16W-±1%-0402 | Res | G:\Library\AD_Library\SCH\01_Basic.SchLib | R0402 | G:\Library\AD_Library\PCB\001-Resistance.PcbLib |  | ±1% | 50V | 1A | 62.5mW | -55℃~+155℃ |  |  | 1mm*0.5mm*0.35mm
SF01-01-00000195 |  | 0402电阻 | 102R |  | 片式厚膜电阻-102ohm/100-1/16W-±1%-0402 | Res | G:\Library\AD_Library\SCH\01_Basic.SchLib | R0402 | G:\Library\AD_Library\PCB\001-Resistance.PcbLib |  | ±1% | 50V | 1A | 62.5mW | -55℃~+155℃ |  |  | 1mm*0.5mm*0.35mm
SF01-01-00000196 |  | 0402电阻 | 105R |  | 片式厚膜电阻-105ohm/105-1/16W-±1%-0402 | Res | G:\Library\AD_Library\SCH\01_Basic.SchLib | R0402 | G:\Library\AD_Library\PCB\001-Resistance.PcbLib |  | ±1% | 50V | 1A | 62.5mW | -55℃~+155℃ |  |  | 1mm*0.5mm*0.35mm
SF01-01-00000197 |  | 0402电阻 | 107R |  | 片式厚膜电阻-107ohm/107-1/16W-±1%-0402 | Res | G:\Library\AD_Library\SCH\01_Basic.SchLib | R0402 | G:\Library\AD_Library\PCB\001-Resistance.PcbLib |  | ±1% | 50V | 1A | 62.5mW | -55℃~+155℃ |  |  | 1mm*0.5mm*0.35mm
SF01-01-00000198 |  | 0402电阻 | 110R |  | 片式厚膜电阻-110ohm/110-1/16W-±1%-0402 | Res | G:\Library\AD_Library\SCH\01_Basic.SchLib | R0402 | G:\Library\AD_Library\PCB\001-Resistance.PcbLib |  | ±1% | 50V | 1A | 62.5mW | -55℃~+155℃ |  |  | 1mm*0.5mm*0.35mm
SF01-01-00000199 |  | 0402电阻 | 113R |  | 片式厚膜电阻-113ohm/113-1/16W-±1%-0402 | Res | G:\Library\AD_Library\SCH\01_Basic.SchLib | R0402 | G:\Library\AD_Library\PCB\001-Resistance.PcbLib |  | ±1% | 50V | 1A | 62.5mW | -55℃~+155℃ |  |  | 1mm*0.5mm*0.35mm
SF01-01-00000200 |  | 0402电阻 | 115R |  | 片式厚膜电阻-115ohm/115-1/16W-±1%-0402 | Res | G:\Library\AD_Library\SCH\01_Basic.SchLib | R0402 | G:\Library\AD_Library\PCB\001-Resistance.PcbLib |  | ±1% | 50V | 1A | 62.5mW | -55℃~+155℃ |  |  | 1mm*0.5mm*0.35mm
SF01-01-00000201 |  | 0402电阻 | 118R |  | 片式厚膜电阻-118ohm/118-1/16W-±1%-0402 | Res | G:\Library\AD_Library\SCH\01_Basic.SchLib | R0402 | G:\Library\AD_Library\PCB\001-Resistance.PcbLib |  | ±1% | 50V | 1A | 62.5mW | -55℃~+155℃ |  |  | 1mm*0.5mm*0.35mm
SF01-01-00000202 |  | 0402电阻 | 121R |  | 片式厚膜电阻-121ohm/121-1/16W-±1%-0402 | Res | G:\Library\AD_Library\SCH\01_Basic.SchLib | R0402 | G:\Library\AD_Library\PCB\001-Resistance.PcbLib |  | ±1% | 50V | 1A | 62.5mW | -55℃~+155℃ |  |  | 1mm*0.5mm*0.35mm
SF01-01-00000203 |  | 0402电阻 | 124R |  | 片式厚膜电阻-124ohm/124-1/16W-±1%-0402 | Res | G:\Library\AD_Library\SCH\01_Basic.SchLib | R0402 | G:\Library\AD_Library\PCB\001-Resistance.PcbLib |  | ±1% | 50V | 1A | 62.5mW | -55℃~+155℃ |  |  | 1mm*0.5mm*0.35mm
SF01-01-00000204 |  | 0402电阻 | 127R |  | 片式厚膜电阻-127ohm/127-1/16W-±1%-0402 | Res | G:\Library\AD_Library\SCH\01_Basic.SchLib | R0402 | G:\Library\AD_Library\PCB\001-Resistance.PcbLib |  | ±1% | 50V | 1A | 62.5mW | -55℃~+155℃ |  |  | 1mm*0.5mm*0.35mm
SF01-01-00000205 |  | 0402电阻 | 130R |  | 片式厚膜电阻-130ohm/130-1/16W-±1%-0402 | Res | G:\Library\AD_Library\SCH\01_Basic.SchLib | R0402 | G:\Library\AD_Library\PCB\001-Resistance.PcbLib |  | ±1% | 50V | 1A | 62.5mW | -55℃~+155℃ |  |  | 1mm*0.5mm*0.35mm
SF01-01-00000206 |  | 0402电阻 | 133R |  | 片式厚膜电阻-133ohm/133-1/16W-±1%-0402 | Res | G:\Library\AD_Library\SCH\01_Basic.SchLib | R0402 | G:\Library\AD_Library\PCB\001-Resistance.PcbLib |  | ±1% | 50V | 1A | 62.5mW | -55℃~+155℃ |  |  | 1mm*0.5mm*0.35mm
SF01-01-00000207 |  | 0402电阻 | 137R |  | 片式厚膜电阻-137ohm/137-1/16W-±1%-0402 | Res | G:\Library\AD_Library\SCH\01_Basic.SchLib | R0402 | G:\Library\AD_Library\PCB\001-Resistance.PcbLib |  | ±1% | 50V | 1A | 62.5mW | -55℃~+155℃ |  |  | 1mm*0.5mm*0.35mm
SF01-01-00000208 |  | 0402电阻 | 140R |  | 片式厚膜电阻-140ohm/140-1/16W-±1%-0402 | Res | G:\Library\AD_Library\SCH\01_Basic.SchLib | R0402 | G:\Library\AD_Library\PCB\001-Resistance.PcbLib |  | ±1% | 50V | 1A | 62.5mW | -55℃~+155℃ |  |  | 1mm*0.5mm*0.35mm
SF01-01-00000209 |  | 0402电阻 | 143R |  | 片式厚膜电阻-143ohm/143-1/16W-±1%-0402 | Res | G:\Library\AD_Library\SCH\01_Basic.SchLib | R0402 | G:\Library\AD_Library\PCB\001-Resistance.PcbLib |  | ±1% | 50V | 1A | 62.5mW | -55℃~+155℃ |  |  | 1mm*0.5mm*0.35mm
SF01-01-00000210 |  | 0402电阻 | 147R |  | 片式厚膜电阻-147ohm/147-1/16W-±1%-0402 | Res | G:\Library\AD_Library\SCH\01_Basic.SchLib | R0402 | G:\Library\AD_Library\PCB\001-Resistance.PcbLib |  | ±1% | 50V | 1A | 62.5mW | -55℃~+155℃ |  |  | 1mm*0.5mm*0.35mm
SF01-01-00000211 |  | 0402电阻 | 150R |  | 片式厚膜电阻-150ohm/150-1/16W-±1%-0402 | Res | G:\Library\AD_Library\SCH\01_Basic.SchLib | R0402 | G:\Library\AD_Library\PCB\001-Resistance.PcbLib |  | ±1% | 50V | 1A | 62.5mW | -55℃~+155℃ |  |  | 1mm*0.5mm*0.35mm
SF01-01-00000212 |  | 0402电阻 | 154R |  | 片式厚膜电阻-154ohm/154-1/16W-±1%-0402 | Res | G:\Library\AD_Library\SCH\01_Basic.SchLib | R0402 | G:\Library\AD_Library\PCB\001-Resistance.PcbLib |  | ±1% | 50V | 1A | 62.5mW | -55℃~+155℃ |  |  | 1mm*0.5mm*0.35mm
SF01-01-00000213 |  | 0402电阻 | 158R |  | 片式厚膜电阻-158ohm/158-1/16W-±1%-0402 | Res | G:\Library\AD_Library\SCH\01_Basic.SchLib | R0402 | G:\Library\AD_Library\PCB\001-Resistance.PcbLib |  | ±1% | 50V | 1A | 62.5mW | -55℃~+155℃ |  |  | 1mm*0.5mm*0.35mm
SF01-01-00000214 |  | 0402电阻 | 162R |  | 片式厚膜电阻-162ohm/162-1/16W-±1%-0402 | Res | G:\Library\AD_Library\SCH\01_Basic.SchLib | R0402 | G:\Library\AD_Library\PCB\001-Resistance.PcbLib |  | ±1% | 50V | 1A | 62.5mW | -55℃~+155℃ |  |  | 1mm*0.5mm*0.35mm
SF01-01-00000215 |  | 0402电阻 | 165R |  | 片式厚膜电阻-165ohm/165-1/16W-±1%-0402 | Res | G:\Library\AD_Library\SCH\01_Basic.SchLib | R0402 | G:\Library\AD_Library\PCB\001-Resistance.PcbLib |  | ±1% | 50V | 1A | 62.5mW | -55℃~+155℃ |  |  | 1mm*0.5mm*0.35mm
SF01-01-00000216 |  | 0402电阻 | 169R |  | 片式厚膜电阻-169ohm/169-1/16W-±1%-0402 | Res | G:\Library\AD_Library\SCH\01_Basic.SchLib | R0402 | G:\Library\AD_Library\PCB\001-Resistance.PcbLib |  | ±1% | 50V | 1A | 62.5mW | -55℃~+155℃ |  |  | 1mm*0.5mm*0.35mm
SF01-01-00000217 |  | 0402电阻 | 174R |  | 片式厚膜电阻-174ohm/174-1/16W-±1%-0402 | Res | G:\Library\AD_Library\SCH\01_Basic.SchLib | R0402 | G:\Library\AD_Library\PCB\001-Resistance.PcbLib |  | ±1% | 50V | 1A | 62.5mW | -55℃~+155℃ |  |  | 1mm*0.5mm*0.35mm
SF01-01-00000218 |  | 0402电阻 | 178R |  | 片式厚膜电阻-178ohm/178-1/16W-±1%-0402 | Res | G:\Library\AD_Library\SCH\01_Basic.SchLib | R0402 | G:\Library\AD_Library\PCB\001-Resistance.PcbLib |  | ±1% | 50V | 1A | 62.5mW | -55℃~+155℃ |  |  | 1mm*0.5mm*0.35mm
SF01-01-00000219 |  | 0402电阻 | 182R |  | 片式厚膜电阻-182ohm/182-1/16W-±1%-0402 | Res | G:\Library\AD_Library\SCH\01_Basic.SchLib | R0402 | G:\Library\AD_Library\PCB\001-Resistance.PcbLib |  | ±1% | 50V | 1A | 62.5mW | -55℃~+155℃ |  |  | 1mm*0.5mm*0.35mm
SF01-01-00000220 |  | 0402电阻 | 187R |  | 片式厚膜电阻-187ohm/187-1/16W-±1%-0402 | Res | G:\Library\AD_Library\SCH\01_Basic.SchLib | R0402 | G:\Library\AD_Library\PCB\001-Resistance.PcbLib |  | ±1% | 50V | 1A | 62.5mW | -55℃~+155℃ |  |  | 1mm*0.5mm*0.35mm
SF01-01-00000221 |  | 0402电阻 | 191R |  | 片式厚膜电阻-191ohm/191-1/16W-±1%-0402 | Res | G:\Library\AD_Library\SCH\01_Basic.SchLib | R0402 | G:\Library\AD_Library\PCB\001-Resistance.PcbLib |  | ±1% | 50V | 1A | 62.5mW | -55℃~+155℃ |  |  | 1mm*0.5mm*0.35mm
SF01-01-00000222 |  | 0402电阻 | 196R |  | 片式厚膜电阻-196ohm/196-1/16W-±1%-0402 | Res | G:\Library\AD_Library\SCH\01_Basic.SchLib | R0402 | G:\Library\AD_Library\PCB\001-Resistance.PcbLib |  | ±1% | 50V | 1A | 62.5mW | -55℃~+155℃ |  |  | 1mm*0.5mm*0.35mm
SF01-01-00000223 |  | 0402电阻 | 200R |  | 片式厚膜电阻-200ohm/200-1/16W-±1%-0402 | Res | G:\Library\AD_Library\SCH\01_Basic.SchLib | R0402 | G:\Library\AD_Library\PCB\001-Resistance.PcbLib |  | ±1% | 50V | 1A | 62.5mW | -55℃~+155℃ |  |  | 1mm*0.5mm*0.35mm
SF01-01-00000224 |  | 0402电阻 | 205R |  | 片式厚膜电阻-205ohm/205-1/16W-±1%-0402 | Res | G:\Library\AD_Library\SCH\01_Basic.SchLib | R0402 | G:\Library\AD_Library\PCB\001-Resistance.PcbLib |  | ±1% | 50V | 1A | 62.5mW | -55℃~+155℃ |  |  | 1mm*0.5mm*0.35mm
SF01-01-00000225 |  | 0402电阻 | 210R |  | 片式厚膜电阻-210ohm/210-1/16W-±1%-0402 | Res | G:\Library\AD_Library\SCH\01_Basic.SchLib | R0402 | G:\Library\AD_Library\PCB\001-Resistance.PcbLib |  | ±1% | 50V | 1A | 62.5mW | -55℃~+155℃ |  |  | 1mm*0.5mm*0.35mm
SF01-01-00000226 |  | 0402电阻 | 215R |  | 片式厚膜电阻-215ohm/215-1/16W-±1%-0402 | Res | G:\Library\AD_Library\SCH\01_Basic.SchLib | R0402 | G:\Library\AD_Library\PCB\001-Resistance.PcbLib |  | ±1% | 50V | 1A | 62.5mW | -55℃~+155℃ |  |  | 1mm*0.5mm*0.35mm
SF01-01-00000227 |  | 0402电阻 | 221R |  | 片式厚膜电阻-221ohm/221-1/16W-±1%-0402 | Res | G:\Library\AD_Library\SCH\01_Basic.SchLib | R0402 | G:\Library\AD_Library\PCB\001-Resistance.PcbLib |  | ±1% | 50V | 1A | 62.5mW | -55℃~+155℃ |  |  | 1mm*0.5mm*0.35mm
SF01-01-00000228 |  | 0402电阻 | 226R |  | 片式厚膜电阻-226ohm/226-1/16W-±1%-0402 | Res | G:\Library\AD_Library\SCH\01_Basic.SchLib | R0402 | G:\Library\AD_Library\PCB\001-Resistance.PcbLib |  | ±1% | 50V | 1A | 62.5mW | -55℃~+155℃ |  |  | 1mm*0.5mm*0.35mm
SF01-01-00000229 |  | 0402电阻 | 232R |  | 片式厚膜电阻-232ohm/232-1/16W-±1%-0402 | Res | G:\Library\AD_Library\SCH\01_Basic.SchLib | R0402 | G:\Library\AD_Library\PCB\001-Resistance.PcbLib |  | ±1% | 50V | 1A | 62.5mW | -55℃~+155℃ |  |  | 1mm*0.5mm*0.35mm
SF01-01-00000230 |  | 0402电阻 | 237R |  | 片式厚膜电阻-237ohm/237-1/16W-±1%-0402 | Res | G:\Library\AD_Library\SCH\01_Basic.SchLib | R0402 | G:\Library\AD_Library\PCB\001-Resistance.PcbLib |  | ±1% | 50V | 1A | 62.5mW | -55℃~+155℃ |  |  | 1mm*0.5mm*0.35mm
SF01-01-00000231 |  | 0402电阻 | 243R |  | 片式厚膜电阻-243ohm/243-1/16W-±1%-0402 | Res | G:\Library\AD_Library\SCH\01_Basic.SchLib | R0402 | G:\Library\AD_Library\PCB\001-Resistance.PcbLib |  | ±1% | 50V | 1A | 62.5mW | -55℃~+155℃ |  |  | 1mm*0.5mm*0.35mm
SF01-01-00000232 |  | 0402电阻 | 249R |  | 片式厚膜电阻-249ohm/249-1/16W-±1%-0402 | Res | G:\Library\AD_Library\SCH\01_Basic.SchLib | R0402 | G:\Library\AD_Library\PCB\001-Resistance.PcbLib |  | ±1% | 50V | 1A | 62.5mW | -55℃~+155℃ |  |  | 1mm*0.5mm*0.35mm
SF01-01-00000233 |  | 0402电阻 | 255R |  | 片式厚膜电阻-255ohm/255-1/16W-±1%-0402 | Res | G:\Library\AD_Library\SCH\01_Basic.SchLib | R0402 | G:\Library\AD_Library\PCB\001-Resistance.PcbLib |  | ±1% | 50V | 1A | 62.5mW | -55℃~+155℃ |  |  | 1mm*0.5mm*0.35mm
SF01-01-00000234 |  | 0402电阻 | 261R |  | 片式厚膜电阻-261ohm/261-1/16W-±1%-0402 | Res | G:\Library\AD_Library\SCH\01_Basic.SchLib | R0402 | G:\Library\AD_Library\PCB\001-Resistance.PcbLib |  | ±1% | 50V | 1A | 62.5mW | -55℃~+155℃ |  |  | 1mm*0.5mm*0.35mm
SF01-01-00000235 |  | 0402电阻 | 267R |  | 片式厚膜电阻-267ohm/267-1/16W-±1%-0402 | Res | G:\Library\AD_Library\SCH\01_Basic.SchLib | R0402 | G:\Library\AD_Library\PCB\001-Resistance.PcbLib |  | ±1% | 50V | 1A | 62.5mW | -55℃~+155℃ |  |  | 1mm*0.5mm*0.35mm
SF01-01-00000236 |  | 0402电阻 | 274R |  | 片式厚膜电阻-274ohm/274-1/16W-±1%-0402 | Res | G:\Library\AD_Library\SCH\01_Basic.SchLib | R0402 | G:\Library\AD_Library\PCB\001-Resistance.PcbLib |  | ±1% | 50V | 1A | 62.5mW | -55℃~+155℃ |  |  | 1mm*0.5mm*0.35mm
SF01-01-00000237 |  | 0402电阻 | 280R |  | 片式厚膜电阻-280ohm/280-1/16W-±1%-0402 | Res | G:\Library\AD_Library\SCH\01_Basic.SchLib | R0402 | G:\Library\AD_Library\PCB\001-Resistance.PcbLib |  | ±1% | 50V | 1A | 62.5mW | -55℃~+155℃ |  |  | 1mm*0.5mm*0.35mm
SF01-01-00000238 |  | 0402电阻 | 287R |  | 片式厚膜电阻-287ohm/287-1/16W-±1%-0402 | Res | G:\Library\AD_Library\SCH\01_Basic.SchLib | R0402 | G:\Library\AD_Library\PCB\001-Resistance.PcbLib |  | ±1% | 50V | 1A | 62.5mW | -55℃~+155℃ |  |  | 1mm*0.5mm*0.35mm
SF01-01-00000239 |  | 0402电阻 | 294R |  | 片式厚膜电阻-294ohm/294-1/16W-±1%-0402 | Res | G:\Library\AD_Library\SCH\01_Basic.SchLib | R0402 | G:\Library\AD_Library\PCB\001-Resistance.PcbLib |  | ±1% | 50V | 1A | 62.5mW | -55℃~+155℃ |  |  | 1mm*0.5mm*0.35mm
SF01-01-00000240 |  | 0402电阻 | 301R |  | 片式厚膜电阻-301ohm/301-1/16W-±1%-0402 | Res | G:\Library\AD_Library\SCH\01_Basic.SchLib | R0402 | G:\Library\AD_Library\PCB\001-Resistance.PcbLib |  | ±1% | 50V | 1A | 62.5mW | -55℃~+155℃ |  |  | 1mm*0.5mm*0.35mm
SF01-01-00000241 |  | 0402电阻 | 309R |  | 片式厚膜电阻-309ohm/309-1/16W-±1%-0402 | Res | G:\Library\AD_Library\SCH\01_Basic.SchLib | R0402 | G:\Library\AD_Library\PCB\001-Resistance.PcbLib |  | ±1% | 50V | 1A | 62.5mW | -55℃~+155℃ |  |  | 1mm*0.5mm*0.35mm
SF01-01-00000242 |  | 0402电阻 | 316R |  | 片式厚膜电阻-316ohm/316-1/16W-±1%-0402 | Res | G:\Library\AD_Library\SCH\01_Basic.SchLib | R0402 | G:\Library\AD_Library\PCB\001-Resistance.PcbLib |  | ±1% | 50V | 1A | 62.5mW | -55℃~+155℃ |  |  | 1mm*0.5mm*0.35mm
SF01-01-00000243 |  | 0402电阻 | 324R |  | 片式厚膜电阻-324ohm/324-1/16W-±1%-0402 | Res | G:\Library\AD_Library\SCH\01_Basic.SchLib | R0402 | G:\Library\AD_Library\PCB\001-Resistance.PcbLib |  | ±1% | 50V | 1A | 62.5mW | -55℃~+155℃ |  |  | 1mm*0.5mm*0.35mm
SF01-01-00000244 |  | 0402电阻 | 332R |  | 片式厚膜电阻-332ohm/332-1/16W-±1%-0402 | Res | G:\Library\AD_Library\SCH\01_Basic.SchLib | R0402 | G:\Library\AD_Library\PCB\001-Resistance.PcbLib |  | ±1% | 50V | 1A | 62.5mW | -55℃~+155℃ |  |  | 1mm*0.5mm*0.35mm
SF01-01-00000245 |  | 0402电阻 | 340R |  | 片式厚膜电阻-340ohm/340-1/16W-±1%-0402 | Res | G:\Library\AD_Library\SCH\01_Basic.SchLib | R0402 | G:\Library\AD_Library\PCB\001-Resistance.PcbLib |  | ±1% | 50V | 1A | 62.5mW | -55℃~+155℃ |  |  | 1mm*0.5mm*0.35mm
SF01-01-00000246 |  | 0402电阻 | 348R |  | 片式厚膜电阻-348ohm/348-1/16W-±1%-0402 | Res | G:\Library\AD_Library\SCH\01_Basic.SchLib | R0402 | G:\Library\AD_Library\PCB\001-Resistance.PcbLib |  | ±1% | 50V | 1A | 62.5mW | -55℃~+155℃ |  |  | 1mm*0.5mm*0.35mm
SF01-01-00000247 |  | 0402电阻 | 357R |  | 片式厚膜电阻-357ohm/357-1/16W-±1%-0402 | Res | G:\Library\AD_Library\SCH\01_Basic.SchLib | R0402 | G:\Library\AD_Library\PCB\001-Resistance.PcbLib |  | ±1% | 50V | 1A | 62.5mW | -55℃~+155℃ |  |  | 1mm*0.5mm*0.35mm
SF01-01-00000248 |  | 0402电阻 | 365R |  | 片式厚膜电阻-365ohm/365-1/16W-±1%-0402 | Res | G:\Library\AD_Library\SCH\01_Basic.SchLib | R0402 | G:\Library\AD_Library\PCB\001-Resistance.PcbLib |  | ±1% | 50V | 1A | 62.5mW | -55℃~+155℃ |  |  | 1mm*0.5mm*0.35mm
SF01-01-00000249 |  | 0402电阻 | 374R |  | 片式厚膜电阻-374ohm/374-1/16W-±1%-0402 | Res | G:\Library\AD_Library\SCH\01_Basic.SchLib | R0402 | G:\Library\AD_Library\PCB\001-Resistance.PcbLib |  | ±1% | 50V | 1A | 62.5mW | -55℃~+155℃ |  |  | 1mm*0.5mm*0.35mm
SF01-01-00000250 |  | 0402电阻 | 383R |  | 片式厚膜电阻-383ohm/383-1/16W-±1%-0402 | Res | G:\Library\AD_Library\SCH\01_Basic.SchLib | R0402 | G:\Library\AD_Library\PCB\001-Resistance.PcbLib |  | ±1% | 50V | 1A | 62.5mW | -55℃~+155℃ |  |  | 1mm*0.5mm*0.35mm
SF01-01-00000251 |  | 0402电阻 | 392R |  | 片式厚膜电阻-392ohm/392-1/16W-±1%-0402 | Res | G:\Library\AD_Library\SCH\01_Basic.SchLib | R0402 | G:\Library\AD_Library\PCB\001-Resistance.PcbLib |  | ±1% | 50V | 1A | 62.5mW | -55℃~+155℃ |  |  | 1mm*0.5mm*0.35mm
SF01-01-00000252 |  | 0402电阻 | 402R |  | 片式厚膜电阻-402ohm/402-1/16W-±1%-0402 | Res | G:\Library\AD_Library\SCH\01_Basic.SchLib | R0402 | G:\Library\AD_Library\PCB\001-Resistance.PcbLib |  | ±1% | 50V | 1A | 62.5mW | -55℃~+155℃ |  |  | 1mm*0.5mm*0.35mm
SF01-01-00000253 |  | 0402电阻 | 412R |  | 片式厚膜电阻-412ohm/412-1/16W-±1%-0402 | Res | G:\Library\AD_Library\SCH\01_Basic.SchLib | R0402 | G:\Library\AD_Library\PCB\001-Resistance.PcbLib |  | ±1% | 50V | 1A | 62.5mW | -55℃~+155℃ |  |  | 1mm*0.5mm*0.35mm
SF01-01-00000254 |  | 0402电阻 | 432R |  | 片式厚膜电阻-432ohm/432-1/16W-±1%-0402 | Res | G:\Library\AD_Library\SCH\01_Basic.SchLib | R0402 | G:\Library\AD_Library\PCB\001-Resistance.PcbLib |  | ±1% | 50V | 1A | 62.5mW | -55℃~+155℃ |  |  | 1mm*0.5mm*0.35mm
SF01-01-00000255 |  | 0402电阻 | 442R |  | 片式厚膜电阻-442ohm/442-1/16W-±1%-0402 | Res | G:\Library\AD_Library\SCH\01_Basic.SchLib | R0402 | G:\Library\AD_Library\PCB\001-Resistance.PcbLib |  | ±1% | 50V | 1A | 62.5mW | -55℃~+155℃ |  |  | 1mm*0.5mm*0.35mm
SF01-01-00000256 |  | 0402电阻 | 432R |  | 片式厚膜电阻-432ohm/432-1/16W-±1%-0402 | Res | G:\Library\AD_Library\SCH\01_Basic.SchLib | R0402 | G:\Library\AD_Library\PCB\001-Resistance.PcbLib |  | ±1% | 50V | 1A | 62.5mW | -55℃~+155℃ |  |  | 1mm*0.5mm*0.35mm
SF01-01-00000257 |  | 0402电阻 | 442R |  | 片式厚膜电阻-442ohm/442-1/16W-±1%-0402 | Res | G:\Library\AD_Library\SCH\01_Basic.SchLib | R0402 | G:\Library\AD_Library\PCB\001-Resistance.PcbLib |  | ±1% | 50V | 1A | 62.5mW | -55℃~+155℃ |  |  | 1mm*0.5mm*0.35mm
SF01-01-00000258 |  | 0402电阻 | 453R |  | 片式厚膜电阻-453ohm/453-1/16W-±1%-0402 | Res | G:\Library\AD_Library\SCH\01_Basic.SchLib | R0402 | G:\Library\AD_Library\PCB\001-Resistance.PcbLib |  | ±1% | 50V | 1A | 62.5mW | -55℃~+155℃ |  |  | 1mm*0.5mm*0.35mm
SF01-01-00000259 |  | 0402电阻 | 464R |  | 片式厚膜电阻-464ohm/464-1/16W-±1%-0402 | Res | G:\Library\AD_Library\SCH\01_Basic.SchLib | R0402 | G:\Library\AD_Library\PCB\001-Resistance.PcbLib |  | ±1% | 50V | 1A | 62.5mW | -55℃~+155℃ |  |  | 1mm*0.5mm*0.35mm
SF01-01-00000260 |  | 0402电阻 | 475R |  | 片式厚膜电阻-475ohm/475-1/16W-±1%-0402 | Res | G:\Library\AD_Library\SCH\01_Basic.SchLib | R0402 | G:\Library\AD_Library\PCB\001-Resistance.PcbLib |  | ±1% | 50V | 1A | 62.5mW | -55℃~+155℃ |  |  | 1mm*0.5mm*0.35mm
SF01-01-00000261 |  | 0402电阻 | 487R |  | 片式厚膜电阻-487ohm/487-1/16W-±1%-0402 | Res | G:\Library\AD_Library\SCH\01_Basic.SchLib | R0402 | G:\Library\AD_Library\PCB\001-Resistance.PcbLib |  | ±1% | 50V | 1A | 62.5mW | -55℃~+155℃ |  |  | 1mm*0.5mm*0.35mm
SF01-01-00000262 |  | 0402电阻 | 499R |  | 片式厚膜电阻-499ohm/499-1/16W-±1%-0402 | Res | G:\Library\AD_Library\SCH\01_Basic.SchLib | R0402 | G:\Library\AD_Library\PCB\001-Resistance.PcbLib |  | ±1% | 50V | 1A | 62.5mW | -55℃~+155℃ |  |  | 1mm*0.5mm*0.35mm
SF01-01-00000263 |  | 0402电阻 | 511R |  | 片式厚膜电阻-511ohm/511-1/16W-±1%-0402 | Res | G:\Library\AD_Library\SCH\01_Basic.SchLib | R0402 | G:\Library\AD_Library\PCB\001-Resistance.PcbLib |  | ±1% | 50V | 1A | 62.5mW | -55℃~+155℃ |  |  | 1mm*0.5mm*0.35mm
SF01-01-00000264 |  | 0402电阻 | 523R |  | 片式厚膜电阻-523ohm/523-1/16W-±1%-0402 | Res | G:\Library\AD_Library\SCH\01_Basic.SchLib | R0402 | G:\Library\AD_Library\PCB\001-Resistance.PcbLib |  | ±1% | 50V | 1A | 62.5mW | -55℃~+155℃ |  |  | 1mm*0.5mm*0.35mm
SF01-01-00000265 |  | 0402电阻 | 536R |  | 片式厚膜电阻-536ohm/536-1/16W-±1%-0402 | Res | G:\Library\AD_Library\SCH\01_Basic.SchLib | R0402 | G:\Library\AD_Library\PCB\001-Resistance.PcbLib |  | ±1% | 50V | 1A | 62.5mW | -55℃~+155℃ |  |  | 1mm*0.5mm*0.35mm
SF01-01-00000266 |  | 0402电阻 | 549R |  | 片式厚膜电阻-549ohm/549-1/16W-±1%-0402 | Res | G:\Library\AD_Library\SCH\01_Basic.SchLib | R0402 | G:\Library\AD_Library\PCB\001-Resistance.PcbLib |  | ±1% | 50V | 1A | 62.5mW | -55℃~+155℃ |  |  | 1mm*0.5mm*0.35mm
SF01-01-00000267 |  | 0402电阻 | 562R |  | 片式厚膜电阻-562ohm/562-1/16W-±1%-0402 | Res | G:\Library\AD_Library\SCH\01_Basic.SchLib | R0402 | G:\Library\AD_Library\PCB\001-Resistance.PcbLib |  | ±1% | 50V | 1A | 62.5mW | -55℃~+155℃ |  |  | 1mm*0.5mm*0.35mm
SF01-01-00000268 |  | 0402电阻 | 576R |  | 片式厚膜电阻-576ohm/576-1/16W-±1%-0402 | Res | G:\Library\AD_Library\SCH\01_Basic.SchLib | R0402 | G:\Library\AD_Library\PCB\001-Resistance.PcbLib |  | ±1% | 50V | 1A | 62.5mW | -55℃~+155℃ |  |  | 1mm*0.5mm*0.35mm
SF01-01-00000269 |  | 0402电阻 | 590R |  | 片式厚膜电阻-590ohm/590-1/16W-±1%-0402 | Res | G:\Library\AD_Library\SCH\01_Basic.SchLib | R0402 | G:\Library\AD_Library\PCB\001-Resistance.PcbLib |  | ±1% | 50V | 1A | 62.5mW | -55℃~+155℃ |  |  | 1mm*0.5mm*0.35mm
SF01-01-00000270 |  | 0402电阻 | 604R |  | 片式厚膜电阻-604ohm/604-1/16W-±1%-0402 | Res | G:\Library\AD_Library\SCH\01_Basic.SchLib | R0402 | G:\Library\AD_Library\PCB\001-Resistance.PcbLib |  | ±1% | 50V | 1A | 62.5mW | -55℃~+155℃ |  |  | 1mm*0.5mm*0.35mm
SF01-01-00000271 |  | 0402电阻 | 619R |  | 片式厚膜电阻-619ohm/619-1/16W-±1%-0402 | Res | G:\Library\AD_Library\SCH\01_Basic.SchLib | R0402 | G:\Library\AD_Library\PCB\001-Resistance.PcbLib |  | ±1% | 50V | 1A | 62.5mW | -55℃~+155℃ |  |  | 1mm*0.5mm*0.35mm
SF01-01-00000272 |  | 0402电阻 | 634R |  | 片式厚膜电阻-634ohm/634-1/16W-±1%-0402 | Res | G:\Library\AD_Library\SCH\01_Basic.SchLib | R0402 | G:\Library\AD_Library\PCB\001-Resistance.PcbLib |  | ±1% | 50V | 1A | 62.5mW | -55℃~+155℃ |  |  | 1mm*0.5mm*0.35mm
SF01-01-00000273 |  | 0402电阻 | 649R |  | 片式厚膜电阻-649ohm/649-1/16W-±1%-0402 | Res | G:\Library\AD_Library\SCH\01_Basic.SchLib | R0402 | G:\Library\AD_Library\PCB\001-Resistance.PcbLib |  | ±1% | 50V | 1A | 62.5mW | -55℃~+155℃ |  |  | 1mm*0.5mm*0.35mm
SF01-01-00000274 |  | 0402电阻 | 665R |  | 片式厚膜电阻-665ohm/665-1/16W-±1%-0402 | Res | G:\Library\AD_Library\SCH\01_Basic.SchLib | R0402 | G:\Library\AD_Library\PCB\001-Resistance.PcbLib |  | ±1% | 50V | 1A | 62.5mW | -55℃~+155℃ |  |  | 1mm*0.5mm*0.35mm
SF01-01-00000275 |  | 0402电阻 | 681R |  | 片式厚膜电阻-681ohm/681-1/16W-±1%-0402 | Res | G:\Library\AD_Library\SCH\01_Basic.SchLib | R0402 | G:\Library\AD_Library\PCB\001-Resistance.PcbLib |  | ±1% | 50V | 1A | 62.5mW | -55℃~+155℃ |  |  | 1mm*0.5mm*0.35mm
SF01-01-00000276 |  | 0402电阻 | 698R |  | 片式厚膜电阻-698ohm/698-1/16W-±1%-0402 | Res | G:\Library\AD_Library\SCH\01_Basic.SchLib | R0402 | G:\Library\AD_Library\PCB\001-Resistance.PcbLib |  | ±1% | 50V | 1A | 62.5mW | -55℃~+155℃ |  |  | 1mm*0.5mm*0.35mm
SF01-01-00000277 |  | 0402电阻 | 715R |  | 片式厚膜电阻-715ohm/715-1/16W-±1%-0402 | Res | G:\Library\AD_Library\SCH\01_Basic.SchLib | R0402 | G:\Library\AD_Library\PCB\001-Resistance.PcbLib |  | ±1% | 50V | 1A | 62.5mW | -55℃~+155℃ |  |  | 1mm*0.5mm*0.35mm
SF01-01-00000278 |  | 0402电阻 | 732R |  | 片式厚膜电阻-732ohm/732-1/16W-±1%-0402 | Res | G:\Library\AD_Library\SCH\01_Basic.SchLib | R0402 | G:\Library\AD_Library\PCB\001-Resistance.PcbLib |  | ±1% | 50V | 1A | 62.5mW | -55℃~+155℃ |  |  | 1mm*0.5mm*0.35mm
SF01-01-00000279 |  | 0402电阻 | 750R |  | 片式厚膜电阻-750ohm/750-1/16W-±1%-0402 | Res | G:\Library\AD_Library\SCH\01_Basic.SchLib | R0402 | G:\Library\AD_Library\PCB\001-Resistance.PcbLib |  | ±1% | 50V | 1A | 62.5mW | -55℃~+155℃ |  |  | 1mm*0.5mm*0.35mm
SF01-01-00000280 |  | 0402电阻 | 768R |  | 片式厚膜电阻-768ohm/768-1/16W-±1%-0402 | Res | G:\Library\AD_Library\SCH\01_Basic.SchLib | R0402 | G:\Library\AD_Library\PCB\001-Resistance.PcbLib |  | ±1% | 50V | 1A | 62.5mW | -55℃~+155℃ |  |  | 1mm*0.5mm*0.35mm
SF01-01-00000281 |  | 0402电阻 | 787R |  | 片式厚膜电阻-787ohm/787-1/16W-±1%-0402 | Res | G:\Library\AD_Library\SCH\01_Basic.SchLib | R0402 | G:\Library\AD_Library\PCB\001-Resistance.PcbLib |  | ±1% | 50V | 1A | 62.5mW | -55℃~+155℃ |  |  | 1mm*0.5mm*0.35mm
SF01-01-00000282 |  | 0402电阻 | 806R |  | 片式厚膜电阻-806ohm/806-1/16W-±1%-0402 | Res | G:\Library\AD_Library\SCH\01_Basic.SchLib | R0402 | G:\Library\AD_Library\PCB\001-Resistance.PcbLib |  | ±1% | 50V | 1A | 62.5mW | -55℃~+155℃ |  |  | 1mm*0.5mm*0.35mm
SF01-01-00000283 |  | 0402电阻 | 825R |  | 片式厚膜电阻-825ohm/825-1/16W-±1%-0402 | Res | G:\Library\AD_Library\SCH\01_Basic.SchLib | R0402 | G:\Library\AD_Library\PCB\001-Resistance.PcbLib |  | ±1% | 50V | 1A | 62.5mW | -55℃~+155℃ |  |  | 1mm*0.5mm*0.35mm
SF01-01-00000284 |  | 0402电阻 | 845R |  | 片式厚膜电阻-845ohm/845-1/16W-±1%-0402 | Res | G:\Library\AD_Library\SCH\01_Basic.SchLib | R0402 | G:\Library\AD_Library\PCB\001-Resistance.PcbLib |  | ±1% | 50V | 1A | 62.5mW | -55℃~+155℃ |  |  | 1mm*0.5mm*0.35mm
SF01-01-00000285 |  | 0402电阻 | 866R |  | 片式厚膜电阻-866ohm/866-1/16W-±1%-0402 | Res | G:\Library\AD_Library\SCH\01_Basic.SchLib | R0402 | G:\Library\AD_Library\PCB\001-Resistance.PcbLib |  | ±1% | 50V | 1A | 62.5mW | -55℃~+155℃ |  |  | 1mm*0.5mm*0.35mm
SF01-01-00000286 |  | 0402电阻 | 887R |  | 片式厚膜电阻-887ohm/887-1/16W-±1%-0402 | Res | G:\Library\AD_Library\SCH\01_Basic.SchLib | R0402 | G:\Library\AD_Library\PCB\001-Resistance.PcbLib |  | ±1% | 50V | 1A | 62.5mW | -55℃~+155℃ |  |  | 1mm*0.5mm*0.35mm
SF01-01-00000287 |  | 0402电阻 | 909R |  | 片式厚膜电阻-909ohm/909-1/16W-±1%-0402 | Res | G:\Library\AD_Library\SCH\01_Basic.SchLib | R0402 | G:\Library\AD_Library\PCB\001-Resistance.PcbLib |  | ±1% | 50V | 1A | 62.5mW | -55℃~+155℃ |  |  | 1mm*0.5mm*0.35mm
SF01-01-00000288 |  | 0402电阻 | 931R |  | 片式厚膜电阻-931ohm/931-1/16W-±1%-0402 | Res | G:\Library\AD_Library\SCH\01_Basic.SchLib | R0402 | G:\Library\AD_Library\PCB\001-Resistance.PcbLib |  | ±1% | 50V | 1A | 62.5mW | -55℃~+155℃ |  |  | 1mm*0.5mm*0.35mm
SF01-01-00000289 |  | 0402电阻 | 953R |  | 片式厚膜电阻-953ohm/953-1/16W-±1%-0402 | Res | G:\Library\AD_Library\SCH\01_Basic.SchLib | R0402 | G:\Library\AD_Library\PCB\001-Resistance.PcbLib |  | ±1% | 50V | 1A | 62.5mW | -55℃~+155℃ |  |  | 1mm*0.5mm*0.35mm
SF01-01-00000290 |  | 0402电阻 | 976R |  | 片式厚膜电阻-976ohm/976-1/16W-±1%-0402 | Res | G:\Library\AD_Library\SCH\01_Basic.SchLib | R0402 | G:\Library\AD_Library\PCB\001-Resistance.PcbLib |  | ±1% | 50V | 1A | 62.5mW | -55℃~+155℃ |  |  | 1mm*0.5mm*0.35mm
SF01-01-00000291 |  | 0402电阻 | 1.00K |  | 片式厚膜电阻-1.00kohm/1000-1/16W-±1%-0402 | Res | G:\Library\AD_Library\SCH\01_Basic.SchLib | R0402 | G:\Library\AD_Library\PCB\001-Resistance.PcbLib |  | ±1% | 50V | 1A | 62.5mW | -55℃~+155℃ |  |  | 1mm*0.5mm*0.35mm
SF01-01-00000292 |  | 0402电阻 | 1.02K |  | 片式厚膜电阻-1.02kohm/1020-1/16W-±1%-0402 | Res | G:\Library\AD_Library\SCH\01_Basic.SchLib | R0402 | G:\Library\AD_Library\PCB\001-Resistance.PcbLib |  | ±1% | 50V | 1A | 62.5mW | -55℃~+155℃ |  |  | 1mm*0.5mm*0.35mm
SF01-01-00000293 |  | 0402电阻 | 1.05K |  | 片式厚膜电阻-1.05kohm/1050-1/16W-±1%-0402 | Res | G:\Library\AD_Library\SCH\01_Basic.SchLib | R0402 | G:\Library\AD_Library\PCB\001-Resistance.PcbLib |  | ±1% | 50V | 1A | 62.5mW | -55℃~+155℃ |  |  | 1mm*0.5mm*0.35mm
SF01-01-00000294 |  | 0402电阻 | 1.07K |  | 片式厚膜电阻-1.07kohm/1070-1/16W-±1%-0402 | Res | G:\Library\AD_Library\SCH\01_Basic.SchLib | R0402 | G:\Library\AD_Library\PCB\001-Resistance.PcbLib |  | ±1% | 50V | 1A | 62.5mW | -55℃~+155℃ |  |  | 1mm*0.5mm*0.35mm
SF01-01-00000295 |  | 0402电阻 | 1.10K |  | 片式厚膜电阻-1.10kohm/1100-1/16W-±1%-0402 | Res | G:\Library\AD_Library\SCH\01_Basic.SchLib | R0402 | G:\Library\AD_Library\PCB\001-Resistance.PcbLib |  | ±1% | 50V | 1A | 62.5mW | -55℃~+155℃ |  |  | 1mm*0.5mm*0.35mm
SF01-01-00000296 |  | 0402电阻 | 1.13K |  | 片式厚膜电阻-1.13kohm/1130-1/16W-±1%-0402 | Res | G:\Library\AD_Library\SCH\01_Basic.SchLib | R0402 | G:\Library\AD_Library\PCB\001-Resistance.PcbLib |  | ±1% | 50V | 1A | 62.5mW | -55℃~+155℃ |  |  | 1mm*0.5mm*0.35mm
SF01-01-00000297 |  | 0402电阻 | 1.15K |  | 片式厚膜电阻-1.15kohm/1150-1/16W-±1%-0402 | Res | G:\Library\AD_Library\SCH\01_Basic.SchLib | R0402 | G:\Library\AD_Library\PCB\001-Resistance.PcbLib |  | ±1% | 50V | 1A | 62.5mW | -55℃~+155℃ |  |  | 1mm*0.5mm*0.35mm
SF01-01-00000298 |  | 0402电阻 | 1.18K |  | 片式厚膜电阻-1.18kohm/1180-1/16W-±1%-0402 | Res | G:\Library\AD_Library\SCH\01_Basic.SchLib | R0402 | G:\Library\AD_Library\PCB\001-Resistance.PcbLib |  | ±1% | 50V | 1A | 62.5mW | -55℃~+155℃ |  |  | 1mm*0.5mm*0.35mm
SF01-01-00000299 |  | 0402电阻 | 1.21K |  | 片式厚膜电阻-1.21kohm/1210-1/16W-±1%-0402 | Res | G:\Library\AD_Library\SCH\01_Basic.SchLib | R0402 | G:\Library\AD_Library\PCB\001-Resistance.PcbLib |  | ±1% | 50V | 1A | 62.5mW | -55℃~+155℃ |  |  | 1mm*0.5mm*0.35mm
SF01-01-00000300 |  | 0402电阻 | 1.24K |  | 片式厚膜电阻-1.24kohm/1240-1/16W-±1%-0402 | Res | G:\Library\AD_Library\SCH\01_Basic.SchLib | R0402 | G:\Library\AD_Library\PCB\001-Resistance.PcbLib |  | ±1% | 50V | 1A | 62.5mW | -55℃~+155℃ |  |  | 1mm*0.5mm*0.35mm
SF01-01-00000301 |  | 0402电阻 | 1.27K |  | 片式厚膜电阻-1.27kohm/1270-1/16W-±1%-0402 | Res | G:\Library\AD_Library\SCH\01_Basic.SchLib | R0402 | G:\Library\AD_Library\PCB\001-Resistance.PcbLib |  | ±1% | 50V | 1A | 62.5mW | -55℃~+155℃ |  |  | 1mm*0.5mm*0.35mm
SF01-01-00000302 |  | 0402电阻 | 1.30K |  | 片式厚膜电阻-1.30kohm/1300-1/16W-±1%-0402 | Res | G:\Library\AD_Library\SCH\01_Basic.SchLib | R0402 | G:\Library\AD_Library\PCB\001-Resistance.PcbLib |  | ±1% | 50V | 1A | 62.5mW | -55℃~+155℃ |  |  | 1mm*0.5mm*0.35mm
SF01-01-00000303 |  | 0402电阻 | 1.33K |  | 片式厚膜电阻-1.33kohm/1330-1/16W-±1%-0402 | Res | G:\Library\AD_Library\SCH\01_Basic.SchLib | R0402 | G:\Library\AD_Library\PCB\001-Resistance.PcbLib |  | ±1% | 50V | 1A | 62.5mW | -55℃~+155℃ |  |  | 1mm*0.5mm*0.35mm
SF01-01-00000304 |  | 0402电阻 | 1.37K |  | 片式厚膜电阻-1.37kohm/1370-1/16W-±1%-0402 | Res | G:\Library\AD_Library\SCH\01_Basic.SchLib | R0402 | G:\Library\AD_Library\PCB\001-Resistance.PcbLib |  | ±1% | 50V | 1A | 62.5mW | -55℃~+155℃ |  |  | 1mm*0.5mm*0.35mm
SF01-01-00000305 |  | 0402电阻 | 1.40K |  | 片式厚膜电阻-1.40kohm/1400-1/16W-±1%-0402 | Res | G:\Library\AD_Library\SCH\01_Basic.SchLib | R0402 | G:\Library\AD_Library\PCB\001-Resistance.PcbLib |  | ±1% | 50V | 1A | 62.5mW | -55℃~+155℃ |  |  | 1mm*0.5mm*0.35mm
SF01-01-00000306 |  | 0402电阻 | 1.43K |  | 片式厚膜电阻-1.43kohm/1430-1/16W-±1%-0402 | Res | G:\Library\AD_Library\SCH\01_Basic.SchLib | R0402 | G:\Library\AD_Library\PCB\001-Resistance.PcbLib |  | ±1% | 50V | 1A | 62.5mW | -55℃~+155℃ |  |  | 1mm*0.5mm*0.35mm
SF01-01-00000307 |  | 0402电阻 | 1.47K |  | 片式厚膜电阻-1.47kohm/1470-1/16W-±1%-0402 | Res | G:\Library\AD_Library\SCH\01_Basic.SchLib | R0402 | G:\Library\AD_Library\PCB\001-Resistance.PcbLib |  | ±1% | 50V | 1A | 62.5mW | -55℃~+155℃ |  |  | 1mm*0.5mm*0.35mm
SF01-01-00000308 |  | 0402电阻 | 1.50K |  | 片式厚膜电阻-1.50kohm/1500-1/16W-±1%-0402 | Res | G:\Library\AD_Library\SCH\01_Basic.SchLib | R0402 | G:\Library\AD_Library\PCB\001-Resistance.PcbLib |  | ±1% | 50V | 1A | 62.5mW | -55℃~+155℃ |  |  | 1mm*0.5mm*0.35mm
SF01-01-00000309 |  | 0402电阻 | 1.54K |  | 片式厚膜电阻-1.54kohm/1540-1/16W-±1%-0402 | Res | G:\Library\AD_Library\SCH\01_Basic.SchLib | R0402 | G:\Library\AD_Library\PCB\001-Resistance.PcbLib |  | ±1% | 50V | 1A | 62.5mW | -55℃~+155℃ |  |  | 1mm*0.5mm*0.35mm
SF01-01-00000310 |  | 0402电阻 | 1.58K |  | 片式厚膜电阻-1.58kohm/1580-1/16W-±1%-0402 | Res | G:\Library\AD_Library\SCH\01_Basic.SchLib | R0402 | G:\Library\AD_Library\PCB\001-Resistance.PcbLib |  | ±1% | 50V | 1A | 62.5mW | -55℃~+155℃ |  |  | 1mm*0.5mm*0.35mm
SF01-01-00000311 |  | 0402电阻 | 1.62K |  | 片式厚膜电阻-1.62kohm/1620-1/16W-±1%-0402 | Res | G:\Library\AD_Library\SCH\01_Basic.SchLib | R0402 | G:\Library\AD_Library\PCB\001-Resistance.PcbLib |  | ±1% | 50V | 1A | 62.5mW | -55℃~+155℃ |  |  | 1mm*0.5mm*0.35mm
SF01-01-00000312 |  | 0402电阻 | 1.65K |  | 片式厚膜电阻-1.65kohm/1650-1/16W-±1%-0402 | Res | G:\Library\AD_Library\SCH\01_Basic.SchLib | R0402 | G:\Library\AD_Library\PCB\001-Resistance.PcbLib |  | ±1% | 50V | 1A | 62.5mW | -55℃~+155℃ |  |  | 1mm*0.5mm*0.35mm
SF01-01-00000313 |  | 0402电阻 | 1.69K |  | 片式厚膜电阻-1.69kohm/1690-1/16W-±1%-0402 | Res | G:\Library\AD_Library\SCH\01_Basic.SchLib | R0402 | G:\Library\AD_Library\PCB\001-Resistance.PcbLib |  | ±1% | 50V | 1A | 62.5mW | -55℃~+155℃ |  |  | 1mm*0.5mm*0.35mm
SF01-01-00000314 |  | 0402电阻 | 1.74K |  | 片式厚膜电阻-1.74kohm/1740-1/16W-±1%-0402 | Res | G:\Library\AD_Library\SCH\01_Basic.SchLib | R0402 | G:\Library\AD_Library\PCB\001-Resistance.PcbLib |  | ±1% | 50V | 1A | 62.5mW | -55℃~+155℃ |  |  | 1mm*0.5mm*0.35mm
SF01-01-00000315 |  | 0402电阻 | 1.78K |  | 片式厚膜电阻-1.78kohm/1780-1/16W-±1%-0402 | Res | G:\Library\AD_Library\SCH\01_Basic.SchLib | R0402 | G:\Library\AD_Library\PCB\001-Resistance.PcbLib |  | ±1% | 50V | 1A | 62.5mW | -55℃~+155℃ |  |  | 1mm*0.5mm*0.35mm
SF01-01-00000316 |  | 0402电阻 | 1.82K |  | 片式厚膜电阻-1.82kohm/1820-1/16W-±1%-0402 | Res | G:\Library\AD_Library\SCH\01_Basic.SchLib | R0402 | G:\Library\AD_Library\PCB\001-Resistance.PcbLib |  | ±1% | 50V | 1A | 62.5mW | -55℃~+155℃ |  |  | 1mm*0.5mm*0.35mm
SF01-01-00000317 |  | 0402电阻 | 1.87K |  | 片式厚膜电阻-1.87kohm/1870-1/16W-±1%-0402 | Res | G:\Library\AD_Library\SCH\01_Basic.SchLib | R0402 | G:\Library\AD_Library\PCB\001-Resistance.PcbLib |  | ±1% | 50V | 1A | 62.5mW | -55℃~+155℃ |  |  | 1mm*0.5mm*0.35mm
SF01-01-00000318 |  | 0402电阻 | 1.91K |  | 片式厚膜电阻-1.91kohm/1910-1/16W-±1%-0402 | Res | G:\Library\AD_Library\SCH\01_Basic.SchLib | R0402 | G:\Library\AD_Library\PCB\001-Resistance.PcbLib |  | ±1% | 50V | 1A | 62.5mW | -55℃~+155℃ |  |  | 1mm*0.5mm*0.35mm
SF01-01-00000319 |  | 0402电阻 | 1.96K |  | 片式厚膜电阻-1.96kohm/1960-1/16W-±1%-0402 | Res | G:\Library\AD_Library\SCH\01_Basic.SchLib | R0402 | G:\Library\AD_Library\PCB\001-Resistance.PcbLib |  | ±1% | 50V | 1A | 62.5mW | -55℃~+155℃ |  |  | 1mm*0.5mm*0.35mm
SF01-01-00000320 |  | 0402电阻 | 2.00K |  | 片式厚膜电阻-2.00kohm/2000-1/16W-±1%-0402 | Res | G:\Library\AD_Library\SCH\01_Basic.SchLib | R0402 | G:\Library\AD_Library\PCB\001-Resistance.PcbLib |  | ±1% | 50V | 1A | 62.5mW | -55℃~+155℃ |  |  | 1mm*0.5mm*0.35mm
SF01-01-00000321 |  | 0402电阻 | 2.05K |  | 片式厚膜电阻-2.05kohm/2050-1/16W-±1%-0402 | Res | G:\Library\AD_Library\SCH\01_Basic.SchLib | R0402 | G:\Library\AD_Library\PCB\001-Resistance.PcbLib |  | ±1% | 50V | 1A | 62.5mW | -55℃~+155℃ |  |  | 1mm*0.5mm*0.35mm
SF01-01-00000322 |  | 0402电阻 | 2.10K |  | 片式厚膜电阻-2.10kohm/2100-1/16W-±1%-0402 | Res | G:\Library\AD_Library\SCH\01_Basic.SchLib | R0402 | G:\Library\AD_Library\PCB\001-Resistance.PcbLib |  | ±1% | 50V | 1A | 62.5mW | -55℃~+155℃ |  |  | 1mm*0.5mm*0.35mm
SF01-01-00000323 |  | 0402电阻 | 2.15K |  | 片式厚膜电阻-2.15kohm/2150-1/16W-±1%-0402 | Res | G:\Library\AD_Library\SCH\01_Basic.SchLib | R0402 | G:\Library\AD_Library\PCB\001-Resistance.PcbLib |  | ±1% | 50V | 1A | 62.5mW | -55℃~+155℃ |  |  | 1mm*0.5mm*0.35mm
SF01-01-00000324 |  | 0402电阻 | 2.21K |  | 片式厚膜电阻-2.21kohm/2210-1/16W-±1%-0402 | Res | G:\Library\AD_Library\SCH\01_Basic.SchLib | R0402 | G:\Library\AD_Library\PCB\001-Resistance.PcbLib |  | ±1% | 50V | 1A | 62.5mW | -55℃~+155℃ |  |  | 1mm*0.5mm*0.35mm
SF01-01-00000325 |  | 0402电阻 | 2.26K |  | 片式厚膜电阻-2.26kohm/2260-1/16W-±1%-0402 | Res | G:\Library\AD_Library\SCH\01_Basic.SchLib | R0402 | G:\Library\AD_Library\PCB\001-Resistance.PcbLib |  | ±1% | 50V | 1A | 62.5mW | -55℃~+155℃ |  |  | 1mm*0.5mm*0.35mm
SF01-01-00000326 |  | 0402电阻 | 2.32K |  | 片式厚膜电阻-2.32kohm/2320-1/16W-±1%-0402 | Res | G:\Library\AD_Library\SCH\01_Basic.SchLib | R0402 | G:\Library\AD_Library\PCB\001-Resistance.PcbLib |  | ±1% | 50V | 1A | 62.5mW | -55℃~+155℃ |  |  | 1mm*0.5mm*0.35mm
SF01-01-00000327 |  | 0402电阻 | 2.37K |  | 片式厚膜电阻-2.37kohm/2370-1/16W-±1%-0402 | Res | G:\Library\AD_Library\SCH\01_Basic.SchLib | R0402 | G:\Library\AD_Library\PCB\001-Resistance.PcbLib |  | ±1% | 50V | 1A | 62.5mW | -55℃~+155℃ |  |  | 1mm*0.5mm*0.35mm
SF01-01-00000328 |  | 0402电阻 | 2.43K |  | 片式厚膜电阻-2.43kohm/2430-1/16W-±1%-0402 | Res | G:\Library\AD_Library\SCH\01_Basic.SchLib | R0402 | G:\Library\AD_Library\PCB\001-Resistance.PcbLib |  | ±1% | 50V | 1A | 62.5mW | -55℃~+155℃ |  |  | 1mm*0.5mm*0.35mm
SF01-01-00000329 |  | 0402电阻 | 2.49K |  | 片式厚膜电阻-2.49kohm/2490-1/16W-±1%-0402 | Res | G:\Library\AD_Library\SCH\01_Basic.SchLib | R0402 | G:\Library\AD_Library\PCB\001-Resistance.PcbLib |  | ±1% | 50V | 1A | 62.5mW | -55℃~+155℃ |  |  | 1mm*0.5mm*0.35mm
SF01-01-00000330 |  | 0402电阻 | 2.55K |  | 片式厚膜电阻-2.55kohm/2550-1/16W-±1%-0402 | Res | G:\Library\AD_Library\SCH\01_Basic.SchLib | R0402 | G:\Library\AD_Library\PCB\001-Resistance.PcbLib |  | ±1% | 50V | 1A | 62.5mW | -55℃~+155℃ |  |  | 1mm*0.5mm*0.35mm
SF01-01-00000331 |  | 0402电阻 | 2.61K |  | 片式厚膜电阻-2.61kohm/2610-1/16W-±1%-0402 | Res | G:\Library\AD_Library\SCH\01_Basic.SchLib | R0402 | G:\Library\AD_Library\PCB\001-Resistance.PcbLib |  | ±1% | 50V | 1A | 62.5mW | -55℃~+155℃ |  |  | 1mm*0.5mm*0.35mm
SF01-01-00000332 |  | 0402电阻 | 2.67K |  | 片式厚膜电阻-2.67kohm/2670-1/16W-±1%-0402 | Res | G:\Library\AD_Library\SCH\01_Basic.SchLib | R0402 | G:\Library\AD_Library\PCB\001-Resistance.PcbLib |  | ±1% | 50V | 1A | 62.5mW | -55℃~+155℃ |  |  | 1mm*0.5mm*0.35mm
SF01-01-00000333 |  | 0402电阻 | 2.74K |  | 片式厚膜电阻-2.74kohm/2740-1/16W-±1%-0402 | Res | G:\Library\AD_Library\SCH\01_Basic.SchLib | R0402 | G:\Library\AD_Library\PCB\001-Resistance.PcbLib |  | ±1% | 50V | 1A | 62.5mW | -55℃~+155℃ |  |  | 1mm*0.5mm*0.35mm
SF01-01-00000334 |  | 0402电阻 | 2.80K |  | 片式厚膜电阻-2.80kohm/2800-1/16W-±1%-0402 | Res | G:\Library\AD_Library\SCH\01_Basic.SchLib | R0402 | G:\Library\AD_Library\PCB\001-Resistance.PcbLib |  | ±1% | 50V | 1A | 62.5mW | -55℃~+155℃ |  |  | 1mm*0.5mm*0.35mm
SF01-01-00000335 |  | 0402电阻 | 2.87K |  | 片式厚膜电阻-2.87kohm/2870-1/16W-±1%-0402 | Res | G:\Library\AD_Library\SCH\01_Basic.SchLib | R0402 | G:\Library\AD_Library\PCB\001-Resistance.PcbLib |  | ±1% | 50V | 1A | 62.5mW | -55℃~+155℃ |  |  | 1mm*0.5mm*0.35mm
SF01-01-00000336 |  | 0402电阻 | 2.94K |  | 片式厚膜电阻-2.94kohm/2940-1/16W-±1%-0402 | Res | G:\Library\AD_Library\SCH\01_Basic.SchLib | R0402 | G:\Library\AD_Library\PCB\001-Resistance.PcbLib |  | ±1% | 50V | 1A | 62.5mW | -55℃~+155℃ |  |  | 1mm*0.5mm*0.35mm
SF01-01-00000337 |  | 0402电阻 | 3.01K |  | 片式厚膜电阻-3.01kohm/3010-1/16W-±1%-0402 | Res | G:\Library\AD_Library\SCH\01_Basic.SchLib | R0402 | G:\Library\AD_Library\PCB\001-Resistance.PcbLib |  | ±1% | 50V | 1A | 62.5mW | -55℃~+155℃ |  |  | 1mm*0.5mm*0.35mm
SF01-01-00000338 |  | 0402电阻 | 3.09K |  | 片式厚膜电阻-3.09kohm/3090-1/16W-±1%-0402 | Res | G:\Library\AD_Library\SCH\01_Basic.SchLib | R0402 | G:\Library\AD_Library\PCB\001-Resistance.PcbLib |  | ±1% | 50V | 1A | 62.5mW | -55℃~+155℃ |  |  | 1mm*0.5mm*0.35mm
SF01-01-00000339 |  | 0402电阻 | 3.16K |  | 片式厚膜电阻-3.16kohm/3160-1/16W-±1%-0402 | Res | G:\Library\AD_Library\SCH\01_Basic.SchLib | R0402 | G:\Library\AD_Library\PCB\001-Resistance.PcbLib |  | ±1% | 50V | 1A | 62.5mW | -55℃~+155℃ |  |  | 1mm*0.5mm*0.35mm
SF01-01-00000340 |  | 0402电阻 | 3.24K |  | 片式厚膜电阻-3.24kohm/3240-1/16W-±1%-0402 | Res | G:\Library\AD_Library\SCH\01_Basic.SchLib | R0402 | G:\Library\AD_Library\PCB\001-Resistance.PcbLib |  | ±1% | 50V | 1A | 62.5mW | -55℃~+155℃ |  |  | 1mm*0.5mm*0.35mm
SF01-01-00000341 |  | 0402电阻 | 3.32K |  | 片式厚膜电阻-3.32kohm/3320-1/16W-±1%-0402 | Res | G:\Library\AD_Library\SCH\01_Basic.SchLib | R0402 | G:\Library\AD_Library\PCB\001-Resistance.PcbLib |  | ±1% | 50V | 1A | 62.5mW | -55℃~+155℃ |  |  | 1mm*0.5mm*0.35mm
SF01-01-00000342 |  | 0402电阻 | 3.40K |  | 片式厚膜电阻-3.40kohm/3400-1/16W-±1%-0402 | Res | G:\Library\AD_Library\SCH\01_Basic.SchLib | R0402 | G:\Library\AD_Library\PCB\001-Resistance.PcbLib |  | ±1% | 50V | 1A | 62.5mW | -55℃~+155℃ |  |  | 1mm*0.5mm*0.35mm
SF01-01-00000343 |  | 0402电阻 | 3.48K |  | 片式厚膜电阻-3.48kohm/3480-1/16W-±1%-0402 | Res | G:\Library\AD_Library\SCH\01_Basic.SchLib | R0402 | G:\Library\AD_Library\PCB\001-Resistance.PcbLib |  | ±1% | 50V | 1A | 62.5mW | -55℃~+155℃ |  |  | 1mm*0.5mm*0.35mm
SF01-01-00000344 |  | 0402电阻 | 3.57K |  | 片式厚膜电阻-3.57kohm/3570-1/16W-±1%-0402 | Res | G:\Library\AD_Library\SCH\01_Basic.SchLib | R0402 | G:\Library\AD_Library\PCB\001-Resistance.PcbLib |  | ±1% | 50V | 1A | 62.5mW | -55℃~+155℃ |  |  | 1mm*0.5mm*0.35mm
SF01-01-00000345 |  | 0402电阻 | 3.65K |  | 片式厚膜电阻-3.65kohm/3650-1/16W-±1%-0402 | Res | G:\Library\AD_Library\SCH\01_Basic.SchLib | R0402 | G:\Library\AD_Library\PCB\001-Resistance.PcbLib |  | ±1% | 50V | 1A | 62.5mW | -55℃~+155℃ |  |  | 1mm*0.5mm*0.35mm
SF01-01-00000346 |  | 0402电阻 | 3.74K |  | 片式厚膜电阻-3.74kohm/3740-1/16W-±1%-0402 | Res | G:\Library\AD_Library\SCH\01_Basic.SchLib | R0402 | G:\Library\AD_Library\PCB\001-Resistance.PcbLib |  | ±1% | 50V | 1A | 62.5mW | -55℃~+155℃ |  |  | 1mm*0.5mm*0.35mm
SF01-01-00000347 |  | 0402电阻 | 3.83K |  | 片式厚膜电阻-3.83kohm/3830-1/16W-±1%-0402 | Res | G:\Library\AD_Library\SCH\01_Basic.SchLib | R0402 | G:\Library\AD_Library\PCB\001-Resistance.PcbLib |  | ±1% | 50V | 1A | 62.5mW | -55℃~+155℃ |  |  | 1mm*0.5mm*0.35mm
SF01-01-00000348 |  | 0402电阻 | 3.92K |  | 片式厚膜电阻-3.92kohm/3920-1/16W-±1%-0402 | Res | G:\Library\AD_Library\SCH\01_Basic.SchLib | R0402 | G:\Library\AD_Library\PCB\001-Resistance.PcbLib |  | ±1% | 50V | 1A | 62.5mW | -55℃~+155℃ |  |  | 1mm*0.5mm*0.35mm
SF01-01-00000349 |  | 0402电阻 | 4.02K |  | 片式厚膜电阻-4.02kohm/4020-1/16W-±1%-0402 | Res | G:\Library\AD_Library\SCH\01_Basic.SchLib | R0402 | G:\Library\AD_Library\PCB\001-Resistance.PcbLib |  | ±1% | 50V | 1A | 62.5mW | -55℃~+155℃ |  |  | 1mm*0.5mm*0.35mm
SF01-01-00000350 |  | 0402电阻 | 4.12K |  | 片式厚膜电阻-4.12kohm/4120-1/16W-±1%-0402 | Res | G:\Library\AD_Library\SCH\01_Basic.SchLib | R0402 | G:\Library\AD_Library\PCB\001-Resistance.PcbLib |  | ±1% | 50V | 1A | 62.5mW | -55℃~+155℃ |  |  | 1mm*0.5mm*0.35mm
SF01-01-00000351 |  | 0402电阻 | 4.22K |  | 片式厚膜电阻-4.22kohm/4220-1/16W-±1%-0402 | Res | G:\Library\AD_Library\SCH\01_Basic.SchLib | R0402 | G:\Library\AD_Library\PCB\001-Resistance.PcbLib |  | ±1% | 50V | 1A | 62.5mW | -55℃~+155℃ |  |  | 1mm*0.5mm*0.35mm
SF01-01-00000352 |  | 0402电阻 | 4.32K |  | 片式厚膜电阻-4.32kohm/4320-1/16W-±1%-0402 | Res | G:\Library\AD_Library\SCH\01_Basic.SchLib | R0402 | G:\Library\AD_Library\PCB\001-Resistance.PcbLib |  | ±1% | 50V | 1A | 62.5mW | -55℃~+155℃ |  |  | 1mm*0.5mm*0.35mm
SF01-01-00000353 |  | 0402电阻 | 4.42K |  | 片式厚膜电阻-4.42kohm/4420-1/16W-±1%-0402 | Res | G:\Library\AD_Library\SCH\01_Basic.SchLib | R0402 | G:\Library\AD_Library\PCB\001-Resistance.PcbLib |  | ±1% | 50V | 1A | 62.5mW | -55℃~+155℃ |  |  | 1mm*0.5mm*0.35mm
SF01-01-00000354 |  | 0402电阻 | 4.53K |  | 片式厚膜电阻-4.53kohm/4530-1/16W-±1%-0402 | Res | G:\Library\AD_Library\SCH\01_Basic.SchLib | R0402 | G:\Library\AD_Library\PCB\001-Resistance.PcbLib |  | ±1% | 50V | 1A | 62.5mW | -55℃~+155℃ |  |  | 1mm*0.5mm*0.35mm
SF01-01-00000355 |  | 0402电阻 | 4.64K |  | 片式厚膜电阻-4.64kohm/4640-1/16W-±1%-0402 | Res | G:\Library\AD_Library\SCH\01_Basic.SchLib | R0402 | G:\Library\AD_Library\PCB\001-Resistance.PcbLib |  | ±1% | 50V | 1A | 62.5mW | -55℃~+155℃ |  |  | 1mm*0.5mm*0.35mm
SF01-01-00000356 |  | 0402电阻 | 4.75K |  | 片式厚膜电阻-4.75kohm/4750-1/16W-±1%-0402 | Res | G:\Library\AD_Library\SCH\01_Basic.SchLib | R0402 | G:\Library\AD_Library\PCB\001-Resistance.PcbLib |  | ±1% | 50V | 1A | 62.5mW | -55℃~+155℃ |  |  | 1mm*0.5mm*0.35mm
SF01-01-00000357 |  | 0402电阻 | 4.87K |  | 片式厚膜电阻-4.87kohm/4870-1/16W-±1%-0402 | Res | G:\Library\AD_Library\SCH\01_Basic.SchLib | R0402 | G:\Library\AD_Library\PCB\001-Resistance.PcbLib |  | ±1% | 50V | 1A | 62.5mW | -55℃~+155℃ |  |  | 1mm*0.5mm*0.35mm
SF01-01-00000358 |  | 0402电阻 | 4.99K |  | 片式厚膜电阻-4.99kohm/4990-1/16W-±1%-0402 | Res | G:\Library\AD_Library\SCH\01_Basic.SchLib | R0402 | G:\Library\AD_Library\PCB\001-Resistance.PcbLib |  | ±1% | 50V | 1A | 62.5mW | -55℃~+155℃ |  |  | 1mm*0.5mm*0.35mm
SF01-01-00000359 |  | 0402电阻 | 5.11K |  | 片式厚膜电阻-5.11kohm/5110-1/16W-±1%-0402 | Res | G:\Library\AD_Library\SCH\01_Basic.SchLib | R0402 | G:\Library\AD_Library\PCB\001-Resistance.PcbLib |  | ±1% | 50V | 1A | 62.5mW | -55℃~+155℃ |  |  | 1mm*0.5mm*0.35mm
SF01-01-00000360 |  | 0402电阻 | 5.23K |  | 片式厚膜电阻-5.23kohm/5230-1/16W-±1%-0402 | Res | G:\Library\AD_Library\SCH\01_Basic.SchLib | R0402 | G:\Library\AD_Library\PCB\001-Resistance.PcbLib |  | ±1% | 50V | 1A | 62.5mW | -55℃~+155℃ |  |  | 1mm*0.5mm*0.35mm
SF01-01-00000361 |  | 0402电阻 | 5.36K |  | 片式厚膜电阻-5.36kohm/5360-1/16W-±1%-0402 | Res | G:\Library\AD_Library\SCH\01_Basic.SchLib | R0402 | G:\Library\AD_Library\PCB\001-Resistance.PcbLib |  | ±1% | 50V | 1A | 62.5mW | -55℃~+155℃ |  |  | 1mm*0.5mm*0.35mm
SF01-01-00000362 |  | 0402电阻 | 5.49K |  | 片式厚膜电阻-5.49kohm/5490-1/16W-±1%-0402 | Res | G:\Library\AD_Library\SCH\01_Basic.SchLib | R0402 | G:\Library\AD_Library\PCB\001-Resistance.PcbLib |  | ±1% | 50V | 1A | 62.5mW | -55℃~+155℃ |  |  | 1mm*0.5mm*0.35mm
SF01-01-00000363 |  | 0402电阻 | 5.62K |  | 片式厚膜电阻-5.62kohm/5620-1/16W-±1%-0402 | Res | G:\Library\AD_Library\SCH\01_Basic.SchLib | R0402 | G:\Library\AD_Library\PCB\001-Resistance.PcbLib |  | ±1% | 50V | 1A | 62.5mW | -55℃~+155℃ |  |  | 1mm*0.5mm*0.35mm
SF01-01-00000364 |  | 0402电阻 | 5.76K |  | 片式厚膜电阻-5.76kohm/5760-1/16W-±1%-0402 | Res | G:\Library\AD_Library\SCH\01_Basic.SchLib | R0402 | G:\Library\AD_Library\PCB\001-Resistance.PcbLib |  | ±1% | 50V | 1A | 62.5mW | -55℃~+155℃ |  |  | 1mm*0.5mm*0.35mm
SF01-01-00000365 |  | 0402电阻 | 5.90K |  | 片式厚膜电阻-5.90kohm/5900-1/16W-±1%-0402 | Res | G:\Library\AD_Library\SCH\01_Basic.SchLib | R0402 | G:\Library\AD_Library\PCB\001-Resistance.PcbLib |  | ±1% | 50V | 1A | 62.5mW | -55℃~+155℃ |  |  | 1mm*0.5mm*0.35mm
SF01-01-00000366 |  | 0402电阻 | 6.04K |  | 片式厚膜电阻-6.04kohm/6040-1/16W-±1%-0402 | Res | G:\Library\AD_Library\SCH\01_Basic.SchLib | R0402 | G:\Library\AD_Library\PCB\001-Resistance.PcbLib |  | ±1% | 50V | 1A | 62.5mW | -55℃~+155℃ |  |  | 1mm*0.5mm*0.35mm
SF01-01-00000367 |  | 0402电阻 | 6.19K |  | 片式厚膜电阻-6.19kohm/6190-1/16W-±1%-0402 | Res | G:\Library\AD_Library\SCH\01_Basic.SchLib | R0402 | G:\Library\AD_Library\PCB\001-Resistance.PcbLib |  | ±1% | 50V | 1A | 62.5mW | -55℃~+155℃ |  |  | 1mm*0.5mm*0.35mm
SF01-01-00000368 |  | 0402电阻 | 6.34K |  | 片式厚膜电阻-6.34kohm/6340-1/16W-±1%-0402 | Res | G:\Library\AD_Library\SCH\01_Basic.SchLib | R0402 | G:\Library\AD_Library\PCB\001-Resistance.PcbLib |  | ±1% | 50V | 1A | 62.5mW | -55℃~+155℃ |  |  | 1mm*0.5mm*0.35mm
SF01-01-00000369 |  | 0402电阻 | 6.49K |  | 片式厚膜电阻-6.49kohm/6490-1/16W-±1%-0402 | Res | G:\Library\AD_Library\SCH\01_Basic.SchLib | R0402 | G:\Library\AD_Library\PCB\001-Resistance.PcbLib |  | ±1% | 50V | 1A | 62.5mW | -55℃~+155℃ |  |  | 1mm*0.5mm*0.35mm
SF01-01-00000370 |  | 0402电阻 | 6.65K |  | 片式厚膜电阻-6.65kohm/6650-1/16W-±1%-0402 | Res | G:\Library\AD_Library\SCH\01_Basic.SchLib | R0402 | G:\Library\AD_Library\PCB\001-Resistance.PcbLib |  | ±1% | 50V | 1A | 62.5mW | -55℃~+155℃ |  |  | 1mm*0.5mm*0.35mm
SF01-01-00000371 |  | 0402电阻 | 6.81K |  | 片式厚膜电阻-6.81kohm/6810-1/16W-±1%-0402 | Res | G:\Library\AD_Library\SCH\01_Basic.SchLib | R0402 | G:\Library\AD_Library\PCB\001-Resistance.PcbLib |  | ±1% | 50V | 1A | 62.5mW | -55℃~+155℃ |  |  | 1mm*0.5mm*0.35mm
SF01-01-00000372 |  | 0402电阻 | 6.98K |  | 片式厚膜电阻-6.98kohm/6980-1/16W-±1%-0402 | Res | G:\Library\AD_Library\SCH\01_Basic.SchLib | R0402 | G:\Library\AD_Library\PCB\001-Resistance.PcbLib |  | ±1% | 50V | 1A | 62.5mW | -55℃~+155℃ |  |  | 1mm*0.5mm*0.35mm
SF01-01-00000373 |  | 0402电阻 | 7.15K |  | 片式厚膜电阻-7.15kohm/7150-1/16W-±1%-0402 | Res | G:\Library\AD_Library\SCH\01_Basic.SchLib | R0402 | G:\Library\AD_Library\PCB\001-Resistance.PcbLib |  | ±1% | 50V | 1A | 62.5mW | -55℃~+155℃ |  |  | 1mm*0.5mm*0.35mm
SF01-01-00000374 |  | 0402电阻 | 7.32K |  | 片式厚膜电阻-7.32kohm/7320-1/16W-±1%-0402 | Res | G:\Library\AD_Library\SCH\01_Basic.SchLib | R0402 | G:\Library\AD_Library\PCB\001-Resistance.PcbLib |  | ±1% | 50V | 1A | 62.5mW | -55℃~+155℃ |  |  | 1mm*0.5mm*0.35mm
SF01-01-00000375 |  | 0402电阻 | 7.50K |  | 片式厚膜电阻-7.50kohm/7500-1/16W-±1%-0402 | Res | G:\Library\AD_Library\SCH\01_Basic.SchLib | R0402 | G:\Library\AD_Library\PCB\001-Resistance.PcbLib |  | ±1% | 50V | 1A | 62.5mW | -55℃~+155℃ |  |  | 1mm*0.5mm*0.35mm
SF01-01-00000376 |  | 0402电阻 | 7.68K |  | 片式厚膜电阻-7.68kohm/7680-1/16W-±1%-0402 | Res | G:\Library\AD_Library\SCH\01_Basic.SchLib | R0402 | G:\Library\AD_Library\PCB\001-Resistance.PcbLib |  | ±1% | 50V | 1A | 62.5mW | -55℃~+155℃ |  |  | 1mm*0.5mm*0.35mm
SF01-01-00000377 |  | 0402电阻 | 7.87K |  | 片式厚膜电阻-7.87kohm/7870-1/16W-±1%-0402 | Res | G:\Library\AD_Library\SCH\01_Basic.SchLib | R0402 | G:\Library\AD_Library\PCB\001-Resistance.PcbLib |  | ±1% | 50V | 1A | 62.5mW | -55℃~+155℃ |  |  | 1mm*0.5mm*0.35mm
SF01-01-00000378 |  | 0402电阻 | 8.06K |  | 片式厚膜电阻-8.06kohm/8060-1/16W-±1%-0402 | Res | G:\Library\AD_Library\SCH\01_Basic.SchLib | R0402 | G:\Library\AD_Library\PCB\001-Resistance.PcbLib |  | ±1% | 50V | 1A | 62.5mW | -55℃~+155℃ |  |  | 1mm*0.5mm*0.35mm
SF01-01-00000379 |  | 0402电阻 | 8.25K |  | 片式厚膜电阻-8.25kohm/8250-1/16W-±1%-0402 | Res | G:\Library\AD_Library\SCH\01_Basic.SchLib | R0402 | G:\Library\AD_Library\PCB\001-Resistance.PcbLib |  | ±1% | 50V | 1A | 62.5mW | -55℃~+155℃ |  |  | 1mm*0.5mm*0.35mm
SF01-01-00000380 |  | 0402电阻 | 8.45K |  | 片式厚膜电阻-8.45kohm/8450-1/16W-±1%-0402 | Res | G:\Library\AD_Library\SCH\01_Basic.SchLib | R0402 | G:\Library\AD_Library\PCB\001-Resistance.PcbLib |  | ±1% | 50V | 1A | 62.5mW | -55℃~+155℃ |  |  | 1mm*0.5mm*0.35mm
SF01-01-00000381 |  | 0402电阻 | 8.66K |  | 片式厚膜电阻-8.66kohm/8660-1/16W-±1%-0402 | Res | G:\Library\AD_Library\SCH\01_Basic.SchLib | R0402 | G:\Library\AD_Library\PCB\001-Resistance.PcbLib |  | ±1% | 50V | 1A | 62.5mW | -55℃~+155℃ |  |  | 1mm*0.5mm*0.35mm
SF01-01-00000382 |  | 0402电阻 | 8.87K |  | 片式厚膜电阻-8.87kohm/8870-1/16W-±1%-0402 | Res | G:\Library\AD_Library\SCH\01_Basic.SchLib | R0402 | G:\Library\AD_Library\PCB\001-Resistance.PcbLib |  | ±1% | 50V | 1A | 62.5mW | -55℃~+155℃ |  |  | 1mm*0.5mm*0.35mm
SF01-01-00000383 |  | 0402电阻 | 9.09K |  | 片式厚膜电阻-9.09kohm/9090-1/16W-±1%-0402 | Res | G:\Library\AD_Library\SCH\01_Basic.SchLib | R0402 | G:\Library\AD_Library\PCB\001-Resistance.PcbLib |  | ±1% | 50V | 1A | 62.5mW | -55℃~+155℃ |  |  | 1mm*0.5mm*0.35mm
SF01-01-00000384 |  | 0402电阻 | 9.31K |  | 片式厚膜电阻-9.31kohm/9310-1/16W-±1%-0402 | Res | G:\Library\AD_Library\SCH\01_Basic.SchLib | R0402 | G:\Library\AD_Library\PCB\001-Resistance.PcbLib |  | ±1% | 50V | 1A | 62.5mW | -55℃~+155℃ |  |  | 1mm*0.5mm*0.35mm
SF01-01-00000385 |  | 0402电阻 | 9.53K |  | 片式厚膜电阻-9.53kohm/9530-1/16W-±1%-0402 | Res | G:\Library\AD_Library\SCH\01_Basic.SchLib | R0402 | G:\Library\AD_Library\PCB\001-Resistance.PcbLib |  | ±1% | 50V | 1A | 62.5mW | -55℃~+155℃ |  |  | 1mm*0.5mm*0.35mm
SF01-01-00000386 |  | 0402电阻 | 9.76K |  | 片式厚膜电阻-9.76kohm/9760-1/16W-±1%-0402 | Res | G:\Library\AD_Library\SCH\01_Basic.SchLib | R0402 | G:\Library\AD_Library\PCB\001-Resistance.PcbLib |  | ±1% | 50V | 1A | 62.5mW | -55℃~+155℃ |  |  | 1mm*0.5mm*0.35mm
SF01-01-00000387 |  | 0402电阻 | 10.0K |  | 片式厚膜电阻-10.0kohm/10000-1/16W-±1%-0402 | Res | G:\Library\AD_Library\SCH\01_Basic.SchLib | R0402 | G:\Library\AD_Library\PCB\001-Resistance.PcbLib |  | ±1% | 50V | 1A | 62.5mW | -55℃~+155℃ |  |  | 1mm*0.5mm*0.35mm
SF01-01-00000388 |  | 0402电阻 | 10.2K |  | 片式厚膜电阻-10.2kohm/10200-1/16W-±1%-0402 | Res | G:\Library\AD_Library\SCH\01_Basic.SchLib | R0402 | G:\Library\AD_Library\PCB\001-Resistance.PcbLib |  | ±1% | 50V | 1A | 62.5mW | -55℃~+155℃ |  |  | 1mm*0.5mm*0.35mm
SF01-01-00000389 |  | 0402电阻 | 10.5K |  | 片式厚膜电阻-10.5kohm/10500-1/16W-±1%-0402 | Res | G:\Library\AD_Library\SCH\01_Basic.SchLib | R0402 | G:\Library\AD_Library\PCB\001-Resistance.PcbLib |  | ±1% | 50V | 1A | 62.5mW | -55℃~+155℃ |  |  | 1mm*0.5mm*0.35mm
SF01-01-00000390 |  | 0402电阻 | 10.7K |  | 片式厚膜电阻-10.7kohm/10700-1/16W-±1%-0402 | Res | G:\Library\AD_Library\SCH\01_Basic.SchLib | R0402 | G:\Library\AD_Library\PCB\001-Resistance.PcbLib |  | ±1% | 50V | 1A | 62.5mW | -55℃~+155℃ |  |  | 1mm*0.5mm*0.35mm
SF01-01-00000391 |  | 0402电阻 | 11.0K |  | 片式厚膜电阻-11.0kohm/11000-1/16W-±1%-0402 | Res | G:\Library\AD_Library\SCH\01_Basic.SchLib | R0402 | G:\Library\AD_Library\PCB\001-Resistance.PcbLib |  | ±1% | 50V | 1A | 62.5mW | -55℃~+155℃ |  |  | 1mm*0.5mm*0.35mm
SF01-01-00000392 |  | 0402电阻 | 11.3K |  | 片式厚膜电阻-11.3kohm/11300-1/16W-±1%-0402 | Res | G:\Library\AD_Library\SCH\01_Basic.SchLib | R0402 | G:\Library\AD_Library\PCB\001-Resistance.PcbLib |  | ±1% | 50V | 1A | 62.5mW | -55℃~+155℃ |  |  | 1mm*0.5mm*0.35mm
SF01-01-00000393 |  | 0402电阻 | 11.5K |  | 片式厚膜电阻-11.5kohm/11500-1/16W-±1%-0402 | Res | G:\Library\AD_Library\SCH\01_Basic.SchLib | R0402 | G:\Library\AD_Library\PCB\001-Resistance.PcbLib |  | ±1% | 50V | 1A | 62.5mW | -55℃~+155℃ |  |  | 1mm*0.5mm*0.35mm
SF01-01-00000394 |  | 0402电阻 | 11.8K |  | 片式厚膜电阻-11.8kohm/11800-1/16W-±1%-0402 | Res | G:\Library\AD_Library\SCH\01_Basic.SchLib | R0402 | G:\Library\AD_Library\PCB\001-Resistance.PcbLib |  | ±1% | 50V | 1A | 62.5mW | -55℃~+155℃ |  |  | 1mm*0.5mm*0.35mm
SF01-01-00000395 |  | 0402电阻 | 12.1K |  | 片式厚膜电阻-12.1kohm/12100-1/16W-±1%-0402 | Res | G:\Library\AD_Library\SCH\01_Basic.SchLib | R0402 | G:\Library\AD_Library\PCB\001-Resistance.PcbLib |  | ±1% | 50V | 1A | 62.5mW | -55℃~+155℃ |  |  | 1mm*0.5mm*0.35mm
SF01-01-00000396 |  | 0402电阻 | 12.4K |  | 片式厚膜电阻-12.4kohm/12400-1/16W-±1%-0402 | Res | G:\Library\AD_Library\SCH\01_Basic.SchLib | R0402 | G:\Library\AD_Library\PCB\001-Resistance.PcbLib |  | ±1% | 50V | 1A | 62.5mW | -55℃~+155℃ |  |  | 1mm*0.5mm*0.35mm
SF01-01-00000397 |  | 0402电阻 | 12.7K |  | 片式厚膜电阻-12.7kohm/12700-1/16W-±1%-0402 | Res | G:\Library\AD_Library\SCH\01_Basic.SchLib | R0402 | G:\Library\AD_Library\PCB\001-Resistance.PcbLib |  | ±1% | 50V | 1A | 62.5mW | -55℃~+155℃ |  |  | 1mm*0.5mm*0.35mm
SF01-01-00000398 |  | 0402电阻 | 13.0K |  | 片式厚膜电阻-13.0kohm/13000-1/16W-±1%-0402 | Res | G:\Library\AD_Library\SCH\01_Basic.SchLib | R0402 | G:\Library\AD_Library\PCB\001-Resistance.PcbLib |  | ±1% | 50V | 1A | 62.5mW | -55℃~+155℃ |  |  | 1mm*0.5mm*0.35mm
SF01-01-00000399 |  | 0402电阻 | 13.3K |  | 片式厚膜电阻-13.3kohm/13300-1/16W-±1%-0402 | Res | G:\Library\AD_Library\SCH\01_Basic.SchLib | R0402 | G:\Library\AD_Library\PCB\001-Resistance.PcbLib |  | ±1% | 50V | 1A | 62.5mW | -55℃~+155℃ |  |  | 1mm*0.5mm*0.35mm
SF01-01-00000400 |  | 0402电阻 | 13.7K |  | 片式厚膜电阻-13.7kohm/13700-1/16W-±1%-0402 | Res | G:\Library\AD_Library\SCH\01_Basic.SchLib | R0402 | G:\Library\AD_Library\PCB\001-Resistance.PcbLib |  | ±1% | 50V | 1A | 62.5mW | -55℃~+155℃ |  |  | 1mm*0.5mm*0.35mm
SF01-01-00000401 |  | 0402电阻 | 14.0K |  | 片式厚膜电阻-14.0kohm/14000-1/16W-±1%-0402 | Res | G:\Library\AD_Library\SCH\01_Basic.SchLib | R0402 | G:\Library\AD_Library\PCB\001-Resistance.PcbLib |  | ±1% | 50V | 1A | 62.5mW | -55℃~+155℃ |  |  | 1mm*0.5mm*0.35mm
SF01-01-00000402 |  | 0402电阻 | 14.3K |  | 片式厚膜电阻-14.3kohm/14300-1/16W-±1%-0402 | Res | G:\Library\AD_Library\SCH\01_Basic.SchLib | R0402 | G:\Library\AD_Library\PCB\001-Resistance.PcbLib |  | ±1% | 50V | 1A | 62.5mW | -55℃~+155℃ |  |  | 1mm*0.5mm*0.35mm
SF01-01-00000403 |  | 0402电阻 | 14.7K |  | 片式厚膜电阻-14.7kohm/14700-1/16W-±1%-0402 | Res | G:\Library\AD_Library\SCH\01_Basic.SchLib | R0402 | G:\Library\AD_Library\PCB\001-Resistance.PcbLib |  | ±1% | 50V | 1A | 62.5mW | -55℃~+155℃ |  |  | 1mm*0.5mm*0.35mm
SF01-01-00000404 |  | 0402电阻 | 15.0K |  | 片式厚膜电阻-15.0kohm/15000-1/16W-±1%-0402 | Res | G:\Library\AD_Library\SCH\01_Basic.SchLib | R0402 | G:\Library\AD_Library\PCB\001-Resistance.PcbLib |  | ±1% | 50V | 1A | 62.5mW | -55℃~+155℃ |  |  | 1mm*0.5mm*0.35mm
SF01-01-00000405 |  | 0402电阻 | 15.4K |  | 片式厚膜电阻-15.4kohm/15400-1/16W-±1%-0402 | Res | G:\Library\AD_Library\SCH\01_Basic.SchLib | R0402 | G:\Library\AD_Library\PCB\001-Resistance.PcbLib |  | ±1% | 50V | 1A | 62.5mW | -55℃~+155℃ |  |  | 1mm*0.5mm*0.35mm
SF01-01-00000406 |  | 0402电阻 | 15.8K |  | 片式厚膜电阻-15.8kohm/15800-1/16W-±1%-0402 | Res | G:\Library\AD_Library\SCH\01_Basic.SchLib | R0402 | G:\Library\AD_Library\PCB\001-Resistance.PcbLib |  | ±1% | 50V | 1A | 62.5mW | -55℃~+155℃ |  |  | 1mm*0.5mm*0.35mm
SF01-01-00000407 |  | 0402电阻 | 16.2K |  | 片式厚膜电阻-16.2kohm/16200-1/16W-±1%-0402 | Res | G:\Library\AD_Library\SCH\01_Basic.SchLib | R0402 | G:\Library\AD_Library\PCB\001-Resistance.PcbLib |  | ±1% | 50V | 1A | 62.5mW | -55℃~+155℃ |  |  | 1mm*0.5mm*0.35mm
SF01-01-00000408 |  | 0402电阻 | 16.5K |  | 片式厚膜电阻-16.5kohm/16500-1/16W-±1%-0402 | Res | G:\Library\AD_Library\SCH\01_Basic.SchLib | R0402 | G:\Library\AD_Library\PCB\001-Resistance.PcbLib |  | ±1% | 50V | 1A | 62.5mW | -55℃~+155℃ |  |  | 1mm*0.5mm*0.35mm
SF01-01-00000409 |  | 0402电阻 | 16.9K |  | 片式厚膜电阻-16.9kohm/16900-1/16W-±1%-0402 | Res | G:\Library\AD_Library\SCH\01_Basic.SchLib | R0402 | G:\Library\AD_Library\PCB\001-Resistance.PcbLib |  | ±1% | 50V | 1A | 62.5mW | -55℃~+155℃ |  |  | 1mm*0.5mm*0.35mm
SF01-01-00000410 |  | 0402电阻 | 17.4K |  | 片式厚膜电阻-17.4kohm/17400-1/16W-±1%-0402 | Res | G:\Library\AD_Library\SCH\01_Basic.SchLib | R0402 | G:\Library\AD_Library\PCB\001-Resistance.PcbLib |  | ±1% | 50V | 1A | 62.5mW | -55℃~+155℃ |  |  | 1mm*0.5mm*0.35mm
SF01-01-00000411 |  | 0402电阻 | 17.8K |  | 片式厚膜电阻-17.8kohm/17800-1/16W-±1%-0402 | Res | G:\Library\AD_Library\SCH\01_Basic.SchLib | R0402 | G:\Library\AD_Library\PCB\001-Resistance.PcbLib |  | ±1% | 50V | 1A | 62.5mW | -55℃~+155℃ |  |  | 1mm*0.5mm*0.35mm
SF01-01-00000412 |  | 0402电阻 | 18.2K |  | 片式厚膜电阻-18.2kohm/18200-1/16W-±1%-0402 | Res | G:\Library\AD_Library\SCH\01_Basic.SchLib | R0402 | G:\Library\AD_Library\PCB\001-Resistance.PcbLib |  | ±1% | 50V | 1A | 62.5mW | -55℃~+155℃ |  |  | 1mm*0.5mm*0.35mm
SF01-01-00000413 |  | 0402电阻 | 18.7K |  | 片式厚膜电阻-18.7kohm/18700-1/16W-±1%-0402 | Res | G:\Library\AD_Library\SCH\01_Basic.SchLib | R0402 | G:\Library\AD_Library\PCB\001-Resistance.PcbLib |  | ±1% | 50V | 1A | 62.5mW | -55℃~+155℃ |  |  | 1mm*0.5mm*0.35mm
SF01-01-00000414 |  | 0402电阻 | 19.1K |  | 片式厚膜电阻-19.1kohm/19100-1/16W-±1%-0402 | Res | G:\Library\AD_Library\SCH\01_Basic.SchLib | R0402 | G:\Library\AD_Library\PCB\001-Resistance.PcbLib |  | ±1% | 50V | 1A | 62.5mW | -55℃~+155℃ |  |  | 1mm*0.5mm*0.35mm
SF01-01-00000415 |  | 0402电阻 | 19.6K |  | 片式厚膜电阻-19.6kohm/19600-1/16W-±1%-0402 | Res | G:\Library\AD_Library\SCH\01_Basic.SchLib | R0402 | G:\Library\AD_Library\PCB\001-Resistance.PcbLib |  | ±1% | 50V | 1A | 62.5mW | -55℃~+155℃ |  |  | 1mm*0.5mm*0.35mm
SF01-01-00000416 |  | 0402电阻 | 20.0K |  | 片式厚膜电阻-20.0kohm/20000-1/16W-±1%-0402 | Res | G:\Library\AD_Library\SCH\01_Basic.SchLib | R0402 | G:\Library\AD_Library\PCB\001-Resistance.PcbLib |  | ±1% | 50V | 1A | 62.5mW | -55℃~+155℃ |  |  | 1mm*0.5mm*0.35mm
SF01-01-00000417 |  | 0402电阻 | 20.5K |  | 片式厚膜电阻-20.5kohm/20500-1/16W-±1%-0402 | Res | G:\Library\AD_Library\SCH\01_Basic.SchLib | R0402 | G:\Library\AD_Library\PCB\001-Resistance.PcbLib |  | ±1% | 50V | 1A | 62.5mW | -55℃~+155℃ |  |  | 1mm*0.5mm*0.35mm
SF01-01-00000418 |  | 0402电阻 | 21.0K |  | 片式厚膜电阻-21.0kohm/21000-1/16W-±1%-0402 | Res | G:\Library\AD_Library\SCH\01_Basic.SchLib | R0402 | G:\Library\AD_Library\PCB\001-Resistance.PcbLib |  | ±1% | 50V | 1A | 62.5mW | -55℃~+155℃ |  |  | 1mm*0.5mm*0.35mm
SF01-01-00000419 |  | 0402电阻 | 21.5K |  | 片式厚膜电阻-21.5kohm/21500-1/16W-±1%-0402 | Res | G:\Library\AD_Library\SCH\01_Basic.SchLib | R0402 | G:\Library\AD_Library\PCB\001-Resistance.PcbLib |  | ±1% | 50V | 1A | 62.5mW | -55℃~+155℃ |  |  | 1mm*0.5mm*0.35mm
SF01-01-00000420 |  | 0402电阻 | 22.1K |  | 片式厚膜电阻-22.1kohm/22100-1/16W-±1%-0402 | Res | G:\Library\AD_Library\SCH\01_Basic.SchLib | R0402 | G:\Library\AD_Library\PCB\001-Resistance.PcbLib |  | ±1% | 50V | 1A | 62.5mW | -55℃~+155℃ |  |  | 1mm*0.5mm*0.35mm
SF01-01-00000421 |  | 0402电阻 | 22.6K |  | 片式厚膜电阻-22.6kohm/22600-1/16W-±1%-0402 | Res | G:\Library\AD_Library\SCH\01_Basic.SchLib | R0402 | G:\Library\AD_Library\PCB\001-Resistance.PcbLib |  | ±1% | 50V | 1A | 62.5mW | -55℃~+155℃ |  |  | 1mm*0.5mm*0.35mm
SF01-01-00000422 |  | 0402电阻 | 23.2K |  | 片式厚膜电阻-23.2kohm/23200-1/16W-±1%-0402 | Res | G:\Library\AD_Library\SCH\01_Basic.SchLib | R0402 | G:\Library\AD_Library\PCB\001-Resistance.PcbLib |  | ±1% | 50V | 1A | 62.5mW | -55℃~+155℃ |  |  | 1mm*0.5mm*0.35mm
SF01-01-00000423 |  | 0402电阻 | 23.7K |  | 片式厚膜电阻-23.7kohm/23700-1/16W-±1%-0402 | Res | G:\Library\AD_Library\SCH\01_Basic.SchLib | R0402 | G:\Library\AD_Library\PCB\001-Resistance.PcbLib |  | ±1% | 50V | 1A | 62.5mW | -55℃~+155℃ |  |  | 1mm*0.5mm*0.35mm
SF01-01-00000424 |  | 0402电阻 | 24.3K |  | 片式厚膜电阻-24.3kohm/24300-1/16W-±1%-0402 | Res | G:\Library\AD_Library\SCH\01_Basic.SchLib | R0402 | G:\Library\AD_Library\PCB\001-Resistance.PcbLib |  | ±1% | 50V | 1A | 62.5mW | -55℃~+155℃ |  |  | 1mm*0.5mm*0.35mm
SF01-01-00000425 |  | 0402电阻 | 24.9K |  | 片式厚膜电阻-24.9kohm/24900-1/16W-±1%-0402 | Res | G:\Library\AD_Library\SCH\01_Basic.SchLib | R0402 | G:\Library\AD_Library\PCB\001-Resistance.PcbLib |  | ±1% | 50V | 1A | 62.5mW | -55℃~+155℃ |  |  | 1mm*0.5mm*0.35mm
SF01-01-00000426 |  | 0402电阻 | 25.5K |  | 片式厚膜电阻-25.5kohm/25500-1/16W-±1%-0402 | Res | G:\Library\AD_Library\SCH\01_Basic.SchLib | R0402 | G:\Library\AD_Library\PCB\001-Resistance.PcbLib |  | ±1% | 50V | 1A | 62.5mW | -55℃~+155℃ |  |  | 1mm*0.5mm*0.35mm
SF01-01-00000427 |  | 0402电阻 | 26.1K |  | 片式厚膜电阻-26.1kohm/26100-1/16W-±1%-0402 | Res | G:\Library\AD_Library\SCH\01_Basic.SchLib | R0402 | G:\Library\AD_Library\PCB\001-Resistance.PcbLib |  | ±1% | 50V | 1A | 62.5mW | -55℃~+155℃ |  |  | 1mm*0.5mm*0.35mm
SF01-01-00000428 |  | 0402电阻 | 26.7K |  | 片式厚膜电阻-26.7kohm/26700-1/16W-±1%-0402 | Res | G:\Library\AD_Library\SCH\01_Basic.SchLib | R0402 | G:\Library\AD_Library\PCB\001-Resistance.PcbLib |  | ±1% | 50V | 1A | 62.5mW | -55℃~+155℃ |  |  | 1mm*0.5mm*0.35mm
SF01-01-00000429 |  | 0402电阻 | 27.4K |  | 片式厚膜电阻-27.4kohm/27400-1/16W-±1%-0402 | Res | G:\Library\AD_Library\SCH\01_Basic.SchLib | R0402 | G:\Library\AD_Library\PCB\001-Resistance.PcbLib |  | ±1% | 50V | 1A | 62.5mW | -55℃~+155℃ |  |  | 1mm*0.5mm*0.35mm
SF01-01-00000430 |  | 0402电阻 | 28.0K |  | 片式厚膜电阻-28.0kohm/28000-1/16W-±1%-0402 | Res | G:\Library\AD_Library\SCH\01_Basic.SchLib | R0402 | G:\Library\AD_Library\PCB\001-Resistance.PcbLib |  | ±1% | 50V | 1A | 62.5mW | -55℃~+155℃ |  |  | 1mm*0.5mm*0.35mm
SF01-01-00000431 |  | 0402电阻 | 28.7K |  | 片式厚膜电阻-28.7kohm/28700-1/16W-±1%-0402 | Res | G:\Library\AD_Library\SCH\01_Basic.SchLib | R0402 | G:\Library\AD_Library\PCB\001-Resistance.PcbLib |  | ±1% | 50V | 1A | 62.5mW | -55℃~+155℃ |  |  | 1mm*0.5mm*0.35mm
SF01-01-00000432 |  | 0402电阻 | 29.4K |  | 片式厚膜电阻-29.4kohm/29400-1/16W-±1%-0402 | Res | G:\Library\AD_Library\SCH\01_Basic.SchLib | R0402 | G:\Library\AD_Library\PCB\001-Resistance.PcbLib |  | ±1% | 50V | 1A | 62.5mW | -55℃~+155℃ |  |  | 1mm*0.5mm*0.35mm
SF01-01-00000433 |  | 0402电阻 | 30.1K |  | 片式厚膜电阻-30.1kohm/30100-1/16W-±1%-0402 | Res | G:\Library\AD_Library\SCH\01_Basic.SchLib | R0402 | G:\Library\AD_Library\PCB\001-Resistance.PcbLib |  | ±1% | 50V | 1A | 62.5mW | -55℃~+155℃ |  |  | 1mm*0.5mm*0.35mm
SF01-01-00000434 |  | 0402电阻 | 30.9K |  | 片式厚膜电阻-30.9kohm/30900-1/16W-±1%-0402 | Res | G:\Library\AD_Library\SCH\01_Basic.SchLib | R0402 | G:\Library\AD_Library\PCB\001-Resistance.PcbLib |  | ±1% | 50V | 1A | 62.5mW | -55℃~+155℃ |  |  | 1mm*0.5mm*0.35mm
SF01-01-00000435 |  | 0402电阻 | 31.6K |  | 片式厚膜电阻-31.6kohm/31600-1/16W-±1%-0402 | Res | G:\Library\AD_Library\SCH\01_Basic.SchLib | R0402 | G:\Library\AD_Library\PCB\001-Resistance.PcbLib |  | ±1% | 50V | 1A | 62.5mW | -55℃~+155℃ |  |  | 1mm*0.5mm*0.35mm
SF01-01-00000436 |  | 0402电阻 | 32.4K |  | 片式厚膜电阻-32.4kohm/32400-1/16W-±1%-0402 | Res | G:\Library\AD_Library\SCH\01_Basic.SchLib | R0402 | G:\Library\AD_Library\PCB\001-Resistance.PcbLib |  | ±1% | 50V | 1A | 62.5mW | -55℃~+155℃ |  |  | 1mm*0.5mm*0.35mm
SF01-01-00000437 |  | 0402电阻 | 33.2K |  | 片式厚膜电阻-33.2kohm/33200-1/16W-±1%-0402 | Res | G:\Library\AD_Library\SCH\01_Basic.SchLib | R0402 | G:\Library\AD_Library\PCB\001-Resistance.PcbLib |  | ±1% | 50V | 1A | 62.5mW | -55℃~+155℃ |  |  | 1mm*0.5mm*0.35mm
SF01-01-00000438 |  | 0402电阻 | 34.0K |  | 片式厚膜电阻-34.0kohm/34000-1/16W-±1%-0402 | Res | G:\Library\AD_Library\SCH\01_Basic.SchLib | R0402 | G:\Library\AD_Library\PCB\001-Resistance.PcbLib |  | ±1% | 50V | 1A | 62.5mW | -55℃~+155℃ |  |  | 1mm*0.5mm*0.35mm
SF01-01-00000439 |  | 0402电阻 | 34.8K |  | 片式厚膜电阻-34.8kohm/34800-1/16W-±1%-0402 | Res | G:\Library\AD_Library\SCH\01_Basic.SchLib | R0402 | G:\Library\AD_Library\PCB\001-Resistance.PcbLib |  | ±1% | 50V | 1A | 62.5mW | -55℃~+155℃ |  |  | 1mm*0.5mm*0.35mm
SF01-01-00000440 |  | 0402电阻 | 35.7K |  | 片式厚膜电阻-35.7kohm/35700-1/16W-±1%-0402 | Res | G:\Library\AD_Library\SCH\01_Basic.SchLib | R0402 | G:\Library\AD_Library\PCB\001-Resistance.PcbLib |  | ±1% | 50V | 1A | 62.5mW | -55℃~+155℃ |  |  | 1mm*0.5mm*0.35mm
SF01-01-00000441 |  | 0402电阻 | 36.5K |  | 片式厚膜电阻-36.5kohm/36500-1/16W-±1%-0402 | Res | G:\Library\AD_Library\SCH\01_Basic.SchLib | R0402 | G:\Library\AD_Library\PCB\001-Resistance.PcbLib |  | ±1% | 50V | 1A | 62.5mW | -55℃~+155℃ |  |  | 1mm*0.5mm*0.35mm
SF01-01-00000442 |  | 0402电阻 | 37.4K |  | 片式厚膜电阻-37.4kohm/37400-1/16W-±1%-0402 | Res | G:\Library\AD_Library\SCH\01_Basic.SchLib | R0402 | G:\Library\AD_Library\PCB\001-Resistance.PcbLib |  | ±1% | 50V | 1A | 62.5mW | -55℃~+155℃ |  |  | 1mm*0.5mm*0.35mm
SF01-01-00000443 |  | 0402电阻 | 38.3K |  | 片式厚膜电阻-38.3kohm/38300-1/16W-±1%-0402 | Res | G:\Library\AD_Library\SCH\01_Basic.SchLib | R0402 | G:\Library\AD_Library\PCB\001-Resistance.PcbLib |  | ±1% | 50V | 1A | 62.5mW | -55℃~+155℃ |  |  | 1mm*0.5mm*0.35mm
SF01-01-00000444 |  | 0402电阻 | 39.2K |  | 片式厚膜电阻-39.2kohm/39200-1/16W-±1%-0402 | Res | G:\Library\AD_Library\SCH\01_Basic.SchLib | R0402 | G:\Library\AD_Library\PCB\001-Resistance.PcbLib |  | ±1% | 50V | 1A | 62.5mW | -55℃~+155℃ |  |  | 1mm*0.5mm*0.35mm
SF01-01-00000445 |  | 0402电阻 | 40.2K |  | 片式厚膜电阻-40.2kohm/40200-1/16W-±1%-0402 | Res | G:\Library\AD_Library\SCH\01_Basic.SchLib | R0402 | G:\Library\AD_Library\PCB\001-Resistance.PcbLib |  | ±1% | 50V | 1A | 62.5mW | -55℃~+155℃ |  |  | 1mm*0.5mm*0.35mm
SF01-01-00000446 |  | 0402电阻 | 41.2K |  | 片式厚膜电阻-41.2kohm/41200-1/16W-±1%-0402 | Res | G:\Library\AD_Library\SCH\01_Basic.SchLib | R0402 | G:\Library\AD_Library\PCB\001-Resistance.PcbLib |  | ±1% | 50V | 1A | 62.5mW | -55℃~+155℃ |  |  | 1mm*0.5mm*0.35mm
SF01-01-00000447 |  | 0402电阻 | 42.2K |  | 片式厚膜电阻-42.2kohm/42200-1/16W-±1%-0402 | Res | G:\Library\AD_Library\SCH\01_Basic.SchLib | R0402 | G:\Library\AD_Library\PCB\001-Resistance.PcbLib |  | ±1% | 50V | 1A | 62.5mW | -55℃~+155℃ |  |  | 1mm*0.5mm*0.35mm
SF01-01-00000448 |  | 0402电阻 | 43.2K |  | 片式厚膜电阻-43.2kohm/43200-1/16W-±1%-0402 | Res | G:\Library\AD_Library\SCH\01_Basic.SchLib | R0402 | G:\Library\AD_Library\PCB\001-Resistance.PcbLib |  | ±1% | 50V | 1A | 62.5mW | -55℃~+155℃ |  |  | 1mm*0.5mm*0.35mm
SF01-01-00000449 |  | 0402电阻 | 44.2K |  | 片式厚膜电阻-44.2kohm/44200-1/16W-±1%-0402 | Res | G:\Library\AD_Library\SCH\01_Basic.SchLib | R0402 | G:\Library\AD_Library\PCB\001-Resistance.PcbLib |  | ±1% | 50V | 1A | 62.5mW | -55℃~+155℃ |  |  | 1mm*0.5mm*0.35mm
SF01-01-00000450 |  | 0402电阻 | 45.3K |  | 片式厚膜电阻-45.3kohm/45300-1/16W-±1%-0402 | Res | G:\Library\AD_Library\SCH\01_Basic.SchLib | R0402 | G:\Library\AD_Library\PCB\001-Resistance.PcbLib |  | ±1% | 50V | 1A | 62.5mW | -55℃~+155℃ |  |  | 1mm*0.5mm*0.35mm
SF01-01-00000451 |  | 0402电阻 | 46.4K |  | 片式厚膜电阻-46.4kohm/46400-1/16W-±1%-0402 | Res | G:\Library\AD_Library\SCH\01_Basic.SchLib | R0402 | G:\Library\AD_Library\PCB\001-Resistance.PcbLib |  | ±1% | 50V | 1A | 62.5mW | -55℃~+155℃ |  |  | 1mm*0.5mm*0.35mm
SF01-01-00000452 |  | 0402电阻 | 47.5K |  | 片式厚膜电阻-47.5kohm/47500-1/16W-±1%-0402 | Res | G:\Library\AD_Library\SCH\01_Basic.SchLib | R0402 | G:\Library\AD_Library\PCB\001-Resistance.PcbLib |  | ±1% | 50V | 1A | 62.5mW | -55℃~+155℃ |  |  | 1mm*0.5mm*0.35mm
SF01-01-00000453 |  | 0402电阻 | 48.7K |  | 片式厚膜电阻-48.7kohm/48700-1/16W-±1%-0402 | Res | G:\Library\AD_Library\SCH\01_Basic.SchLib | R0402 | G:\Library\AD_Library\PCB\001-Resistance.PcbLib |  | ±1% | 50V | 1A | 62.5mW | -55℃~+155℃ |  |  | 1mm*0.5mm*0.35mm
SF01-01-00000454 |  | 0402电阻 | 49.9K |  | 片式厚膜电阻-49.9kohm/49900-1/16W-±1%-0402 | Res | G:\Library\AD_Library\SCH\01_Basic.SchLib | R0402 | G:\Library\AD_Library\PCB\001-Resistance.PcbLib |  | ±1% | 50V | 1A | 62.5mW | -55℃~+155℃ |  |  | 1mm*0.5mm*0.35mm
SF01-01-00000455 |  | 0402电阻 | 51.1K |  | 片式厚膜电阻-51.1kohm/51100-1/16W-±1%-0402 | Res | G:\Library\AD_Library\SCH\01_Basic.SchLib | R0402 | G:\Library\AD_Library\PCB\001-Resistance.PcbLib |  | ±1% | 50V | 1A | 62.5mW | -55℃~+155℃ |  |  | 1mm*0.5mm*0.35mm
SF01-01-00000456 |  | 0402电阻 | 52.3K |  | 片式厚膜电阻-52.3kohm/52300-1/16W-±1%-0402 | Res | G:\Library\AD_Library\SCH\01_Basic.SchLib | R0402 | G:\Library\AD_Library\PCB\001-Resistance.PcbLib |  | ±1% | 50V | 1A | 62.5mW | -55℃~+155℃ |  |  | 1mm*0.5mm*0.35mm
SF01-01-00000457 |  | 0402电阻 | 53.6K |  | 片式厚膜电阻-53.6kohm/53600-1/16W-±1%-0402 | Res | G:\Library\AD_Library\SCH\01_Basic.SchLib | R0402 | G:\Library\AD_Library\PCB\001-Resistance.PcbLib |  | ±1% | 50V | 1A | 62.5mW | -55℃~+155℃ |  |  | 1mm*0.5mm*0.35mm
SF01-01-00000458 |  | 0402电阻 | 54.9K |  | 片式厚膜电阻-54.9kohm/54900-1/16W-±1%-0402 | Res | G:\Library\AD_Library\SCH\01_Basic.SchLib | R0402 | G:\Library\AD_Library\PCB\001-Resistance.PcbLib |  | ±1% | 50V | 1A | 62.5mW | -55℃~+155℃ |  |  | 1mm*0.5mm*0.35mm
SF01-01-00000459 |  | 0402电阻 | 56.2K |  | 片式厚膜电阻-56.2kohm/56200-1/16W-±1%-0402 | Res | G:\Library\AD_Library\SCH\01_Basic.SchLib | R0402 | G:\Library\AD_Library\PCB\001-Resistance.PcbLib |  | ±1% | 50V | 1A | 62.5mW | -55℃~+155℃ |  |  | 1mm*0.5mm*0.35mm
SF01-01-00000460 |  | 0402电阻 | 57.6K |  | 片式厚膜电阻-57.6kohm/57600-1/16W-±1%-0402 | Res | G:\Library\AD_Library\SCH\01_Basic.SchLib | R0402 | G:\Library\AD_Library\PCB\001-Resistance.PcbLib |  | ±1% | 50V | 1A | 62.5mW | -55℃~+155℃ |  |  | 1mm*0.5mm*0.35mm
SF01-01-00000461 |  | 0402电阻 | 59.0K |  | 片式厚膜电阻-59.0kohm/59000-1/16W-±1%-0402 | Res | G:\Library\AD_Library\SCH\01_Basic.SchLib | R0402 | G:\Library\AD_Library\PCB\001-Resistance.PcbLib |  | ±1% | 50V | 1A | 62.5mW | -55℃~+155℃ |  |  | 1mm*0.5mm*0.35mm
SF01-01-00000462 |  | 0402电阻 | 60.4K |  | 片式厚膜电阻-60.4kohm/60400-1/16W-±1%-0402 | Res | G:\Library\AD_Library\SCH\01_Basic.SchLib | R0402 | G:\Library\AD_Library\PCB\001-Resistance.PcbLib |  | ±1% | 50V | 1A | 62.5mW | -55℃~+155℃ |  |  | 1mm*0.5mm*0.35mm
SF01-01-00000463 |  | 0402电阻 | 61.9K |  | 片式厚膜电阻-61.9kohm/61900-1/16W-±1%-0402 | Res | G:\Library\AD_Library\SCH\01_Basic.SchLib | R0402 | G:\Library\AD_Library\PCB\001-Resistance.PcbLib |  | ±1% | 50V | 1A | 62.5mW | -55℃~+155℃ |  |  | 1mm*0.5mm*0.35mm
SF01-01-00000464 |  | 0402电阻 | 63.4K |  | 片式厚膜电阻-63.4kohm/63400-1/16W-±1%-0402 | Res | G:\Library\AD_Library\SCH\01_Basic.SchLib | R0402 | G:\Library\AD_Library\PCB\001-Resistance.PcbLib |  | ±1% | 50V | 1A | 62.5mW | -55℃~+155℃ |  |  | 1mm*0.5mm*0.35mm
SF01-01-00000465 |  | 0402电阻 | 64.9K |  | 片式厚膜电阻-64.9kohm/64900-1/16W-±1%-0402 | Res | G:\Library\AD_Library\SCH\01_Basic.SchLib | R0402 | G:\Library\AD_Library\PCB\001-Resistance.PcbLib |  | ±1% | 50V | 1A | 62.5mW | -55℃~+155℃ |  |  | 1mm*0.5mm*0.35mm
SF01-01-00000466 |  | 0402电阻 | 66.5K |  | 片式厚膜电阻-66.5kohm/66500-1/16W-±1%-0402 | Res | G:\Library\AD_Library\SCH\01_Basic.SchLib | R0402 | G:\Library\AD_Library\PCB\001-Resistance.PcbLib |  | ±1% | 50V | 1A | 62.5mW | -55℃~+155℃ |  |  | 1mm*0.5mm*0.35mm
SF01-01-00000467 |  | 0402电阻 | 68.1K |  | 片式厚膜电阻-68.1kohm/68100-1/16W-±1%-0402 | Res | G:\Library\AD_Library\SCH\01_Basic.SchLib | R0402 | G:\Library\AD_Library\PCB\001-Resistance.PcbLib |  | ±1% | 50V | 1A | 62.5mW | -55℃~+155℃ |  |  | 1mm*0.5mm*0.35mm
SF01-01-00000468 |  | 0402电阻 | 69.8K |  | 片式厚膜电阻-69.8kohm/69800-1/16W-±1%-0402 | Res | G:\Library\AD_Library\SCH\01_Basic.SchLib | R0402 | G:\Library\AD_Library\PCB\001-Resistance.PcbLib |  | ±1% | 50V | 1A | 62.5mW | -55℃~+155℃ |  |  | 1mm*0.5mm*0.35mm
SF01-01-00000469 |  | 0402电阻 | 71.5K |  | 片式厚膜电阻-71.5kohm/71500-1/16W-±1%-0402 | Res | G:\Library\AD_Library\SCH\01_Basic.SchLib | R0402 | G:\Library\AD_Library\PCB\001-Resistance.PcbLib |  | ±1% | 50V | 1A | 62.5mW | -55℃~+155℃ |  |  | 1mm*0.5mm*0.35mm
SF01-01-00000470 |  | 0402电阻 | 73.2K |  | 片式厚膜电阻-73.2kohm/73200-1/16W-±1%-0402 | Res | G:\Library\AD_Library\SCH\01_Basic.SchLib | R0402 | G:\Library\AD_Library\PCB\001-Resistance.PcbLib |  | ±1% | 50V | 1A | 62.5mW | -55℃~+155℃ |  |  | 1mm*0.5mm*0.35mm
SF01-01-00000471 |  | 0402电阻 | 75.0K |  | 片式厚膜电阻-75.0kohm/75000-1/16W-±1%-0402 | Res | G:\Library\AD_Library\SCH\01_Basic.SchLib | R0402 | G:\Library\AD_Library\PCB\001-Resistance.PcbLib |  | ±1% | 50V | 1A | 62.5mW | -55℃~+155℃ |  |  | 1mm*0.5mm*0.35mm
SF01-01-00000472 |  | 0402电阻 | 76.8K |  | 片式厚膜电阻-76.8kohm/76800-1/16W-±1%-0402 | Res | G:\Library\AD_Library\SCH\01_Basic.SchLib | R0402 | G:\Library\AD_Library\PCB\001-Resistance.PcbLib |  | ±1% | 50V | 1A | 62.5mW | -55℃~+155℃ |  |  | 1mm*0.5mm*0.35mm
SF01-01-00000473 |  | 0402电阻 | 78.7K |  | 片式厚膜电阻-78.7kohm/78700-1/16W-±1%-0402 | Res | G:\Library\AD_Library\SCH\01_Basic.SchLib | R0402 | G:\Library\AD_Library\PCB\001-Resistance.PcbLib |  | ±1% | 50V | 1A | 62.5mW | -55℃~+155℃ |  |  | 1mm*0.5mm*0.35mm
SF01-01-00000474 |  | 0402电阻 | 80.6K |  | 片式厚膜电阻-80.6kohm/80600-1/16W-±1%-0402 | Res | G:\Library\AD_Library\SCH\01_Basic.SchLib | R0402 | G:\Library\AD_Library\PCB\001-Resistance.PcbLib |  | ±1% | 50V | 1A | 62.5mW | -55℃~+155℃ |  |  | 1mm*0.5mm*0.35mm
SF01-01-00000475 |  | 0402电阻 | 82.5K |  | 片式厚膜电阻-82.5kohm/82500-1/16W-±1%-0402 | Res | G:\Library\AD_Library\SCH\01_Basic.SchLib | R0402 | G:\Library\AD_Library\PCB\001-Resistance.PcbLib |  | ±1% | 50V | 1A | 62.5mW | -55℃~+155℃ |  |  | 1mm*0.5mm*0.35mm
SF01-01-00000476 |  | 0402电阻 | 84.5K |  | 片式厚膜电阻-84.5kohm/84500-1/16W-±1%-0402 | Res | G:\Library\AD_Library\SCH\01_Basic.SchLib | R0402 | G:\Library\AD_Library\PCB\001-Resistance.PcbLib |  | ±1% | 50V | 1A | 62.5mW | -55℃~+155℃ |  |  | 1mm*0.5mm*0.35mm
SF01-01-00000477 |  | 0402电阻 | 86.6K |  | 片式厚膜电阻-86.6kohm/86600-1/16W-±1%-0402 | Res | G:\Library\AD_Library\SCH\01_Basic.SchLib | R0402 | G:\Library\AD_Library\PCB\001-Resistance.PcbLib |  | ±1% | 50V | 1A | 62.5mW | -55℃~+155℃ |  |  | 1mm*0.5mm*0.35mm
SF01-01-00000478 |  | 0402电阻 | 88.7K |  | 片式厚膜电阻-88.7kohm/88700-1/16W-±1%-0402 | Res | G:\Library\AD_Library\SCH\01_Basic.SchLib | R0402 | G:\Library\AD_Library\PCB\001-Resistance.PcbLib |  | ±1% | 50V | 1A | 62.5mW | -55℃~+155℃ |  |  | 1mm*0.5mm*0.35mm
SF01-01-00000479 |  | 0402电阻 | 90.9K |  | 片式厚膜电阻-90.9kohm/90900-1/16W-±1%-0402 | Res | G:\Library\AD_Library\SCH\01_Basic.SchLib | R0402 | G:\Library\AD_Library\PCB\001-Resistance.PcbLib |  | ±1% | 50V | 1A | 62.5mW | -55℃~+155℃ |  |  | 1mm*0.5mm*0.35mm
SF01-01-00000480 |  | 0402电阻 | 93.1K |  | 片式厚膜电阻-93.1kohm/93100-1/16W-±1%-0402 | Res | G:\Library\AD_Library\SCH\01_Basic.SchLib | R0402 | G:\Library\AD_Library\PCB\001-Resistance.PcbLib |  | ±1% | 50V | 1A | 62.5mW | -55℃~+155℃ |  |  | 1mm*0.5mm*0.35mm
SF01-01-00000481 |  | 0402电阻 | 95.3K |  | 片式厚膜电阻-95.3kohm/95300-1/16W-±1%-0402 | Res | G:\Library\AD_Library\SCH\01_Basic.SchLib | R0402 | G:\Library\AD_Library\PCB\001-Resistance.PcbLib |  | ±1% | 50V | 1A | 62.5mW | -55℃~+155℃ |  |  | 1mm*0.5mm*0.35mm
SF01-01-00000482 |  | 0402电阻 | 97.6K |  | 片式厚膜电阻-97.6kohm/97600-1/16W-±1%-0402 | Res | G:\Library\AD_Library\SCH\01_Basic.SchLib | R0402 | G:\Library\AD_Library\PCB\001-Resistance.PcbLib |  | ±1% | 50V | 1A | 62.5mW | -55℃~+155℃ |  |  | 1mm*0.5mm*0.35mm
SF01-01-00000483 |  | 0402电阻 | 100K |  | 片式厚膜电阻-100kohm/100000-1/16W-±1%-0402 | Res | G:\Library\AD_Library\SCH\01_Basic.SchLib | R0402 | G:\Library\AD_Library\PCB\001-Resistance.PcbLib |  | ±1% | 50V | 1A | 62.5mW | -55℃~+155℃ |  |  | 1mm*0.5mm*0.35mm
SF01-01-00000484 |  | 0402电阻 | 102K |  | 片式厚膜电阻-102kohm/102000-1/16W-±1%-0402 | Res | G:\Library\AD_Library\SCH\01_Basic.SchLib | R0402 | G:\Library\AD_Library\PCB\001-Resistance.PcbLib |  | ±1% | 50V | 1A | 62.5mW | -55℃~+155℃ |  |  | 1mm*0.5mm*0.35mm
SF01-01-00000485 |  | 0402电阻 | 105K |  | 片式厚膜电阻-105kohm/105000-1/16W-±1%-0402 | Res | G:\Library\AD_Library\SCH\01_Basic.SchLib | R0402 | G:\Library\AD_Library\PCB\001-Resistance.PcbLib |  | ±1% | 50V | 1A | 62.5mW | -55℃~+155℃ |  |  | 1mm*0.5mm*0.35mm
SF01-01-00000486 |  | 0402电阻 | 107K |  | 片式厚膜电阻-107kohm/107000-1/16W-±1%-0402 | Res | G:\Library\AD_Library\SCH\01_Basic.SchLib | R0402 | G:\Library\AD_Library\PCB\001-Resistance.PcbLib |  | ±1% | 50V | 1A | 62.5mW | -55℃~+155℃ |  |  | 1mm*0.5mm*0.35mm
SF01-01-00000487 |  | 0402电阻 | 110K |  | 片式厚膜电阻-110kohm/110000-1/16W-±1%-0402 | Res | G:\Library\AD_Library\SCH\01_Basic.SchLib | R0402 | G:\Library\AD_Library\PCB\001-Resistance.PcbLib |  | ±1% | 50V | 1A | 62.5mW | -55℃~+155℃ |  |  | 1mm*0.5mm*0.35mm
SF01-01-00000488 |  | 0402电阻 | 113K |  | 片式厚膜电阻-113kohm/113000-1/16W-±1%-0402 | Res | G:\Library\AD_Library\SCH\01_Basic.SchLib | R0402 | G:\Library\AD_Library\PCB\001-Resistance.PcbLib |  | ±1% | 50V | 1A | 62.5mW | -55℃~+155℃ |  |  | 1mm*0.5mm*0.35mm
SF01-01-00000489 |  | 0402电阻 | 115K |  | 片式厚膜电阻-115kohm/115000-1/16W-±1%-0402 | Res | G:\Library\AD_Library\SCH\01_Basic.SchLib | R0402 | G:\Library\AD_Library\PCB\001-Resistance.PcbLib |  | ±1% | 50V | 1A | 62.5mW | -55℃~+155℃ |  |  | 1mm*0.5mm*0.35mm
SF01-01-00000490 |  | 0402电阻 | 118K |  | 片式厚膜电阻-118kohm/118000-1/16W-±1%-0402 | Res | G:\Library\AD_Library\SCH\01_Basic.SchLib | R0402 | G:\Library\AD_Library\PCB\001-Resistance.PcbLib |  | ±1% | 50V | 1A | 62.5mW | -55℃~+155℃ |  |  | 1mm*0.5mm*0.35mm
SF01-01-00000491 |  | 0402电阻 | 121K |  | 片式厚膜电阻-121kohm/121000-1/16W-±1%-0402 | Res | G:\Library\AD_Library\SCH\01_Basic.SchLib | R0402 | G:\Library\AD_Library\PCB\001-Resistance.PcbLib |  | ±1% | 50V | 1A | 62.5mW | -55℃~+155℃ |  |  | 1mm*0.5mm*0.35mm
SF01-01-00000492 |  | 0402电阻 | 124K |  | 片式厚膜电阻-124kohm/124000-1/16W-±1%-0402 | Res | G:\Library\AD_Library\SCH\01_Basic.SchLib | R0402 | G:\Library\AD_Library\PCB\001-Resistance.PcbLib |  | ±1% | 50V | 1A | 62.5mW | -55℃~+155℃ |  |  | 1mm*0.5mm*0.35mm
SF01-01-00000493 |  | 0402电阻 | 127K |  | 片式厚膜电阻-127kohm/127000-1/16W-±1%-0402 | Res | G:\Library\AD_Library\SCH\01_Basic.SchLib | R0402 | G:\Library\AD_Library\PCB\001-Resistance.PcbLib |  | ±1% | 50V | 1A | 62.5mW | -55℃~+155℃ |  |  | 1mm*0.5mm*0.35mm
SF01-01-00000494 |  | 0402电阻 | 130K |  | 片式厚膜电阻-130kohm/130000-1/16W-±1%-0402 | Res | G:\Library\AD_Library\SCH\01_Basic.SchLib | R0402 | G:\Library\AD_Library\PCB\001-Resistance.PcbLib |  | ±1% | 50V | 1A | 62.5mW | -55℃~+155℃ |  |  | 1mm*0.5mm*0.35mm
SF01-01-00000495 |  | 0402电阻 | 133K |  | 片式厚膜电阻-133kohm/133000-1/16W-±1%-0402 | Res | G:\Library\AD_Library\SCH\01_Basic.SchLib | R0402 | G:\Library\AD_Library\PCB\001-Resistance.PcbLib |  | ±1% | 50V | 1A | 62.5mW | -55℃~+155℃ |  |  | 1mm*0.5mm*0.35mm
SF01-01-00000496 |  | 0402电阻 | 137K |  | 片式厚膜电阻-137kohm/137000-1/16W-±1%-0402 | Res | G:\Library\AD_Library\SCH\01_Basic.SchLib | R0402 | G:\Library\AD_Library\PCB\001-Resistance.PcbLib |  | ±1% | 50V | 1A | 62.5mW | -55℃~+155℃ |  |  | 1mm*0.5mm*0.35mm
SF01-01-00000497 |  | 0402电阻 | 140K |  | 片式厚膜电阻-140kohm/140000-1/16W-±1%-0402 | Res | G:\Library\AD_Library\SCH\01_Basic.SchLib | R0402 | G:\Library\AD_Library\PCB\001-Resistance.PcbLib |  | ±1% | 50V | 1A | 62.5mW | -55℃~+155℃ |  |  | 1mm*0.5mm*0.35mm
SF01-01-00000498 |  | 0402电阻 | 143K |  | 片式厚膜电阻-143kohm/143000-1/16W-±1%-0402 | Res | G:\Library\AD_Library\SCH\01_Basic.SchLib | R0402 | G:\Library\AD_Library\PCB\001-Resistance.PcbLib |  | ±1% | 50V | 1A | 62.5mW | -55℃~+155℃ |  |  | 1mm*0.5mm*0.35mm
SF01-01-00000499 |  | 0402电阻 | 147K |  | 片式厚膜电阻-147kohm/147000-1/16W-±1%-0402 | Res | G:\Library\AD_Library\SCH\01_Basic.SchLib | R0402 | G:\Library\AD_Library\PCB\001-Resistance.PcbLib |  | ±1% | 50V | 1A | 62.5mW | -55℃~+155℃ |  |  | 1mm*0.5mm*0.35mm
SF01-01-00000500 |  | 0402电阻 | 150K |  | 片式厚膜电阻-150kohm/150000-1/16W-±1%-0402 | Res | G:\Library\AD_Library\SCH\01_Basic.SchLib | R0402 | G:\Library\AD_Library\PCB\001-Resistance.PcbLib |  | ±1% | 50V | 1A | 62.5mW | -55℃~+155℃ |  |  | 1mm*0.5mm*0.35mm
SF01-01-00000501 |  | 0402电阻 | 154K |  | 片式厚膜电阻-154kohm/154000-1/16W-±1%-0402 | Res | G:\Library\AD_Library\SCH\01_Basic.SchLib | R0402 | G:\Library\AD_Library\PCB\001-Resistance.PcbLib |  | ±1% | 50V | 1A | 62.5mW | -55℃~+155℃ |  |  | 1mm*0.5mm*0.35mm
SF01-01-00000502 |  | 0402电阻 | 158K |  | 片式厚膜电阻-158kohm/158000-1/16W-±1%-0402 | Res | G:\Library\AD_Library\SCH\01_Basic.SchLib | R0402 | G:\Library\AD_Library\PCB\001-Resistance.PcbLib |  | ±1% | 50V | 1A | 62.5mW | -55℃~+155℃ |  |  | 1mm*0.5mm*0.35mm
SF01-01-00000503 |  | 0402电阻 | 162K |  | 片式厚膜电阻-162kohm/162000-1/16W-±1%-0402 | Res | G:\Library\AD_Library\SCH\01_Basic.SchLib | R0402 | G:\Library\AD_Library\PCB\001-Resistance.PcbLib |  | ±1% | 50V | 1A | 62.5mW | -55℃~+155℃ |  |  | 1mm*0.5mm*0.35mm
SF01-01-00000504 |  | 0402电阻 | 165K |  | 片式厚膜电阻-165kohm/165000-1/16W-±1%-0402 | Res | G:\Library\AD_Library\SCH\01_Basic.SchLib | R0402 | G:\Library\AD_Library\PCB\001-Resistance.PcbLib |  | ±1% | 50V | 1A | 62.5mW | -55℃~+155℃ |  |  | 1mm*0.5mm*0.35mm
SF01-01-00000505 |  | 0402电阻 | 169K |  | 片式厚膜电阻-169kohm/169000-1/16W-±1%-0402 | Res | G:\Library\AD_Library\SCH\01_Basic.SchLib | R0402 | G:\Library\AD_Library\PCB\001-Resistance.PcbLib |  | ±1% | 50V | 1A | 62.5mW | -55℃~+155℃ |  |  | 1mm*0.5mm*0.35mm
SF01-01-00000506 |  | 0402电阻 | 174K |  | 片式厚膜电阻-174kohm/174000-1/16W-±1%-0402 | Res | G:\Library\AD_Library\SCH\01_Basic.SchLib | R0402 | G:\Library\AD_Library\PCB\001-Resistance.PcbLib |  | ±1% | 50V | 1A | 62.5mW | -55℃~+155℃ |  |  | 1mm*0.5mm*0.35mm
SF01-01-00000507 |  | 0402电阻 | 178K |  | 片式厚膜电阻-178kohm/178000-1/16W-±1%-0402 | Res | G:\Library\AD_Library\SCH\01_Basic.SchLib | R0402 | G:\Library\AD_Library\PCB\001-Resistance.PcbLib |  | ±1% | 50V | 1A | 62.5mW | -55℃~+155℃ |  |  | 1mm*0.5mm*0.35mm
SF01-01-00000508 |  | 0402电阻 | 182K |  | 片式厚膜电阻-182kohm/182000-1/16W-±1%-0402 | Res | G:\Library\AD_Library\SCH\01_Basic.SchLib | R0402 | G:\Library\AD_Library\PCB\001-Resistance.PcbLib |  | ±1% | 50V | 1A | 62.5mW | -55℃~+155℃ |  |  | 1mm*0.5mm*0.35mm
SF01-01-00000509 |  | 0402电阻 | 187K |  | 片式厚膜电阻-187kohm/187000-1/16W-±1%-0402 | Res | G:\Library\AD_Library\SCH\01_Basic.SchLib | R0402 | G:\Library\AD_Library\PCB\001-Resistance.PcbLib |  | ±1% | 50V | 1A | 62.5mW | -55℃~+155℃ |  |  | 1mm*0.5mm*0.35mm
SF01-01-00000510 |  | 0402电阻 | 191K |  | 片式厚膜电阻-191kohm/191000-1/16W-±1%-0402 | Res | G:\Library\AD_Library\SCH\01_Basic.SchLib | R0402 | G:\Library\AD_Library\PCB\001-Resistance.PcbLib |  | ±1% | 50V | 1A | 62.5mW | -55℃~+155℃ |  |  | 1mm*0.5mm*0.35mm
SF01-01-00000511 |  | 0402电阻 | 196K |  | 片式厚膜电阻-196kohm/196000-1/16W-±1%-0402 | Res | G:\Library\AD_Library\SCH\01_Basic.SchLib | R0402 | G:\Library\AD_Library\PCB\001-Resistance.PcbLib |  | ±1% | 50V | 1A | 62.5mW | -55℃~+155℃ |  |  | 1mm*0.5mm*0.35mm
SF01-01-00000512 |  | 0402电阻 | 200K |  | 片式厚膜电阻-200kohm/200000-1/16W-±1%-0402 | Res | G:\Library\AD_Library\SCH\01_Basic.SchLib | R0402 | G:\Library\AD_Library\PCB\001-Resistance.PcbLib |  | ±1% | 50V | 1A | 62.5mW | -55℃~+155℃ |  |  | 1mm*0.5mm*0.35mm
SF01-01-00000513 |  | 0402电阻 | 205K |  | 片式厚膜电阻-205kohm/205000-1/16W-±1%-0402 | Res | G:\Library\AD_Library\SCH\01_Basic.SchLib | R0402 | G:\Library\AD_Library\PCB\001-Resistance.PcbLib |  | ±1% | 50V | 1A | 62.5mW | -55℃~+155℃ |  |  | 1mm*0.5mm*0.35mm
SF01-01-00000514 |  | 0402电阻 | 210K |  | 片式厚膜电阻-210kohm/210000-1/16W-±1%-0402 | Res | G:\Library\AD_Library\SCH\01_Basic.SchLib | R0402 | G:\Library\AD_Library\PCB\001-Resistance.PcbLib |  | ±1% | 50V | 1A | 62.5mW | -55℃~+155℃ |  |  | 1mm*0.5mm*0.35mm
SF01-01-00000515 |  | 0402电阻 | 215K |  | 片式厚膜电阻-215kohm/215000-1/16W-±1%-0402 | Res | G:\Library\AD_Library\SCH\01_Basic.SchLib | R0402 | G:\Library\AD_Library\PCB\001-Resistance.PcbLib |  | ±1% | 50V | 1A | 62.5mW | -55℃~+155℃ |  |  | 1mm*0.5mm*0.35mm
SF01-01-00000516 |  | 0402电阻 | 221K |  | 片式厚膜电阻-221kohm/221000-1/16W-±1%-0402 | Res | G:\Library\AD_Library\SCH\01_Basic.SchLib | R0402 | G:\Library\AD_Library\PCB\001-Resistance.PcbLib |  | ±1% | 50V | 1A | 62.5mW | -55℃~+155℃ |  |  | 1mm*0.5mm*0.35mm
SF01-01-00000517 |  | 0402电阻 | 226K |  | 片式厚膜电阻-226kohm/226000-1/16W-±1%-0402 | Res | G:\Library\AD_Library\SCH\01_Basic.SchLib | R0402 | G:\Library\AD_Library\PCB\001-Resistance.PcbLib |  | ±1% | 50V | 1A | 62.5mW | -55℃~+155℃ |  |  | 1mm*0.5mm*0.35mm
SF01-01-00000518 |  | 0402电阻 | 232K |  | 片式厚膜电阻-232kohm/232000-1/16W-±1%-0402 | Res | G:\Library\AD_Library\SCH\01_Basic.SchLib | R0402 | G:\Library\AD_Library\PCB\001-Resistance.PcbLib |  | ±1% | 50V | 1A | 62.5mW | -55℃~+155℃ |  |  | 1mm*0.5mm*0.35mm
SF01-01-00000519 |  | 0402电阻 | 237K |  | 片式厚膜电阻-237kohm/237000-1/16W-±1%-0402 | Res | G:\Library\AD_Library\SCH\01_Basic.SchLib | R0402 | G:\Library\AD_Library\PCB\001-Resistance.PcbLib |  | ±1% | 50V | 1A | 62.5mW | -55℃~+155℃ |  |  | 1mm*0.5mm*0.35mm
SF01-01-00000520 |  | 0402电阻 | 243K |  | 片式厚膜电阻-243kohm/243000-1/16W-±1%-0402 | Res | G:\Library\AD_Library\SCH\01_Basic.SchLib | R0402 | G:\Library\AD_Library\PCB\001-Resistance.PcbLib |  | ±1% | 50V | 1A | 62.5mW | -55℃~+155℃ |  |  | 1mm*0.5mm*0.35mm
SF01-01-00000521 |  | 0402电阻 | 249K |  | 片式厚膜电阻-249kohm/249000-1/16W-±1%-0402 | Res | G:\Library\AD_Library\SCH\01_Basic.SchLib | R0402 | G:\Library\AD_Library\PCB\001-Resistance.PcbLib |  | ±1% | 50V | 1A | 62.5mW | -55℃~+155℃ |  |  | 1mm*0.5mm*0.35mm
SF01-01-00000522 |  | 0402电阻 | 255K |  | 片式厚膜电阻-255kohm/255000-1/16W-±1%-0402 | Res | G:\Library\AD_Library\SCH\01_Basic.SchLib | R0402 | G:\Library\AD_Library\PCB\001-Resistance.PcbLib |  | ±1% | 50V | 1A | 62.5mW | -55℃~+155℃ |  |  | 1mm*0.5mm*0.35mm
SF01-01-00000523 |  | 0402电阻 | 261K |  | 片式厚膜电阻-261kohm/261000-1/16W-±1%-0402 | Res | G:\Library\AD_Library\SCH\01_Basic.SchLib | R0402 | G:\Library\AD_Library\PCB\001-Resistance.PcbLib |  | ±1% | 50V | 1A | 62.5mW | -55℃~+155℃ |  |  | 1mm*0.5mm*0.35mm
SF01-01-00000524 |  | 0402电阻 | 267K |  | 片式厚膜电阻-267kohm/267000-1/16W-±1%-0402 | Res | G:\Library\AD_Library\SCH\01_Basic.SchLib | R0402 | G:\Library\AD_Library\PCB\001-Resistance.PcbLib |  | ±1% | 50V | 1A | 62.5mW | -55℃~+155℃ |  |  | 1mm*0.5mm*0.35mm
SF01-01-00000525 |  | 0402电阻 | 274K |  | 片式厚膜电阻-274kohm/274000-1/16W-±1%-0402 | Res | G:\Library\AD_Library\SCH\01_Basic.SchLib | R0402 | G:\Library\AD_Library\PCB\001-Resistance.PcbLib |  | ±1% | 50V | 1A | 62.5mW | -55℃~+155℃ |  |  | 1mm*0.5mm*0.35mm
SF01-01-00000526 |  | 0402电阻 | 280K |  | 片式厚膜电阻-280kohm/280000-1/16W-±1%-0402 | Res | G:\Library\AD_Library\SCH\01_Basic.SchLib | R0402 | G:\Library\AD_Library\PCB\001-Resistance.PcbLib |  | ±1% | 50V | 1A | 62.5mW | -55℃~+155℃ |  |  | 1mm*0.5mm*0.35mm
SF01-01-00000527 |  | 0402电阻 | 287K |  | 片式厚膜电阻-287kohm/287000-1/16W-±1%-0402 | Res | G:\Library\AD_Library\SCH\01_Basic.SchLib | R0402 | G:\Library\AD_Library\PCB\001-Resistance.PcbLib |  | ±1% | 50V | 1A | 62.5mW | -55℃~+155℃ |  |  | 1mm*0.5mm*0.35mm
SF01-01-00000528 |  | 0402电阻 | 294K |  | 片式厚膜电阻-294kohm/294000-1/16W-±1%-0402 | Res | G:\Library\AD_Library\SCH\01_Basic.SchLib | R0402 | G:\Library\AD_Library\PCB\001-Resistance.PcbLib |  | ±1% | 50V | 1A | 62.5mW | -55℃~+155℃ |  |  | 1mm*0.5mm*0.35mm
SF01-01-00000529 |  | 0402电阻 | 301K |  | 片式厚膜电阻-301kohm/301000-1/16W-±1%-0402 | Res | G:\Library\AD_Library\SCH\01_Basic.SchLib | R0402 | G:\Library\AD_Library\PCB\001-Resistance.PcbLib |  | ±1% | 50V | 1A | 62.5mW | -55℃~+155℃ |  |  | 1mm*0.5mm*0.35mm
SF01-01-00000530 |  | 0402电阻 | 309K |  | 片式厚膜电阻-309kohm/309000-1/16W-±1%-0402 | Res | G:\Library\AD_Library\SCH\01_Basic.SchLib | R0402 | G:\Library\AD_Library\PCB\001-Resistance.PcbLib |  | ±1% | 50V | 1A | 62.5mW | -55℃~+155℃ |  |  | 1mm*0.5mm*0.35mm
SF01-01-00000531 |  | 0402电阻 | 316K |  | 片式厚膜电阻-316kohm/316000-1/16W-±1%-0402 | Res | G:\Library\AD_Library\SCH\01_Basic.SchLib | R0402 | G:\Library\AD_Library\PCB\001-Resistance.PcbLib |  | ±1% | 50V | 1A | 62.5mW | -55℃~+155℃ |  |  | 1mm*0.5mm*0.35mm
SF01-01-00000532 |  | 0402电阻 | 324K |  | 片式厚膜电阻-324kohm/324000-1/16W-±1%-0402 | Res | G:\Library\AD_Library\SCH\01_Basic.SchLib | R0402 | G:\Library\AD_Library\PCB\001-Resistance.PcbLib |  | ±1% | 50V | 1A | 62.5mW | -55℃~+155℃ |  |  | 1mm*0.5mm*0.35mm
SF01-01-00000533 |  | 0402电阻 | 332K |  | 片式厚膜电阻-332kohm/332000-1/16W-±1%-0402 | Res | G:\Library\AD_Library\SCH\01_Basic.SchLib | R0402 | G:\Library\AD_Library\PCB\001-Resistance.PcbLib |  | ±1% | 50V | 1A | 62.5mW | -55℃~+155℃ |  |  | 1mm*0.5mm*0.35mm
SF01-01-00000534 |  | 0402电阻 | 340K |  | 片式厚膜电阻-340kohm/340000-1/16W-±1%-0402 | Res | G:\Library\AD_Library\SCH\01_Basic.SchLib | R0402 | G:\Library\AD_Library\PCB\001-Resistance.PcbLib |  | ±1% | 50V | 1A | 62.5mW | -55℃~+155℃ |  |  | 1mm*0.5mm*0.35mm
SF01-01-00000535 |  | 0402电阻 | 348K |  | 片式厚膜电阻-348kohm/348000-1/16W-±1%-0402 | Res | G:\Library\AD_Library\SCH\01_Basic.SchLib | R0402 | G:\Library\AD_Library\PCB\001-Resistance.PcbLib |  | ±1% | 50V | 1A | 62.5mW | -55℃~+155℃ |  |  | 1mm*0.5mm*0.35mm
SF01-01-00000536 |  | 0402电阻 | 357K |  | 片式厚膜电阻-357kohm/357000-1/16W-±1%-0402 | Res | G:\Library\AD_Library\SCH\01_Basic.SchLib | R0402 | G:\Library\AD_Library\PCB\001-Resistance.PcbLib |  | ±1% | 50V | 1A | 62.5mW | -55℃~+155℃ |  |  | 1mm*0.5mm*0.35mm
SF01-01-00000537 |  | 0402电阻 | 365K |  | 片式厚膜电阻-365kohm/365000-1/16W-±1%-0402 | Res | G:\Library\AD_Library\SCH\01_Basic.SchLib | R0402 | G:\Library\AD_Library\PCB\001-Resistance.PcbLib |  | ±1% | 50V | 1A | 62.5mW | -55℃~+155℃ |  |  | 1mm*0.5mm*0.35mm
SF01-01-00000538 |  | 0402电阻 | 374K |  | 片式厚膜电阻-374kohm/374000-1/16W-±1%-0402 | Res | G:\Library\AD_Library\SCH\01_Basic.SchLib | R0402 | G:\Library\AD_Library\PCB\001-Resistance.PcbLib |  | ±1% | 50V | 1A | 62.5mW | -55℃~+155℃ |  |  | 1mm*0.5mm*0.35mm
SF01-01-00000539 |  | 0402电阻 | 383K |  | 片式厚膜电阻-383kohm/383000-1/16W-±1%-0402 | Res | G:\Library\AD_Library\SCH\01_Basic.SchLib | R0402 | G:\Library\AD_Library\PCB\001-Resistance.PcbLib |  | ±1% | 50V | 1A | 62.5mW | -55℃~+155℃ |  |  | 1mm*0.5mm*0.35mm
SF01-01-00000540 |  | 0402电阻 | 392K |  | 片式厚膜电阻-392kohm/392000-1/16W-±1%-0402 | Res | G:\Library\AD_Library\SCH\01_Basic.SchLib | R0402 | G:\Library\AD_Library\PCB\001-Resistance.PcbLib |  | ±1% | 50V | 1A | 62.5mW | -55℃~+155℃ |  |  | 1mm*0.5mm*0.35mm
SF01-01-00000541 |  | 0402电阻 | 402K |  | 片式厚膜电阻-402kohm/402000-1/16W-±1%-0402 | Res | G:\Library\AD_Library\SCH\01_Basic.SchLib | R0402 | G:\Library\AD_Library\PCB\001-Resistance.PcbLib |  | ±1% | 50V | 1A | 62.5mW | -55℃~+155℃ |  |  | 1mm*0.5mm*0.35mm
SF01-01-00000542 |  | 0402电阻 | 412K |  | 片式厚膜电阻-412kohm/412000-1/16W-±1%-0402 | Res | G:\Library\AD_Library\SCH\01_Basic.SchLib | R0402 | G:\Library\AD_Library\PCB\001-Resistance.PcbLib |  | ±1% | 50V | 1A | 62.5mW | -55℃~+155℃ |  |  | 1mm*0.5mm*0.35mm
SF01-01-00000543 |  | 0402电阻 | 432K |  | 片式厚膜电阻-432kohm/432000-1/16W-±1%-0402 | Res | G:\Library\AD_Library\SCH\01_Basic.SchLib | R0402 | G:\Library\AD_Library\PCB\001-Resistance.PcbLib |  | ±1% | 50V | 1A | 62.5mW | -55℃~+155℃ |  |  | 1mm*0.5mm*0.35mm
SF01-01-00000544 |  | 0402电阻 | 442K |  | 片式厚膜电阻-442kohm/442000-1/16W-±1%-0402 | Res | G:\Library\AD_Library\SCH\01_Basic.SchLib | R0402 | G:\Library\AD_Library\PCB\001-Resistance.PcbLib |  | ±1% | 50V | 1A | 62.5mW | -55℃~+155℃ |  |  | 1mm*0.5mm*0.35mm
SF01-01-00000545 |  | 0402电阻 | 432K |  | 片式厚膜电阻-432kohm/432000-1/16W-±1%-0402 | Res | G:\Library\AD_Library\SCH\01_Basic.SchLib | R0402 | G:\Library\AD_Library\PCB\001-Resistance.PcbLib |  | ±1% | 50V | 1A | 62.5mW | -55℃~+155℃ |  |  | 1mm*0.5mm*0.35mm
SF01-01-00000546 |  | 0402电阻 | 442K |  | 片式厚膜电阻-442kohm/442000-1/16W-±1%-0402 | Res | G:\Library\AD_Library\SCH\01_Basic.SchLib | R0402 | G:\Library\AD_Library\PCB\001-Resistance.PcbLib |  | ±1% | 50V | 1A | 62.5mW | -55℃~+155℃ |  |  | 1mm*0.5mm*0.35mm
SF01-01-00000547 |  | 0402电阻 | 453K |  | 片式厚膜电阻-453kohm/453000-1/16W-±1%-0402 | Res | G:\Library\AD_Library\SCH\01_Basic.SchLib | R0402 | G:\Library\AD_Library\PCB\001-Resistance.PcbLib |  | ±1% | 50V | 1A | 62.5mW | -55℃~+155℃ |  |  | 1mm*0.5mm*0.35mm
SF01-01-00000548 |  | 0402电阻 | 464K |  | 片式厚膜电阻-464kohm/464000-1/16W-±1%-0402 | Res | G:\Library\AD_Library\SCH\01_Basic.SchLib | R0402 | G:\Library\AD_Library\PCB\001-Resistance.PcbLib |  | ±1% | 50V | 1A | 62.5mW | -55℃~+155℃ |  |  | 1mm*0.5mm*0.35mm
SF01-01-00000549 |  | 0402电阻 | 475K |  | 片式厚膜电阻-475kohm/475000-1/16W-±1%-0402 | Res | G:\Library\AD_Library\SCH\01_Basic.SchLib | R0402 | G:\Library\AD_Library\PCB\001-Resistance.PcbLib |  | ±1% | 50V | 1A | 62.5mW | -55℃~+155℃ |  |  | 1mm*0.5mm*0.35mm
SF01-01-00000550 |  | 0402电阻 | 487K |  | 片式厚膜电阻-487kohm/487000-1/16W-±1%-0402 | Res | G:\Library\AD_Library\SCH\01_Basic.SchLib | R0402 | G:\Library\AD_Library\PCB\001-Resistance.PcbLib |  | ±1% | 50V | 1A | 62.5mW | -55℃~+155℃ |  |  | 1mm*0.5mm*0.35mm
SF01-01-00000551 |  | 0402电阻 | 499K |  | 片式厚膜电阻-499kohm/499000-1/16W-±1%-0402 | Res | G:\Library\AD_Library\SCH\01_Basic.SchLib | R0402 | G:\Library\AD_Library\PCB\001-Resistance.PcbLib |  | ±1% | 50V | 1A | 62.5mW | -55℃~+155℃ |  |  | 1mm*0.5mm*0.35mm
SF01-01-00000552 |  | 0402电阻 | 511K |  | 片式厚膜电阻-511kohm/511000-1/16W-±1%-0402 | Res | G:\Library\AD_Library\SCH\01_Basic.SchLib | R0402 | G:\Library\AD_Library\PCB\001-Resistance.PcbLib |  | ±1% | 50V | 1A | 62.5mW | -55℃~+155℃ |  |  | 1mm*0.5mm*0.35mm
SF01-01-00000553 |  | 0402电阻 | 523K |  | 片式厚膜电阻-523kohm/523000-1/16W-±1%-0402 | Res | G:\Library\AD_Library\SCH\01_Basic.SchLib | R0402 | G:\Library\AD_Library\PCB\001-Resistance.PcbLib |  | ±1% | 50V | 1A | 62.5mW | -55℃~+155℃ |  |  | 1mm*0.5mm*0.35mm
SF01-01-00000554 |  | 0402电阻 | 536K |  | 片式厚膜电阻-536kohm/536000-1/16W-±1%-0402 | Res | G:\Library\AD_Library\SCH\01_Basic.SchLib | R0402 | G:\Library\AD_Library\PCB\001-Resistance.PcbLib |  | ±1% | 50V | 1A | 62.5mW | -55℃~+155℃ |  |  | 1mm*0.5mm*0.35mm
SF01-01-00000555 |  | 0402电阻 | 549K |  | 片式厚膜电阻-549kohm/549000-1/16W-±1%-0402 | Res | G:\Library\AD_Library\SCH\01_Basic.SchLib | R0402 | G:\Library\AD_Library\PCB\001-Resistance.PcbLib |  | ±1% | 50V | 1A | 62.5mW | -55℃~+155℃ |  |  | 1mm*0.5mm*0.35mm
SF01-01-00000556 |  | 0402电阻 | 562K |  | 片式厚膜电阻-562kohm/562000-1/16W-±1%-0402 | Res | G:\Library\AD_Library\SCH\01_Basic.SchLib | R0402 | G:\Library\AD_Library\PCB\001-Resistance.PcbLib |  | ±1% | 50V | 1A | 62.5mW | -55℃~+155℃ |  |  | 1mm*0.5mm*0.35mm
SF01-01-00000557 |  | 0402电阻 | 576K |  | 片式厚膜电阻-576kohm/576000-1/16W-±1%-0402 | Res | G:\Library\AD_Library\SCH\01_Basic.SchLib | R0402 | G:\Library\AD_Library\PCB\001-Resistance.PcbLib |  | ±1% | 50V | 1A | 62.5mW | -55℃~+155℃ |  |  | 1mm*0.5mm*0.35mm
SF01-01-00000558 |  | 0402电阻 | 590K |  | 片式厚膜电阻-590kohm/590000-1/16W-±1%-0402 | Res | G:\Library\AD_Library\SCH\01_Basic.SchLib | R0402 | G:\Library\AD_Library\PCB\001-Resistance.PcbLib |  | ±1% | 50V | 1A | 62.5mW | -55℃~+155℃ |  |  | 1mm*0.5mm*0.35mm
SF01-01-00000559 |  | 0402电阻 | 604K |  | 片式厚膜电阻-604kohm/604000-1/16W-±1%-0402 | Res | G:\Library\AD_Library\SCH\01_Basic.SchLib | R0402 | G:\Library\AD_Library\PCB\001-Resistance.PcbLib |  | ±1% | 50V | 1A | 62.5mW | -55℃~+155℃ |  |  | 1mm*0.5mm*0.35mm
SF01-01-00000560 |  | 0402电阻 | 619K |  | 片式厚膜电阻-619kohm/619000-1/16W-±1%-0402 | Res | G:\Library\AD_Library\SCH\01_Basic.SchLib | R0402 | G:\Library\AD_Library\PCB\001-Resistance.PcbLib |  | ±1% | 50V | 1A | 62.5mW | -55℃~+155℃ |  |  | 1mm*0.5mm*0.35mm
SF01-01-00000561 |  | 0402电阻 | 634K |  | 片式厚膜电阻-634kohm/634000-1/16W-±1%-0402 | Res | G:\Library\AD_Library\SCH\01_Basic.SchLib | R0402 | G:\Library\AD_Library\PCB\001-Resistance.PcbLib |  | ±1% | 50V | 1A | 62.5mW | -55℃~+155℃ |  |  | 1mm*0.5mm*0.35mm
SF01-01-00000562 |  | 0402电阻 | 649K |  | 片式厚膜电阻-649kohm/649000-1/16W-±1%-0402 | Res | G:\Library\AD_Library\SCH\01_Basic.SchLib | R0402 | G:\Library\AD_Library\PCB\001-Resistance.PcbLib |  | ±1% | 50V | 1A | 62.5mW | -55℃~+155℃ |  |  | 1mm*0.5mm*0.35mm
SF01-01-00000563 |  | 0402电阻 | 665K |  | 片式厚膜电阻-665kohm/665000-1/16W-±1%-0402 | Res | G:\Library\AD_Library\SCH\01_Basic.SchLib | R0402 | G:\Library\AD_Library\PCB\001-Resistance.PcbLib |  | ±1% | 50V | 1A | 62.5mW | -55℃~+155℃ |  |  | 1mm*0.5mm*0.35mm
SF01-01-00000564 |  | 0402电阻 | 681K |  | 片式厚膜电阻-681kohm/681000-1/16W-±1%-0402 | Res | G:\Library\AD_Library\SCH\01_Basic.SchLib | R0402 | G:\Library\AD_Library\PCB\001-Resistance.PcbLib |  | ±1% | 50V | 1A | 62.5mW | -55℃~+155℃ |  |  | 1mm*0.5mm*0.35mm
SF01-01-00000565 |  | 0402电阻 | 698K |  | 片式厚膜电阻-698kohm/698000-1/16W-±1%-0402 | Res | G:\Library\AD_Library\SCH\01_Basic.SchLib | R0402 | G:\Library\AD_Library\PCB\001-Resistance.PcbLib |  | ±1% | 50V | 1A | 62.5mW | -55℃~+155℃ |  |  | 1mm*0.5mm*0.35mm
SF01-01-00000566 |  | 0402电阻 | 715K |  | 片式厚膜电阻-715kohm/715000-1/16W-±1%-0402 | Res | G:\Library\AD_Library\SCH\01_Basic.SchLib | R0402 | G:\Library\AD_Library\PCB\001-Resistance.PcbLib |  | ±1% | 50V | 1A | 62.5mW | -55℃~+155℃ |  |  | 1mm*0.5mm*0.35mm
SF01-01-00000567 |  | 0402电阻 | 732K |  | 片式厚膜电阻-732kohm/732000-1/16W-±1%-0402 | Res | G:\Library\AD_Library\SCH\01_Basic.SchLib | R0402 | G:\Library\AD_Library\PCB\001-Resistance.PcbLib |  | ±1% | 50V | 1A | 62.5mW | -55℃~+155℃ |  |  | 1mm*0.5mm*0.35mm
SF01-01-00000568 |  | 0402电阻 | 750K |  | 片式厚膜电阻-750kohm/750000-1/16W-±1%-0402 | Res | G:\Library\AD_Library\SCH\01_Basic.SchLib | R0402 | G:\Library\AD_Library\PCB\001-Resistance.PcbLib |  | ±1% | 50V | 1A | 62.5mW | -55℃~+155℃ |  |  | 1mm*0.5mm*0.35mm
SF01-01-00000569 |  | 0402电阻 | 768K |  | 片式厚膜电阻-768kohm/768000-1/16W-±1%-0402 | Res | G:\Library\AD_Library\SCH\01_Basic.SchLib | R0402 | G:\Library\AD_Library\PCB\001-Resistance.PcbLib |  | ±1% | 50V | 1A | 62.5mW | -55℃~+155℃ |  |  | 1mm*0.5mm*0.35mm
SF01-01-00000570 |  | 0402电阻 | 787K |  | 片式厚膜电阻-787kohm/787000-1/16W-±1%-0402 | Res | G:\Library\AD_Library\SCH\01_Basic.SchLib | R0402 | G:\Library\AD_Library\PCB\001-Resistance.PcbLib |  | ±1% | 50V | 1A | 62.5mW | -55℃~+155℃ |  |  | 1mm*0.5mm*0.35mm
SF01-01-00000571 |  | 0402电阻 | 806K |  | 片式厚膜电阻-806kohm/806000-1/16W-±1%-0402 | Res | G:\Library\AD_Library\SCH\01_Basic.SchLib | R0402 | G:\Library\AD_Library\PCB\001-Resistance.PcbLib |  | ±1% | 50V | 1A | 62.5mW | -55℃~+155℃ |  |  | 1mm*0.5mm*0.35mm
SF01-01-00000572 |  | 0402电阻 | 825K |  | 片式厚膜电阻-825kohm/825000-1/16W-±1%-0402 | Res | G:\Library\AD_Library\SCH\01_Basic.SchLib | R0402 | G:\Library\AD_Library\PCB\001-Resistance.PcbLib |  | ±1% | 50V | 1A | 62.5mW | -55℃~+155℃ |  |  | 1mm*0.5mm*0.35mm
SF01-01-00000573 |  | 0402电阻 | 845K |  | 片式厚膜电阻-845kohm/845000-1/16W-±1%-0402 | Res | G:\Library\AD_Library\SCH\01_Basic.SchLib | R0402 | G:\Library\AD_Library\PCB\001-Resistance.PcbLib |  | ±1% | 50V | 1A | 62.5mW | -55℃~+155℃ |  |  | 1mm*0.5mm*0.35mm
SF01-01-00000574 |  | 0402电阻 | 866K |  | 片式厚膜电阻-866kohm/866000-1/16W-±1%-0402 | Res | G:\Library\AD_Library\SCH\01_Basic.SchLib | R0402 | G:\Library\AD_Library\PCB\001-Resistance.PcbLib |  | ±1% | 50V | 1A | 62.5mW | -55℃~+155℃ |  |  | 1mm*0.5mm*0.35mm
SF01-01-00000575 |  | 0402电阻 | 887K |  | 片式厚膜电阻-887kohm/887000-1/16W-±1%-0402 | Res | G:\Library\AD_Library\SCH\01_Basic.SchLib | R0402 | G:\Library\AD_Library\PCB\001-Resistance.PcbLib |  | ±1% | 50V | 1A | 62.5mW | -55℃~+155℃ |  |  | 1mm*0.5mm*0.35mm
SF01-01-00000576 |  | 0402电阻 | 909K |  | 片式厚膜电阻-909kohm/909000-1/16W-±1%-0402 | Res | G:\Library\AD_Library\SCH\01_Basic.SchLib | R0402 | G:\Library\AD_Library\PCB\001-Resistance.PcbLib |  | ±1% | 50V | 1A | 62.5mW | -55℃~+155℃ |  |  | 1mm*0.5mm*0.35mm
SF01-01-00000577 |  | 0402电阻 | 931K |  | 片式厚膜电阻-931kohm/931000-1/16W-±1%-0402 | Res | G:\Library\AD_Library\SCH\01_Basic.SchLib | R0402 | G:\Library\AD_Library\PCB\001-Resistance.PcbLib |  | ±1% | 50V | 1A | 62.5mW | -55℃~+155℃ |  |  | 1mm*0.5mm*0.35mm
SF01-01-00000578 |  | 0402电阻 | 953K |  | 片式厚膜电阻-953kohm/953000-1/16W-±1%-0402 | Res | G:\Library\AD_Library\SCH\01_Basic.SchLib | R0402 | G:\Library\AD_Library\PCB\001-Resistance.PcbLib |  | ±1% | 50V | 1A | 62.5mW | -55℃~+155℃ |  |  | 1mm*0.5mm*0.35mm
SF01-01-00000579 |  | 0402电阻 | 976K |  | 片式厚膜电阻-976kohm/976000-1/16W-±1%-0402 | Res | G:\Library\AD_Library\SCH\01_Basic.SchLib | R0402 | G:\Library\AD_Library\PCB\001-Resistance.PcbLib |  | ±1% | 50V | 1A | 62.5mW | -55℃~+155℃ |  |  | 1mm*0.5mm*0.35mm
SF01-01-00000580 |  | 0402电阻 | 1.00M |  | 片式厚膜电阻-1.00Mohm/1000000-1/16W-±1%-0402 | Res | G:\Library\AD_Library\SCH\01_Basic.SchLib | R0402 | G:\Library\AD_Library\PCB\001-Resistance.PcbLib |  | ±1% | 50V | 1A | 62.5mW | -55℃~+155℃ |  |  | 1mm*0.5mm*0.35mm
SF01-01-00000581 |  | 0402电阻 | 1.02M |  | 片式厚膜电阻-1.02Mohm/1020000-1/16W-±1%-0402 | Res | G:\Library\AD_Library\SCH\01_Basic.SchLib | R0402 | G:\Library\AD_Library\PCB\001-Resistance.PcbLib |  | ±1% | 50V | 1A | 62.5mW | -55℃~+155℃ |  |  | 1mm*0.5mm*0.35mm
SF01-01-00000582 |  | 0402电阻 | 1.05M |  | 片式厚膜电阻-1.05Mohm/1050000-1/16W-±1%-0402 | Res | G:\Library\AD_Library\SCH\01_Basic.SchLib | R0402 | G:\Library\AD_Library\PCB\001-Resistance.PcbLib |  | ±1% | 50V | 1A | 62.5mW | -55℃~+155℃ |  |  | 1mm*0.5mm*0.35mm
SF01-01-00000583 |  | 0402电阻 | 1.07M |  | 片式厚膜电阻-1.07Mohm/1070000-1/16W-±1%-0402 | Res | G:\Library\AD_Library\SCH\01_Basic.SchLib | R0402 | G:\Library\AD_Library\PCB\001-Resistance.PcbLib |  | ±1% | 50V | 1A | 62.5mW | -55℃~+155℃ |  |  | 1mm*0.5mm*0.35mm
SF01-01-00000584 |  | 0402电阻 | 1.10M |  | 片式厚膜电阻-1.10Mohm/1100000-1/16W-±1%-0402 | Res | G:\Library\AD_Library\SCH\01_Basic.SchLib | R0402 | G:\Library\AD_Library\PCB\001-Resistance.PcbLib |  | ±1% | 50V | 1A | 62.5mW | -55℃~+155℃ |  |  | 1mm*0.5mm*0.35mm
SF01-01-00000585 |  | 0402电阻 | 1.13M |  | 片式厚膜电阻-1.13Mohm/1130000-1/16W-±1%-0402 | Res | G:\Library\AD_Library\SCH\01_Basic.SchLib | R0402 | G:\Library\AD_Library\PCB\001-Resistance.PcbLib |  | ±1% | 50V | 1A | 62.5mW | -55℃~+155℃ |  |  | 1mm*0.5mm*0.35mm
SF01-01-00000586 |  | 0402电阻 | 1.15M |  | 片式厚膜电阻-1.15Mohm/1150000-1/16W-±1%-0402 | Res | G:\Library\AD_Library\SCH\01_Basic.SchLib | R0402 | G:\Library\AD_Library\PCB\001-Resistance.PcbLib |  | ±1% | 50V | 1A | 62.5mW | -55℃~+155℃ |  |  | 1mm*0.5mm*0.35mm
SF01-01-00000587 |  | 0402电阻 | 1.18M |  | 片式厚膜电阻-1.18Mohm/1180000-1/16W-±1%-0402 | Res | G:\Library\AD_Library\SCH\01_Basic.SchLib | R0402 | G:\Library\AD_Library\PCB\001-Resistance.PcbLib |  | ±1% | 50V | 1A | 62.5mW | -55℃~+155℃ |  |  | 1mm*0.5mm*0.35mm
SF01-01-00000588 |  | 0402电阻 | 1.21M |  | 片式厚膜电阻-1.21Mohm/1210000-1/16W-±1%-0402 | Res | G:\Library\AD_Library\SCH\01_Basic.SchLib | R0402 | G:\Library\AD_Library\PCB\001-Resistance.PcbLib |  | ±1% | 50V | 1A | 62.5mW | -55℃~+155℃ |  |  | 1mm*0.5mm*0.35mm
SF01-01-00000589 |  | 0402电阻 | 1.24M |  | 片式厚膜电阻-1.24Mohm/1240000-1/16W-±1%-0402 | Res | G:\Library\AD_Library\SCH\01_Basic.SchLib | R0402 | G:\Library\AD_Library\PCB\001-Resistance.PcbLib |  | ±1% | 50V | 1A | 62.5mW | -55℃~+155℃ |  |  | 1mm*0.5mm*0.35mm
SF01-01-00000590 |  | 0402电阻 | 1.27M |  | 片式厚膜电阻-1.27Mohm/1270000-1/16W-±1%-0402 | Res | G:\Library\AD_Library\SCH\01_Basic.SchLib | R0402 | G:\Library\AD_Library\PCB\001-Resistance.PcbLib |  | ±1% | 50V | 1A | 62.5mW | -55℃~+155℃ |  |  | 1mm*0.5mm*0.35mm
SF01-01-00000591 |  | 0402电阻 | 1.30M |  | 片式厚膜电阻-1.30Mohm/1300000-1/16W-±1%-0402 | Res | G:\Library\AD_Library\SCH\01_Basic.SchLib | R0402 | G:\Library\AD_Library\PCB\001-Resistance.PcbLib |  | ±1% | 50V | 1A | 62.5mW | -55℃~+155℃ |  |  | 1mm*0.5mm*0.35mm
SF01-01-00000592 |  | 0402电阻 | 1.33M |  | 片式厚膜电阻-1.33Mohm/1330000-1/16W-±1%-0402 | Res | G:\Library\AD_Library\SCH\01_Basic.SchLib | R0402 | G:\Library\AD_Library\PCB\001-Resistance.PcbLib |  | ±1% | 50V | 1A | 62.5mW | -55℃~+155℃ |  |  | 1mm*0.5mm*0.35mm
SF01-01-00000593 |  | 0402电阻 | 1.37M |  | 片式厚膜电阻-1.37Mohm/1370000-1/16W-±1%-0402 | Res | G:\Library\AD_Library\SCH\01_Basic.SchLib | R0402 | G:\Library\AD_Library\PCB\001-Resistance.PcbLib |  | ±1% | 50V | 1A | 62.5mW | -55℃~+155℃ |  |  | 1mm*0.5mm*0.35mm
SF01-01-00000594 |  | 0402电阻 | 1.40M |  | 片式厚膜电阻-1.40Mohm/1400000-1/16W-±1%-0402 | Res | G:\Library\AD_Library\SCH\01_Basic.SchLib | R0402 | G:\Library\AD_Library\PCB\001-Resistance.PcbLib |  | ±1% | 50V | 1A | 62.5mW | -55℃~+155℃ |  |  | 1mm*0.5mm*0.35mm
SF01-01-00000595 |  | 0402电阻 | 1.43M |  | 片式厚膜电阻-1.43Mohm/1430000-1/16W-±1%-0402 | Res | G:\Library\AD_Library\SCH\01_Basic.SchLib | R0402 | G:\Library\AD_Library\PCB\001-Resistance.PcbLib |  | ±1% | 50V | 1A | 62.5mW | -55℃~+155℃ |  |  | 1mm*0.5mm*0.35mm
SF01-01-00000596 |  | 0402电阻 | 1.47M |  | 片式厚膜电阻-1.47Mohm/1470000-1/16W-±1%-0402 | Res | G:\Library\AD_Library\SCH\01_Basic.SchLib | R0402 | G:\Library\AD_Library\PCB\001-Resistance.PcbLib |  | ±1% | 50V | 1A | 62.5mW | -55℃~+155℃ |  |  | 1mm*0.5mm*0.35mm
SF01-01-00000597 |  | 0402电阻 | 1.50M |  | 片式厚膜电阻-1.50Mohm/1500000-1/16W-±1%-0402 | Res | G:\Library\AD_Library\SCH\01_Basic.SchLib | R0402 | G:\Library\AD_Library\PCB\001-Resistance.PcbLib |  | ±1% | 50V | 1A | 62.5mW | -55℃~+155℃ |  |  | 1mm*0.5mm*0.35mm
SF01-01-00000598 |  | 0402电阻 | 1.54M |  | 片式厚膜电阻-1.54Mohm/1540000-1/16W-±1%-0402 | Res | G:\Library\AD_Library\SCH\01_Basic.SchLib | R0402 | G:\Library\AD_Library\PCB\001-Resistance.PcbLib |  | ±1% | 50V | 1A | 62.5mW | -55℃~+155℃ |  |  | 1mm*0.5mm*0.35mm
SF01-01-00000599 |  | 0402电阻 | 1.58M |  | 片式厚膜电阻-1.58Mohm/1580000-1/16W-±1%-0402 | Res | G:\Library\AD_Library\SCH\01_Basic.SchLib | R0402 | G:\Library\AD_Library\PCB\001-Resistance.PcbLib |  | ±1% | 50V | 1A | 62.5mW | -55℃~+155℃ |  |  | 1mm*0.5mm*0.35mm
SF01-01-00000600 |  | 0402电阻 | 1.62M |  | 片式厚膜电阻-1.62Mohm/1620000-1/16W-±1%-0402 | Res | G:\Library\AD_Library\SCH\01_Basic.SchLib | R0402 | G:\Library\AD_Library\PCB\001-Resistance.PcbLib |  | ±1% | 50V | 1A | 62.5mW | -55℃~+155℃ |  |  | 1mm*0.5mm*0.35mm
SF01-01-00000601 |  | 0402电阻 | 1.65M |  | 片式厚膜电阻-1.65Mohm/1650000-1/16W-±1%-0402 | Res | G:\Library\AD_Library\SCH\01_Basic.SchLib | R0402 | G:\Library\AD_Library\PCB\001-Resistance.PcbLib |  | ±1% | 50V | 1A | 62.5mW | -55℃~+155℃ |  |  | 1mm*0.5mm*0.35mm
SF01-01-00000602 |  | 0402电阻 | 1.69M |  | 片式厚膜电阻-1.69Mohm/1690000-1/16W-±1%-0402 | Res | G:\Library\AD_Library\SCH\01_Basic.SchLib | R0402 | G:\Library\AD_Library\PCB\001-Resistance.PcbLib |  | ±1% | 50V | 1A | 62.5mW | -55℃~+155℃ |  |  | 1mm*0.5mm*0.35mm
SF01-01-00000603 |  | 0402电阻 | 1.74M |  | 片式厚膜电阻-1.74Mohm/1740000-1/16W-±1%-0402 | Res | G:\Library\AD_Library\SCH\01_Basic.SchLib | R0402 | G:\Library\AD_Library\PCB\001-Resistance.PcbLib |  | ±1% | 50V | 1A | 62.5mW | -55℃~+155℃ |  |  | 1mm*0.5mm*0.35mm
SF01-01-00000604 |  | 0402电阻 | 1.78M |  | 片式厚膜电阻-1.78Mohm/1780000-1/16W-±1%-0402 | Res | G:\Library\AD_Library\SCH\01_Basic.SchLib | R0402 | G:\Library\AD_Library\PCB\001-Resistance.PcbLib |  | ±1% | 50V | 1A | 62.5mW | -55℃~+155℃ |  |  | 1mm*0.5mm*0.35mm
SF01-01-00000605 |  | 0402电阻 | 1.82M |  | 片式厚膜电阻-1.82Mohm/1820000-1/16W-±1%-0402 | Res | G:\Library\AD_Library\SCH\01_Basic.SchLib | R0402 | G:\Library\AD_Library\PCB\001-Resistance.PcbLib |  | ±1% | 50V | 1A | 62.5mW | -55℃~+155℃ |  |  | 1mm*0.5mm*0.35mm
SF01-01-00000606 |  | 0402电阻 | 1.87M |  | 片式厚膜电阻-1.87Mohm/1870000-1/16W-±1%-0402 | Res | G:\Library\AD_Library\SCH\01_Basic.SchLib | R0402 | G:\Library\AD_Library\PCB\001-Resistance.PcbLib |  | ±1% | 50V | 1A | 62.5mW | -55℃~+155℃ |  |  | 1mm*0.5mm*0.35mm
SF01-01-00000607 |  | 0402电阻 | 1.91M |  | 片式厚膜电阻-1.91Mohm/1910000-1/16W-±1%-0402 | Res | G:\Library\AD_Library\SCH\01_Basic.SchLib | R0402 | G:\Library\AD_Library\PCB\001-Resistance.PcbLib |  | ±1% | 50V | 1A | 62.5mW | -55℃~+155℃ |  |  | 1mm*0.5mm*0.35mm
SF01-01-00000608 |  | 0402电阻 | 1.96M |  | 片式厚膜电阻-1.96Mohm/1960000-1/16W-±1%-0402 | Res | G:\Library\AD_Library\SCH\01_Basic.SchLib | R0402 | G:\Library\AD_Library\PCB\001-Resistance.PcbLib |  | ±1% | 50V | 1A | 62.5mW | -55℃~+155℃ |  |  | 1mm*0.5mm*0.35mm
SF01-01-00000609 |  | 0402电阻 | 2.00M |  | 片式厚膜电阻-2.00Mohm/2000000-1/16W-±1%-0402 | Res | G:\Library\AD_Library\SCH\01_Basic.SchLib | R0402 | G:\Library\AD_Library\PCB\001-Resistance.PcbLib |  | ±1% | 50V | 1A | 62.5mW | -55℃~+155℃ |  |  | 1mm*0.5mm*0.35mm
SF01-01-00000610 |  | 0402电阻 | 2.05M |  | 片式厚膜电阻-2.05Mohm/2050000-1/16W-±1%-0402 | Res | G:\Library\AD_Library\SCH\01_Basic.SchLib | R0402 | G:\Library\AD_Library\PCB\001-Resistance.PcbLib |  | ±1% | 50V | 1A | 62.5mW | -55℃~+155℃ |  |  | 1mm*0.5mm*0.35mm
SF01-01-00000611 |  | 0402电阻 | 2.10M |  | 片式厚膜电阻-2.10Mohm/2100000-1/16W-±1%-0402 | Res | G:\Library\AD_Library\SCH\01_Basic.SchLib | R0402 | G:\Library\AD_Library\PCB\001-Resistance.PcbLib |  | ±1% | 50V | 1A | 62.5mW | -55℃~+155℃ |  |  | 1mm*0.5mm*0.35mm
SF01-01-00000612 |  | 0402电阻 | 2.15M |  | 片式厚膜电阻-2.15Mohm/2150000-1/16W-±1%-0402 | Res | G:\Library\AD_Library\SCH\01_Basic.SchLib | R0402 | G:\Library\AD_Library\PCB\001-Resistance.PcbLib |  | ±1% | 50V | 1A | 62.5mW | -55℃~+155℃ |  |  | 1mm*0.5mm*0.35mm
SF01-01-00000613 |  | 0402电阻 | 2.21M |  | 片式厚膜电阻-2.21Mohm/2210000-1/16W-±1%-0402 | Res | G:\Library\AD_Library\SCH\01_Basic.SchLib | R0402 | G:\Library\AD_Library\PCB\001-Resistance.PcbLib |  | ±1% | 50V | 1A | 62.5mW | -55℃~+155℃ |  |  | 1mm*0.5mm*0.35mm
SF01-01-00000614 |  | 0402电阻 | 2.26M |  | 片式厚膜电阻-2.26Mohm/2260000-1/16W-±1%-0402 | Res | G:\Library\AD_Library\SCH\01_Basic.SchLib | R0402 | G:\Library\AD_Library\PCB\001-Resistance.PcbLib |  | ±1% | 50V | 1A | 62.5mW | -55℃~+155℃ |  |  | 1mm*0.5mm*0.35mm
SF01-01-00000615 |  | 0402电阻 | 2.32M |  | 片式厚膜电阻-2.32Mohm/2320000-1/16W-±1%-0402 | Res | G:\Library\AD_Library\SCH\01_Basic.SchLib | R0402 | G:\Library\AD_Library\PCB\001-Resistance.PcbLib |  | ±1% | 50V | 1A | 62.5mW | -55℃~+155℃ |  |  | 1mm*0.5mm*0.35mm
SF01-01-00000616 |  | 0402电阻 | 2.37M |  | 片式厚膜电阻-2.37Mohm/2370000-1/16W-±1%-0402 | Res | G:\Library\AD_Library\SCH\01_Basic.SchLib | R0402 | G:\Library\AD_Library\PCB\001-Resistance.PcbLib |  | ±1% | 50V | 1A | 62.5mW | -55℃~+155℃ |  |  | 1mm*0.5mm*0.35mm
SF01-01-00000617 |  | 0402电阻 | 2.43M |  | 片式厚膜电阻-2.43Mohm/2430000-1/16W-±1%-0402 | Res | G:\Library\AD_Library\SCH\01_Basic.SchLib | R0402 | G:\Library\AD_Library\PCB\001-Resistance.PcbLib |  | ±1% | 50V | 1A | 62.5mW | -55℃~+155℃ |  |  | 1mm*0.5mm*0.35mm
SF01-01-00000618 |  | 0402电阻 | 2.49M |  | 片式厚膜电阻-2.49Mohm/2490000-1/16W-±1%-0402 | Res | G:\Library\AD_Library\SCH\01_Basic.SchLib | R0402 | G:\Library\AD_Library\PCB\001-Resistance.PcbLib |  | ±1% | 50V | 1A | 62.5mW | -55℃~+155℃ |  |  | 1mm*0.5mm*0.35mm
SF01-01-00000619 |  | 0402电阻 | 2.55M |  | 片式厚膜电阻-2.55Mohm/2550000-1/16W-±1%-0402 | Res | G:\Library\AD_Library\SCH\01_Basic.SchLib | R0402 | G:\Library\AD_Library\PCB\001-Resistance.PcbLib |  | ±1% | 50V | 1A | 62.5mW | -55℃~+155℃ |  |  | 1mm*0.5mm*0.35mm
SF01-01-00000620 |  | 0402电阻 | 2.61M |  | 片式厚膜电阻-2.61Mohm/2610000-1/16W-±1%-0402 | Res | G:\Library\AD_Library\SCH\01_Basic.SchLib | R0402 | G:\Library\AD_Library\PCB\001-Resistance.PcbLib |  | ±1% | 50V | 1A | 62.5mW | -55℃~+155℃ |  |  | 1mm*0.5mm*0.35mm
SF01-01-00000621 |  | 0402电阻 | 2.67M |  | 片式厚膜电阻-2.67Mohm/2670000-1/16W-±1%-0402 | Res | G:\Library\AD_Library\SCH\01_Basic.SchLib | R0402 | G:\Library\AD_Library\PCB\001-Resistance.PcbLib |  | ±1% | 50V | 1A | 62.5mW | -55℃~+155℃ |  |  | 1mm*0.5mm*0.35mm
SF01-01-00000622 |  | 0402电阻 | 2.74M |  | 片式厚膜电阻-2.74Mohm/2740000-1/16W-±1%-0402 | Res | G:\Library\AD_Library\SCH\01_Basic.SchLib | R0402 | G:\Library\AD_Library\PCB\001-Resistance.PcbLib |  | ±1% | 50V | 1A | 62.5mW | -55℃~+155℃ |  |  | 1mm*0.5mm*0.35mm
SF01-01-00000623 |  | 0402电阻 | 2.80M |  | 片式厚膜电阻-2.80Mohm/2800000-1/16W-±1%-0402 | Res | G:\Library\AD_Library\SCH\01_Basic.SchLib | R0402 | G:\Library\AD_Library\PCB\001-Resistance.PcbLib |  | ±1% | 50V | 1A | 62.5mW | -55℃~+155℃ |  |  | 1mm*0.5mm*0.35mm
SF01-01-00000624 |  | 0402电阻 | 2.87M |  | 片式厚膜电阻-2.87Mohm/2870000-1/16W-±1%-0402 | Res | G:\Library\AD_Library\SCH\01_Basic.SchLib | R0402 | G:\Library\AD_Library\PCB\001-Resistance.PcbLib |  | ±1% | 50V | 1A | 62.5mW | -55℃~+155℃ |  |  | 1mm*0.5mm*0.35mm
SF01-01-00000625 |  | 0402电阻 | 2.94M |  | 片式厚膜电阻-2.94Mohm/2940000-1/16W-±1%-0402 | Res | G:\Library\AD_Library\SCH\01_Basic.SchLib | R0402 | G:\Library\AD_Library\PCB\001-Resistance.PcbLib |  | ±1% | 50V | 1A | 62.5mW | -55℃~+155℃ |  |  | 1mm*0.5mm*0.35mm
SF01-01-00000626 |  | 0402电阻 | 3.01M |  | 片式厚膜电阻-3.01Mohm/3010000-1/16W-±1%-0402 | Res | G:\Library\AD_Library\SCH\01_Basic.SchLib | R0402 | G:\Library\AD_Library\PCB\001-Resistance.PcbLib |  | ±1% | 50V | 1A | 62.5mW | -55℃~+155℃ |  |  | 1mm*0.5mm*0.35mm
SF01-01-00000627 |  | 0402电阻 | 3.09M |  | 片式厚膜电阻-3.09Mohm/3090000-1/16W-±1%-0402 | Res | G:\Library\AD_Library\SCH\01_Basic.SchLib | R0402 | G:\Library\AD_Library\PCB\001-Resistance.PcbLib |  | ±1% | 50V | 1A | 62.5mW | -55℃~+155℃ |  |  | 1mm*0.5mm*0.35mm
SF01-01-00000628 |  | 0402电阻 | 3.16M |  | 片式厚膜电阻-3.16Mohm/3160000-1/16W-±1%-0402 | Res | G:\Library\AD_Library\SCH\01_Basic.SchLib | R0402 | G:\Library\AD_Library\PCB\001-Resistance.PcbLib |  | ±1% | 50V | 1A | 62.5mW | -55℃~+155℃ |  |  | 1mm*0.5mm*0.35mm
SF01-01-00000629 |  | 0402电阻 | 3.24M |  | 片式厚膜电阻-3.24Mohm/3240000-1/16W-±1%-0402 | Res | G:\Library\AD_Library\SCH\01_Basic.SchLib | R0402 | G:\Library\AD_Library\PCB\001-Resistance.PcbLib |  | ±1% | 50V | 1A | 62.5mW | -55℃~+155℃ |  |  | 1mm*0.5mm*0.35mm
SF01-01-00000630 |  | 0402电阻 | 3.32M |  | 片式厚膜电阻-3.32Mohm/3320000-1/16W-±1%-0402 | Res | G:\Library\AD_Library\SCH\01_Basic.SchLib | R0402 | G:\Library\AD_Library\PCB\001-Resistance.PcbLib |  | ±1% | 50V | 1A | 62.5mW | -55℃~+155℃ |  |  | 1mm*0.5mm*0.35mm
SF01-01-00000631 |  | 0402电阻 | 3.40M |  | 片式厚膜电阻-3.40Mohm/3400000-1/16W-±1%-0402 | Res | G:\Library\AD_Library\SCH\01_Basic.SchLib | R0402 | G:\Library\AD_Library\PCB\001-Resistance.PcbLib |  | ±1% | 50V | 1A | 62.5mW | -55℃~+155℃ |  |  | 1mm*0.5mm*0.35mm
SF01-01-00000632 |  | 0402电阻 | 3.48M |  | 片式厚膜电阻-3.48Mohm/3480000-1/16W-±1%-0402 | Res | G:\Library\AD_Library\SCH\01_Basic.SchLib | R0402 | G:\Library\AD_Library\PCB\001-Resistance.PcbLib |  | ±1% | 50V | 1A | 62.5mW | -55℃~+155℃ |  |  | 1mm*0.5mm*0.35mm
SF01-01-00000633 |  | 0402电阻 | 3.57M |  | 片式厚膜电阻-3.57Mohm/3570000-1/16W-±1%-0402 | Res | G:\Library\AD_Library\SCH\01_Basic.SchLib | R0402 | G:\Library\AD_Library\PCB\001-Resistance.PcbLib |  | ±1% | 50V | 1A | 62.5mW | -55℃~+155℃ |  |  | 1mm*0.5mm*0.35mm
SF01-01-00000634 |  | 0402电阻 | 3.65M |  | 片式厚膜电阻-3.65Mohm/3650000-1/16W-±1%-0402 | Res | G:\Library\AD_Library\SCH\01_Basic.SchLib | R0402 | G:\Library\AD_Library\PCB\001-Resistance.PcbLib |  | ±1% | 50V | 1A | 62.5mW | -55℃~+155℃ |  |  | 1mm*0.5mm*0.35mm
SF01-01-00000635 |  | 0402电阻 | 3.74M |  | 片式厚膜电阻-3.74Mohm/3740000-1/16W-±1%-0402 | Res | G:\Library\AD_Library\SCH\01_Basic.SchLib | R0402 | G:\Library\AD_Library\PCB\001-Resistance.PcbLib |  | ±1% | 50V | 1A | 62.5mW | -55℃~+155℃ |  |  | 1mm*0.5mm*0.35mm
SF01-01-00000636 |  | 0402电阻 | 3.83M |  | 片式厚膜电阻-3.83Mohm/3830000-1/16W-±1%-0402 | Res | G:\Library\AD_Library\SCH\01_Basic.SchLib | R0402 | G:\Library\AD_Library\PCB\001-Resistance.PcbLib |  | ±1% | 50V | 1A | 62.5mW | -55℃~+155℃ |  |  | 1mm*0.5mm*0.35mm
SF01-01-00000637 |  | 0402电阻 | 3.92M |  | 片式厚膜电阻-3.92Mohm/3920000-1/16W-±1%-0402 | Res | G:\Library\AD_Library\SCH\01_Basic.SchLib | R0402 | G:\Library\AD_Library\PCB\001-Resistance.PcbLib |  | ±1% | 50V | 1A | 62.5mW | -55℃~+155℃ |  |  | 1mm*0.5mm*0.35mm
SF01-01-00000638 |  | 0402电阻 | 4.02M |  | 片式厚膜电阻-4.02Mohm/4020000-1/16W-±1%-0402 | Res | G:\Library\AD_Library\SCH\01_Basic.SchLib | R0402 | G:\Library\AD_Library\PCB\001-Resistance.PcbLib |  | ±1% | 50V | 1A | 62.5mW | -55℃~+155℃ |  |  | 1mm*0.5mm*0.35mm
SF01-01-00000639 |  | 0402电阻 | 4.12M |  | 片式厚膜电阻-4.12Mohm/4120000-1/16W-±1%-0402 | Res | G:\Library\AD_Library\SCH\01_Basic.SchLib | R0402 | G:\Library\AD_Library\PCB\001-Resistance.PcbLib |  | ±1% | 50V | 1A | 62.5mW | -55℃~+155℃ |  |  | 1mm*0.5mm*0.35mm
SF01-01-00000640 |  | 0402电阻 | 4.22M |  | 片式厚膜电阻-4.22Mohm/4220000-1/16W-±1%-0402 | Res | G:\Library\AD_Library\SCH\01_Basic.SchLib | R0402 | G:\Library\AD_Library\PCB\001-Resistance.PcbLib |  | ±1% | 50V | 1A | 62.5mW | -55℃~+155℃ |  |  | 1mm*0.5mm*0.35mm
SF01-01-00000641 |  | 0402电阻 | 4.32M |  | 片式厚膜电阻-4.32Mohm/4320000-1/16W-±1%-0402 | Res | G:\Library\AD_Library\SCH\01_Basic.SchLib | R0402 | G:\Library\AD_Library\PCB\001-Resistance.PcbLib |  | ±1% | 50V | 1A | 62.5mW | -55℃~+155℃ |  |  | 1mm*0.5mm*0.35mm
SF01-01-00000642 |  | 0402电阻 | 4.42M |  | 片式厚膜电阻-4.42Mohm/4420000-1/16W-±1%-0402 | Res | G:\Library\AD_Library\SCH\01_Basic.SchLib | R0402 | G:\Library\AD_Library\PCB\001-Resistance.PcbLib |  | ±1% | 50V | 1A | 62.5mW | -55℃~+155℃ |  |  | 1mm*0.5mm*0.35mm
SF01-01-00000643 |  | 0402电阻 | 4.53M |  | 片式厚膜电阻-4.53Mohm/4530000-1/16W-±1%-0402 | Res | G:\Library\AD_Library\SCH\01_Basic.SchLib | R0402 | G:\Library\AD_Library\PCB\001-Resistance.PcbLib |  | ±1% | 50V | 1A | 62.5mW | -55℃~+155℃ |  |  | 1mm*0.5mm*0.35mm
SF01-01-00000644 |  | 0402电阻 | 4.64M |  | 片式厚膜电阻-4.64Mohm/4640000-1/16W-±1%-0402 | Res | G:\Library\AD_Library\SCH\01_Basic.SchLib | R0402 | G:\Library\AD_Library\PCB\001-Resistance.PcbLib |  | ±1% | 50V | 1A | 62.5mW | -55℃~+155℃ |  |  | 1mm*0.5mm*0.35mm
SF01-01-00000645 |  | 0402电阻 | 4.75M |  | 片式厚膜电阻-4.75Mohm/4750000-1/16W-±1%-0402 | Res | G:\Library\AD_Library\SCH\01_Basic.SchLib | R0402 | G:\Library\AD_Library\PCB\001-Resistance.PcbLib |  | ±1% | 50V | 1A | 62.5mW | -55℃~+155℃ |  |  | 1mm*0.5mm*0.35mm
SF01-01-00000646 |  | 0402电阻 | 4.87M |  | 片式厚膜电阻-4.87Mohm/4870000-1/16W-±1%-0402 | Res | G:\Library\AD_Library\SCH\01_Basic.SchLib | R0402 | G:\Library\AD_Library\PCB\001-Resistance.PcbLib |  | ±1% | 50V | 1A | 62.5mW | -55℃~+155℃ |  |  | 1mm*0.5mm*0.35mm
SF01-01-00000647 |  | 0402电阻 | 4.99M |  | 片式厚膜电阻-4.99Mohm/4990000-1/16W-±1%-0402 | Res | G:\Library\AD_Library\SCH\01_Basic.SchLib | R0402 | G:\Library\AD_Library\PCB\001-Resistance.PcbLib |  | ±1% | 50V | 1A | 62.5mW | -55℃~+155℃ |  |  | 1mm*0.5mm*0.35mm
SF01-01-00000648 |  | 0402电阻 | 5.11M |  | 片式厚膜电阻-5.11Mohm/5110000-1/16W-±1%-0402 | Res | G:\Library\AD_Library\SCH\01_Basic.SchLib | R0402 | G:\Library\AD_Library\PCB\001-Resistance.PcbLib |  | ±1% | 50V | 1A | 62.5mW | -55℃~+155℃ |  |  | 1mm*0.5mm*0.35mm
SF01-01-00000649 |  | 0402电阻 | 5.23M |  | 片式厚膜电阻-5.23Mohm/5230000-1/16W-±1%-0402 | Res | G:\Library\AD_Library\SCH\01_Basic.SchLib | R0402 | G:\Library\AD_Library\PCB\001-Resistance.PcbLib |  | ±1% | 50V | 1A | 62.5mW | -55℃~+155℃ |  |  | 1mm*0.5mm*0.35mm
SF01-01-00000650 |  | 0402电阻 | 5.36M |  | 片式厚膜电阻-5.36Mohm/5360000-1/16W-±1%-0402 | Res | G:\Library\AD_Library\SCH\01_Basic.SchLib | R0402 | G:\Library\AD_Library\PCB\001-Resistance.PcbLib |  | ±1% | 50V | 1A | 62.5mW | -55℃~+155℃ |  |  | 1mm*0.5mm*0.35mm
SF01-01-00000651 |  | 0402电阻 | 5.49M |  | 片式厚膜电阻-5.49Mohm/5490000-1/16W-±1%-0402 | Res | G:\Library\AD_Library\SCH\01_Basic.SchLib | R0402 | G:\Library\AD_Library\PCB\001-Resistance.PcbLib |  | ±1% | 50V | 1A | 62.5mW | -55℃~+155℃ |  |  | 1mm*0.5mm*0.35mm
SF01-01-00000652 |  | 0402电阻 | 5.62M |  | 片式厚膜电阻-5.62Mohm/5620000-1/16W-±1%-0402 | Res | G:\Library\AD_Library\SCH\01_Basic.SchLib | R0402 | G:\Library\AD_Library\PCB\001-Resistance.PcbLib |  | ±1% | 50V | 1A | 62.5mW | -55℃~+155℃ |  |  | 1mm*0.5mm*0.35mm
SF01-01-00000653 |  | 0402电阻 | 5.76M |  | 片式厚膜电阻-5.76Mohm/5760000-1/16W-±1%-0402 | Res | G:\Library\AD_Library\SCH\01_Basic.SchLib | R0402 | G:\Library\AD_Library\PCB\001-Resistance.PcbLib |  | ±1% | 50V | 1A | 62.5mW | -55℃~+155℃ |  |  | 1mm*0.5mm*0.35mm
SF01-01-00000654 |  | 0402电阻 | 5.90M |  | 片式厚膜电阻-5.90Mohm/5900000-1/16W-±1%-0402 | Res | G:\Library\AD_Library\SCH\01_Basic.SchLib | R0402 | G:\Library\AD_Library\PCB\001-Resistance.PcbLib |  | ±1% | 50V | 1A | 62.5mW | -55℃~+155℃ |  |  | 1mm*0.5mm*0.35mm
SF01-01-00000655 |  | 0402电阻 | 6.04M |  | 片式厚膜电阻-6.04Mohm/6040000-1/16W-±1%-0402 | Res | G:\Library\AD_Library\SCH\01_Basic.SchLib | R0402 | G:\Library\AD_Library\PCB\001-Resistance.PcbLib |  | ±1% | 50V | 1A | 62.5mW | -55℃~+155℃ |  |  | 1mm*0.5mm*0.35mm
SF01-01-00000656 |  | 0402电阻 | 6.19M |  | 片式厚膜电阻-6.19Mohm/6190000-1/16W-±1%-0402 | Res | G:\Library\AD_Library\SCH\01_Basic.SchLib | R0402 | G:\Library\AD_Library\PCB\001-Resistance.PcbLib |  | ±1% | 50V | 1A | 62.5mW | -55℃~+155℃ |  |  | 1mm*0.5mm*0.35mm
SF01-01-00000657 |  | 0402电阻 | 6.34M |  | 片式厚膜电阻-6.34Mohm/6340000-1/16W-±1%-0402 | Res | G:\Library\AD_Library\SCH\01_Basic.SchLib | R0402 | G:\Library\AD_Library\PCB\001-Resistance.PcbLib |  | ±1% | 50V | 1A | 62.5mW | -55℃~+155℃ |  |  | 1mm*0.5mm*0.35mm
SF01-01-00000658 |  | 0402电阻 | 6.49M |  | 片式厚膜电阻-6.49Mohm/6490000-1/16W-±1%-0402 | Res | G:\Library\AD_Library\SCH\01_Basic.SchLib | R0402 | G:\Library\AD_Library\PCB\001-Resistance.PcbLib |  | ±1% | 50V | 1A | 62.5mW | -55℃~+155℃ |  |  | 1mm*0.5mm*0.35mm
SF01-01-00000659 |  | 0402电阻 | 6.65M |  | 片式厚膜电阻-6.65Mohm/6650000-1/16W-±1%-0402 | Res | G:\Library\AD_Library\SCH\01_Basic.SchLib | R0402 | G:\Library\AD_Library\PCB\001-Resistance.PcbLib |  | ±1% | 50V | 1A | 62.5mW | -55℃~+155℃ |  |  | 1mm*0.5mm*0.35mm
SF01-01-00000660 |  | 0402电阻 | 6.81M |  | 片式厚膜电阻-6.81Mohm/6810000-1/16W-±1%-0402 | Res | G:\Library\AD_Library\SCH\01_Basic.SchLib | R0402 | G:\Library\AD_Library\PCB\001-Resistance.PcbLib |  | ±1% | 50V | 1A | 62.5mW | -55℃~+155℃ |  |  | 1mm*0.5mm*0.35mm
SF01-01-00000661 |  | 0402电阻 | 6.98M |  | 片式厚膜电阻-6.98Mohm/6980000-1/16W-±1%-0402 | Res | G:\Library\AD_Library\SCH\01_Basic.SchLib | R0402 | G:\Library\AD_Library\PCB\001-Resistance.PcbLib |  | ±1% | 50V | 1A | 62.5mW | -55℃~+155℃ |  |  | 1mm*0.5mm*0.35mm
SF01-01-00000662 |  | 0402电阻 | 7.15M |  | 片式厚膜电阻-7.15Mohm/7150000-1/16W-±1%-0402 | Res | G:\Library\AD_Library\SCH\01_Basic.SchLib | R0402 | G:\Library\AD_Library\PCB\001-Resistance.PcbLib |  | ±1% | 50V | 1A | 62.5mW | -55℃~+155℃ |  |  | 1mm*0.5mm*0.35mm
SF01-01-00000663 |  | 0402电阻 | 7.32M |  | 片式厚膜电阻-7.32Mohm/7320000-1/16W-±1%-0402 | Res | G:\Library\AD_Library\SCH\01_Basic.SchLib | R0402 | G:\Library\AD_Library\PCB\001-Resistance.PcbLib |  | ±1% | 50V | 1A | 62.5mW | -55℃~+155℃ |  |  | 1mm*0.5mm*0.35mm
SF01-01-00000664 |  | 0402电阻 | 7.50M |  | 片式厚膜电阻-7.50Mohm/7500000-1/16W-±1%-0402 | Res | G:\Library\AD_Library\SCH\01_Basic.SchLib | R0402 | G:\Library\AD_Library\PCB\001-Resistance.PcbLib |  | ±1% | 50V | 1A | 62.5mW | -55℃~+155℃ |  |  | 1mm*0.5mm*0.35mm
SF01-01-00000665 |  | 0402电阻 | 7.68M |  | 片式厚膜电阻-7.68Mohm/7680000-1/16W-±1%-0402 | Res | G:\Library\AD_Library\SCH\01_Basic.SchLib | R0402 | G:\Library\AD_Library\PCB\001-Resistance.PcbLib |  | ±1% | 50V | 1A | 62.5mW | -55℃~+155℃ |  |  | 1mm*0.5mm*0.35mm
SF01-01-00000666 |  | 0402电阻 | 7.87M |  | 片式厚膜电阻-7.87Mohm/7870000-1/16W-±1%-0402 | Res | G:\Library\AD_Library\SCH\01_Basic.SchLib | R0402 | G:\Library\AD_Library\PCB\001-Resistance.PcbLib |  | ±1% | 50V | 1A | 62.5mW | -55℃~+155℃ |  |  | 1mm*0.5mm*0.35mm
SF01-01-00000667 |  | 0402电阻 | 8.06M |  | 片式厚膜电阻-8.06Mohm/8060000-1/16W-±1%-0402 | Res | G:\Library\AD_Library\SCH\01_Basic.SchLib | R0402 | G:\Library\AD_Library\PCB\001-Resistance.PcbLib |  | ±1% | 50V | 1A | 62.5mW | -55℃~+155℃ |  |  | 1mm*0.5mm*0.35mm
SF01-01-00000668 |  | 0402电阻 | 8.25M |  | 片式厚膜电阻-8.25Mohm/8250000-1/16W-±1%-0402 | Res | G:\Library\AD_Library\SCH\01_Basic.SchLib | R0402 | G:\Library\AD_Library\PCB\001-Resistance.PcbLib |  | ±1% | 50V | 1A | 62.5mW | -55℃~+155℃ |  |  | 1mm*0.5mm*0.35mm
SF01-01-00000669 |  | 0402电阻 | 8.45M |  | 片式厚膜电阻-8.45Mohm/8450000-1/16W-±1%-0402 | Res | G:\Library\AD_Library\SCH\01_Basic.SchLib | R0402 | G:\Library\AD_Library\PCB\001-Resistance.PcbLib |  | ±1% | 50V | 1A | 62.5mW | -55℃~+155℃ |  |  | 1mm*0.5mm*0.35mm
SF01-01-00000670 |  | 0402电阻 | 8.66M |  | 片式厚膜电阻-8.66Mohm/8660000-1/16W-±1%-0402 | Res | G:\Library\AD_Library\SCH\01_Basic.SchLib | R0402 | G:\Library\AD_Library\PCB\001-Resistance.PcbLib |  | ±1% | 50V | 1A | 62.5mW | -55℃~+155℃ |  |  | 1mm*0.5mm*0.35mm
SF01-01-00000671 |  | 0402电阻 | 8.87M |  | 片式厚膜电阻-8.87Mohm/8870000-1/16W-±1%-0402 | Res | G:\Library\AD_Library\SCH\01_Basic.SchLib | R0402 | G:\Library\AD_Library\PCB\001-Resistance.PcbLib |  | ±1% | 50V | 1A | 62.5mW | -55℃~+155℃ |  |  | 1mm*0.5mm*0.35mm
SF01-01-00000672 |  | 0402电阻 | 9.09M |  | 片式厚膜电阻-9.09Mohm/9090000-1/16W-±1%-0402 | Res | G:\Library\AD_Library\SCH\01_Basic.SchLib | R0402 | G:\Library\AD_Library\PCB\001-Resistance.PcbLib |  | ±1% | 50V | 1A | 62.5mW | -55℃~+155℃ |  |  | 1mm*0.5mm*0.35mm
SF01-01-00000673 |  | 0402电阻 | 9.31M |  | 片式厚膜电阻-9.31Mohm/9310000-1/16W-±1%-0402 | Res | G:\Library\AD_Library\SCH\01_Basic.SchLib | R0402 | G:\Library\AD_Library\PCB\001-Resistance.PcbLib |  | ±1% | 50V | 1A | 62.5mW | -55℃~+155℃ |  |  | 1mm*0.5mm*0.35mm
SF01-01-00000674 |  | 0402电阻 | 9.53M |  | 片式厚膜电阻-9.53Mohm/9530000-1/16W-±1%-0402 | Res | G:\Library\AD_Library\SCH\01_Basic.SchLib | R0402 | G:\Library\AD_Library\PCB\001-Resistance.PcbLib |  | ±1% | 50V | 1A | 62.5mW | -55℃~+155℃ |  |  | 1mm*0.5mm*0.35mm
SF01-01-00000675 |  | 0402电阻 | 9.76M |  | 片式厚膜电阻-9.76Mohm/9760000-1/16W-±1%-0402 | Res | G:\Library\AD_Library\SCH\01_Basic.SchLib | R0402 | G:\Library\AD_Library\PCB\001-Resistance.PcbLib |  | ±1% | 50V | 1A | 62.5mW | -55℃~+155℃ |  |  | 1mm*0.5mm*0.35mm
SF01-01-00000676 |  | 0402电阻 | 10.0M |  | 片式厚膜电阻-10.0Mohm/10000000-1/16W-±1%-0402 | Res | G:\Library\AD_Library\SCH\01_Basic.SchLib | R0402 | G:\Library\AD_Library\PCB\001-Resistance.PcbLib |  | ±1% | 50V | 1A | 62.5mW | -55℃~+155℃ |  |  | 1mm*0.5mm*0.35mm
SF01-01-00000677 |  | 0402电阻 | 10.2M |  | 片式厚膜电阻-10.2Mohm/10200000-1/16W-±1%-0402 | Res | G:\Library\AD_Library\SCH\01_Basic.SchLib | R0402 | G:\Library\AD_Library\PCB\001-Resistance.PcbLib |  | ±1% | 50V | 1A | 62.5mW | -55℃~+155℃ |  |  | 1mm*0.5mm*0.35mm
SF01-01-00000678 |  | 0402电阻 | 10.5M |  | 片式厚膜电阻-10.5Mohm/10500000-1/16W-±1%-0402 | Res | G:\Library\AD_Library\SCH\01_Basic.SchLib | R0402 | G:\Library\AD_Library\PCB\001-Resistance.PcbLib |  | ±1% | 50V | 1A | 62.5mW | -55℃~+155℃ |  |  | 1mm*0.5mm*0.35mm
SF01-01-00000679 |  | 0402电阻 | 10.7M |  | 片式厚膜电阻-10.7Mohm/10700000-1/16W-±1%-0402 | Res | G:\Library\AD_Library\SCH\01_Basic.SchLib | R0402 | G:\Library\AD_Library\PCB\001-Resistance.PcbLib |  | ±1% | 50V | 1A | 62.5mW | -55℃~+155℃ |  |  | 1mm*0.5mm*0.35mm
SF01-01-00000680 |  | 0402电阻 | 11.0M |  | 片式厚膜电阻-11.0Mohm/11000000-1/16W-±1%-0402 | Res | G:\Library\AD_Library\SCH\01_Basic.SchLib | R0402 | G:\Library\AD_Library\PCB\001-Resistance.PcbLib |  | ±1% | 50V | 1A | 62.5mW | -55℃~+155℃ |  |  | 1mm*0.5mm*0.35mm
SF01-01-00000681 |  | 0402电阻 | 11.3M |  | 片式厚膜电阻-11.3Mohm/11300000-1/16W-±1%-0402 | Res | G:\Library\AD_Library\SCH\01_Basic.SchLib | R0402 | G:\Library\AD_Library\PCB\001-Resistance.PcbLib |  | ±1% | 50V | 1A | 62.5mW | -55℃~+155℃ |  |  | 1mm*0.5mm*0.35mm
SF01-01-00000682 |  | 0402电阻 | 11.5M |  | 片式厚膜电阻-11.5Mohm/11500000-1/16W-±1%-0402 | Res | G:\Library\AD_Library\SCH\01_Basic.SchLib | R0402 | G:\Library\AD_Library\PCB\001-Resistance.PcbLib |  | ±1% | 50V | 1A | 62.5mW | -55℃~+155℃ |  |  | 1mm*0.5mm*0.35mm
SF01-01-00000683 |  | 0402电阻 | 11.8M |  | 片式厚膜电阻-11.8Mohm/11800000-1/16W-±1%-0402 | Res | G:\Library\AD_Library\SCH\01_Basic.SchLib | R0402 | G:\Library\AD_Library\PCB\001-Resistance.PcbLib |  | ±1% | 50V | 1A | 62.5mW | -55℃~+155℃ |  |  | 1mm*0.5mm*0.35mm
SF01-01-00000684 |  | 0402电阻 | 12.1M |  | 片式厚膜电阻-12.1Mohm/12100000-1/16W-±1%-0402 | Res | G:\Library\AD_Library\SCH\01_Basic.SchLib | R0402 | G:\Library\AD_Library\PCB\001-Resistance.PcbLib |  | ±1% | 50V | 1A | 62.5mW | -55℃~+155℃ |  |  | 1mm*0.5mm*0.35mm
SF01-01-00000685 |  | 0402电阻 | 12.4M |  | 片式厚膜电阻-12.4Mohm/12400000-1/16W-±1%-0402 | Res | G:\Library\AD_Library\SCH\01_Basic.SchLib | R0402 | G:\Library\AD_Library\PCB\001-Resistance.PcbLib |  | ±1% | 50V | 1A | 62.5mW | -55℃~+155℃ |  |  | 1mm*0.5mm*0.35mm
SF01-01-00000686 |  | 0402电阻 | 12.7M |  | 片式厚膜电阻-12.7Mohm/12700000-1/16W-±1%-0402 | Res | G:\Library\AD_Library\SCH\01_Basic.SchLib | R0402 | G:\Library\AD_Library\PCB\001-Resistance.PcbLib |  | ±1% | 50V | 1A | 62.5mW | -55℃~+155℃ |  |  | 1mm*0.5mm*0.35mm
SF01-01-00000687 |  | 0402电阻 | 13.0M |  | 片式厚膜电阻-13.0Mohm/13000000-1/16W-±1%-0402 | Res | G:\Library\AD_Library\SCH\01_Basic.SchLib | R0402 | G:\Library\AD_Library\PCB\001-Resistance.PcbLib |  | ±1% | 50V | 1A | 62.5mW | -55℃~+155℃ |  |  | 1mm*0.5mm*0.35mm
SF01-01-00000688 |  | 0402电阻 | 13.3M |  | 片式厚膜电阻-13.3Mohm/13300000-1/16W-±1%-0402 | Res | G:\Library\AD_Library\SCH\01_Basic.SchLib | R0402 | G:\Library\AD_Library\PCB\001-Resistance.PcbLib |  | ±1% | 50V | 1A | 62.5mW | -55℃~+155℃ |  |  | 1mm*0.5mm*0.35mm
SF01-01-00000689 |  | 0402电阻 | 13.7M |  | 片式厚膜电阻-13.7Mohm/13700000-1/16W-±1%-0402 | Res | G:\Library\AD_Library\SCH\01_Basic.SchLib | R0402 | G:\Library\AD_Library\PCB\001-Resistance.PcbLib |  | ±1% | 50V | 1A | 62.5mW | -55℃~+155℃ |  |  | 1mm*0.5mm*0.35mm
SF01-01-00000690 |  | 0402电阻 | 14.0M |  | 片式厚膜电阻-14.0Mohm/14000000-1/16W-±1%-0402 | Res | G:\Library\AD_Library\SCH\01_Basic.SchLib | R0402 | G:\Library\AD_Library\PCB\001-Resistance.PcbLib |  | ±1% | 50V | 1A | 62.5mW | -55℃~+155℃ |  |  | 1mm*0.5mm*0.35mm
SF01-01-00000691 |  | 0402电阻 | 14.3M |  | 片式厚膜电阻-14.3Mohm/14300000-1/16W-±1%-0402 | Res | G:\Library\AD_Library\SCH\01_Basic.SchLib | R0402 | G:\Library\AD_Library\PCB\001-Resistance.PcbLib |  | ±1% | 50V | 1A | 62.5mW | -55℃~+155℃ |  |  | 1mm*0.5mm*0.35mm
SF01-01-00000692 |  | 0402电阻 | 14.7M |  | 片式厚膜电阻-14.7Mohm/14700000-1/16W-±1%-0402 | Res | G:\Library\AD_Library\SCH\01_Basic.SchLib | R0402 | G:\Library\AD_Library\PCB\001-Resistance.PcbLib |  | ±1% | 50V | 1A | 62.5mW | -55℃~+155℃ |  |  | 1mm*0.5mm*0.35mm
SF01-01-00000693 |  | 0402电阻 | 15.0M |  | 片式厚膜电阻-15.0Mohm/15000000-1/16W-±1%-0402 | Res | G:\Library\AD_Library\SCH\01_Basic.SchLib | R0402 | G:\Library\AD_Library\PCB\001-Resistance.PcbLib |  | ±1% | 50V | 1A | 62.5mW | -55℃~+155℃ |  |  | 1mm*0.5mm*0.35mm
SF01-01-00000694 |  | 0402电阻 | 15.4M |  | 片式厚膜电阻-15.4Mohm/15400000-1/16W-±1%-0402 | Res | G:\Library\AD_Library\SCH\01_Basic.SchLib | R0402 | G:\Library\AD_Library\PCB\001-Resistance.PcbLib |  | ±1% | 50V | 1A | 62.5mW | -55℃~+155℃ |  |  | 1mm*0.5mm*0.35mm
SF01-01-00000695 |  | 0402电阻 | 15.8M |  | 片式厚膜电阻-15.8Mohm/15800000-1/16W-±1%-0402 | Res | G:\Library\AD_Library\SCH\01_Basic.SchLib | R0402 | G:\Library\AD_Library\PCB\001-Resistance.PcbLib |  | ±1% | 50V | 1A | 62.5mW | -55℃~+155℃ |  |  | 1mm*0.5mm*0.35mm
SF01-01-00000696 |  | 0402电阻 | 16.2M |  | 片式厚膜电阻-16.2Mohm/16200000-1/16W-±1%-0402 | Res | G:\Library\AD_Library\SCH\01_Basic.SchLib | R0402 | G:\Library\AD_Library\PCB\001-Resistance.PcbLib |  | ±1% | 50V | 1A | 62.5mW | -55℃~+155℃ |  |  | 1mm*0.5mm*0.35mm
SF01-01-00000697 |  | 0402电阻 | 16.5M |  | 片式厚膜电阻-16.5Mohm/16500000-1/16W-±1%-0402 | Res | G:\Library\AD_Library\SCH\01_Basic.SchLib | R0402 | G:\Library\AD_Library\PCB\001-Resistance.PcbLib |  | ±1% | 50V | 1A | 62.5mW | -55℃~+155℃ |  |  | 1mm*0.5mm*0.35mm
SF01-01-00000698 |  | 0402电阻 | 16.9M |  | 片式厚膜电阻-16.9Mohm/16900000-1/16W-±1%-0402 | Res | G:\Library\AD_Library\SCH\01_Basic.SchLib | R0402 | G:\Library\AD_Library\PCB\001-Resistance.PcbLib |  | ±1% | 50V | 1A | 62.5mW | -55℃~+155℃ |  |  | 1mm*0.5mm*0.35mm
SF01-01-00000699 |  | 0402电阻 | 17.4M |  | 片式厚膜电阻-17.4Mohm/17400000-1/16W-±1%-0402 | Res | G:\Library\AD_Library\SCH\01_Basic.SchLib | R0402 | G:\Library\AD_Library\PCB\001-Resistance.PcbLib |  | ±1% | 50V | 1A | 62.5mW | -55℃~+155℃ |  |  | 1mm*0.5mm*0.35mm
SF01-01-00000700 |  | 0402电阻 | 17.8M |  | 片式厚膜电阻-17.8Mohm/17800000-1/16W-±1%-0402 | Res | G:\Library\AD_Library\SCH\01_Basic.SchLib | R0402 | G:\Library\AD_Library\PCB\001-Resistance.PcbLib |  | ±1% | 50V | 1A | 62.5mW | -55℃~+155℃ |  |  | 1mm*0.5mm*0.35mm
SF01-01-00000701 |  | 0402电阻 | 18.2M |  | 片式厚膜电阻-18.2Mohm/18200000-1/16W-±1%-0402 | Res | G:\Library\AD_Library\SCH\01_Basic.SchLib | R0402 | G:\Library\AD_Library\PCB\001-Resistance.PcbLib |  | ±1% | 50V | 1A | 62.5mW | -55℃~+155℃ |  |  | 1mm*0.5mm*0.35mm
SF01-01-00000702 |  | 0402电阻 | 18.7M |  | 片式厚膜电阻-18.7Mohm/18700000-1/16W-±1%-0402 | Res | G:\Library\AD_Library\SCH\01_Basic.SchLib | R0402 | G:\Library\AD_Library\PCB\001-Resistance.PcbLib |  | ±1% | 50V | 1A | 62.5mW | -55℃~+155℃ |  |  | 1mm*0.5mm*0.35mm
SF01-01-00000703 |  | 0402电阻 | 19.1M |  | 片式厚膜电阻-19.1Mohm/19100000-1/16W-±1%-0402 | Res | G:\Library\AD_Library\SCH\01_Basic.SchLib | R0402 | G:\Library\AD_Library\PCB\001-Resistance.PcbLib |  | ±1% | 50V | 1A | 62.5mW | -55℃~+155℃ |  |  | 1mm*0.5mm*0.35mm
SF01-01-00000704 |  | 0402电阻 | 19.6M |  | 片式厚膜电阻-19.6Mohm/19600000-1/16W-±1%-0402 | Res | G:\Library\AD_Library\SCH\01_Basic.SchLib | R0402 | G:\Library\AD_Library\PCB\001-Resistance.PcbLib |  | ±1% | 50V | 1A | 62.5mW | -55℃~+155℃ |  |  | 1mm*0.5mm*0.35mm
SF01-01-00000705 |  | 0402电阻 | 20.0M |  | 片式厚膜电阻-20.0Mohm/20000000-1/16W-±1%-0402 | Res | G:\Library\AD_Library\SCH\01_Basic.SchLib | R0402 | G:\Library\AD_Library\PCB\001-Resistance.PcbLib |  | ±1% | 50V | 1A | 62.5mW | -55℃~+155℃ |  |  | 1mm*0.5mm*0.35mm
SF01-01-00000706 |  | 0402电阻 | 20.5M |  | 片式厚膜电阻-20.5Mohm/20500000-1/16W-±1%-0402 | Res | G:\Library\AD_Library\SCH\01_Basic.SchLib | R0402 | G:\Library\AD_Library\PCB\001-Resistance.PcbLib |  | ±1% | 50V | 1A | 62.5mW | -55℃~+155℃ |  |  | 1mm*0.5mm*0.35mm
SF01-01-00000707 |  | 0402电阻 | 21.0M |  | 片式厚膜电阻-21.0Mohm/21000000-1/16W-±1%-0402 | Res | G:\Library\AD_Library\SCH\01_Basic.SchLib | R0402 | G:\Library\AD_Library\PCB\001-Resistance.PcbLib |  | ±1% | 50V | 1A | 62.5mW | -55℃~+155℃ |  |  | 1mm*0.5mm*0.35mm
SF01-01-00000708 |  | 0402电阻 | 21.5M |  | 片式厚膜电阻-21.5Mohm/21500000-1/16W-±1%-0402 | Res | G:\Library\AD_Library\SCH\01_Basic.SchLib | R0402 | G:\Library\AD_Library\PCB\001-Resistance.PcbLib |  | ±1% | 50V | 1A | 62.5mW | -55℃~+155℃ |  |  | 1mm*0.5mm*0.35mm
SF01-01-00000709 |  | 0402电阻 | 22.1M |  | 片式厚膜电阻-22.1Mohm/22100000-1/16W-±1%-0402 | Res | G:\Library\AD_Library\SCH\01_Basic.SchLib | R0402 | G:\Library\AD_Library\PCB\001-Resistance.PcbLib |  | ±1% | 50V | 1A | 62.5mW | -55℃~+155℃ |  |  | 1mm*0.5mm*0.35mm
SF01-01-00000710 |  | 0402电阻 | 22.6M |  | 片式厚膜电阻-22.6Mohm/22600000-1/16W-±1%-0402 | Res | G:\Library\AD_Library\SCH\01_Basic.SchLib | R0402 | G:\Library\AD_Library\PCB\001-Resistance.PcbLib |  | ±1% | 50V | 1A | 62.5mW | -55℃~+155℃ |  |  | 1mm*0.5mm*0.35mm
SF01-01-00000711 |  | 0402电阻 | 23.2M |  | 片式厚膜电阻-23.2Mohm/23200000-1/16W-±1%-0402 | Res | G:\Library\AD_Library\SCH\01_Basic.SchLib | R0402 | G:\Library\AD_Library\PCB\001-Resistance.PcbLib |  | ±1% | 50V | 1A | 62.5mW | -55℃~+155℃ |  |  | 1mm*0.5mm*0.35mm
SF01-01-00000712 |  | 0402电阻 | 23.7M |  | 片式厚膜电阻-23.7Mohm/23700000-1/16W-±1%-0402 | Res | G:\Library\AD_Library\SCH\01_Basic.SchLib | R0402 | G:\Library\AD_Library\PCB\001-Resistance.PcbLib |  | ±1% | 50V | 1A | 62.5mW | -55℃~+155℃ |  |  | 1mm*0.5mm*0.35mm
SF01-01-00000713 |  | 0402电阻 | 24.3M |  | 片式厚膜电阻-24.3Mohm/24300000-1/16W-±1%-0402 | Res | G:\Library\AD_Library\SCH\01_Basic.SchLib | R0402 | G:\Library\AD_Library\PCB\001-Resistance.PcbLib |  | ±1% | 50V | 1A | 62.5mW | -55℃~+155℃ |  |  | 1mm*0.5mm*0.35mm
SF01-01-00000714 |  | 0402电阻 | 24.9M |  | 片式厚膜电阻-24.9Mohm/24900000-1/16W-±1%-0402 | Res | G:\Library\AD_Library\SCH\01_Basic.SchLib | R0402 | G:\Library\AD_Library\PCB\001-Resistance.PcbLib |  | ±1% | 50V | 1A | 62.5mW | -55℃~+155℃ |  |  | 1mm*0.5mm*0.35mm
SF01-01-00000715 |  | 0402电阻 | 25.5M |  | 片式厚膜电阻-25.5Mohm/25500000-1/16W-±1%-0402 | Res | G:\Library\AD_Library\SCH\01_Basic.SchLib | R0402 | G:\Library\AD_Library\PCB\001-Resistance.PcbLib |  | ±1% | 50V | 1A | 62.5mW | -55℃~+155℃ |  |  | 1mm*0.5mm*0.35mm
SF01-01-00000716 |  | 0402电阻 | 26.1M |  | 片式厚膜电阻-26.1Mohm/26100000-1/16W-±1%-0402 | Res | G:\Library\AD_Library\SCH\01_Basic.SchLib | R0402 | G:\Library\AD_Library\PCB\001-Resistance.PcbLib |  | ±1% | 50V | 1A | 62.5mW | -55℃~+155℃ |  |  | 1mm*0.5mm*0.35mm
SF01-01-00000717 |  | 0402电阻 | 26.7M |  | 片式厚膜电阻-26.7Mohm/26700000-1/16W-±1%-0402 | Res | G:\Library\AD_Library\SCH\01_Basic.SchLib | R0402 | G:\Library\AD_Library\PCB\001-Resistance.PcbLib |  | ±1% | 50V | 1A | 62.5mW | -55℃~+155℃ |  |  | 1mm*0.5mm*0.35mm
SF01-01-00000718 |  | 0402电阻 | 27.4M |  | 片式厚膜电阻-27.4Mohm/27400000-1/16W-±1%-0402 | Res | G:\Library\AD_Library\SCH\01_Basic.SchLib | R0402 | G:\Library\AD_Library\PCB\001-Resistance.PcbLib |  | ±1% | 50V | 1A | 62.5mW | -55℃~+155℃ |  |  | 1mm*0.5mm*0.35mm
SF01-01-00000719 |  | 0402电阻 | 28.0M |  | 片式厚膜电阻-28.0Mohm/28000000-1/16W-±1%-0402 | Res | G:\Library\AD_Library\SCH\01_Basic.SchLib | R0402 | G:\Library\AD_Library\PCB\001-Resistance.PcbLib |  | ±1% | 50V | 1A | 62.5mW | -55℃~+155℃ |  |  | 1mm*0.5mm*0.35mm
SF01-01-00000720 |  | 0402电阻 | 28.7M |  | 片式厚膜电阻-28.7Mohm/28700000-1/16W-±1%-0402 | Res | G:\Library\AD_Library\SCH\01_Basic.SchLib | R0402 | G:\Library\AD_Library\PCB\001-Resistance.PcbLib |  | ±1% | 50V | 1A | 62.5mW | -55℃~+155℃ |  |  | 1mm*0.5mm*0.35mm
SF01-01-00000721 |  | 0402电阻 | 29.4M |  | 片式厚膜电阻-29.4Mohm/29400000-1/16W-±1%-0402 | Res | G:\Library\AD_Library\SCH\01_Basic.SchLib | R0402 | G:\Library\AD_Library\PCB\001-Resistance.PcbLib |  | ±1% | 50V | 1A | 62.5mW | -55℃~+155℃ |  |  | 1mm*0.5mm*0.35mm
SF01-01-00000722 |  | 0402电阻 | 30.1M |  | 片式厚膜电阻-30.1Mohm/30100000-1/16W-±1%-0402 | Res | G:\Library\AD_Library\SCH\01_Basic.SchLib | R0402 | G:\Library\AD_Library\PCB\001-Resistance.PcbLib |  | ±1% | 50V | 1A | 62.5mW | -55℃~+155℃ |  |  | 1mm*0.5mm*0.35mm
SF01-01-00000723 |  | 0402电阻 | 30.9M |  | 片式厚膜电阻-30.9Mohm/30900000-1/16W-±1%-0402 | Res | G:\Library\AD_Library\SCH\01_Basic.SchLib | R0402 | G:\Library\AD_Library\PCB\001-Resistance.PcbLib |  | ±1% | 50V | 1A | 62.5mW | -55℃~+155℃ |  |  | 1mm*0.5mm*0.35mm
SF01-01-00000724 |  | 0402电阻 | 31.6M |  | 片式厚膜电阻-31.6Mohm/31600000-1/16W-±1%-0402 | Res | G:\Library\AD_Library\SCH\01_Basic.SchLib | R0402 | G:\Library\AD_Library\PCB\001-Resistance.PcbLib |  | ±1% | 50V | 1A | 62.5mW | -55℃~+155℃ |  |  | 1mm*0.5mm*0.35mm
SF01-01-00000725 |  | 0402电阻 | 32.4M |  | 片式厚膜电阻-32.4Mohm/32400000-1/16W-±1%-0402 | Res | G:\Library\AD_Library\SCH\01_Basic.SchLib | R0402 | G:\Library\AD_Library\PCB\001-Resistance.PcbLib |  | ±1% | 50V | 1A | 62.5mW | -55℃~+155℃ |  |  | 1mm*0.5mm*0.35mm
SF01-01-00000726 |  | 0402电阻 | 33.2M |  | 片式厚膜电阻-33.2Mohm/33200000-1/16W-±1%-0402 | Res | G:\Library\AD_Library\SCH\01_Basic.SchLib | R0402 | G:\Library\AD_Library\PCB\001-Resistance.PcbLib |  | ±1% | 50V | 1A | 62.5mW | -55℃~+155℃ |  |  | 1mm*0.5mm*0.35mm
SF01-01-00000727 |  | 0402电阻 | 34.0M |  | 片式厚膜电阻-34.0Mohm/34000000-1/16W-±1%-0402 | Res | G:\Library\AD_Library\SCH\01_Basic.SchLib | R0402 | G:\Library\AD_Library\PCB\001-Resistance.PcbLib |  | ±1% | 50V | 1A | 62.5mW | -55℃~+155℃ |  |  | 1mm*0.5mm*0.35mm
SF01-01-00000728 |  | 0402电阻 | 34.8M |  | 片式厚膜电阻-34.8Mohm/34800000-1/16W-±1%-0402 | Res | G:\Library\AD_Library\SCH\01_Basic.SchLib | R0402 | G:\Library\AD_Library\PCB\001-Resistance.PcbLib |  | ±1% | 50V | 1A | 62.5mW | -55℃~+155℃ |  |  | 1mm*0.5mm*0.35mm
SF01-01-00000729 |  | 0402电阻 | 35.7M |  | 片式厚膜电阻-35.7Mohm/35700000-1/16W-±1%-0402 | Res | G:\Library\AD_Library\SCH\01_Basic.SchLib | R0402 | G:\Library\AD_Library\PCB\001-Resistance.PcbLib |  | ±1% | 50V | 1A | 62.5mW | -55℃~+155℃ |  |  | 1mm*0.5mm*0.35mm
SF01-01-00000730 |  | 0402电阻 | 36.5M |  | 片式厚膜电阻-36.5Mohm/36500000-1/16W-±1%-0402 | Res | G:\Library\AD_Library\SCH\01_Basic.SchLib | R0402 | G:\Library\AD_Library\PCB\001-Resistance.PcbLib |  | ±1% | 50V | 1A | 62.5mW | -55℃~+155℃ |  |  | 1mm*0.5mm*0.35mm
SF01-01-00000731 |  | 0402电阻 | 37.4M |  | 片式厚膜电阻-37.4Mohm/37400000-1/16W-±1%-0402 | Res | G:\Library\AD_Library\SCH\01_Basic.SchLib | R0402 | G:\Library\AD_Library\PCB\001-Resistance.PcbLib |  | ±1% | 50V | 1A | 62.5mW | -55℃~+155℃ |  |  | 1mm*0.5mm*0.35mm
SF01-01-00000732 |  | 0402电阻 | 38.3M |  | 片式厚膜电阻-38.3Mohm/38300000-1/16W-±1%-0402 | Res | G:\Library\AD_Library\SCH\01_Basic.SchLib | R0402 | G:\Library\AD_Library\PCB\001-Resistance.PcbLib |  | ±1% | 50V | 1A | 62.5mW | -55℃~+155℃ |  |  | 1mm*0.5mm*0.35mm
SF01-01-00000733 |  | 0402电阻 | 39.2M |  | 片式厚膜电阻-39.2Mohm/39200000-1/16W-±1%-0402 | Res | G:\Library\AD_Library\SCH\01_Basic.SchLib | R0402 | G:\Library\AD_Library\PCB\001-Resistance.PcbLib |  | ±1% | 50V | 1A | 62.5mW | -55℃~+155℃ |  |  | 1mm*0.5mm*0.35mm
SF01-01-00000734 |  | 0402电阻 | 40.2M |  | 片式厚膜电阻-40.2Mohm/40200000-1/16W-±1%-0402 | Res | G:\Library\AD_Library\SCH\01_Basic.SchLib | R0402 | G:\Library\AD_Library\PCB\001-Resistance.PcbLib |  | ±1% | 50V | 1A | 62.5mW | -55℃~+155℃ |  |  | 1mm*0.5mm*0.35mm
SF01-01-00000735 |  | 0402电阻 | 41.2M |  | 片式厚膜电阻-41.2Mohm/41200000-1/16W-±1%-0402 | Res | G:\Library\AD_Library\SCH\01_Basic.SchLib | R0402 | G:\Library\AD_Library\PCB\001-Resistance.PcbLib |  | ±1% | 50V | 1A | 62.5mW | -55℃~+155℃ |  |  | 1mm*0.5mm*0.35mm
SF01-01-00000736 |  | 0402电阻 | 42.2M |  | 片式厚膜电阻-42.2Mohm/42200000-1/16W-±1%-0402 | Res | G:\Library\AD_Library\SCH\01_Basic.SchLib | R0402 | G:\Library\AD_Library\PCB\001-Resistance.PcbLib |  | ±1% | 50V | 1A | 62.5mW | -55℃~+155℃ |  |  | 1mm*0.5mm*0.35mm
SF01-01-00000737 |  | 0402电阻 | 43.2M |  | 片式厚膜电阻-43.2Mohm/43200000-1/16W-±1%-0402 | Res | G:\Library\AD_Library\SCH\01_Basic.SchLib | R0402 | G:\Library\AD_Library\PCB\001-Resistance.PcbLib |  | ±1% | 50V | 1A | 62.5mW | -55℃~+155℃ |  |  | 1mm*0.5mm*0.35mm
SF01-01-00000738 |  | 0402电阻 | 44.2M |  | 片式厚膜电阻-44.2Mohm/44200000-1/16W-±1%-0402 | Res | G:\Library\AD_Library\SCH\01_Basic.SchLib | R0402 | G:\Library\AD_Library\PCB\001-Resistance.PcbLib |  | ±1% | 50V | 1A | 62.5mW | -55℃~+155℃ |  |  | 1mm*0.5mm*0.35mm
SF01-01-00000739 |  | 0402电阻 | 45.3M |  | 片式厚膜电阻-45.3Mohm/45300000-1/16W-±1%-0402 | Res | G:\Library\AD_Library\SCH\01_Basic.SchLib | R0402 | G:\Library\AD_Library\PCB\001-Resistance.PcbLib |  | ±1% | 50V | 1A | 62.5mW | -55℃~+155℃ |  |  | 1mm*0.5mm*0.35mm
SF01-01-00000740 |  | 0402电阻 | 46.4M |  | 片式厚膜电阻-46.4Mohm/46400000-1/16W-±1%-0402 | Res | G:\Library\AD_Library\SCH\01_Basic.SchLib | R0402 | G:\Library\AD_Library\PCB\001-Resistance.PcbLib |  | ±1% | 50V | 1A | 62.5mW | -55℃~+155℃ |  |  | 1mm*0.5mm*0.35mm
SF01-01-00000741 |  | 0402电阻 | 47.5M |  | 片式厚膜电阻-47.5Mohm/47500000-1/16W-±1%-0402 | Res | G:\Library\AD_Library\SCH\01_Basic.SchLib | R0402 | G:\Library\AD_Library\PCB\001-Resistance.PcbLib |  | ±1% | 50V | 1A | 62.5mW | -55℃~+155℃ |  |  | 1mm*0.5mm*0.35mm
SF01-01-00000742 |  | 0402电阻 | 48.7M |  | 片式厚膜电阻-48.7Mohm/48700000-1/16W-±1%-0402 | Res | G:\Library\AD_Library\SCH\01_Basic.SchLib | R0402 | G:\Library\AD_Library\PCB\001-Resistance.PcbLib |  | ±1% | 50V | 1A | 62.5mW | -55℃~+155℃ |  |  | 1mm*0.5mm*0.35mm
SF01-01-00000743 |  | 0402电阻 | 49.9M |  | 片式厚膜电阻-49.9Mohm/49900000-1/16W-±1%-0402 | Res | G:\Library\AD_Library\SCH\01_Basic.SchLib | R0402 | G:\Library\AD_Library\PCB\001-Resistance.PcbLib |  | ±1% | 50V | 1A | 62.5mW | -55℃~+155℃ |  |  | 1mm*0.5mm*0.35mm
SF01-01-00000744 |  | 0402电阻 | 51.1M |  | 片式厚膜电阻-51.1Mohm/51100000-1/16W-±1%-0402 | Res | G:\Library\AD_Library\SCH\01_Basic.SchLib | R0402 | G:\Library\AD_Library\PCB\001-Resistance.PcbLib |  | ±1% | 50V | 1A | 62.5mW | -55℃~+155℃ |  |  | 1mm*0.5mm*0.35mm
SF01-01-00000745 |  | 0402电阻 | 52.3M |  | 片式厚膜电阻-52.3Mohm/52300000-1/16W-±1%-0402 | Res | G:\Library\AD_Library\SCH\01_Basic.SchLib | R0402 | G:\Library\AD_Library\PCB\001-Resistance.PcbLib |  | ±1% | 50V | 1A | 62.5mW | -55℃~+155℃ |  |  | 1mm*0.5mm*0.35mm
SF01-01-00000746 |  | 0402电阻 | 53.6M |  | 片式厚膜电阻-53.6Mohm/53600000-1/16W-±1%-0402 | Res | G:\Library\AD_Library\SCH\01_Basic.SchLib | R0402 | G:\Library\AD_Library\PCB\001-Resistance.PcbLib |  | ±1% | 50V | 1A | 62.5mW | -55℃~+155℃ |  |  | 1mm*0.5mm*0.35mm
SF01-01-00000747 |  | 0402电阻 | 54.9M |  | 片式厚膜电阻-54.9Mohm/54900000-1/16W-±1%-0402 | Res | G:\Library\AD_Library\SCH\01_Basic.SchLib | R0402 | G:\Library\AD_Library\PCB\001-Resistance.PcbLib |  | ±1% | 50V | 1A | 62.5mW | -55℃~+155℃ |  |  | 1mm*0.5mm*0.35mm
SF01-01-00000748 |  | 0402电阻 | 56.2M |  | 片式厚膜电阻-56.2Mohm/56200000-1/16W-±1%-0402 | Res | G:\Library\AD_Library\SCH\01_Basic.SchLib | R0402 | G:\Library\AD_Library\PCB\001-Resistance.PcbLib |  | ±1% | 50V | 1A | 62.5mW | -55℃~+155℃ |  |  | 1mm*0.5mm*0.35mm
SF01-01-00000749 |  | 0402电阻 | 57.6M |  | 片式厚膜电阻-57.6Mohm/57600000-1/16W-±1%-0402 | Res | G:\Library\AD_Library\SCH\01_Basic.SchLib | R0402 | G:\Library\AD_Library\PCB\001-Resistance.PcbLib |  | ±1% | 50V | 1A | 62.5mW | -55℃~+155℃ |  |  | 1mm*0.5mm*0.35mm
SF01-01-00000750 |  | 0402电阻 | 59.0M |  | 片式厚膜电阻-59.0Mohm/59000000-1/16W-±1%-0402 | Res | G:\Library\AD_Library\SCH\01_Basic.SchLib | R0402 | G:\Library\AD_Library\PCB\001-Resistance.PcbLib |  | ±1% | 50V | 1A | 62.5mW | -55℃~+155℃ |  |  | 1mm*0.5mm*0.35mm
SF01-01-00000751 |  | 0402电阻 | 60.4M |  | 片式厚膜电阻-60.4Mohm/60400000-1/16W-±1%-0402 | Res | G:\Library\AD_Library\SCH\01_Basic.SchLib | R0402 | G:\Library\AD_Library\PCB\001-Resistance.PcbLib |  | ±1% | 50V | 1A | 62.5mW | -55℃~+155℃ |  |  | 1mm*0.5mm*0.35mm
SF01-01-00000752 |  | 0402电阻 | 61.9M |  | 片式厚膜电阻-61.9Mohm/61900000-1/16W-±1%-0402 | Res | G:\Library\AD_Library\SCH\01_Basic.SchLib | R0402 | G:\Library\AD_Library\PCB\001-Resistance.PcbLib |  | ±1% | 50V | 1A | 62.5mW | -55℃~+155℃ |  |  | 1mm*0.5mm*0.35mm
SF01-01-00000753 |  | 0402电阻 | 63.4M |  | 片式厚膜电阻-63.4Mohm/63400000-1/16W-±1%-0402 | Res | G:\Library\AD_Library\SCH\01_Basic.SchLib | R0402 | G:\Library\AD_Library\PCB\001-Resistance.PcbLib |  | ±1% | 50V | 1A | 62.5mW | -55℃~+155℃ |  |  | 1mm*0.5mm*0.35mm
SF01-01-00000754 |  | 0402电阻 | 64.9M |  | 片式厚膜电阻-64.9Mohm/64900000-1/16W-±1%-0402 | Res | G:\Library\AD_Library\SCH\01_Basic.SchLib | R0402 | G:\Library\AD_Library\PCB\001-Resistance.PcbLib |  | ±1% | 50V | 1A | 62.5mW | -55℃~+155℃ |  |  | 1mm*0.5mm*0.35mm
SF01-01-00000755 |  | 0402电阻 | 66.5M |  | 片式厚膜电阻-66.5Mohm/66500000-1/16W-±1%-0402 | Res | G:\Library\AD_Library\SCH\01_Basic.SchLib | R0402 | G:\Library\AD_Library\PCB\001-Resistance.PcbLib |  | ±1% | 50V | 1A | 62.5mW | -55℃~+155℃ |  |  | 1mm*0.5mm*0.35mm
SF01-01-00000756 |  | 0402电阻 | 68.1M |  | 片式厚膜电阻-68.1Mohm/68100000-1/16W-±1%-0402 | Res | G:\Library\AD_Library\SCH\01_Basic.SchLib | R0402 | G:\Library\AD_Library\PCB\001-Resistance.PcbLib |  | ±1% | 50V | 1A | 62.5mW | -55℃~+155℃ |  |  | 1mm*0.5mm*0.35mm
SF01-01-00000757 |  | 0402电阻 | 69.8M |  | 片式厚膜电阻-69.8Mohm/69800000-1/16W-±1%-0402 | Res | G:\Library\AD_Library\SCH\01_Basic.SchLib | R0402 | G:\Library\AD_Library\PCB\001-Resistance.PcbLib |  | ±1% | 50V | 1A | 62.5mW | -55℃~+155℃ |  |  | 1mm*0.5mm*0.35mm
SF01-01-00000758 |  | 0402电阻 | 71.5M |  | 片式厚膜电阻-71.5Mohm/71500000-1/16W-±1%-0402 | Res | G:\Library\AD_Library\SCH\01_Basic.SchLib | R0402 | G:\Library\AD_Library\PCB\001-Resistance.PcbLib |  | ±1% | 50V | 1A | 62.5mW | -55℃~+155℃ |  |  | 1mm*0.5mm*0.35mm
SF01-01-00000759 |  | 0402电阻 | 73.2M |  | 片式厚膜电阻-73.2Mohm/73200000-1/16W-±1%-0402 | Res | G:\Library\AD_Library\SCH\01_Basic.SchLib | R0402 | G:\Library\AD_Library\PCB\001-Resistance.PcbLib |  | ±1% | 50V | 1A | 62.5mW | -55℃~+155℃ |  |  | 1mm*0.5mm*0.35mm
SF01-01-00000760 |  | 0402电阻 | 75.0M |  | 片式厚膜电阻-75.0Mohm/75000000-1/16W-±1%-0402 | Res | G:\Library\AD_Library\SCH\01_Basic.SchLib | R0402 | G:\Library\AD_Library\PCB\001-Resistance.PcbLib |  | ±1% | 50V | 1A | 62.5mW | -55℃~+155℃ |  |  | 1mm*0.5mm*0.35mm
SF01-01-00000761 |  | 0402电阻 | 76.8M |  | 片式厚膜电阻-76.8Mohm/76800000-1/16W-±1%-0402 | Res | G:\Library\AD_Library\SCH\01_Basic.SchLib | R0402 | G:\Library\AD_Library\PCB\001-Resistance.PcbLib |  | ±1% | 50V | 1A | 62.5mW | -55℃~+155℃ |  |  | 1mm*0.5mm*0.35mm
SF01-01-00000762 |  | 0402电阻 | 78.7M |  | 片式厚膜电阻-78.7Mohm/78700000-1/16W-±1%-0402 | Res | G:\Library\AD_Library\SCH\01_Basic.SchLib | R0402 | G:\Library\AD_Library\PCB\001-Resistance.PcbLib |  | ±1% | 50V | 1A | 62.5mW | -55℃~+155℃ |  |  | 1mm*0.5mm*0.35mm
SF01-01-00000763 |  | 0402电阻 | 80.6M |  | 片式厚膜电阻-80.6Mohm/80600000-1/16W-±1%-0402 | Res | G:\Library\AD_Library\SCH\01_Basic.SchLib | R0402 | G:\Library\AD_Library\PCB\001-Resistance.PcbLib |  | ±1% | 50V | 1A | 62.5mW | -55℃~+155℃ |  |  | 1mm*0.5mm*0.35mm
SF01-01-00000764 |  | 0402电阻 | 82.5M |  | 片式厚膜电阻-82.5Mohm/82500000-1/16W-±1%-0402 | Res | G:\Library\AD_Library\SCH\01_Basic.SchLib | R0402 | G:\Library\AD_Library\PCB\001-Resistance.PcbLib |  | ±1% | 50V | 1A | 62.5mW | -55℃~+155℃ |  |  | 1mm*0.5mm*0.35mm
SF01-01-00000765 |  | 0402电阻 | 84.5M |  | 片式厚膜电阻-84.5Mohm/84500000-1/16W-±1%-0402 | Res | G:\Library\AD_Library\SCH\01_Basic.SchLib | R0402 | G:\Library\AD_Library\PCB\001-Resistance.PcbLib |  | ±1% | 50V | 1A | 62.5mW | -55℃~+155℃ |  |  | 1mm*0.5mm*0.35mm
SF01-01-00000766 |  | 0402电阻 | 86.6M |  | 片式厚膜电阻-86.6Mohm/86600000-1/16W-±1%-0402 | Res | G:\Library\AD_Library\SCH\01_Basic.SchLib | R0402 | G:\Library\AD_Library\PCB\001-Resistance.PcbLib |  | ±1% | 50V | 1A | 62.5mW | -55℃~+155℃ |  |  | 1mm*0.5mm*0.35mm
SF01-01-00000767 |  | 0402电阻 | 88.7M |  | 片式厚膜电阻-88.7Mohm/88700000-1/16W-±1%-0402 | Res | G:\Library\AD_Library\SCH\01_Basic.SchLib | R0402 | G:\Library\AD_Library\PCB\001-Resistance.PcbLib |  | ±1% | 50V | 1A | 62.5mW | -55℃~+155℃ |  |  | 1mm*0.5mm*0.35mm
SF01-01-00000768 |  | 0402电阻 | 90.9M |  | 片式厚膜电阻-90.9Mohm/90900000-1/16W-±1%-0402 | Res | G:\Library\AD_Library\SCH\01_Basic.SchLib | R0402 | G:\Library\AD_Library\PCB\001-Resistance.PcbLib |  | ±1% | 50V | 1A | 62.5mW | -55℃~+155℃ |  |  | 1mm*0.5mm*0.35mm
SF01-01-00000769 |  | 0402电阻 | 93.1M |  | 片式厚膜电阻-93.1Mohm/93100000-1/16W-±1%-0402 | Res | G:\Library\AD_Library\SCH\01_Basic.SchLib | R0402 | G:\Library\AD_Library\PCB\001-Resistance.PcbLib |  | ±1% | 50V | 1A | 62.5mW | -55℃~+155℃ |  |  | 1mm*0.5mm*0.35mm
SF01-01-00000770 |  | 0402电阻 | 95.3M |  | 片式厚膜电阻-95.3Mohm/95300000-1/16W-±1%-0402 | Res | G:\Library\AD_Library\SCH\01_Basic.SchLib | R0402 | G:\Library\AD_Library\PCB\001-Resistance.PcbLib |  | ±1% | 50V | 1A | 62.5mW | -55℃~+155℃ |  |  | 1mm*0.5mm*0.35mm
SF01-01-00000771 |  | 0402电阻 | 97.6M |  | 片式厚膜电阻-97.6Mohm/97600000-1/16W-±1%-0402 | Res | G:\Library\AD_Library\SCH\01_Basic.SchLib | R0402 | G:\Library\AD_Library\PCB\001-Resistance.PcbLib |  | ±1% | 50V | 1A | 62.5mW | -55℃~+155℃ |  |  | 1mm*0.5mm*0.35mm
SF01-01-00000772 |  | 0402电阻 | 100M |  | 片式厚膜电阻-100Mohm/100000000-1/16W-±1%-0402 | Res | G:\Library\AD_Library\SCH\01_Basic.SchLib | R0402 | G:\Library\AD_Library\PCB\001-Resistance.PcbLib |  | ±1% | 50V | 1A | 62.5mW | -55℃~+155℃ |  |  | 1mm*0.5mm*0.35mm
SF01-01-00000773 |  | 0402电阻 | 102M |  | 片式厚膜电阻-102Mohm/102000000-1/16W-±1%-0402 | Res | G:\Library\AD_Library\SCH\01_Basic.SchLib | R0402 | G:\Library\AD_Library\PCB\001-Resistance.PcbLib |  | ±1% | 50V | 1A | 62.5mW | -55℃~+155℃ |  |  | 1mm*0.5mm*0.35mm
SF01-01-00000774 |  | 0402电阻 | 105M |  | 片式厚膜电阻-105Mohm/105000000-1/16W-±1%-0402 | Res | G:\Library\AD_Library\SCH\01_Basic.SchLib | R0402 | G:\Library\AD_Library\PCB\001-Resistance.PcbLib |  | ±1% | 50V | 1A | 62.5mW | -55℃~+155℃ |  |  | 1mm*0.5mm*0.35mm
SF01-01-00000775 |  | 0402电阻 | 107M |  | 片式厚膜电阻-107Mohm/107000000-1/16W-±1%-0402 | Res | G:\Library\AD_Library\SCH\01_Basic.SchLib | R0402 | G:\Library\AD_Library\PCB\001-Resistance.PcbLib |  | ±1% | 50V | 1A | 62.5mW | -55℃~+155℃ |  |  | 1mm*0.5mm*0.35mm
SF01-01-00000776 |  | 0402电阻 | 110M |  | 片式厚膜电阻-110Mohm/110000000-1/16W-±1%-0402 | Res | G:\Library\AD_Library\SCH\01_Basic.SchLib | R0402 | G:\Library\AD_Library\PCB\001-Resistance.PcbLib |  | ±1% | 50V | 1A | 62.5mW | -55℃~+155℃ |  |  | 1mm*0.5mm*0.35mm
SF01-01-00000777 |  | 0402电阻 | 113M |  | 片式厚膜电阻-113Mohm/113000000-1/16W-±1%-0402 | Res | G:\Library\AD_Library\SCH\01_Basic.SchLib | R0402 | G:\Library\AD_Library\PCB\001-Resistance.PcbLib |  | ±1% | 50V | 1A | 62.5mW | -55℃~+155℃ |  |  | 1mm*0.5mm*0.35mm
SF01-01-00000778 |  | 0402电阻 | 115M |  | 片式厚膜电阻-115Mohm/115000000-1/16W-±1%-0402 | Res | G:\Library\AD_Library\SCH\01_Basic.SchLib | R0402 | G:\Library\AD_Library\PCB\001-Resistance.PcbLib |  | ±1% | 50V | 1A | 62.5mW | -55℃~+155℃ |  |  | 1mm*0.5mm*0.35mm
SF01-01-00000779 |  | 0402电阻 | 118M |  | 片式厚膜电阻-118Mohm/118000000-1/16W-±1%-0402 | Res | G:\Library\AD_Library\SCH\01_Basic.SchLib | R0402 | G:\Library\AD_Library\PCB\001-Resistance.PcbLib |  | ±1% | 50V | 1A | 62.5mW | -55℃~+155℃ |  |  | 1mm*0.5mm*0.35mm
SF01-01-00000780 |  | 0402电阻 | 121M |  | 片式厚膜电阻-121Mohm/121000000-1/16W-±1%-0402 | Res | G:\Library\AD_Library\SCH\01_Basic.SchLib | R0402 | G:\Library\AD_Library\PCB\001-Resistance.PcbLib |  | ±1% | 50V | 1A | 62.5mW | -55℃~+155℃ |  |  | 1mm*0.5mm*0.35mm
SF01-01-00000781 |  | 0402电阻 | 124M |  | 片式厚膜电阻-124Mohm/124000000-1/16W-±1%-0402 | Res | G:\Library\AD_Library\SCH\01_Basic.SchLib | R0402 | G:\Library\AD_Library\PCB\001-Resistance.PcbLib |  | ±1% | 50V | 1A | 62.5mW | -55℃~+155℃ |  |  | 1mm*0.5mm*0.35mm
SF01-01-00000782 |  | 0402电阻 | 127M |  | 片式厚膜电阻-127Mohm/127000000-1/16W-±1%-0402 | Res | G:\Library\AD_Library\SCH\01_Basic.SchLib | R0402 | G:\Library\AD_Library\PCB\001-Resistance.PcbLib |  | ±1% | 50V | 1A | 62.5mW | -55℃~+155℃ |  |  | 1mm*0.5mm*0.35mm
SF01-01-00000783 |  | 0402电阻 | 130M |  | 片式厚膜电阻-130Mohm/130000000-1/16W-±1%-0402 | Res | G:\Library\AD_Library\SCH\01_Basic.SchLib | R0402 | G:\Library\AD_Library\PCB\001-Resistance.PcbLib |  | ±1% | 50V | 1A | 62.5mW | -55℃~+155℃ |  |  | 1mm*0.5mm*0.35mm
SF01-01-00000784 |  | 0402电阻 | 133M |  | 片式厚膜电阻-133Mohm/133000000-1/16W-±1%-0402 | Res | G:\Library\AD_Library\SCH\01_Basic.SchLib | R0402 | G:\Library\AD_Library\PCB\001-Resistance.PcbLib |  | ±1% | 50V | 1A | 62.5mW | -55℃~+155℃ |  |  | 1mm*0.5mm*0.35mm
SF01-01-00000785 |  | 0402电阻 | 137M |  | 片式厚膜电阻-137Mohm/137000000-1/16W-±1%-0402 | Res | G:\Library\AD_Library\SCH\01_Basic.SchLib | R0402 | G:\Library\AD_Library\PCB\001-Resistance.PcbLib |  | ±1% | 50V | 1A | 62.5mW | -55℃~+155℃ |  |  | 1mm*0.5mm*0.35mm
SF01-01-00000786 |  | 0402电阻 | 140M |  | 片式厚膜电阻-140Mohm/140000000-1/16W-±1%-0402 | Res | G:\Library\AD_Library\SCH\01_Basic.SchLib | R0402 | G:\Library\AD_Library\PCB\001-Resistance.PcbLib |  | ±1% | 50V | 1A | 62.5mW | -55℃~+155℃ |  |  | 1mm*0.5mm*0.35mm
SF01-01-00000787 |  | 0402电阻 | 143M |  | 片式厚膜电阻-143Mohm/143000000-1/16W-±1%-0402 | Res | G:\Library\AD_Library\SCH\01_Basic.SchLib | R0402 | G:\Library\AD_Library\PCB\001-Resistance.PcbLib |  | ±1% | 50V | 1A | 62.5mW | -55℃~+155℃ |  |  | 1mm*0.5mm*0.35mm
SF01-01-00000788 |  | 0402电阻 | 147M |  | 片式厚膜电阻-147Mohm/147000000-1/16W-±1%-0402 | Res | G:\Library\AD_Library\SCH\01_Basic.SchLib | R0402 | G:\Library\AD_Library\PCB\001-Resistance.PcbLib |  | ±1% | 50V | 1A | 62.5mW | -55℃~+155℃ |  |  | 1mm*0.5mm*0.35mm
SF01-01-00000789 |  | 0402电阻 | 150M |  | 片式厚膜电阻-150Mohm/150000000-1/16W-±1%-0402 | Res | G:\Library\AD_Library\SCH\01_Basic.SchLib | R0402 | G:\Library\AD_Library\PCB\001-Resistance.PcbLib |  | ±1% | 50V | 1A | 62.5mW | -55℃~+155℃ |  |  | 1mm*0.5mm*0.35mm
SF01-01-00000790 |  | 0402电阻 | 154M |  | 片式厚膜电阻-154Mohm/154000000-1/16W-±1%-0402 | Res | G:\Library\AD_Library\SCH\01_Basic.SchLib | R0402 | G:\Library\AD_Library\PCB\001-Resistance.PcbLib |  | ±1% | 50V | 1A | 62.5mW | -55℃~+155℃ |  |  | 1mm*0.5mm*0.35mm
SF01-01-00000791 |  | 0402电阻 | 158M |  | 片式厚膜电阻-158Mohm/158000000-1/16W-±1%-0402 | Res | G:\Library\AD_Library\SCH\01_Basic.SchLib | R0402 | G:\Library\AD_Library\PCB\001-Resistance.PcbLib |  | ±1% | 50V | 1A | 62.5mW | -55℃~+155℃ |  |  | 1mm*0.5mm*0.35mm
SF01-01-00000792 |  | 0402电阻 | 162M |  | 片式厚膜电阻-162Mohm/162000000-1/16W-±1%-0402 | Res | G:\Library\AD_Library\SCH\01_Basic.SchLib | R0402 | G:\Library\AD_Library\PCB\001-Resistance.PcbLib |  | ±1% | 50V | 1A | 62.5mW | -55℃~+155℃ |  |  | 1mm*0.5mm*0.35mm
SF01-01-00000793 |  | 0402电阻 | 165M |  | 片式厚膜电阻-165Mohm/165000000-1/16W-±1%-0402 | Res | G:\Library\AD_Library\SCH\01_Basic.SchLib | R0402 | G:\Library\AD_Library\PCB\001-Resistance.PcbLib |  | ±1% | 50V | 1A | 62.5mW | -55℃~+155℃ |  |  | 1mm*0.5mm*0.35mm
SF01-01-00000794 |  | 0402电阻 | 169M |  | 片式厚膜电阻-169Mohm/169000000-1/16W-±1%-0402 | Res | G:\Library\AD_Library\SCH\01_Basic.SchLib | R0402 | G:\Library\AD_Library\PCB\001-Resistance.PcbLib |  | ±1% | 50V | 1A | 62.5mW | -55℃~+155℃ |  |  | 1mm*0.5mm*0.35mm
SF01-01-00000795 |  | 0402电阻 | 174M |  | 片式厚膜电阻-174Mohm/174000000-1/16W-±1%-0402 | Res | G:\Library\AD_Library\SCH\01_Basic.SchLib | R0402 | G:\Library\AD_Library\PCB\001-Resistance.PcbLib |  | ±1% | 50V | 1A | 62.5mW | -55℃~+155℃ |  |  | 1mm*0.5mm*0.35mm
SF01-01-00000796 |  | 0402电阻 | 178M |  | 片式厚膜电阻-178Mohm/178000000-1/16W-±1%-0402 | Res | G:\Library\AD_Library\SCH\01_Basic.SchLib | R0402 | G:\Library\AD_Library\PCB\001-Resistance.PcbLib |  | ±1% | 50V | 1A | 62.5mW | -55℃~+155℃ |  |  | 1mm*0.5mm*0.35mm
SF01-01-00000797 |  | 0402电阻 | 182M |  | 片式厚膜电阻-182Mohm/182000000-1/16W-±1%-0402 | Res | G:\Library\AD_Library\SCH\01_Basic.SchLib | R0402 | G:\Library\AD_Library\PCB\001-Resistance.PcbLib |  | ±1% | 50V | 1A | 62.5mW | -55℃~+155℃ |  |  | 1mm*0.5mm*0.35mm
SF01-01-00000798 |  | 0402电阻 | 187M |  | 片式厚膜电阻-187Mohm/187000000-1/16W-±1%-0402 | Res | G:\Library\AD_Library\SCH\01_Basic.SchLib | R0402 | G:\Library\AD_Library\PCB\001-Resistance.PcbLib |  | ±1% | 50V | 1A | 62.5mW | -55℃~+155℃ |  |  | 1mm*0.5mm*0.35mm
SF01-01-00000799 |  | 0402电阻 | 191M |  | 片式厚膜电阻-191Mohm/191000000-1/16W-±1%-0402 | Res | G:\Library\AD_Library\SCH\01_Basic.SchLib | R0402 | G:\Library\AD_Library\PCB\001-Resistance.PcbLib |  | ±1% | 50V | 1A | 62.5mW | -55℃~+155℃ |  |  | 1mm*0.5mm*0.35mm
SF01-01-00000800 |  | 0402电阻 | 196M |  | 片式厚膜电阻-196Mohm/196000000-1/16W-±1%-0402 | Res | G:\Library\AD_Library\SCH\01_Basic.SchLib | R0402 | G:\Library\AD_Library\PCB\001-Resistance.PcbLib |  | ±1% | 50V | 1A | 62.5mW | -55℃~+155℃ |  |  | 1mm*0.5mm*0.35mm
SF01-01-00000801 |  | 0402电阻 | 200M |  | 片式厚膜电阻-200Mohm/200000000-1/16W-±1%-0402 | Res | G:\Library\AD_Library\SCH\01_Basic.SchLib | R0402 | G:\Library\AD_Library\PCB\001-Resistance.PcbLib |  | ±1% | 50V | 1A | 62.5mW | -55℃~+155℃ |  |  | 1mm*0.5mm*0.35mm
SF01-01-00000802 |  | 0402电阻 | 205M |  | 片式厚膜电阻-205Mohm/205000000-1/16W-±1%-0402 | Res | G:\Library\AD_Library\SCH\01_Basic.SchLib | R0402 | G:\Library\AD_Library\PCB\001-Resistance.PcbLib |  | ±1% | 50V | 1A | 62.5mW | -55℃~+155℃ |  |  | 1mm*0.5mm*0.35mm
SF01-01-00000803 |  | 0402电阻 | 210M |  | 片式厚膜电阻-210Mohm/210000000-1/16W-±1%-0402 | Res | G:\Library\AD_Library\SCH\01_Basic.SchLib | R0402 | G:\Library\AD_Library\PCB\001-Resistance.PcbLib |  | ±1% | 50V | 1A | 62.5mW | -55℃~+155℃ |  |  | 1mm*0.5mm*0.35mm
SF01-01-00000804 |  | 0402电阻 | 215M |  | 片式厚膜电阻-215Mohm/215000000-1/16W-±1%-0402 | Res | G:\Library\AD_Library\SCH\01_Basic.SchLib | R0402 | G:\Library\AD_Library\PCB\001-Resistance.PcbLib |  | ±1% | 50V | 1A | 62.5mW | -55℃~+155℃ |  |  | 1mm*0.5mm*0.35mm
SF01-01-00000805 |  | 0402电阻 | 221M |  | 片式厚膜电阻-221Mohm/221000000-1/16W-±1%-0402 | Res | G:\Library\AD_Library\SCH\01_Basic.SchLib | R0402 | G:\Library\AD_Library\PCB\001-Resistance.PcbLib |  | ±1% | 50V | 1A | 62.5mW | -55℃~+155℃ |  |  | 1mm*0.5mm*0.35mm
SF01-01-00000806 |  | 0402电阻 | 226M |  | 片式厚膜电阻-226Mohm/226000000-1/16W-±1%-0402 | Res | G:\Library\AD_Library\SCH\01_Basic.SchLib | R0402 | G:\Library\AD_Library\PCB\001-Resistance.PcbLib |  | ±1% | 50V | 1A | 62.5mW | -55℃~+155℃ |  |  | 1mm*0.5mm*0.35mm
SF01-01-00000807 |  | 0402电阻 | 232M |  | 片式厚膜电阻-232Mohm/232000000-1/16W-±1%-0402 | Res | G:\Library\AD_Library\SCH\01_Basic.SchLib | R0402 | G:\Library\AD_Library\PCB\001-Resistance.PcbLib |  | ±1% | 50V | 1A | 62.5mW | -55℃~+155℃ |  |  | 1mm*0.5mm*0.35mm
SF01-01-00000808 |  | 0402电阻 | 237M |  | 片式厚膜电阻-237Mohm/237000000-1/16W-±1%-0402 | Res | G:\Library\AD_Library\SCH\01_Basic.SchLib | R0402 | G:\Library\AD_Library\PCB\001-Resistance.PcbLib |  | ±1% | 50V | 1A | 62.5mW | -55℃~+155℃ |  |  | 1mm*0.5mm*0.35mm
SF01-01-00000809 |  | 0402电阻 | 243M |  | 片式厚膜电阻-243Mohm/243000000-1/16W-±1%-0402 | Res | G:\Library\AD_Library\SCH\01_Basic.SchLib | R0402 | G:\Library\AD_Library\PCB\001-Resistance.PcbLib |  | ±1% | 50V | 1A | 62.5mW | -55℃~+155℃ |  |  | 1mm*0.5mm*0.35mm
SF01-01-00000810 |  | 0402电阻 | 249M |  | 片式厚膜电阻-249Mohm/249000000-1/16W-±1%-0402 | Res | G:\Library\AD_Library\SCH\01_Basic.SchLib | R0402 | G:\Library\AD_Library\PCB\001-Resistance.PcbLib |  | ±1% | 50V | 1A | 62.5mW | -55℃~+155℃ |  |  | 1mm*0.5mm*0.35mm
SF01-01-00000811 |  | 0402电阻 | 255M |  | 片式厚膜电阻-255Mohm/255000000-1/16W-±1%-0402 | Res | G:\Library\AD_Library\SCH\01_Basic.SchLib | R0402 | G:\Library\AD_Library\PCB\001-Resistance.PcbLib |  | ±1% | 50V | 1A | 62.5mW | -55℃~+155℃ |  |  | 1mm*0.5mm*0.35mm
SF01-01-00000812 |  | 0402电阻 | 261M |  | 片式厚膜电阻-261Mohm/261000000-1/16W-±1%-0402 | Res | G:\Library\AD_Library\SCH\01_Basic.SchLib | R0402 | G:\Library\AD_Library\PCB\001-Resistance.PcbLib |  | ±1% | 50V | 1A | 62.5mW | -55℃~+155℃ |  |  | 1mm*0.5mm*0.35mm
SF01-01-00000813 |  | 0402电阻 | 267M |  | 片式厚膜电阻-267Mohm/267000000-1/16W-±1%-0402 | Res | G:\Library\AD_Library\SCH\01_Basic.SchLib | R0402 | G:\Library\AD_Library\PCB\001-Resistance.PcbLib |  | ±1% | 50V | 1A | 62.5mW | -55℃~+155℃ |  |  | 1mm*0.5mm*0.35mm
SF01-01-00000814 |  | 0402电阻 | 274M |  | 片式厚膜电阻-274Mohm/274000000-1/16W-±1%-0402 | Res | G:\Library\AD_Library\SCH\01_Basic.SchLib | R0402 | G:\Library\AD_Library\PCB\001-Resistance.PcbLib |  | ±1% | 50V | 1A | 62.5mW | -55℃~+155℃ |  |  | 1mm*0.5mm*0.35mm
SF01-01-00000815 |  | 0402电阻 | 280M |  | 片式厚膜电阻-280Mohm/280000000-1/16W-±1%-0402 | Res | G:\Library\AD_Library\SCH\01_Basic.SchLib | R0402 | G:\Library\AD_Library\PCB\001-Resistance.PcbLib |  | ±1% | 50V | 1A | 62.5mW | -55℃~+155℃ |  |  | 1mm*0.5mm*0.35mm
SF01-01-00000816 |  | 0402电阻 | 287M |  | 片式厚膜电阻-287Mohm/287000000-1/16W-±1%-0402 | Res | G:\Library\AD_Library\SCH\01_Basic.SchLib | R0402 | G:\Library\AD_Library\PCB\001-Resistance.PcbLib |  | ±1% | 50V | 1A | 62.5mW | -55℃~+155℃ |  |  | 1mm*0.5mm*0.35mm
SF01-01-00000817 |  | 0402电阻 | 294M |  | 片式厚膜电阻-294Mohm/294000000-1/16W-±1%-0402 | Res | G:\Library\AD_Library\SCH\01_Basic.SchLib | R0402 | G:\Library\AD_Library\PCB\001-Resistance.PcbLib |  | ±1% | 50V | 1A | 62.5mW | -55℃~+155℃ |  |  | 1mm*0.5mm*0.35mm
SF01-01-00000818 |  | 0402电阻 | 301M |  | 片式厚膜电阻-301Mohm/301000000-1/16W-±1%-0402 | Res | G:\Library\AD_Library\SCH\01_Basic.SchLib | R0402 | G:\Library\AD_Library\PCB\001-Resistance.PcbLib |  | ±1% | 50V | 1A | 62.5mW | -55℃~+155℃ |  |  | 1mm*0.5mm*0.35mm
SF01-01-00000819 |  | 0402电阻 | 309M |  | 片式厚膜电阻-309Mohm/309000000-1/16W-±1%-0402 | Res | G:\Library\AD_Library\SCH\01_Basic.SchLib | R0402 | G:\Library\AD_Library\PCB\001-Resistance.PcbLib |  | ±1% | 50V | 1A | 62.5mW | -55℃~+155℃ |  |  | 1mm*0.5mm*0.35mm
SF01-01-00000820 |  | 0402电阻 | 316M |  | 片式厚膜电阻-316Mohm/316000000-1/16W-±1%-0402 | Res | G:\Library\AD_Library\SCH\01_Basic.SchLib | R0402 | G:\Library\AD_Library\PCB\001-Resistance.PcbLib |  | ±1% | 50V | 1A | 62.5mW | -55℃~+155℃ |  |  | 1mm*0.5mm*0.35mm
SF01-01-00000821 |  | 0402电阻 | 324M |  | 片式厚膜电阻-324Mohm/324000000-1/16W-±1%-0402 | Res | G:\Library\AD_Library\SCH\01_Basic.SchLib | R0402 | G:\Library\AD_Library\PCB\001-Resistance.PcbLib |  | ±1% | 50V | 1A | 62.5mW | -55℃~+155℃ |  |  | 1mm*0.5mm*0.35mm
SF01-01-00000822 |  | 0402电阻 | 332M |  | 片式厚膜电阻-332Mohm/332000000-1/16W-±1%-0402 | Res | G:\Library\AD_Library\SCH\01_Basic.SchLib | R0402 | G:\Library\AD_Library\PCB\001-Resistance.PcbLib |  | ±1% | 50V | 1A | 62.5mW | -55℃~+155℃ |  |  | 1mm*0.5mm*0.35mm
SF01-01-00000823 |  | 0402电阻 | 340M |  | 片式厚膜电阻-340Mohm/340000000-1/16W-±1%-0402 | Res | G:\Library\AD_Library\SCH\01_Basic.SchLib | R0402 | G:\Library\AD_Library\PCB\001-Resistance.PcbLib |  | ±1% | 50V | 1A | 62.5mW | -55℃~+155℃ |  |  | 1mm*0.5mm*0.35mm
SF01-01-00000824 |  | 0402电阻 | 348M |  | 片式厚膜电阻-348Mohm/348000000-1/16W-±1%-0402 | Res | G:\Library\AD_Library\SCH\01_Basic.SchLib | R0402 | G:\Library\AD_Library\PCB\001-Resistance.PcbLib |  | ±1% | 50V | 1A | 62.5mW | -55℃~+155℃ |  |  | 1mm*0.5mm*0.35mm
SF01-01-00000825 |  | 0402电阻 | 357M |  | 片式厚膜电阻-357Mohm/357000000-1/16W-±1%-0402 | Res | G:\Library\AD_Library\SCH\01_Basic.SchLib | R0402 | G:\Library\AD_Library\PCB\001-Resistance.PcbLib |  | ±1% | 50V | 1A | 62.5mW | -55℃~+155℃ |  |  | 1mm*0.5mm*0.35mm
SF01-01-00000826 |  | 0402电阻 | 365M |  | 片式厚膜电阻-365Mohm/365000000-1/16W-±1%-0402 | Res | G:\Library\AD_Library\SCH\01_Basic.SchLib | R0402 | G:\Library\AD_Library\PCB\001-Resistance.PcbLib |  | ±1% | 50V | 1A | 62.5mW | -55℃~+155℃ |  |  | 1mm*0.5mm*0.35mm
SF01-01-00000827 |  | 0402电阻 | 374M |  | 片式厚膜电阻-374Mohm/374000000-1/16W-±1%-0402 | Res | G:\Library\AD_Library\SCH\01_Basic.SchLib | R0402 | G:\Library\AD_Library\PCB\001-Resistance.PcbLib |  | ±1% | 50V | 1A | 62.5mW | -55℃~+155℃ |  |  | 1mm*0.5mm*0.35mm
SF01-01-00000828 |  | 0402电阻 | 383M |  | 片式厚膜电阻-383Mohm/383000000-1/16W-±1%-0402 | Res | G:\Library\AD_Library\SCH\01_Basic.SchLib | R0402 | G:\Library\AD_Library\PCB\001-Resistance.PcbLib |  | ±1% | 50V | 1A | 62.5mW | -55℃~+155℃ |  |  | 1mm*0.5mm*0.35mm
SF01-01-00000829 |  | 0402电阻 | 392M |  | 片式厚膜电阻-392Mohm/392000000-1/16W-±1%-0402 | Res | G:\Library\AD_Library\SCH\01_Basic.SchLib | R0402 | G:\Library\AD_Library\PCB\001-Resistance.PcbLib |  | ±1% | 50V | 1A | 62.5mW | -55℃~+155℃ |  |  | 1mm*0.5mm*0.35mm
SF01-01-00000830 |  | 0402电阻 | 402M |  | 片式厚膜电阻-402Mohm/402000000-1/16W-±1%-0402 | Res | G:\Library\AD_Library\SCH\01_Basic.SchLib | R0402 | G:\Library\AD_Library\PCB\001-Resistance.PcbLib |  | ±1% | 50V | 1A | 62.5mW | -55℃~+155℃ |  |  | 1mm*0.5mm*0.35mm
SF01-01-00000831 |  | 0402电阻 | 412M |  | 片式厚膜电阻-412Mohm/412000000-1/16W-±1%-0402 | Res | G:\Library\AD_Library\SCH\01_Basic.SchLib | R0402 | G:\Library\AD_Library\PCB\001-Resistance.PcbLib |  | ±1% | 50V | 1A | 62.5mW | -55℃~+155℃ |  |  | 1mm*0.5mm*0.35mm
SF01-01-00000832 |  | 0402电阻 | 432M |  | 片式厚膜电阻-432Mohm/432000000-1/16W-±1%-0402 | Res | G:\Library\AD_Library\SCH\01_Basic.SchLib | R0402 | G:\Library\AD_Library\PCB\001-Resistance.PcbLib |  | ±1% | 50V | 1A | 62.5mW | -55℃~+155℃ |  |  | 1mm*0.5mm*0.35mm
SF01-01-00000833 |  | 0402电阻 | 442M |  | 片式厚膜电阻-442Mohm/442000000-1/16W-±1%-0402 | Res | G:\Library\AD_Library\SCH\01_Basic.SchLib | R0402 | G:\Library\AD_Library\PCB\001-Resistance.PcbLib |  | ±1% | 50V | 1A | 62.5mW | -55℃~+155℃ |  |  | 1mm*0.5mm*0.35mm
SF01-01-00000834 |  | 0402电阻 | 432M |  | 片式厚膜电阻-432Mohm/432000000-1/16W-±1%-0402 | Res | G:\Library\AD_Library\SCH\01_Basic.SchLib | R0402 | G:\Library\AD_Library\PCB\001-Resistance.PcbLib |  | ±1% | 50V | 1A | 62.5mW | -55℃~+155℃ |  |  | 1mm*0.5mm*0.35mm
SF01-01-00000835 |  | 0402电阻 | 442M |  | 片式厚膜电阻-442Mohm/442000000-1/16W-±1%-0402 | Res | G:\Library\AD_Library\SCH\01_Basic.SchLib | R0402 | G:\Library\AD_Library\PCB\001-Resistance.PcbLib |  | ±1% | 50V | 1A | 62.5mW | -55℃~+155℃ |  |  | 1mm*0.5mm*0.35mm
SF01-01-00000836 |  | 0402电阻 | 453M |  | 片式厚膜电阻-453Mohm/453000000-1/16W-±1%-0402 | Res | G:\Library\AD_Library\SCH\01_Basic.SchLib | R0402 | G:\Library\AD_Library\PCB\001-Resistance.PcbLib |  | ±1% | 50V | 1A | 62.5mW | -55℃~+155℃ |  |  | 1mm*0.5mm*0.35mm
SF01-01-00000837 |  | 0402电阻 | 464M |  | 片式厚膜电阻-464Mohm/464000000-1/16W-±1%-0402 | Res | G:\Library\AD_Library\SCH\01_Basic.SchLib | R0402 | G:\Library\AD_Library\PCB\001-Resistance.PcbLib |  | ±1% | 50V | 1A | 62.5mW | -55℃~+155℃ |  |  | 1mm*0.5mm*0.35mm
SF01-01-00000838 |  | 0402电阻 | 475M |  | 片式厚膜电阻-475Mohm/475000000-1/16W-±1%-0402 | Res | G:\Library\AD_Library\SCH\01_Basic.SchLib | R0402 | G:\Library\AD_Library\PCB\001-Resistance.PcbLib |  | ±1% | 50V | 1A | 62.5mW | -55℃~+155℃ |  |  | 1mm*0.5mm*0.35mm
SF01-01-00000839 |  | 0402电阻 | 487M |  | 片式厚膜电阻-487Mohm/487000000-1/16W-±1%-0402 | Res | G:\Library\AD_Library\SCH\01_Basic.SchLib | R0402 | G:\Library\AD_Library\PCB\001-Resistance.PcbLib |  | ±1% | 50V | 1A | 62.5mW | -55℃~+155℃ |  |  | 1mm*0.5mm*0.35mm
SF01-01-00000840 |  | 0402电阻 | 499M |  | 片式厚膜电阻-499Mohm/499000000-1/16W-±1%-0402 | Res | G:\Library\AD_Library\SCH\01_Basic.SchLib | R0402 | G:\Library\AD_Library\PCB\001-Resistance.PcbLib |  | ±1% | 50V | 1A | 62.5mW | -55℃~+155℃ |  |  | 1mm*0.5mm*0.35mm
SF01-01-00000841 |  | 0402电阻 | 511M |  | 片式厚膜电阻-511Mohm/511000000-1/16W-±1%-0402 | Res | G:\Library\AD_Library\SCH\01_Basic.SchLib | R0402 | G:\Library\AD_Library\PCB\001-Resistance.PcbLib |  | ±1% | 50V | 1A | 62.5mW | -55℃~+155℃ |  |  | 1mm*0.5mm*0.35mm
SF01-01-00000842 |  | 0402电阻 | 523M |  | 片式厚膜电阻-523Mohm/523000000-1/16W-±1%-0402 | Res | G:\Library\AD_Library\SCH\01_Basic.SchLib | R0402 | G:\Library\AD_Library\PCB\001-Resistance.PcbLib |  | ±1% | 50V | 1A | 62.5mW | -55℃~+155℃ |  |  | 1mm*0.5mm*0.35mm
SF01-01-00000843 |  | 0402电阻 | 536M |  | 片式厚膜电阻-536Mohm/536000000-1/16W-±1%-0402 | Res | G:\Library\AD_Library\SCH\01_Basic.SchLib | R0402 | G:\Library\AD_Library\PCB\001-Resistance.PcbLib |  | ±1% | 50V | 1A | 62.5mW | -55℃~+155℃ |  |  | 1mm*0.5mm*0.35mm
SF01-01-00000844 |  | 0402电阻 | 549M |  | 片式厚膜电阻-549Mohm/549000000-1/16W-±1%-0402 | Res | G:\Library\AD_Library\SCH\01_Basic.SchLib | R0402 | G:\Library\AD_Library\PCB\001-Resistance.PcbLib |  | ±1% | 50V | 1A | 62.5mW | -55℃~+155℃ |  |  | 1mm*0.5mm*0.35mm
SF01-01-00000845 |  | 0402电阻 | 562M |  | 片式厚膜电阻-562Mohm/562000000-1/16W-±1%-0402 | Res | G:\Library\AD_Library\SCH\01_Basic.SchLib | R0402 | G:\Library\AD_Library\PCB\001-Resistance.PcbLib |  | ±1% | 50V | 1A | 62.5mW | -55℃~+155℃ |  |  | 1mm*0.5mm*0.35mm
SF01-01-00000846 |  | 0402电阻 | 576M |  | 片式厚膜电阻-576Mohm/576000000-1/16W-±1%-0402 | Res | G:\Library\AD_Library\SCH\01_Basic.SchLib | R0402 | G:\Library\AD_Library\PCB\001-Resistance.PcbLib |  | ±1% | 50V | 1A | 62.5mW | -55℃~+155℃ |  |  | 1mm*0.5mm*0.35mm
SF01-01-00000847 |  | 0402电阻 | 590M |  | 片式厚膜电阻-590Mohm/590000000-1/16W-±1%-0402 | Res | G:\Library\AD_Library\SCH\01_Basic.SchLib | R0402 | G:\Library\AD_Library\PCB\001-Resistance.PcbLib |  | ±1% | 50V | 1A | 62.5mW | -55℃~+155℃ |  |  | 1mm*0.5mm*0.35mm
SF01-01-00000848 |  | 0402电阻 | 604M |  | 片式厚膜电阻-604Mohm/604000000-1/16W-±1%-0402 | Res | G:\Library\AD_Library\SCH\01_Basic.SchLib | R0402 | G:\Library\AD_Library\PCB\001-Resistance.PcbLib |  | ±1% | 50V | 1A | 62.5mW | -55℃~+155℃ |  |  | 1mm*0.5mm*0.35mm
SF01-01-00000849 |  | 0402电阻 | 619M |  | 片式厚膜电阻-619Mohm/619000000-1/16W-±1%-0402 | Res | G:\Library\AD_Library\SCH\01_Basic.SchLib | R0402 | G:\Library\AD_Library\PCB\001-Resistance.PcbLib |  | ±1% | 50V | 1A | 62.5mW | -55℃~+155℃ |  |  | 1mm*0.5mm*0.35mm
SF01-01-00000850 |  | 0402电阻 | 634M |  | 片式厚膜电阻-634Mohm/634000000-1/16W-±1%-0402 | Res | G:\Library\AD_Library\SCH\01_Basic.SchLib | R0402 | G:\Library\AD_Library\PCB\001-Resistance.PcbLib |  | ±1% | 50V | 1A | 62.5mW | -55℃~+155℃ |  |  | 1mm*0.5mm*0.35mm
SF01-01-00000851 |  | 0402电阻 | 649M |  | 片式厚膜电阻-649Mohm/649000000-1/16W-±1%-0402 | Res | G:\Library\AD_Library\SCH\01_Basic.SchLib | R0402 | G:\Library\AD_Library\PCB\001-Resistance.PcbLib |  | ±1% | 50V | 1A | 62.5mW | -55℃~+155℃ |  |  | 1mm*0.5mm*0.35mm
SF01-01-00000852 |  | 0402电阻 | 665M |  | 片式厚膜电阻-665Mohm/665000000-1/16W-±1%-0402 | Res | G:\Library\AD_Library\SCH\01_Basic.SchLib | R0402 | G:\Library\AD_Library\PCB\001-Resistance.PcbLib |  | ±1% | 50V | 1A | 62.5mW | -55℃~+155℃ |  |  | 1mm*0.5mm*0.35mm
SF01-01-00000853 |  | 0402电阻 | 681M |  | 片式厚膜电阻-681Mohm/681000000-1/16W-±1%-0402 | Res | G:\Library\AD_Library\SCH\01_Basic.SchLib | R0402 | G:\Library\AD_Library\PCB\001-Resistance.PcbLib |  | ±1% | 50V | 1A | 62.5mW | -55℃~+155℃ |  |  | 1mm*0.5mm*0.35mm
SF01-01-00000854 |  | 0402电阻 | 698M |  | 片式厚膜电阻-698Mohm/698000000-1/16W-±1%-0402 | Res | G:\Library\AD_Library\SCH\01_Basic.SchLib | R0402 | G:\Library\AD_Library\PCB\001-Resistance.PcbLib |  | ±1% | 50V | 1A | 62.5mW | -55℃~+155℃ |  |  | 1mm*0.5mm*0.35mm
SF01-01-00000855 |  | 0402电阻 | 715M |  | 片式厚膜电阻-715Mohm/715000000-1/16W-±1%-0402 | Res | G:\Library\AD_Library\SCH\01_Basic.SchLib | R0402 | G:\Library\AD_Library\PCB\001-Resistance.PcbLib |  | ±1% | 50V | 1A | 62.5mW | -55℃~+155℃ |  |  | 1mm*0.5mm*0.35mm
SF01-01-00000856 |  | 0402电阻 | 732M |  | 片式厚膜电阻-732Mohm/732000000-1/16W-±1%-0402 | Res | G:\Library\AD_Library\SCH\01_Basic.SchLib | R0402 | G:\Library\AD_Library\PCB\001-Resistance.PcbLib |  | ±1% | 50V | 1A | 62.5mW | -55℃~+155℃ |  |  | 1mm*0.5mm*0.35mm
SF01-01-00000857 |  | 0402电阻 | 750M |  | 片式厚膜电阻-750Mohm/750000000-1/16W-±1%-0402 | Res | G:\Library\AD_Library\SCH\01_Basic.SchLib | R0402 | G:\Library\AD_Library\PCB\001-Resistance.PcbLib |  | ±1% | 50V | 1A | 62.5mW | -55℃~+155℃ |  |  | 1mm*0.5mm*0.35mm
SF01-01-00000858 |  | 0402电阻 | 768M |  | 片式厚膜电阻-768Mohm/768000000-1/16W-±1%-0402 | Res | G:\Library\AD_Library\SCH\01_Basic.SchLib | R0402 | G:\Library\AD_Library\PCB\001-Resistance.PcbLib |  | ±1% | 50V | 1A | 62.5mW | -55℃~+155℃ |  |  | 1mm*0.5mm*0.35mm
SF01-01-00000859 |  | 0402电阻 | 787M |  | 片式厚膜电阻-787Mohm/787000000-1/16W-±1%-0402 | Res | G:\Library\AD_Library\SCH\01_Basic.SchLib | R0402 | G:\Library\AD_Library\PCB\001-Resistance.PcbLib |  | ±1% | 50V | 1A | 62.5mW | -55℃~+155℃ |  |  | 1mm*0.5mm*0.35mm
SF01-01-00000860 |  | 0402电阻 | 806M |  | 片式厚膜电阻-806Mohm/806000000-1/16W-±1%-0402 | Res | G:\Library\AD_Library\SCH\01_Basic.SchLib | R0402 | G:\Library\AD_Library\PCB\001-Resistance.PcbLib |  | ±1% | 50V | 1A | 62.5mW | -55℃~+155℃ |  |  | 1mm*0.5mm*0.35mm
SF01-01-00000861 |  | 0402电阻 | 825M |  | 片式厚膜电阻-825Mohm/825000000-1/16W-±1%-0402 | Res | G:\Library\AD_Library\SCH\01_Basic.SchLib | R0402 | G:\Library\AD_Library\PCB\001-Resistance.PcbLib |  | ±1% | 50V | 1A | 62.5mW | -55℃~+155℃ |  |  | 1mm*0.5mm*0.35mm
SF01-01-00000862 |  | 0402电阻 | 845M |  | 片式厚膜电阻-845Mohm/845000000-1/16W-±1%-0402 | Res | G:\Library\AD_Library\SCH\01_Basic.SchLib | R0402 | G:\Library\AD_Library\PCB\001-Resistance.PcbLib |  | ±1% | 50V | 1A | 62.5mW | -55℃~+155℃ |  |  | 1mm*0.5mm*0.35mm
SF01-01-00000863 |  | 0402电阻 | 866M |  | 片式厚膜电阻-866Mohm/866000000-1/16W-±1%-0402 | Res | G:\Library\AD_Library\SCH\01_Basic.SchLib | R0402 | G:\Library\AD_Library\PCB\001-Resistance.PcbLib |  | ±1% | 50V | 1A | 62.5mW | -55℃~+155℃ |  |  | 1mm*0.5mm*0.35mm
SF01-01-00000864 |  | 0402电阻 | 887M |  | 片式厚膜电阻-887Mohm/887000000-1/16W-±1%-0402 | Res | G:\Library\AD_Library\SCH\01_Basic.SchLib | R0402 | G:\Library\AD_Library\PCB\001-Resistance.PcbLib |  | ±1% | 50V | 1A | 62.5mW | -55℃~+155℃ |  |  | 1mm*0.5mm*0.35mm
SF01-01-00000865 |  | 0402电阻 | 909M |  | 片式厚膜电阻-909Mohm/909000000-1/16W-±1%-0402 | Res | G:\Library\AD_Library\SCH\01_Basic.SchLib | R0402 | G:\Library\AD_Library\PCB\001-Resistance.PcbLib |  | ±1% | 50V | 1A | 62.5mW | -55℃~+155℃ |  |  | 1mm*0.5mm*0.35mm
SF01-01-00000866 |  | 0402电阻 | 931M |  | 片式厚膜电阻-931Mohm/931000000-1/16W-±1%-0402 | Res | G:\Library\AD_Library\SCH\01_Basic.SchLib | R0402 | G:\Library\AD_Library\PCB\001-Resistance.PcbLib |  | ±1% | 50V | 1A | 62.5mW | -55℃~+155℃ |  |  | 1mm*0.5mm*0.35mm
SF01-01-00000867 |  | 0402电阻 | 953M |  | 片式厚膜电阻-953Mohm/953000000-1/16W-±1%-0402 | Res | G:\Library\AD_Library\SCH\01_Basic.SchLib | R0402 | G:\Library\AD_Library\PCB\001-Resistance.PcbLib |  | ±1% | 50V | 1A | 62.5mW | -55℃~+155℃ |  |  | 1mm*0.5mm*0.35mm
SF01-01-00000868 |  | 0402电阻 | 976M |  | 片式厚膜电阻-976Mohm/976000000-1/16W-±1%-0402 | Res | G:\Library\AD_Library\SCH\01_Basic.SchLib | R0402 | G:\Library\AD_Library\PCB\001-Resistance.PcbLib |  | ±1% | 50V | 1A | 62.5mW | -55℃~+155℃ |  |  | 1mm*0.5mm*0.35mm
SF01-01-00000869 |  | 0402电阻 | 0R |  | 片式厚膜电阻-0ohm/0-1/16W-±5%-0402 | Res | G:\Library\AD_Library\SCH\01_Basic.SchLib | R0402 | G:\Library\AD_Library\PCB\001-Resistance.PcbLib |  | ±5% | 50V | 1A | 62.5mW | -55℃~+155℃ |  |  | 1mm*0.5mm*0.35mm
SF01-01-00000870 |  | 0402电阻 | 1.00R |  | 片式厚膜电阻-1.00ohm/1.00-1/16W-±5%-0402 | Res | G:\Library\AD_Library\SCH\01_Basic.SchLib | R0402 | G:\Library\AD_Library\PCB\001-Resistance.PcbLib |  | ±5% | 50V | 1A | 62.5mW | -55℃~+155℃ |  |  | 1mm*0.5mm*0.35mm
SF01-01-00000871 |  | 0402电阻 | 1.02R |  | 片式厚膜电阻-1.02ohm/1.02-1/16W-±5%-0402 | Res | G:\Library\AD_Library\SCH\01_Basic.SchLib | R0402 | G:\Library\AD_Library\PCB\001-Resistance.PcbLib |  | ±5% | 50V | 1A | 62.5mW | -55℃~+155℃ |  |  | 1mm*0.5mm*0.35mm
SF01-01-00000872 |  | 0402电阻 | 1.05R |  | 片式厚膜电阻-1.05ohm/1.05-1/16W-±5%-0402 | Res | G:\Library\AD_Library\SCH\01_Basic.SchLib | R0402 | G:\Library\AD_Library\PCB\001-Resistance.PcbLib |  | ±5% | 50V | 1A | 62.5mW | -55℃~+155℃ |  |  | 1mm*0.5mm*0.35mm
SF01-01-00000873 |  | 0402电阻 | 1.07R |  | 片式厚膜电阻-1.07ohm/1.07-1/16W-±5%-0402 | Res | G:\Library\AD_Library\SCH\01_Basic.SchLib | R0402 | G:\Library\AD_Library\PCB\001-Resistance.PcbLib |  | ±5% | 50V | 1A | 62.5mW | -55℃~+155℃ |  |  | 1mm*0.5mm*0.35mm
SF01-01-00000874 |  | 0402电阻 | 1.10R |  | 片式厚膜电阻-1.10ohm/1.10-1/16W-±5%-0402 | Res | G:\Library\AD_Library\SCH\01_Basic.SchLib | R0402 | G:\Library\AD_Library\PCB\001-Resistance.PcbLib |  | ±5% | 50V | 1A | 62.5mW | -55℃~+155℃ |  |  | 1mm*0.5mm*0.35mm
SF01-01-00000875 |  | 0402电阻 | 1.13R |  | 片式厚膜电阻-1.13ohm/1.13-1/16W-±5%-0402 | Res | G:\Library\AD_Library\SCH\01_Basic.SchLib | R0402 | G:\Library\AD_Library\PCB\001-Resistance.PcbLib |  | ±5% | 50V | 1A | 62.5mW | -55℃~+155℃ |  |  | 1mm*0.5mm*0.35mm
SF01-01-00000876 |  | 0402电阻 | 1.15R |  | 片式厚膜电阻-1.15ohm/1.15-1/16W-±5%-0402 | Res | G:\Library\AD_Library\SCH\01_Basic.SchLib | R0402 | G:\Library\AD_Library\PCB\001-Resistance.PcbLib |  | ±5% | 50V | 1A | 62.5mW | -55℃~+155℃ |  |  | 1mm*0.5mm*0.35mm
SF01-01-00000877 |  | 0402电阻 | 1.18R |  | 片式厚膜电阻-1.18ohm/1.18-1/16W-±5%-0402 | Res | G:\Library\AD_Library\SCH\01_Basic.SchLib | R0402 | G:\Library\AD_Library\PCB\001-Resistance.PcbLib |  | ±5% | 50V | 1A | 62.5mW | -55℃~+155℃ |  |  | 1mm*0.5mm*0.35mm
SF01-01-00000878 |  | 0402电阻 | 1.21R |  | 片式厚膜电阻-1.21ohm/1.21-1/16W-±5%-0402 | Res | G:\Library\AD_Library\SCH\01_Basic.SchLib | R0402 | G:\Library\AD_Library\PCB\001-Resistance.PcbLib |  | ±5% | 50V | 1A | 62.5mW | -55℃~+155℃ |  |  | 1mm*0.5mm*0.35mm
SF01-01-00000879 |  | 0402电阻 | 1.24R |  | 片式厚膜电阻-1.24ohm/1.24-1/16W-±5%-0402 | Res | G:\Library\AD_Library\SCH\01_Basic.SchLib | R0402 | G:\Library\AD_Library\PCB\001-Resistance.PcbLib |  | ±5% | 50V | 1A | 62.5mW | -55℃~+155℃ |  |  | 1mm*0.5mm*0.35mm
SF01-01-00000880 |  | 0402电阻 | 1.27R |  | 片式厚膜电阻-1.27ohm/1.27-1/16W-±5%-0402 | Res | G:\Library\AD_Library\SCH\01_Basic.SchLib | R0402 | G:\Library\AD_Library\PCB\001-Resistance.PcbLib |  | ±5% | 50V | 1A | 62.5mW | -55℃~+155℃ |  |  | 1mm*0.5mm*0.35mm
SF01-01-00000881 |  | 0402电阻 | 1.30R |  | 片式厚膜电阻-1.30ohm/1.30-1/16W-±5%-0402 | Res | G:\Library\AD_Library\SCH\01_Basic.SchLib | R0402 | G:\Library\AD_Library\PCB\001-Resistance.PcbLib |  | ±5% | 50V | 1A | 62.5mW | -55℃~+155℃ |  |  | 1mm*0.5mm*0.35mm
SF01-01-00000882 |  | 0402电阻 | 1.33R |  | 片式厚膜电阻-1.33ohm/1.33-1/16W-±5%-0402 | Res | G:\Library\AD_Library\SCH\01_Basic.SchLib | R0402 | G:\Library\AD_Library\PCB\001-Resistance.PcbLib |  | ±5% | 50V | 1A | 62.5mW | -55℃~+155℃ |  |  | 1mm*0.5mm*0.35mm
SF01-01-00000883 |  | 0402电阻 | 1.37R |  | 片式厚膜电阻-1.37ohm/1.37-1/16W-±5%-0402 | Res | G:\Library\AD_Library\SCH\01_Basic.SchLib | R0402 | G:\Library\AD_Library\PCB\001-Resistance.PcbLib |  | ±5% | 50V | 1A | 62.5mW | -55℃~+155℃ |  |  | 1mm*0.5mm*0.35mm
SF01-01-00000884 |  | 0402电阻 | 1.40R |  | 片式厚膜电阻-1.40ohm/1.40-1/16W-±5%-0402 | Res | G:\Library\AD_Library\SCH\01_Basic.SchLib | R0402 | G:\Library\AD_Library\PCB\001-Resistance.PcbLib |  | ±5% | 50V | 1A | 62.5mW | -55℃~+155℃ |  |  | 1mm*0.5mm*0.35mm
SF01-01-00000885 |  | 0402电阻 | 1.43R |  | 片式厚膜电阻-1.43ohm/1.43-1/16W-±5%-0402 | Res | G:\Library\AD_Library\SCH\01_Basic.SchLib | R0402 | G:\Library\AD_Library\PCB\001-Resistance.PcbLib |  | ±5% | 50V | 1A | 62.5mW | -55℃~+155℃ |  |  | 1mm*0.5mm*0.35mm
SF01-01-00000886 |  | 0402电阻 | 1.47R |  | 片式厚膜电阻-1.47ohm/1.47-1/16W-±5%-0402 | Res | G:\Library\AD_Library\SCH\01_Basic.SchLib | R0402 | G:\Library\AD_Library\PCB\001-Resistance.PcbLib |  | ±5% | 50V | 1A | 62.5mW | -55℃~+155℃ |  |  | 1mm*0.5mm*0.35mm
SF01-01-00000887 |  | 0402电阻 | 1.50R |  | 片式厚膜电阻-1.50ohm/1.50-1/16W-±5%-0402 | Res | G:\Library\AD_Library\SCH\01_Basic.SchLib | R0402 | G:\Library\AD_Library\PCB\001-Resistance.PcbLib |  | ±5% | 50V | 1A | 62.5mW | -55℃~+155℃ |  |  | 1mm*0.5mm*0.35mm
SF01-01-00000888 |  | 0402电阻 | 1.54R |  | 片式厚膜电阻-1.54ohm/1.54-1/16W-±5%-0402 | Res | G:\Library\AD_Library\SCH\01_Basic.SchLib | R0402 | G:\Library\AD_Library\PCB\001-Resistance.PcbLib |  | ±5% | 50V | 1A | 62.5mW | -55℃~+155℃ |  |  | 1mm*0.5mm*0.35mm
SF01-01-00000889 |  | 0402电阻 | 1.58R |  | 片式厚膜电阻-1.58ohm/1.58-1/16W-±5%-0402 | Res | G:\Library\AD_Library\SCH\01_Basic.SchLib | R0402 | G:\Library\AD_Library\PCB\001-Resistance.PcbLib |  | ±5% | 50V | 1A | 62.5mW | -55℃~+155℃ |  |  | 1mm*0.5mm*0.35mm
SF01-01-00000890 |  | 0402电阻 | 1.62R |  | 片式厚膜电阻-1.62ohm/1.62-1/16W-±5%-0402 | Res | G:\Library\AD_Library\SCH\01_Basic.SchLib | R0402 | G:\Library\AD_Library\PCB\001-Resistance.PcbLib |  | ±5% | 50V | 1A | 62.5mW | -55℃~+155℃ |  |  | 1mm*0.5mm*0.35mm
SF01-01-00000891 |  | 0402电阻 | 1.65R |  | 片式厚膜电阻-1.65ohm/1.65-1/16W-±5%-0402 | Res | G:\Library\AD_Library\SCH\01_Basic.SchLib | R0402 | G:\Library\AD_Library\PCB\001-Resistance.PcbLib |  | ±5% | 50V | 1A | 62.5mW | -55℃~+155℃ |  |  | 1mm*0.5mm*0.35mm
SF01-01-00000892 |  | 0402电阻 | 1.69R |  | 片式厚膜电阻-1.69ohm/1.69-1/16W-±5%-0402 | Res | G:\Library\AD_Library\SCH\01_Basic.SchLib | R0402 | G:\Library\AD_Library\PCB\001-Resistance.PcbLib |  | ±5% | 50V | 1A | 62.5mW | -55℃~+155℃ |  |  | 1mm*0.5mm*0.35mm
SF01-01-00000893 |  | 0402电阻 | 1.74R |  | 片式厚膜电阻-1.74ohm/1.74-1/16W-±5%-0402 | Res | G:\Library\AD_Library\SCH\01_Basic.SchLib | R0402 | G:\Library\AD_Library\PCB\001-Resistance.PcbLib |  | ±5% | 50V | 1A | 62.5mW | -55℃~+155℃ |  |  | 1mm*0.5mm*0.35mm
SF01-01-00000894 |  | 0402电阻 | 1.78R |  | 片式厚膜电阻-1.78ohm/1.78-1/16W-±5%-0402 | Res | G:\Library\AD_Library\SCH\01_Basic.SchLib | R0402 | G:\Library\AD_Library\PCB\001-Resistance.PcbLib |  | ±5% | 50V | 1A | 62.5mW | -55℃~+155℃ |  |  | 1mm*0.5mm*0.35mm
SF01-01-00000895 |  | 0402电阻 | 1.82R |  | 片式厚膜电阻-1.82ohm/1.82-1/16W-±5%-0402 | Res | G:\Library\AD_Library\SCH\01_Basic.SchLib | R0402 | G:\Library\AD_Library\PCB\001-Resistance.PcbLib |  | ±5% | 50V | 1A | 62.5mW | -55℃~+155℃ |  |  | 1mm*0.5mm*0.35mm
SF01-01-00000896 |  | 0402电阻 | 1.87R |  | 片式厚膜电阻-1.87ohm/1.87-1/16W-±5%-0402 | Res | G:\Library\AD_Library\SCH\01_Basic.SchLib | R0402 | G:\Library\AD_Library\PCB\001-Resistance.PcbLib |  | ±5% | 50V | 1A | 62.5mW | -55℃~+155℃ |  |  | 1mm*0.5mm*0.35mm
SF01-01-00000897 |  | 0402电阻 | 1.91R |  | 片式厚膜电阻-1.91ohm/1.91-1/16W-±5%-0402 | Res | G:\Library\AD_Library\SCH\01_Basic.SchLib | R0402 | G:\Library\AD_Library\PCB\001-Resistance.PcbLib |  | ±5% | 50V | 1A | 62.5mW | -55℃~+155℃ |  |  | 1mm*0.5mm*0.35mm
SF01-01-00000898 |  | 0402电阻 | 1.96R |  | 片式厚膜电阻-1.96ohm/1.96-1/16W-±5%-0402 | Res | G:\Library\AD_Library\SCH\01_Basic.SchLib | R0402 | G:\Library\AD_Library\PCB\001-Resistance.PcbLib |  | ±5% | 50V | 1A | 62.5mW | -55℃~+155℃ |  |  | 1mm*0.5mm*0.35mm
SF01-01-00000899 |  | 0402电阻 | 2.00R |  | 片式厚膜电阻-2.00ohm/2.00-1/16W-±5%-0402 | Res | G:\Library\AD_Library\SCH\01_Basic.SchLib | R0402 | G:\Library\AD_Library\PCB\001-Resistance.PcbLib |  | ±5% | 50V | 1A | 62.5mW | -55℃~+155℃ |  |  | 1mm*0.5mm*0.35mm
SF01-01-00000900 |  | 0402电阻 | 2.05R |  | 片式厚膜电阻-2.05ohm/2.05-1/16W-±5%-0402 | Res | G:\Library\AD_Library\SCH\01_Basic.SchLib | R0402 | G:\Library\AD_Library\PCB\001-Resistance.PcbLib |  | ±5% | 50V | 1A | 62.5mW | -55℃~+155℃ |  |  | 1mm*0.5mm*0.35mm
SF01-01-00000901 |  | 0402电阻 | 2.10R |  | 片式厚膜电阻-2.10ohm/2.10-1/16W-±5%-0402 | Res | G:\Library\AD_Library\SCH\01_Basic.SchLib | R0402 | G:\Library\AD_Library\PCB\001-Resistance.PcbLib |  | ±5% | 50V | 1A | 62.5mW | -55℃~+155℃ |  |  | 1mm*0.5mm*0.35mm
SF01-01-00000902 |  | 0402电阻 | 2.15R |  | 片式厚膜电阻-2.15ohm/2.15-1/16W-±5%-0402 | Res | G:\Library\AD_Library\SCH\01_Basic.SchLib | R0402 | G:\Library\AD_Library\PCB\001-Resistance.PcbLib |  | ±5% | 50V | 1A | 62.5mW | -55℃~+155℃ |  |  | 1mm*0.5mm*0.35mm
SF01-01-00000903 |  | 0402电阻 | 2.21R |  | 片式厚膜电阻-2.21ohm/2.21-1/16W-±5%-0402 | Res | G:\Library\AD_Library\SCH\01_Basic.SchLib | R0402 | G:\Library\AD_Library\PCB\001-Resistance.PcbLib |  | ±5% | 50V | 1A | 62.5mW | -55℃~+155℃ |  |  | 1mm*0.5mm*0.35mm
SF01-01-00000904 |  | 0402电阻 | 2.26R |  | 片式厚膜电阻-2.26ohm/2.26-1/16W-±5%-0402 | Res | G:\Library\AD_Library\SCH\01_Basic.SchLib | R0402 | G:\Library\AD_Library\PCB\001-Resistance.PcbLib |  | ±5% | 50V | 1A | 62.5mW | -55℃~+155℃ |  |  | 1mm*0.5mm*0.35mm
SF01-01-00000905 |  | 0402电阻 | 2.32R |  | 片式厚膜电阻-2.32ohm/2.32-1/16W-±5%-0402 | Res | G:\Library\AD_Library\SCH\01_Basic.SchLib | R0402 | G:\Library\AD_Library\PCB\001-Resistance.PcbLib |  | ±5% | 50V | 1A | 62.5mW | -55℃~+155℃ |  |  | 1mm*0.5mm*0.35mm
SF01-01-00000906 |  | 0402电阻 | 2.37R |  | 片式厚膜电阻-2.37ohm/2.37-1/16W-±5%-0402 | Res | G:\Library\AD_Library\SCH\01_Basic.SchLib | R0402 | G:\Library\AD_Library\PCB\001-Resistance.PcbLib |  | ±5% | 50V | 1A | 62.5mW | -55℃~+155℃ |  |  | 1mm*0.5mm*0.35mm
SF01-01-00000907 |  | 0402电阻 | 2.43R |  | 片式厚膜电阻-2.43ohm/2.43-1/16W-±5%-0402 | Res | G:\Library\AD_Library\SCH\01_Basic.SchLib | R0402 | G:\Library\AD_Library\PCB\001-Resistance.PcbLib |  | ±5% | 50V | 1A | 62.5mW | -55℃~+155℃ |  |  | 1mm*0.5mm*0.35mm
SF01-01-00000908 |  | 0402电阻 | 2.49R |  | 片式厚膜电阻-2.49ohm/2.49-1/16W-±5%-0402 | Res | G:\Library\AD_Library\SCH\01_Basic.SchLib | R0402 | G:\Library\AD_Library\PCB\001-Resistance.PcbLib |  | ±5% | 50V | 1A | 62.5mW | -55℃~+155℃ |  |  | 1mm*0.5mm*0.35mm
SF01-01-00000909 |  | 0402电阻 | 2.55R |  | 片式厚膜电阻-2.55ohm/2.55-1/16W-±5%-0402 | Res | G:\Library\AD_Library\SCH\01_Basic.SchLib | R0402 | G:\Library\AD_Library\PCB\001-Resistance.PcbLib |  | ±5% | 50V | 1A | 62.5mW | -55℃~+155℃ |  |  | 1mm*0.5mm*0.35mm
SF01-01-00000910 |  | 0402电阻 | 2.61R |  | 片式厚膜电阻-2.61ohm/2.61-1/16W-±5%-0402 | Res | G:\Library\AD_Library\SCH\01_Basic.SchLib | R0402 | G:\Library\AD_Library\PCB\001-Resistance.PcbLib |  | ±5% | 50V | 1A | 62.5mW | -55℃~+155℃ |  |  | 1mm*0.5mm*0.35mm
SF01-01-00000911 |  | 0402电阻 | 2.67R |  | 片式厚膜电阻-2.67ohm/2.67-1/16W-±5%-0402 | Res | G:\Library\AD_Library\SCH\01_Basic.SchLib | R0402 | G:\Library\AD_Library\PCB\001-Resistance.PcbLib |  | ±5% | 50V | 1A | 62.5mW | -55℃~+155℃ |  |  | 1mm*0.5mm*0.35mm
SF01-01-00000912 |  | 0402电阻 | 2.74R |  | 片式厚膜电阻-2.74ohm/2.74-1/16W-±5%-0402 | Res | G:\Library\AD_Library\SCH\01_Basic.SchLib | R0402 | G:\Library\AD_Library\PCB\001-Resistance.PcbLib |  | ±5% | 50V | 1A | 62.5mW | -55℃~+155℃ |  |  | 1mm*0.5mm*0.35mm
SF01-01-00000913 |  | 0402电阻 | 2.80R |  | 片式厚膜电阻-2.80ohm/2.80-1/16W-±5%-0402 | Res | G:\Library\AD_Library\SCH\01_Basic.SchLib | R0402 | G:\Library\AD_Library\PCB\001-Resistance.PcbLib |  | ±5% | 50V | 1A | 62.5mW | -55℃~+155℃ |  |  | 1mm*0.5mm*0.35mm
SF01-01-00000914 |  | 0402电阻 | 2.87R |  | 片式厚膜电阻-2.87ohm/2.87-1/16W-±5%-0402 | Res | G:\Library\AD_Library\SCH\01_Basic.SchLib | R0402 | G:\Library\AD_Library\PCB\001-Resistance.PcbLib |  | ±5% | 50V | 1A | 62.5mW | -55℃~+155℃ |  |  | 1mm*0.5mm*0.35mm
SF01-01-00000915 |  | 0402电阻 | 2.94R |  | 片式厚膜电阻-2.94ohm/2.94-1/16W-±5%-0402 | Res | G:\Library\AD_Library\SCH\01_Basic.SchLib | R0402 | G:\Library\AD_Library\PCB\001-Resistance.PcbLib |  | ±5% | 50V | 1A | 62.5mW | -55℃~+155℃ |  |  | 1mm*0.5mm*0.35mm
SF01-01-00000916 |  | 0402电阻 | 3.01R |  | 片式厚膜电阻-3.01ohm/3.01-1/16W-±5%-0402 | Res | G:\Library\AD_Library\SCH\01_Basic.SchLib | R0402 | G:\Library\AD_Library\PCB\001-Resistance.PcbLib |  | ±5% | 50V | 1A | 62.5mW | -55℃~+155℃ |  |  | 1mm*0.5mm*0.35mm
SF01-01-00000917 |  | 0402电阻 | 3.09R |  | 片式厚膜电阻-3.09ohm/3.09-1/16W-±5%-0402 | Res | G:\Library\AD_Library\SCH\01_Basic.SchLib | R0402 | G:\Library\AD_Library\PCB\001-Resistance.PcbLib |  | ±5% | 50V | 1A | 62.5mW | -55℃~+155℃ |  |  | 1mm*0.5mm*0.35mm
SF01-01-00000918 |  | 0402电阻 | 3.16R |  | 片式厚膜电阻-3.16ohm/3.16-1/16W-±5%-0402 | Res | G:\Library\AD_Library\SCH\01_Basic.SchLib | R0402 | G:\Library\AD_Library\PCB\001-Resistance.PcbLib |  | ±5% | 50V | 1A | 62.5mW | -55℃~+155℃ |  |  | 1mm*0.5mm*0.35mm
SF01-01-00000919 |  | 0402电阻 | 3.24R |  | 片式厚膜电阻-3.24ohm/3.24-1/16W-±5%-0402 | Res | G:\Library\AD_Library\SCH\01_Basic.SchLib | R0402 | G:\Library\AD_Library\PCB\001-Resistance.PcbLib |  | ±5% | 50V | 1A | 62.5mW | -55℃~+155℃ |  |  | 1mm*0.5mm*0.35mm
SF01-01-00000920 |  | 0402电阻 | 3.32R |  | 片式厚膜电阻-3.32ohm/3.32-1/16W-±5%-0402 | Res | G:\Library\AD_Library\SCH\01_Basic.SchLib | R0402 | G:\Library\AD_Library\PCB\001-Resistance.PcbLib |  | ±5% | 50V | 1A | 62.5mW | -55℃~+155℃ |  |  | 1mm*0.5mm*0.35mm
SF01-01-00000921 |  | 0402电阻 | 3.40R |  | 片式厚膜电阻-3.40ohm/3.40-1/16W-±5%-0402 | Res | G:\Library\AD_Library\SCH\01_Basic.SchLib | R0402 | G:\Library\AD_Library\PCB\001-Resistance.PcbLib |  | ±5% | 50V | 1A | 62.5mW | -55℃~+155℃ |  |  | 1mm*0.5mm*0.35mm
SF01-01-00000922 |  | 0402电阻 | 3.48R |  | 片式厚膜电阻-3.48ohm/3.48-1/16W-±5%-0402 | Res | G:\Library\AD_Library\SCH\01_Basic.SchLib | R0402 | G:\Library\AD_Library\PCB\001-Resistance.PcbLib |  | ±5% | 50V | 1A | 62.5mW | -55℃~+155℃ |  |  | 1mm*0.5mm*0.35mm
SF01-01-00000923 |  | 0402电阻 | 3.57R |  | 片式厚膜电阻-3.57ohm/3.57-1/16W-±5%-0402 | Res | G:\Library\AD_Library\SCH\01_Basic.SchLib | R0402 | G:\Library\AD_Library\PCB\001-Resistance.PcbLib |  | ±5% | 50V | 1A | 62.5mW | -55℃~+155℃ |  |  | 1mm*0.5mm*0.35mm
SF01-01-00000924 |  | 0402电阻 | 3.65R |  | 片式厚膜电阻-3.65ohm/3.65-1/16W-±5%-0402 | Res | G:\Library\AD_Library\SCH\01_Basic.SchLib | R0402 | G:\Library\AD_Library\PCB\001-Resistance.PcbLib |  | ±5% | 50V | 1A | 62.5mW | -55℃~+155℃ |  |  | 1mm*0.5mm*0.35mm
SF01-01-00000925 |  | 0402电阻 | 3.74R |  | 片式厚膜电阻-3.74ohm/3.74-1/16W-±5%-0402 | Res | G:\Library\AD_Library\SCH\01_Basic.SchLib | R0402 | G:\Library\AD_Library\PCB\001-Resistance.PcbLib |  | ±5% | 50V | 1A | 62.5mW | -55℃~+155℃ |  |  | 1mm*0.5mm*0.35mm
SF01-01-00000926 |  | 0402电阻 | 3.83R |  | 片式厚膜电阻-3.83ohm/3.83-1/16W-±5%-0402 | Res | G:\Library\AD_Library\SCH\01_Basic.SchLib | R0402 | G:\Library\AD_Library\PCB\001-Resistance.PcbLib |  | ±5% | 50V | 1A | 62.5mW | -55℃~+155℃ |  |  | 1mm*0.5mm*0.35mm
SF01-01-00000927 |  | 0402电阻 | 3.92R |  | 片式厚膜电阻-3.92ohm/3.92-1/16W-±5%-0402 | Res | G:\Library\AD_Library\SCH\01_Basic.SchLib | R0402 | G:\Library\AD_Library\PCB\001-Resistance.PcbLib |  | ±5% | 50V | 1A | 62.5mW | -55℃~+155℃ |  |  | 1mm*0.5mm*0.35mm
SF01-01-00000928 |  | 0402电阻 | 4.02R |  | 片式厚膜电阻-4.02ohm/4.02-1/16W-±5%-0402 | Res | G:\Library\AD_Library\SCH\01_Basic.SchLib | R0402 | G:\Library\AD_Library\PCB\001-Resistance.PcbLib |  | ±5% | 50V | 1A | 62.5mW | -55℃~+155℃ |  |  | 1mm*0.5mm*0.35mm
SF01-01-00000929 |  | 0402电阻 | 4.12R |  | 片式厚膜电阻-4.12ohm/4.12-1/16W-±5%-0402 | Res | G:\Library\AD_Library\SCH\01_Basic.SchLib | R0402 | G:\Library\AD_Library\PCB\001-Resistance.PcbLib |  | ±5% | 50V | 1A | 62.5mW | -55℃~+155℃ |  |  | 1mm*0.5mm*0.35mm
SF01-01-00000930 |  | 0402电阻 | 4.22R |  | 片式厚膜电阻-4.22ohm/4.22-1/16W-±5%-0402 | Res | G:\Library\AD_Library\SCH\01_Basic.SchLib | R0402 | G:\Library\AD_Library\PCB\001-Resistance.PcbLib |  | ±5% | 50V | 1A | 62.5mW | -55℃~+155℃ |  |  | 1mm*0.5mm*0.35mm
SF01-01-00000931 |  | 0402电阻 | 4.32R |  | 片式厚膜电阻-4.32ohm/4.32-1/16W-±5%-0402 | Res | G:\Library\AD_Library\SCH\01_Basic.SchLib | R0402 | G:\Library\AD_Library\PCB\001-Resistance.PcbLib |  | ±5% | 50V | 1A | 62.5mW | -55℃~+155℃ |  |  | 1mm*0.5mm*0.35mm
SF01-01-00000932 |  | 0402电阻 | 4.42R |  | 片式厚膜电阻-4.42ohm/4.42-1/16W-±5%-0402 | Res | G:\Library\AD_Library\SCH\01_Basic.SchLib | R0402 | G:\Library\AD_Library\PCB\001-Resistance.PcbLib |  | ±5% | 50V | 1A | 62.5mW | -55℃~+155℃ |  |  | 1mm*0.5mm*0.35mm
SF01-01-00000933 |  | 0402电阻 | 4.53R |  | 片式厚膜电阻-4.53ohm/4.53-1/16W-±5%-0402 | Res | G:\Library\AD_Library\SCH\01_Basic.SchLib | R0402 | G:\Library\AD_Library\PCB\001-Resistance.PcbLib |  | ±5% | 50V | 1A | 62.5mW | -55℃~+155℃ |  |  | 1mm*0.5mm*0.35mm
SF01-01-00000934 |  | 0402电阻 | 4.64R |  | 片式厚膜电阻-4.64ohm/4.64-1/16W-±5%-0402 | Res | G:\Library\AD_Library\SCH\01_Basic.SchLib | R0402 | G:\Library\AD_Library\PCB\001-Resistance.PcbLib |  | ±5% | 50V | 1A | 62.5mW | -55℃~+155℃ |  |  | 1mm*0.5mm*0.35mm
SF01-01-00000935 |  | 0402电阻 | 4.75R |  | 片式厚膜电阻-4.75ohm/4.75-1/16W-±5%-0402 | Res | G:\Library\AD_Library\SCH\01_Basic.SchLib | R0402 | G:\Library\AD_Library\PCB\001-Resistance.PcbLib |  | ±5% | 50V | 1A | 62.5mW | -55℃~+155℃ |  |  | 1mm*0.5mm*0.35mm
SF01-01-00000936 |  | 0402电阻 | 4.87R |  | 片式厚膜电阻-4.87ohm/4.87-1/16W-±5%-0402 | Res | G:\Library\AD_Library\SCH\01_Basic.SchLib | R0402 | G:\Library\AD_Library\PCB\001-Resistance.PcbLib |  | ±5% | 50V | 1A | 62.5mW | -55℃~+155℃ |  |  | 1mm*0.5mm*0.35mm
SF01-01-00000937 |  | 0402电阻 | 4.99R |  | 片式厚膜电阻-4.99ohm/4.99-1/16W-±5%-0402 | Res | G:\Library\AD_Library\SCH\01_Basic.SchLib | R0402 | G:\Library\AD_Library\PCB\001-Resistance.PcbLib |  | ±5% | 50V | 1A | 62.5mW | -55℃~+155℃ |  |  | 1mm*0.5mm*0.35mm
SF01-01-00000938 |  | 0402电阻 | 5.11R |  | 片式厚膜电阻-5.11ohm/5.11-1/16W-±5%-0402 | Res | G:\Library\AD_Library\SCH\01_Basic.SchLib | R0402 | G:\Library\AD_Library\PCB\001-Resistance.PcbLib |  | ±5% | 50V | 1A | 62.5mW | -55℃~+155℃ |  |  | 1mm*0.5mm*0.35mm
SF01-01-00000939 |  | 0402电阻 | 5.23R |  | 片式厚膜电阻-5.23ohm/5.23-1/16W-±5%-0402 | Res | G:\Library\AD_Library\SCH\01_Basic.SchLib | R0402 | G:\Library\AD_Library\PCB\001-Resistance.PcbLib |  | ±5% | 50V | 1A | 62.5mW | -55℃~+155℃ |  |  | 1mm*0.5mm*0.35mm
SF01-01-00000940 |  | 0402电阻 | 5.36R |  | 片式厚膜电阻-5.36ohm/5.36-1/16W-±5%-0402 | Res | G:\Library\AD_Library\SCH\01_Basic.SchLib | R0402 | G:\Library\AD_Library\PCB\001-Resistance.PcbLib |  | ±5% | 50V | 1A | 62.5mW | -55℃~+155℃ |  |  | 1mm*0.5mm*0.35mm
SF01-01-00000941 |  | 0402电阻 | 5.49R |  | 片式厚膜电阻-5.49ohm/5.49-1/16W-±5%-0402 | Res | G:\Library\AD_Library\SCH\01_Basic.SchLib | R0402 | G:\Library\AD_Library\PCB\001-Resistance.PcbLib |  | ±5% | 50V | 1A | 62.5mW | -55℃~+155℃ |  |  | 1mm*0.5mm*0.35mm
SF01-01-00000942 |  | 0402电阻 | 5.62R |  | 片式厚膜电阻-5.62ohm/5.62-1/16W-±5%-0402 | Res | G:\Library\AD_Library\SCH\01_Basic.SchLib | R0402 | G:\Library\AD_Library\PCB\001-Resistance.PcbLib |  | ±5% | 50V | 1A | 62.5mW | -55℃~+155℃ |  |  | 1mm*0.5mm*0.35mm
SF01-01-00000943 |  | 0402电阻 | 5.76R |  | 片式厚膜电阻-5.76ohm/5.76-1/16W-±5%-0402 | Res | G:\Library\AD_Library\SCH\01_Basic.SchLib | R0402 | G:\Library\AD_Library\PCB\001-Resistance.PcbLib |  | ±5% | 50V | 1A | 62.5mW | -55℃~+155℃ |  |  | 1mm*0.5mm*0.35mm
SF01-01-00000944 |  | 0402电阻 | 5.90R |  | 片式厚膜电阻-5.90ohm/5.90-1/16W-±5%-0402 | Res | G:\Library\AD_Library\SCH\01_Basic.SchLib | R0402 | G:\Library\AD_Library\PCB\001-Resistance.PcbLib |  | ±5% | 50V | 1A | 62.5mW | -55℃~+155℃ |  |  | 1mm*0.5mm*0.35mm
SF01-01-00000945 |  | 0402电阻 | 6.04R |  | 片式厚膜电阻-6.04ohm/6.04-1/16W-±5%-0402 | Res | G:\Library\AD_Library\SCH\01_Basic.SchLib | R0402 | G:\Library\AD_Library\PCB\001-Resistance.PcbLib |  | ±5% | 50V | 1A | 62.5mW | -55℃~+155℃ |  |  | 1mm*0.5mm*0.35mm
SF01-01-00000946 |  | 0402电阻 | 6.19R |  | 片式厚膜电阻-6.19ohm/6.19-1/16W-±5%-0402 | Res | G:\Library\AD_Library\SCH\01_Basic.SchLib | R0402 | G:\Library\AD_Library\PCB\001-Resistance.PcbLib |  | ±5% | 50V | 1A | 62.5mW | -55℃~+155℃ |  |  | 1mm*0.5mm*0.35mm
SF01-01-00000947 |  | 0402电阻 | 6.34R |  | 片式厚膜电阻-6.34ohm/6.34-1/16W-±5%-0402 | Res | G:\Library\AD_Library\SCH\01_Basic.SchLib | R0402 | G:\Library\AD_Library\PCB\001-Resistance.PcbLib |  | ±5% | 50V | 1A | 62.5mW | -55℃~+155℃ |  |  | 1mm*0.5mm*0.35mm
SF01-01-00000948 |  | 0402电阻 | 6.49R |  | 片式厚膜电阻-6.49ohm/6.49-1/16W-±5%-0402 | Res | G:\Library\AD_Library\SCH\01_Basic.SchLib | R0402 | G:\Library\AD_Library\PCB\001-Resistance.PcbLib |  | ±5% | 50V | 1A | 62.5mW | -55℃~+155℃ |  |  | 1mm*0.5mm*0.35mm
SF01-01-00000949 |  | 0402电阻 | 6.65R |  | 片式厚膜电阻-6.65ohm/6.65-1/16W-±5%-0402 | Res | G:\Library\AD_Library\SCH\01_Basic.SchLib | R0402 | G:\Library\AD_Library\PCB\001-Resistance.PcbLib |  | ±5% | 50V | 1A | 62.5mW | -55℃~+155℃ |  |  | 1mm*0.5mm*0.35mm
SF01-01-00000950 |  | 0402电阻 | 6.81R |  | 片式厚膜电阻-6.81ohm/6.81-1/16W-±5%-0402 | Res | G:\Library\AD_Library\SCH\01_Basic.SchLib | R0402 | G:\Library\AD_Library\PCB\001-Resistance.PcbLib |  | ±5% | 50V | 1A | 62.5mW | -55℃~+155℃ |  |  | 1mm*0.5mm*0.35mm
SF01-01-00000951 |  | 0402电阻 | 6.98R |  | 片式厚膜电阻-6.98ohm/6.98-1/16W-±5%-0402 | Res | G:\Library\AD_Library\SCH\01_Basic.SchLib | R0402 | G:\Library\AD_Library\PCB\001-Resistance.PcbLib |  | ±5% | 50V | 1A | 62.5mW | -55℃~+155℃ |  |  | 1mm*0.5mm*0.35mm
SF01-01-00000952 |  | 0402电阻 | 7.15R |  | 片式厚膜电阻-7.15ohm/7.15-1/16W-±5%-0402 | Res | G:\Library\AD_Library\SCH\01_Basic.SchLib | R0402 | G:\Library\AD_Library\PCB\001-Resistance.PcbLib |  | ±5% | 50V | 1A | 62.5mW | -55℃~+155℃ |  |  | 1mm*0.5mm*0.35mm
SF01-01-00000953 |  | 0402电阻 | 7.32R |  | 片式厚膜电阻-7.32ohm/7.32-1/16W-±5%-0402 | Res | G:\Library\AD_Library\SCH\01_Basic.SchLib | R0402 | G:\Library\AD_Library\PCB\001-Resistance.PcbLib |  | ±5% | 50V | 1A | 62.5mW | -55℃~+155℃ |  |  | 1mm*0.5mm*0.35mm
SF01-01-00000954 |  | 0402电阻 | 7.50R |  | 片式厚膜电阻-7.50ohm/7.50-1/16W-±5%-0402 | Res | G:\Library\AD_Library\SCH\01_Basic.SchLib | R0402 | G:\Library\AD_Library\PCB\001-Resistance.PcbLib |  | ±5% | 50V | 1A | 62.5mW | -55℃~+155℃ |  |  | 1mm*0.5mm*0.35mm
SF01-01-00000955 |  | 0402电阻 | 7.68R |  | 片式厚膜电阻-7.68ohm/7.68-1/16W-±5%-0402 | Res | G:\Library\AD_Library\SCH\01_Basic.SchLib | R0402 | G:\Library\AD_Library\PCB\001-Resistance.PcbLib |  | ±5% | 50V | 1A | 62.5mW | -55℃~+155℃ |  |  | 1mm*0.5mm*0.35mm
SF01-01-00000956 |  | 0402电阻 | 7.87R |  | 片式厚膜电阻-7.87ohm/7.87-1/16W-±5%-0402 | Res | G:\Library\AD_Library\SCH\01_Basic.SchLib | R0402 | G:\Library\AD_Library\PCB\001-Resistance.PcbLib |  | ±5% | 50V | 1A | 62.5mW | -55℃~+155℃ |  |  | 1mm*0.5mm*0.35mm
SF01-01-00000957 |  | 0402电阻 | 8.06R |  | 片式厚膜电阻-8.06ohm/8.06-1/16W-±5%-0402 | Res | G:\Library\AD_Library\SCH\01_Basic.SchLib | R0402 | G:\Library\AD_Library\PCB\001-Resistance.PcbLib |  | ±5% | 50V | 1A | 62.5mW | -55℃~+155℃ |  |  | 1mm*0.5mm*0.35mm
SF01-01-00000958 |  | 0402电阻 | 8.25R |  | 片式厚膜电阻-8.25ohm/8.25-1/16W-±5%-0402 | Res | G:\Library\AD_Library\SCH\01_Basic.SchLib | R0402 | G:\Library\AD_Library\PCB\001-Resistance.PcbLib |  | ±5% | 50V | 1A | 62.5mW | -55℃~+155℃ |  |  | 1mm*0.5mm*0.35mm
SF01-01-00000959 |  | 0402电阻 | 8.45R |  | 片式厚膜电阻-8.45ohm/8.45-1/16W-±5%-0402 | Res | G:\Library\AD_Library\SCH\01_Basic.SchLib | R0402 | G:\Library\AD_Library\PCB\001-Resistance.PcbLib |  | ±5% | 50V | 1A | 62.5mW | -55℃~+155℃ |  |  | 1mm*0.5mm*0.35mm
SF01-01-00000960 |  | 0402电阻 | 8.66R |  | 片式厚膜电阻-8.66ohm/8.66-1/16W-±5%-0402 | Res | G:\Library\AD_Library\SCH\01_Basic.SchLib | R0402 | G:\Library\AD_Library\PCB\001-Resistance.PcbLib |  | ±5% | 50V | 1A | 62.5mW | -55℃~+155℃ |  |  | 1mm*0.5mm*0.35mm
SF01-01-00000961 |  | 0402电阻 | 8.87R |  | 片式厚膜电阻-8.87ohm/8.87-1/16W-±5%-0402 | Res | G:\Library\AD_Library\SCH\01_Basic.SchLib | R0402 | G:\Library\AD_Library\PCB\001-Resistance.PcbLib |  | ±5% | 50V | 1A | 62.5mW | -55℃~+155℃ |  |  | 1mm*0.5mm*0.35mm
SF01-01-00000962 |  | 0402电阻 | 9.09R |  | 片式厚膜电阻-9.09ohm/9.09-1/16W-±5%-0402 | Res | G:\Library\AD_Library\SCH\01_Basic.SchLib | R0402 | G:\Library\AD_Library\PCB\001-Resistance.PcbLib |  | ±5% | 50V | 1A | 62.5mW | -55℃~+155℃ |  |  | 1mm*0.5mm*0.35mm
SF01-01-00000963 |  | 0402电阻 | 9.31R |  | 片式厚膜电阻-9.31ohm/9.31-1/16W-±5%-0402 | Res | G:\Library\AD_Library\SCH\01_Basic.SchLib | R0402 | G:\Library\AD_Library\PCB\001-Resistance.PcbLib |  | ±5% | 50V | 1A | 62.5mW | -55℃~+155℃ |  |  | 1mm*0.5mm*0.35mm
SF01-01-00000964 |  | 0402电阻 | 9.53R |  | 片式厚膜电阻-9.53ohm/9.53-1/16W-±5%-0402 | Res | G:\Library\AD_Library\SCH\01_Basic.SchLib | R0402 | G:\Library\AD_Library\PCB\001-Resistance.PcbLib |  | ±5% | 50V | 1A | 62.5mW | -55℃~+155℃ |  |  | 1mm*0.5mm*0.35mm
SF01-01-00000965 |  | 0402电阻 | 9.76R |  | 片式厚膜电阻-9.76ohm/9.76-1/16W-±5%-0402 | Res | G:\Library\AD_Library\SCH\01_Basic.SchLib | R0402 | G:\Library\AD_Library\PCB\001-Resistance.PcbLib |  | ±5% | 50V | 1A | 62.5mW | -55℃~+155℃ |  |  | 1mm*0.5mm*0.35mm
SF01-01-00000966 |  | 0402电阻 | 10.0R |  | 片式厚膜电阻-10.0ohm/10.0-1/16W-±5%-0402 | Res | G:\Library\AD_Library\SCH\01_Basic.SchLib | R0402 | G:\Library\AD_Library\PCB\001-Resistance.PcbLib |  | ±5% | 50V | 1A | 62.5mW | -55℃~+155℃ |  |  | 1mm*0.5mm*0.35mm
SF01-01-00000967 |  | 0402电阻 | 10.2R |  | 片式厚膜电阻-10.2ohm/10.2-1/16W-±5%-0402 | Res | G:\Library\AD_Library\SCH\01_Basic.SchLib | R0402 | G:\Library\AD_Library\PCB\001-Resistance.PcbLib |  | ±5% | 50V | 1A | 62.5mW | -55℃~+155℃ |  |  | 1mm*0.5mm*0.35mm
SF01-01-00000968 |  | 0402电阻 | 10.5R |  | 片式厚膜电阻-10.5ohm/10.5-1/16W-±5%-0402 | Res | G:\Library\AD_Library\SCH\01_Basic.SchLib | R0402 | G:\Library\AD_Library\PCB\001-Resistance.PcbLib |  | ±5% | 50V | 1A | 62.5mW | -55℃~+155℃ |  |  | 1mm*0.5mm*0.35mm
SF01-01-00000969 |  | 0402电阻 | 10.7R |  | 片式厚膜电阻-10.7ohm/10.7-1/16W-±5%-0402 | Res | G:\Library\AD_Library\SCH\01_Basic.SchLib | R0402 | G:\Library\AD_Library\PCB\001-Resistance.PcbLib |  | ±5% | 50V | 1A | 62.5mW | -55℃~+155℃ |  |  | 1mm*0.5mm*0.35mm
SF01-01-00000970 |  | 0402电阻 | 11.0R |  | 片式厚膜电阻-11.0ohm/11.0-1/16W-±5%-0402 | Res | G:\Library\AD_Library\SCH\01_Basic.SchLib | R0402 | G:\Library\AD_Library\PCB\001-Resistance.PcbLib |  | ±5% | 50V | 1A | 62.5mW | -55℃~+155℃ |  |  | 1mm*0.5mm*0.35mm
SF01-01-00000971 |  | 0402电阻 | 11.3R |  | 片式厚膜电阻-11.3ohm/11.3-1/16W-±5%-0402 | Res | G:\Library\AD_Library\SCH\01_Basic.SchLib | R0402 | G:\Library\AD_Library\PCB\001-Resistance.PcbLib |  | ±5% | 50V | 1A | 62.5mW | -55℃~+155℃ |  |  | 1mm*0.5mm*0.35mm
SF01-01-00000972 |  | 0402电阻 | 11.5R |  | 片式厚膜电阻-11.5ohm/11.5-1/16W-±5%-0402 | Res | G:\Library\AD_Library\SCH\01_Basic.SchLib | R0402 | G:\Library\AD_Library\PCB\001-Resistance.PcbLib |  | ±5% | 50V | 1A | 62.5mW | -55℃~+155℃ |  |  | 1mm*0.5mm*0.35mm
SF01-01-00000973 |  | 0402电阻 | 11.8R |  | 片式厚膜电阻-11.8ohm/11.8-1/16W-±5%-0402 | Res | G:\Library\AD_Library\SCH\01_Basic.SchLib | R0402 | G:\Library\AD_Library\PCB\001-Resistance.PcbLib |  | ±5% | 50V | 1A | 62.5mW | -55℃~+155℃ |  |  | 1mm*0.5mm*0.35mm
SF01-01-00000974 |  | 0402电阻 | 12.1R |  | 片式厚膜电阻-12.1ohm/12.1-1/16W-±5%-0402 | Res | G:\Library\AD_Library\SCH\01_Basic.SchLib | R0402 | G:\Library\AD_Library\PCB\001-Resistance.PcbLib |  | ±5% | 50V | 1A | 62.5mW | -55℃~+155℃ |  |  | 1mm*0.5mm*0.35mm
SF01-01-00000975 |  | 0402电阻 | 12.4R |  | 片式厚膜电阻-12.4ohm/12.4-1/16W-±5%-0402 | Res | G:\Library\AD_Library\SCH\01_Basic.SchLib | R0402 | G:\Library\AD_Library\PCB\001-Resistance.PcbLib |  | ±5% | 50V | 1A | 62.5mW | -55℃~+155℃ |  |  | 1mm*0.5mm*0.35mm
SF01-01-00000976 |  | 0402电阻 | 12.7R |  | 片式厚膜电阻-12.7ohm/12.7-1/16W-±5%-0402 | Res | G:\Library\AD_Library\SCH\01_Basic.SchLib | R0402 | G:\Library\AD_Library\PCB\001-Resistance.PcbLib |  | ±5% | 50V | 1A | 62.5mW | -55℃~+155℃ |  |  | 1mm*0.5mm*0.35mm
SF01-01-00000977 |  | 0402电阻 | 13.0R |  | 片式厚膜电阻-13.0ohm/13.0-1/16W-±5%-0402 | Res | G:\Library\AD_Library\SCH\01_Basic.SchLib | R0402 | G:\Library\AD_Library\PCB\001-Resistance.PcbLib |  | ±5% | 50V | 1A | 62.5mW | -55℃~+155℃ |  |  | 1mm*0.5mm*0.35mm
SF01-01-00000978 |  | 0402电阻 | 13.3R |  | 片式厚膜电阻-13.3ohm/13.3-1/16W-±5%-0402 | Res | G:\Library\AD_Library\SCH\01_Basic.SchLib | R0402 | G:\Library\AD_Library\PCB\001-Resistance.PcbLib |  | ±5% | 50V | 1A | 62.5mW | -55℃~+155℃ |  |  | 1mm*0.5mm*0.35mm
SF01-01-00000979 |  | 0402电阻 | 13.7R |  | 片式厚膜电阻-13.7ohm/13.7-1/16W-±5%-0402 | Res | G:\Library\AD_Library\SCH\01_Basic.SchLib | R0402 | G:\Library\AD_Library\PCB\001-Resistance.PcbLib |  | ±5% | 50V | 1A | 62.5mW | -55℃~+155℃ |  |  | 1mm*0.5mm*0.35mm
SF01-01-00000980 |  | 0402电阻 | 14.0R |  | 片式厚膜电阻-14.0ohm/14.0-1/16W-±5%-0402 | Res | G:\Library\AD_Library\SCH\01_Basic.SchLib | R0402 | G:\Library\AD_Library\PCB\001-Resistance.PcbLib |  | ±5% | 50V | 1A | 62.5mW | -55℃~+155℃ |  |  | 1mm*0.5mm*0.35mm
SF01-01-00000981 |  | 0402电阻 | 14.3R |  | 片式厚膜电阻-14.3ohm/14.3-1/16W-±5%-0402 | Res | G:\Library\AD_Library\SCH\01_Basic.SchLib | R0402 | G:\Library\AD_Library\PCB\001-Resistance.PcbLib |  | ±5% | 50V | 1A | 62.5mW | -55℃~+155℃ |  |  | 1mm*0.5mm*0.35mm
SF01-01-00000982 |  | 0402电阻 | 14.7R |  | 片式厚膜电阻-14.7ohm/14.7-1/16W-±5%-0402 | Res | G:\Library\AD_Library\SCH\01_Basic.SchLib | R0402 | G:\Library\AD_Library\PCB\001-Resistance.PcbLib |  | ±5% | 50V | 1A | 62.5mW | -55℃~+155℃ |  |  | 1mm*0.5mm*0.35mm
SF01-01-00000983 |  | 0402电阻 | 15.0R |  | 片式厚膜电阻-15.0ohm/15.0-1/16W-±5%-0402 | Res | G:\Library\AD_Library\SCH\01_Basic.SchLib | R0402 | G:\Library\AD_Library\PCB\001-Resistance.PcbLib |  | ±5% | 50V | 1A | 62.5mW | -55℃~+155℃ |  |  | 1mm*0.5mm*0.35mm
SF01-01-00000984 |  | 0402电阻 | 15.4R |  | 片式厚膜电阻-15.4ohm/15.4-1/16W-±5%-0402 | Res | G:\Library\AD_Library\SCH\01_Basic.SchLib | R0402 | G:\Library\AD_Library\PCB\001-Resistance.PcbLib |  | ±5% | 50V | 1A | 62.5mW | -55℃~+155℃ |  |  | 1mm*0.5mm*0.35mm
SF01-01-00000985 |  | 0402电阻 | 15.8R |  | 片式厚膜电阻-15.8ohm/15.8-1/16W-±5%-0402 | Res | G:\Library\AD_Library\SCH\01_Basic.SchLib | R0402 | G:\Library\AD_Library\PCB\001-Resistance.PcbLib |  | ±5% | 50V | 1A | 62.5mW | -55℃~+155℃ |  |  | 1mm*0.5mm*0.35mm
SF01-01-00000986 |  | 0402电阻 | 16.2R |  | 片式厚膜电阻-16.2ohm/16.2-1/16W-±5%-0402 | Res | G:\Library\AD_Library\SCH\01_Basic.SchLib | R0402 | G:\Library\AD_Library\PCB\001-Resistance.PcbLib |  | ±5% | 50V | 1A | 62.5mW | -55℃~+155℃ |  |  | 1mm*0.5mm*0.35mm
SF01-01-00000987 |  | 0402电阻 | 16.5R |  | 片式厚膜电阻-16.5ohm/16.5-1/16W-±5%-0402 | Res | G:\Library\AD_Library\SCH\01_Basic.SchLib | R0402 | G:\Library\AD_Library\PCB\001-Resistance.PcbLib |  | ±5% | 50V | 1A | 62.5mW | -55℃~+155℃ |  |  | 1mm*0.5mm*0.35mm
SF01-01-00000988 |  | 0402电阻 | 16.9R |  | 片式厚膜电阻-16.9ohm/16.9-1/16W-±5%-0402 | Res | G:\Library\AD_Library\SCH\01_Basic.SchLib | R0402 | G:\Library\AD_Library\PCB\001-Resistance.PcbLib |  | ±5% | 50V | 1A | 62.5mW | -55℃~+155℃ |  |  | 1mm*0.5mm*0.35mm
SF01-01-00000989 |  | 0402电阻 | 17.4R |  | 片式厚膜电阻-17.4ohm/17.4-1/16W-±5%-0402 | Res | G:\Library\AD_Library\SCH\01_Basic.SchLib | R0402 | G:\Library\AD_Library\PCB\001-Resistance.PcbLib |  | ±5% | 50V | 1A | 62.5mW | -55℃~+155℃ |  |  | 1mm*0.5mm*0.35mm
SF01-01-00000990 |  | 0402电阻 | 17.8R |  | 片式厚膜电阻-17.8ohm/17.8-1/16W-±5%-0402 | Res | G:\Library\AD_Library\SCH\01_Basic.SchLib | R0402 | G:\Library\AD_Library\PCB\001-Resistance.PcbLib |  | ±5% | 50V | 1A | 62.5mW | -55℃~+155℃ |  |  | 1mm*0.5mm*0.35mm
SF01-01-00000991 |  | 0402电阻 | 18.2R |  | 片式厚膜电阻-18.2ohm/18.2-1/16W-±5%-0402 | Res | G:\Library\AD_Library\SCH\01_Basic.SchLib | R0402 | G:\Library\AD_Library\PCB\001-Resistance.PcbLib |  | ±5% | 50V | 1A | 62.5mW | -55℃~+155℃ |  |  | 1mm*0.5mm*0.35mm
SF01-01-00000992 |  | 0402电阻 | 18.7R |  | 片式厚膜电阻-18.7ohm/18.7-1/16W-±5%-0402 | Res | G:\Library\AD_Library\SCH\01_Basic.SchLib | R0402 | G:\Library\AD_Library\PCB\001-Resistance.PcbLib |  | ±5% | 50V | 1A | 62.5mW | -55℃~+155℃ |  |  | 1mm*0.5mm*0.35mm
SF01-01-00000993 |  | 0402电阻 | 19.1R |  | 片式厚膜电阻-19.1ohm/19.1-1/16W-±5%-0402 | Res | G:\Library\AD_Library\SCH\01_Basic.SchLib | R0402 | G:\Library\AD_Library\PCB\001-Resistance.PcbLib |  | ±5% | 50V | 1A | 62.5mW | -55℃~+155℃ |  |  | 1mm*0.5mm*0.35mm
SF01-01-00000994 |  | 0402电阻 | 19.6R |  | 片式厚膜电阻-19.6ohm/19.6-1/16W-±5%-0402 | Res | G:\Library\AD_Library\SCH\01_Basic.SchLib | R0402 | G:\Library\AD_Library\PCB\001-Resistance.PcbLib |  | ±5% | 50V | 1A | 62.5mW | -55℃~+155℃ |  |  | 1mm*0.5mm*0.35mm
SF01-01-00000995 |  | 0402电阻 | 20.0R |  | 片式厚膜电阻-20.0ohm/20.0-1/16W-±5%-0402 | Res | G:\Library\AD_Library\SCH\01_Basic.SchLib | R0402 | G:\Library\AD_Library\PCB\001-Resistance.PcbLib |  | ±5% | 50V | 1A | 62.5mW | -55℃~+155℃ |  |  | 1mm*0.5mm*0.35mm
SF01-01-00000996 |  | 0402电阻 | 20.5R |  | 片式厚膜电阻-20.5ohm/20.5-1/16W-±5%-0402 | Res | G:\Library\AD_Library\SCH\01_Basic.SchLib | R0402 | G:\Library\AD_Library\PCB\001-Resistance.PcbLib |  | ±5% | 50V | 1A | 62.5mW | -55℃~+155℃ |  |  | 1mm*0.5mm*0.35mm
SF01-01-00000997 |  | 0402电阻 | 21.0R |  | 片式厚膜电阻-21.0ohm/21.0-1/16W-±5%-0402 | Res | G:\Library\AD_Library\SCH\01_Basic.SchLib | R0402 | G:\Library\AD_Library\PCB\001-Resistance.PcbLib |  | ±5% | 50V | 1A | 62.5mW | -55℃~+155℃ |  |  | 1mm*0.5mm*0.35mm
SF01-01-00000998 |  | 0402电阻 | 21.5R |  | 片式厚膜电阻-21.5ohm/21.5-1/16W-±5%-0402 | Res | G:\Library\AD_Library\SCH\01_Basic.SchLib | R0402 | G:\Library\AD_Library\PCB\001-Resistance.PcbLib |  | ±5% | 50V | 1A | 62.5mW | -55℃~+155℃ |  |  | 1mm*0.5mm*0.35mm
SF01-01-00000999 |  | 0402电阻 | 22.1R |  | 片式厚膜电阻-22.1ohm/22.1-1/16W-±5%-0402 | Res | G:\Library\AD_Library\SCH\01_Basic.SchLib | R0402 | G:\Library\AD_Library\PCB\001-Resistance.PcbLib |  | ±5% | 50V | 1A | 62.5mW | -55℃~+155℃ |  |  | 1mm*0.5mm*0.35mm
SF01-01-00001000 |  | 0402电阻 | 22.6R |  | 片式厚膜电阻-22.6ohm/22.6-1/16W-±5%-0402 | Res | G:\Library\AD_Library\SCH\01_Basic.SchLib | R0402 | G:\Library\AD_Library\PCB\001-Resistance.PcbLib |  | ±5% | 50V | 1A | 62.5mW | -55℃~+155℃ |  |  | 1mm*0.5mm*0.35mm
SF01-01-00001001 |  | 0402电阻 | 23.2R |  | 片式厚膜电阻-23.2ohm/23.2-1/16W-±5%-0402 | Res | G:\Library\AD_Library\SCH\01_Basic.SchLib | R0402 | G:\Library\AD_Library\PCB\001-Resistance.PcbLib |  | ±5% | 50V | 1A | 62.5mW | -55℃~+155℃ |  |  | 1mm*0.5mm*0.35mm
SF01-01-00001002 |  | 0402电阻 | 23.7R |  | 片式厚膜电阻-23.7ohm/23.7-1/16W-±5%-0402 | Res | G:\Library\AD_Library\SCH\01_Basic.SchLib | R0402 | G:\Library\AD_Library\PCB\001-Resistance.PcbLib |  | ±5% | 50V | 1A | 62.5mW | -55℃~+155℃ |  |  | 1mm*0.5mm*0.35mm
SF01-01-00001003 |  | 0402电阻 | 24.3R |  | 片式厚膜电阻-24.3ohm/24.3-1/16W-±5%-0402 | Res | G:\Library\AD_Library\SCH\01_Basic.SchLib | R0402 | G:\Library\AD_Library\PCB\001-Resistance.PcbLib |  | ±5% | 50V | 1A | 62.5mW | -55℃~+155℃ |  |  | 1mm*0.5mm*0.35mm
SF01-01-00001004 |  | 0402电阻 | 24.9R |  | 片式厚膜电阻-24.9ohm/24.9-1/16W-±5%-0402 | Res | G:\Library\AD_Library\SCH\01_Basic.SchLib | R0402 | G:\Library\AD_Library\PCB\001-Resistance.PcbLib |  | ±5% | 50V | 1A | 62.5mW | -55℃~+155℃ |  |  | 1mm*0.5mm*0.35mm
SF01-01-00001005 |  | 0402电阻 | 25.5R |  | 片式厚膜电阻-25.5ohm/25.5-1/16W-±5%-0402 | Res | G:\Library\AD_Library\SCH\01_Basic.SchLib | R0402 | G:\Library\AD_Library\PCB\001-Resistance.PcbLib |  | ±5% | 50V | 1A | 62.5mW | -55℃~+155℃ |  |  | 1mm*0.5mm*0.35mm
SF01-01-00001006 |  | 0402电阻 | 26.1R |  | 片式厚膜电阻-26.1ohm/26.1-1/16W-±5%-0402 | Res | G:\Library\AD_Library\SCH\01_Basic.SchLib | R0402 | G:\Library\AD_Library\PCB\001-Resistance.PcbLib |  | ±5% | 50V | 1A | 62.5mW | -55℃~+155℃ |  |  | 1mm*0.5mm*0.35mm
SF01-01-00001007 |  | 0402电阻 | 26.7R |  | 片式厚膜电阻-26.7ohm/26.7-1/16W-±5%-0402 | Res | G:\Library\AD_Library\SCH\01_Basic.SchLib | R0402 | G:\Library\AD_Library\PCB\001-Resistance.PcbLib |  | ±5% | 50V | 1A | 62.5mW | -55℃~+155℃ |  |  | 1mm*0.5mm*0.35mm
SF01-01-00001008 |  | 0402电阻 | 27.4R |  | 片式厚膜电阻-27.4ohm/27.4-1/16W-±5%-0402 | Res | G:\Library\AD_Library\SCH\01_Basic.SchLib | R0402 | G:\Library\AD_Library\PCB\001-Resistance.PcbLib |  | ±5% | 50V | 1A | 62.5mW | -55℃~+155℃ |  |  | 1mm*0.5mm*0.35mm
SF01-01-00001009 |  | 0402电阻 | 28.0R |  | 片式厚膜电阻-28.0ohm/28.0-1/16W-±5%-0402 | Res | G:\Library\AD_Library\SCH\01_Basic.SchLib | R0402 | G:\Library\AD_Library\PCB\001-Resistance.PcbLib |  | ±5% | 50V | 1A | 62.5mW | -55℃~+155℃ |  |  | 1mm*0.5mm*0.35mm
SF01-01-00001010 |  | 0402电阻 | 28.7R |  | 片式厚膜电阻-28.7ohm/28.7-1/16W-±5%-0402 | Res | G:\Library\AD_Library\SCH\01_Basic.SchLib | R0402 | G:\Library\AD_Library\PCB\001-Resistance.PcbLib |  | ±5% | 50V | 1A | 62.5mW | -55℃~+155℃ |  |  | 1mm*0.5mm*0.35mm
SF01-01-00001011 |  | 0402电阻 | 29.4R |  | 片式厚膜电阻-29.4ohm/29.4-1/16W-±5%-0402 | Res | G:\Library\AD_Library\SCH\01_Basic.SchLib | R0402 | G:\Library\AD_Library\PCB\001-Resistance.PcbLib |  | ±5% | 50V | 1A | 62.5mW | -55℃~+155℃ |  |  | 1mm*0.5mm*0.35mm
SF01-01-00001012 |  | 0402电阻 | 30.1R |  | 片式厚膜电阻-30.1ohm/30.1-1/16W-±5%-0402 | Res | G:\Library\AD_Library\SCH\01_Basic.SchLib | R0402 | G:\Library\AD_Library\PCB\001-Resistance.PcbLib |  | ±5% | 50V | 1A | 62.5mW | -55℃~+155℃ |  |  | 1mm*0.5mm*0.35mm
SF01-01-00001013 |  | 0402电阻 | 30.9R |  | 片式厚膜电阻-30.9ohm/30.9-1/16W-±5%-0402 | Res | G:\Library\AD_Library\SCH\01_Basic.SchLib | R0402 | G:\Library\AD_Library\PCB\001-Resistance.PcbLib |  | ±5% | 50V | 1A | 62.5mW | -55℃~+155℃ |  |  | 1mm*0.5mm*0.35mm
SF01-01-00001014 |  | 0402电阻 | 31.6R |  | 片式厚膜电阻-31.6ohm/31.6-1/16W-±5%-0402 | Res | G:\Library\AD_Library\SCH\01_Basic.SchLib | R0402 | G:\Library\AD_Library\PCB\001-Resistance.PcbLib |  | ±5% | 50V | 1A | 62.5mW | -55℃~+155℃ |  |  | 1mm*0.5mm*0.35mm
SF01-01-00001015 |  | 0402电阻 | 32.4R |  | 片式厚膜电阻-32.4ohm/32.4-1/16W-±5%-0402 | Res | G:\Library\AD_Library\SCH\01_Basic.SchLib | R0402 | G:\Library\AD_Library\PCB\001-Resistance.PcbLib |  | ±5% | 50V | 1A | 62.5mW | -55℃~+155℃ |  |  | 1mm*0.5mm*0.35mm
SF01-01-00001016 |  | 0402电阻 | 33.2R |  | 片式厚膜电阻-33.2ohm/33.2-1/16W-±5%-0402 | Res | G:\Library\AD_Library\SCH\01_Basic.SchLib | R0402 | G:\Library\AD_Library\PCB\001-Resistance.PcbLib |  | ±5% | 50V | 1A | 62.5mW | -55℃~+155℃ |  |  | 1mm*0.5mm*0.35mm
SF01-01-00001017 |  | 0402电阻 | 34.0R |  | 片式厚膜电阻-34.0ohm/34.0-1/16W-±5%-0402 | Res | G:\Library\AD_Library\SCH\01_Basic.SchLib | R0402 | G:\Library\AD_Library\PCB\001-Resistance.PcbLib |  | ±5% | 50V | 1A | 62.5mW | -55℃~+155℃ |  |  | 1mm*0.5mm*0.35mm
SF01-01-00001018 |  | 0402电阻 | 34.8R |  | 片式厚膜电阻-34.8ohm/34.8-1/16W-±5%-0402 | Res | G:\Library\AD_Library\SCH\01_Basic.SchLib | R0402 | G:\Library\AD_Library\PCB\001-Resistance.PcbLib |  | ±5% | 50V | 1A | 62.5mW | -55℃~+155℃ |  |  | 1mm*0.5mm*0.35mm
SF01-01-00001019 |  | 0402电阻 | 35.7R |  | 片式厚膜电阻-35.7ohm/35.7-1/16W-±5%-0402 | Res | G:\Library\AD_Library\SCH\01_Basic.SchLib | R0402 | G:\Library\AD_Library\PCB\001-Resistance.PcbLib |  | ±5% | 50V | 1A | 62.5mW | -55℃~+155℃ |  |  | 1mm*0.5mm*0.35mm
SF01-01-00001020 |  | 0402电阻 | 36.5R |  | 片式厚膜电阻-36.5ohm/36.5-1/16W-±5%-0402 | Res | G:\Library\AD_Library\SCH\01_Basic.SchLib | R0402 | G:\Library\AD_Library\PCB\001-Resistance.PcbLib |  | ±5% | 50V | 1A | 62.5mW | -55℃~+155℃ |  |  | 1mm*0.5mm*0.35mm
SF01-01-00001021 |  | 0402电阻 | 37.4R |  | 片式厚膜电阻-37.4ohm/37.4-1/16W-±5%-0402 | Res | G:\Library\AD_Library\SCH\01_Basic.SchLib | R0402 | G:\Library\AD_Library\PCB\001-Resistance.PcbLib |  | ±5% | 50V | 1A | 62.5mW | -55℃~+155℃ |  |  | 1mm*0.5mm*0.35mm
SF01-01-00001022 |  | 0402电阻 | 38.3R |  | 片式厚膜电阻-38.3ohm/38.3-1/16W-±5%-0402 | Res | G:\Library\AD_Library\SCH\01_Basic.SchLib | R0402 | G:\Library\AD_Library\PCB\001-Resistance.PcbLib |  | ±5% | 50V | 1A | 62.5mW | -55℃~+155℃ |  |  | 1mm*0.5mm*0.35mm
SF01-01-00001023 |  | 0402电阻 | 39.2R |  | 片式厚膜电阻-39.2ohm/39.2-1/16W-±5%-0402 | Res | G:\Library\AD_Library\SCH\01_Basic.SchLib | R0402 | G:\Library\AD_Library\PCB\001-Resistance.PcbLib |  | ±5% | 50V | 1A | 62.5mW | -55℃~+155℃ |  |  | 1mm*0.5mm*0.35mm
SF01-01-00001024 |  | 0402电阻 | 40.2R |  | 片式厚膜电阻-40.2ohm/40.2-1/16W-±5%-0402 | Res | G:\Library\AD_Library\SCH\01_Basic.SchLib | R0402 | G:\Library\AD_Library\PCB\001-Resistance.PcbLib |  | ±5% | 50V | 1A | 62.5mW | -55℃~+155℃ |  |  | 1mm*0.5mm*0.35mm
SF01-01-00001025 |  | 0402电阻 | 41.2R |  | 片式厚膜电阻-41.2ohm/41.2-1/16W-±5%-0402 | Res | G:\Library\AD_Library\SCH\01_Basic.SchLib | R0402 | G:\Library\AD_Library\PCB\001-Resistance.PcbLib |  | ±5% | 50V | 1A | 62.5mW | -55℃~+155℃ |  |  | 1mm*0.5mm*0.35mm
SF01-01-00001026 |  | 0402电阻 | 42.2R |  | 片式厚膜电阻-42.2ohm/42.2-1/16W-±5%-0402 | Res | G:\Library\AD_Library\SCH\01_Basic.SchLib | R0402 | G:\Library\AD_Library\PCB\001-Resistance.PcbLib |  | ±5% | 50V | 1A | 62.5mW | -55℃~+155℃ |  |  | 1mm*0.5mm*0.35mm
SF01-01-00001027 |  | 0402电阻 | 43.2R |  | 片式厚膜电阻-43.2ohm/43.2-1/16W-±5%-0402 | Res | G:\Library\AD_Library\SCH\01_Basic.SchLib | R0402 | G:\Library\AD_Library\PCB\001-Resistance.PcbLib |  | ±5% | 50V | 1A | 62.5mW | -55℃~+155℃ |  |  | 1mm*0.5mm*0.35mm
SF01-01-00001028 |  | 0402电阻 | 44.2R |  | 片式厚膜电阻-44.2ohm/44.2-1/16W-±5%-0402 | Res | G:\Library\AD_Library\SCH\01_Basic.SchLib | R0402 | G:\Library\AD_Library\PCB\001-Resistance.PcbLib |  | ±5% | 50V | 1A | 62.5mW | -55℃~+155℃ |  |  | 1mm*0.5mm*0.35mm
SF01-01-00001029 |  | 0402电阻 | 45.3R |  | 片式厚膜电阻-45.3ohm/45.3-1/16W-±5%-0402 | Res | G:\Library\AD_Library\SCH\01_Basic.SchLib | R0402 | G:\Library\AD_Library\PCB\001-Resistance.PcbLib |  | ±5% | 50V | 1A | 62.5mW | -55℃~+155℃ |  |  | 1mm*0.5mm*0.35mm
SF01-01-00001030 |  | 0402电阻 | 46.4R |  | 片式厚膜电阻-46.4ohm/46.4-1/16W-±5%-0402 | Res | G:\Library\AD_Library\SCH\01_Basic.SchLib | R0402 | G:\Library\AD_Library\PCB\001-Resistance.PcbLib |  | ±5% | 50V | 1A | 62.5mW | -55℃~+155℃ |  |  | 1mm*0.5mm*0.35mm
SF01-01-00001031 |  | 0402电阻 | 47.5R |  | 片式厚膜电阻-47.5ohm/47.5-1/16W-±5%-0402 | Res | G:\Library\AD_Library\SCH\01_Basic.SchLib | R0402 | G:\Library\AD_Library\PCB\001-Resistance.PcbLib |  | ±5% | 50V | 1A | 62.5mW | -55℃~+155℃ |  |  | 1mm*0.5mm*0.35mm
SF01-01-00001032 |  | 0402电阻 | 48.7R |  | 片式厚膜电阻-48.7ohm/48.7-1/16W-±5%-0402 | Res | G:\Library\AD_Library\SCH\01_Basic.SchLib | R0402 | G:\Library\AD_Library\PCB\001-Resistance.PcbLib |  | ±5% | 50V | 1A | 62.5mW | -55℃~+155℃ |  |  | 1mm*0.5mm*0.35mm
SF01-01-00001033 |  | 0402电阻 | 49.9R |  | 片式厚膜电阻-49.9ohm/49.9-1/16W-±5%-0402 | Res | G:\Library\AD_Library\SCH\01_Basic.SchLib | R0402 | G:\Library\AD_Library\PCB\001-Resistance.PcbLib |  | ±5% | 50V | 1A | 62.5mW | -55℃~+155℃ |  |  | 1mm*0.5mm*0.35mm
SF01-01-00001034 |  | 0402电阻 | 51.1R |  | 片式厚膜电阻-51.1ohm/51.1-1/16W-±5%-0402 | Res | G:\Library\AD_Library\SCH\01_Basic.SchLib | R0402 | G:\Library\AD_Library\PCB\001-Resistance.PcbLib |  | ±5% | 50V | 1A | 62.5mW | -55℃~+155℃ |  |  | 1mm*0.5mm*0.35mm
SF01-01-00001035 |  | 0402电阻 | 52.3R |  | 片式厚膜电阻-52.3ohm/52.3-1/16W-±5%-0402 | Res | G:\Library\AD_Library\SCH\01_Basic.SchLib | R0402 | G:\Library\AD_Library\PCB\001-Resistance.PcbLib |  | ±5% | 50V | 1A | 62.5mW | -55℃~+155℃ |  |  | 1mm*0.5mm*0.35mm
SF01-01-00001036 |  | 0402电阻 | 53.6R |  | 片式厚膜电阻-53.6ohm/53.6-1/16W-±5%-0402 | Res | G:\Library\AD_Library\SCH\01_Basic.SchLib | R0402 | G:\Library\AD_Library\PCB\001-Resistance.PcbLib |  | ±5% | 50V | 1A | 62.5mW | -55℃~+155℃ |  |  | 1mm*0.5mm*0.35mm
SF01-01-00001037 |  | 0402电阻 | 54.9R |  | 片式厚膜电阻-54.9ohm/54.9-1/16W-±5%-0402 | Res | G:\Library\AD_Library\SCH\01_Basic.SchLib | R0402 | G:\Library\AD_Library\PCB\001-Resistance.PcbLib |  | ±5% | 50V | 1A | 62.5mW | -55℃~+155℃ |  |  | 1mm*0.5mm*0.35mm
SF01-01-00001038 |  | 0402电阻 | 56.2R |  | 片式厚膜电阻-56.2ohm/56.2-1/16W-±5%-0402 | Res | G:\Library\AD_Library\SCH\01_Basic.SchLib | R0402 | G:\Library\AD_Library\PCB\001-Resistance.PcbLib |  | ±5% | 50V | 1A | 62.5mW | -55℃~+155℃ |  |  | 1mm*0.5mm*0.35mm
SF01-01-00001039 |  | 0402电阻 | 57.6R |  | 片式厚膜电阻-57.6ohm/57.6-1/16W-±5%-0402 | Res | G:\Library\AD_Library\SCH\01_Basic.SchLib | R0402 | G:\Library\AD_Library\PCB\001-Resistance.PcbLib |  | ±5% | 50V | 1A | 62.5mW | -55℃~+155℃ |  |  | 1mm*0.5mm*0.35mm
SF01-01-00001040 |  | 0402电阻 | 59.0R |  | 片式厚膜电阻-59.0ohm/59.0-1/16W-±5%-0402 | Res | G:\Library\AD_Library\SCH\01_Basic.SchLib | R0402 | G:\Library\AD_Library\PCB\001-Resistance.PcbLib |  | ±5% | 50V | 1A | 62.5mW | -55℃~+155℃ |  |  | 1mm*0.5mm*0.35mm
SF01-01-00001041 |  | 0402电阻 | 60.4R |  | 片式厚膜电阻-60.4ohm/60.4-1/16W-±5%-0402 | Res | G:\Library\AD_Library\SCH\01_Basic.SchLib | R0402 | G:\Library\AD_Library\PCB\001-Resistance.PcbLib |  | ±5% | 50V | 1A | 62.5mW | -55℃~+155℃ |  |  | 1mm*0.5mm*0.35mm
SF01-01-00001042 |  | 0402电阻 | 61.9R |  | 片式厚膜电阻-61.9ohm/61.9-1/16W-±5%-0402 | Res | G:\Library\AD_Library\SCH\01_Basic.SchLib | R0402 | G:\Library\AD_Library\PCB\001-Resistance.PcbLib |  | ±5% | 50V | 1A | 62.5mW | -55℃~+155℃ |  |  | 1mm*0.5mm*0.35mm
SF01-01-00001043 |  | 0402电阻 | 63.4R |  | 片式厚膜电阻-63.4ohm/63.4-1/16W-±5%-0402 | Res | G:\Library\AD_Library\SCH\01_Basic.SchLib | R0402 | G:\Library\AD_Library\PCB\001-Resistance.PcbLib |  | ±5% | 50V | 1A | 62.5mW | -55℃~+155℃ |  |  | 1mm*0.5mm*0.35mm
SF01-01-00001044 |  | 0402电阻 | 64.9R |  | 片式厚膜电阻-64.9ohm/64.9-1/16W-±5%-0402 | Res | G:\Library\AD_Library\SCH\01_Basic.SchLib | R0402 | G:\Library\AD_Library\PCB\001-Resistance.PcbLib |  | ±5% | 50V | 1A | 62.5mW | -55℃~+155℃ |  |  | 1mm*0.5mm*0.35mm
SF01-01-00001045 |  | 0402电阻 | 66.5R |  | 片式厚膜电阻-66.5ohm/66.5-1/16W-±5%-0402 | Res | G:\Library\AD_Library\SCH\01_Basic.SchLib | R0402 | G:\Library\AD_Library\PCB\001-Resistance.PcbLib |  | ±5% | 50V | 1A | 62.5mW | -55℃~+155℃ |  |  | 1mm*0.5mm*0.35mm
SF01-01-00001046 |  | 0402电阻 | 68.1R |  | 片式厚膜电阻-68.1ohm/68.1-1/16W-±5%-0402 | Res | G:\Library\AD_Library\SCH\01_Basic.SchLib | R0402 | G:\Library\AD_Library\PCB\001-Resistance.PcbLib |  | ±5% | 50V | 1A | 62.5mW | -55℃~+155℃ |  |  | 1mm*0.5mm*0.35mm
SF01-01-00001047 |  | 0402电阻 | 69.8R |  | 片式厚膜电阻-69.8ohm/69.8-1/16W-±5%-0402 | Res | G:\Library\AD_Library\SCH\01_Basic.SchLib | R0402 | G:\Library\AD_Library\PCB\001-Resistance.PcbLib |  | ±5% | 50V | 1A | 62.5mW | -55℃~+155℃ |  |  | 1mm*0.5mm*0.35mm
SF01-01-00001048 |  | 0402电阻 | 71.5R |  | 片式厚膜电阻-71.5ohm/71.5-1/16W-±5%-0402 | Res | G:\Library\AD_Library\SCH\01_Basic.SchLib | R0402 | G:\Library\AD_Library\PCB\001-Resistance.PcbLib |  | ±5% | 50V | 1A | 62.5mW | -55℃~+155℃ |  |  | 1mm*0.5mm*0.35mm
SF01-01-00001049 |  | 0402电阻 | 73.2R |  | 片式厚膜电阻-73.2ohm/73.2-1/16W-±5%-0402 | Res | G:\Library\AD_Library\SCH\01_Basic.SchLib | R0402 | G:\Library\AD_Library\PCB\001-Resistance.PcbLib |  | ±5% | 50V | 1A | 62.5mW | -55℃~+155℃ |  |  | 1mm*0.5mm*0.35mm
SF01-01-00001050 |  | 0402电阻 | 75.0R |  | 片式厚膜电阻-75.0ohm/75.0-1/16W-±5%-0402 | Res | G:\Library\AD_Library\SCH\01_Basic.SchLib | R0402 | G:\Library\AD_Library\PCB\001-Resistance.PcbLib |  | ±5% | 50V | 1A | 62.5mW | -55℃~+155℃ |  |  | 1mm*0.5mm*0.35mm
SF01-01-00001051 |  | 0402电阻 | 76.8R |  | 片式厚膜电阻-76.8ohm/76.8-1/16W-±5%-0402 | Res | G:\Library\AD_Library\SCH\01_Basic.SchLib | R0402 | G:\Library\AD_Library\PCB\001-Resistance.PcbLib |  | ±5% | 50V | 1A | 62.5mW | -55℃~+155℃ |  |  | 1mm*0.5mm*0.35mm
SF01-01-00001052 |  | 0402电阻 | 78.7R |  | 片式厚膜电阻-78.7ohm/78.7-1/16W-±5%-0402 | Res | G:\Library\AD_Library\SCH\01_Basic.SchLib | R0402 | G:\Library\AD_Library\PCB\001-Resistance.PcbLib |  | ±5% | 50V | 1A | 62.5mW | -55℃~+155℃ |  |  | 1mm*0.5mm*0.35mm
SF01-01-00001053 |  | 0402电阻 | 80.6R |  | 片式厚膜电阻-80.6ohm/80.6-1/16W-±5%-0402 | Res | G:\Library\AD_Library\SCH\01_Basic.SchLib | R0402 | G:\Library\AD_Library\PCB\001-Resistance.PcbLib |  | ±5% | 50V | 1A | 62.5mW | -55℃~+155℃ |  |  | 1mm*0.5mm*0.35mm
SF01-01-00001054 |  | 0402电阻 | 82.5R |  | 片式厚膜电阻-82.5ohm/82.5-1/16W-±5%-0402 | Res | G:\Library\AD_Library\SCH\01_Basic.SchLib | R0402 | G:\Library\AD_Library\PCB\001-Resistance.PcbLib |  | ±5% | 50V | 1A | 62.5mW | -55℃~+155℃ |  |  | 1mm*0.5mm*0.35mm
SF01-01-00001055 |  | 0402电阻 | 84.5R |  | 片式厚膜电阻-84.5ohm/84.5-1/16W-±5%-0402 | Res | G:\Library\AD_Library\SCH\01_Basic.SchLib | R0402 | G:\Library\AD_Library\PCB\001-Resistance.PcbLib |  | ±5% | 50V | 1A | 62.5mW | -55℃~+155℃ |  |  | 1mm*0.5mm*0.35mm
SF01-01-00001056 |  | 0402电阻 | 86.6R |  | 片式厚膜电阻-86.6ohm/86.6-1/16W-±5%-0402 | Res | G:\Library\AD_Library\SCH\01_Basic.SchLib | R0402 | G:\Library\AD_Library\PCB\001-Resistance.PcbLib |  | ±5% | 50V | 1A | 62.5mW | -55℃~+155℃ |  |  | 1mm*0.5mm*0.35mm
SF01-01-00001057 |  | 0402电阻 | 88.7R |  | 片式厚膜电阻-88.7ohm/88.7-1/16W-±5%-0402 | Res | G:\Library\AD_Library\SCH\01_Basic.SchLib | R0402 | G:\Library\AD_Library\PCB\001-Resistance.PcbLib |  | ±5% | 50V | 1A | 62.5mW | -55℃~+155℃ |  |  | 1mm*0.5mm*0.35mm
SF01-01-00001058 |  | 0402电阻 | 90.9R |  | 片式厚膜电阻-90.9ohm/90.9-1/16W-±5%-0402 | Res | G:\Library\AD_Library\SCH\01_Basic.SchLib | R0402 | G:\Library\AD_Library\PCB\001-Resistance.PcbLib |  | ±5% | 50V | 1A | 62.5mW | -55℃~+155℃ |  |  | 1mm*0.5mm*0.35mm
SF01-01-00001059 |  | 0402电阻 | 93.1R |  | 片式厚膜电阻-93.1ohm/93.1-1/16W-±5%-0402 | Res | G:\Library\AD_Library\SCH\01_Basic.SchLib | R0402 | G:\Library\AD_Library\PCB\001-Resistance.PcbLib |  | ±5% | 50V | 1A | 62.5mW | -55℃~+155℃ |  |  | 1mm*0.5mm*0.35mm
SF01-01-00001060 |  | 0402电阻 | 95.3R |  | 片式厚膜电阻-95.3ohm/95.3-1/16W-±5%-0402 | Res | G:\Library\AD_Library\SCH\01_Basic.SchLib | R0402 | G:\Library\AD_Library\PCB\001-Resistance.PcbLib |  | ±5% | 50V | 1A | 62.5mW | -55℃~+155℃ |  |  | 1mm*0.5mm*0.35mm
SF01-01-00001061 |  | 0402电阻 | 97.6R |  | 片式厚膜电阻-97.6ohm/97.6-1/16W-±5%-0402 | Res | G:\Library\AD_Library\SCH\01_Basic.SchLib | R0402 | G:\Library\AD_Library\PCB\001-Resistance.PcbLib |  | ±5% | 50V | 1A | 62.5mW | -55℃~+155℃ |  |  | 1mm*0.5mm*0.35mm
SF01-01-00001062 |  | 0402电阻 | 100R |  | 片式厚膜电阻-100ohm/100-1/16W-±5%-0402 | Res | G:\Library\AD_Library\SCH\01_Basic.SchLib | R0402 | G:\Library\AD_Library\PCB\001-Resistance.PcbLib |  | ±5% | 50V | 1A | 62.5mW | -55℃~+155℃ |  |  | 1mm*0.5mm*0.35mm
SF01-01-00001063 |  | 0402电阻 | 102R |  | 片式厚膜电阻-102ohm/100-1/16W-±5%-0402 | Res | G:\Library\AD_Library\SCH\01_Basic.SchLib | R0402 | G:\Library\AD_Library\PCB\001-Resistance.PcbLib |  | ±5% | 50V | 1A | 62.5mW | -55℃~+155℃ |  |  | 1mm*0.5mm*0.35mm
SF01-01-00001064 |  | 0402电阻 | 105R |  | 片式厚膜电阻-105ohm/105-1/16W-±5%-0402 | Res | G:\Library\AD_Library\SCH\01_Basic.SchLib | R0402 | G:\Library\AD_Library\PCB\001-Resistance.PcbLib |  | ±5% | 50V | 1A | 62.5mW | -55℃~+155℃ |  |  | 1mm*0.5mm*0.35mm
SF01-01-00001065 |  | 0402电阻 | 107R |  | 片式厚膜电阻-107ohm/107-1/16W-±5%-0402 | Res | G:\Library\AD_Library\SCH\01_Basic.SchLib | R0402 | G:\Library\AD_Library\PCB\001-Resistance.PcbLib |  | ±5% | 50V | 1A | 62.5mW | -55℃~+155℃ |  |  | 1mm*0.5mm*0.35mm
SF01-01-00001066 |  | 0402电阻 | 110R |  | 片式厚膜电阻-110ohm/110-1/16W-±5%-0402 | Res | G:\Library\AD_Library\SCH\01_Basic.SchLib | R0402 | G:\Library\AD_Library\PCB\001-Resistance.PcbLib |  | ±5% | 50V | 1A | 62.5mW | -55℃~+155℃ |  |  | 1mm*0.5mm*0.35mm
SF01-01-00001067 |  | 0402电阻 | 113R |  | 片式厚膜电阻-113ohm/113-1/16W-±5%-0402 | Res | G:\Library\AD_Library\SCH\01_Basic.SchLib | R0402 | G:\Library\AD_Library\PCB\001-Resistance.PcbLib |  | ±5% | 50V | 1A | 62.5mW | -55℃~+155℃ |  |  | 1mm*0.5mm*0.35mm
SF01-01-00001068 |  | 0402电阻 | 115R |  | 片式厚膜电阻-115ohm/115-1/16W-±5%-0402 | Res | G:\Library\AD_Library\SCH\01_Basic.SchLib | R0402 | G:\Library\AD_Library\PCB\001-Resistance.PcbLib |  | ±5% | 50V | 1A | 62.5mW | -55℃~+155℃ |  |  | 1mm*0.5mm*0.35mm
SF01-01-00001069 |  | 0402电阻 | 118R |  | 片式厚膜电阻-118ohm/118-1/16W-±5%-0402 | Res | G:\Library\AD_Library\SCH\01_Basic.SchLib | R0402 | G:\Library\AD_Library\PCB\001-Resistance.PcbLib |  | ±5% | 50V | 1A | 62.5mW | -55℃~+155℃ |  |  | 1mm*0.5mm*0.35mm
SF01-01-00001070 |  | 0402电阻 | 121R |  | 片式厚膜电阻-121ohm/121-1/16W-±5%-0402 | Res | G:\Library\AD_Library\SCH\01_Basic.SchLib | R0402 | G:\Library\AD_Library\PCB\001-Resistance.PcbLib |  | ±5% | 50V | 1A | 62.5mW | -55℃~+155℃ |  |  | 1mm*0.5mm*0.35mm
SF01-01-00001071 |  | 0402电阻 | 124R |  | 片式厚膜电阻-124ohm/124-1/16W-±5%-0402 | Res | G:\Library\AD_Library\SCH\01_Basic.SchLib | R0402 | G:\Library\AD_Library\PCB\001-Resistance.PcbLib |  | ±5% | 50V | 1A | 62.5mW | -55℃~+155℃ |  |  | 1mm*0.5mm*0.35mm
SF01-01-00001072 |  | 0402电阻 | 127R |  | 片式厚膜电阻-127ohm/127-1/16W-±5%-0402 | Res | G:\Library\AD_Library\SCH\01_Basic.SchLib | R0402 | G:\Library\AD_Library\PCB\001-Resistance.PcbLib |  | ±5% | 50V | 1A | 62.5mW | -55℃~+155℃ |  |  | 1mm*0.5mm*0.35mm
SF01-01-00001073 |  | 0402电阻 | 130R |  | 片式厚膜电阻-130ohm/130-1/16W-±5%-0402 | Res | G:\Library\AD_Library\SCH\01_Basic.SchLib | R0402 | G:\Library\AD_Library\PCB\001-Resistance.PcbLib |  | ±5% | 50V | 1A | 62.5mW | -55℃~+155℃ |  |  | 1mm*0.5mm*0.35mm
SF01-01-00001074 |  | 0402电阻 | 133R |  | 片式厚膜电阻-133ohm/133-1/16W-±5%-0402 | Res | G:\Library\AD_Library\SCH\01_Basic.SchLib | R0402 | G:\Library\AD_Library\PCB\001-Resistance.PcbLib |  | ±5% | 50V | 1A | 62.5mW | -55℃~+155℃ |  |  | 1mm*0.5mm*0.35mm
SF01-01-00001075 |  | 0402电阻 | 137R |  | 片式厚膜电阻-137ohm/137-1/16W-±5%-0402 | Res | G:\Library\AD_Library\SCH\01_Basic.SchLib | R0402 | G:\Library\AD_Library\PCB\001-Resistance.PcbLib |  | ±5% | 50V | 1A | 62.5mW | -55℃~+155℃ |  |  | 1mm*0.5mm*0.35mm
SF01-01-00001076 |  | 0402电阻 | 140R |  | 片式厚膜电阻-140ohm/140-1/16W-±5%-0402 | Res | G:\Library\AD_Library\SCH\01_Basic.SchLib | R0402 | G:\Library\AD_Library\PCB\001-Resistance.PcbLib |  | ±5% | 50V | 1A | 62.5mW | -55℃~+155℃ |  |  | 1mm*0.5mm*0.35mm
SF01-01-00001077 |  | 0402电阻 | 143R |  | 片式厚膜电阻-143ohm/143-1/16W-±5%-0402 | Res | G:\Library\AD_Library\SCH\01_Basic.SchLib | R0402 | G:\Library\AD_Library\PCB\001-Resistance.PcbLib |  | ±5% | 50V | 1A | 62.5mW | -55℃~+155℃ |  |  | 1mm*0.5mm*0.35mm
SF01-01-00001078 |  | 0402电阻 | 147R |  | 片式厚膜电阻-147ohm/147-1/16W-±5%-0402 | Res | G:\Library\AD_Library\SCH\01_Basic.SchLib | R0402 | G:\Library\AD_Library\PCB\001-Resistance.PcbLib |  | ±5% | 50V | 1A | 62.5mW | -55℃~+155℃ |  |  | 1mm*0.5mm*0.35mm
SF01-01-00001079 |  | 0402电阻 | 150R |  | 片式厚膜电阻-150ohm/150-1/16W-±5%-0402 | Res | G:\Library\AD_Library\SCH\01_Basic.SchLib | R0402 | G:\Library\AD_Library\PCB\001-Resistance.PcbLib |  | ±5% | 50V | 1A | 62.5mW | -55℃~+155℃ |  |  | 1mm*0.5mm*0.35mm
SF01-01-00001080 |  | 0402电阻 | 154R |  | 片式厚膜电阻-154ohm/154-1/16W-±5%-0402 | Res | G:\Library\AD_Library\SCH\01_Basic.SchLib | R0402 | G:\Library\AD_Library\PCB\001-Resistance.PcbLib |  | ±5% | 50V | 1A | 62.5mW | -55℃~+155℃ |  |  | 1mm*0.5mm*0.35mm
SF01-01-00001081 |  | 0402电阻 | 158R |  | 片式厚膜电阻-158ohm/158-1/16W-±5%-0402 | Res | G:\Library\AD_Library\SCH\01_Basic.SchLib | R0402 | G:\Library\AD_Library\PCB\001-Resistance.PcbLib |  | ±5% | 50V | 1A | 62.5mW | -55℃~+155℃ |  |  | 1mm*0.5mm*0.35mm
SF01-01-00001082 |  | 0402电阻 | 162R |  | 片式厚膜电阻-162ohm/162-1/16W-±5%-0402 | Res | G:\Library\AD_Library\SCH\01_Basic.SchLib | R0402 | G:\Library\AD_Library\PCB\001-Resistance.PcbLib |  | ±5% | 50V | 1A | 62.5mW | -55℃~+155℃ |  |  | 1mm*0.5mm*0.35mm
SF01-01-00001083 |  | 0402电阻 | 165R |  | 片式厚膜电阻-165ohm/165-1/16W-±5%-0402 | Res | G:\Library\AD_Library\SCH\01_Basic.SchLib | R0402 | G:\Library\AD_Library\PCB\001-Resistance.PcbLib |  | ±5% | 50V | 1A | 62.5mW | -55℃~+155℃ |  |  | 1mm*0.5mm*0.35mm
SF01-01-00001084 |  | 0402电阻 | 169R |  | 片式厚膜电阻-169ohm/169-1/16W-±5%-0402 | Res | G:\Library\AD_Library\SCH\01_Basic.SchLib | R0402 | G:\Library\AD_Library\PCB\001-Resistance.PcbLib |  | ±5% | 50V | 1A | 62.5mW | -55℃~+155℃ |  |  | 1mm*0.5mm*0.35mm
SF01-01-00001085 |  | 0402电阻 | 174R |  | 片式厚膜电阻-174ohm/174-1/16W-±5%-0402 | Res | G:\Library\AD_Library\SCH\01_Basic.SchLib | R0402 | G:\Library\AD_Library\PCB\001-Resistance.PcbLib |  | ±5% | 50V | 1A | 62.5mW | -55℃~+155℃ |  |  | 1mm*0.5mm*0.35mm
SF01-01-00001086 |  | 0402电阻 | 178R |  | 片式厚膜电阻-178ohm/178-1/16W-±5%-0402 | Res | G:\Library\AD_Library\SCH\01_Basic.SchLib | R0402 | G:\Library\AD_Library\PCB\001-Resistance.PcbLib |  | ±5% | 50V | 1A | 62.5mW | -55℃~+155℃ |  |  | 1mm*0.5mm*0.35mm
SF01-01-00001087 |  | 0402电阻 | 182R |  | 片式厚膜电阻-182ohm/182-1/16W-±5%-0402 | Res | G:\Library\AD_Library\SCH\01_Basic.SchLib | R0402 | G:\Library\AD_Library\PCB\001-Resistance.PcbLib |  | ±5% | 50V | 1A | 62.5mW | -55℃~+155℃ |  |  | 1mm*0.5mm*0.35mm
SF01-01-00001088 |  | 0402电阻 | 187R |  | 片式厚膜电阻-187ohm/187-1/16W-±5%-0402 | Res | G:\Library\AD_Library\SCH\01_Basic.SchLib | R0402 | G:\Library\AD_Library\PCB\001-Resistance.PcbLib |  | ±5% | 50V | 1A | 62.5mW | -55℃~+155℃ |  |  | 1mm*0.5mm*0.35mm
SF01-01-00001089 |  | 0402电阻 | 191R |  | 片式厚膜电阻-191ohm/191-1/16W-±5%-0402 | Res | G:\Library\AD_Library\SCH\01_Basic.SchLib | R0402 | G:\Library\AD_Library\PCB\001-Resistance.PcbLib |  | ±5% | 50V | 1A | 62.5mW | -55℃~+155℃ |  |  | 1mm*0.5mm*0.35mm
SF01-01-00001090 |  | 0402电阻 | 196R |  | 片式厚膜电阻-196ohm/196-1/16W-±5%-0402 | Res | G:\Library\AD_Library\SCH\01_Basic.SchLib | R0402 | G:\Library\AD_Library\PCB\001-Resistance.PcbLib |  | ±5% | 50V | 1A | 62.5mW | -55℃~+155℃ |  |  | 1mm*0.5mm*0.35mm
SF01-01-00001091 |  | 0402电阻 | 200R |  | 片式厚膜电阻-200ohm/200-1/16W-±5%-0402 | Res | G:\Library\AD_Library\SCH\01_Basic.SchLib | R0402 | G:\Library\AD_Library\PCB\001-Resistance.PcbLib |  | ±5% | 50V | 1A | 62.5mW | -55℃~+155℃ |  |  | 1mm*0.5mm*0.35mm
SF01-01-00001092 |  | 0402电阻 | 205R |  | 片式厚膜电阻-205ohm/205-1/16W-±5%-0402 | Res | G:\Library\AD_Library\SCH\01_Basic.SchLib | R0402 | G:\Library\AD_Library\PCB\001-Resistance.PcbLib |  | ±5% | 50V | 1A | 62.5mW | -55℃~+155℃ |  |  | 1mm*0.5mm*0.35mm
SF01-01-00001093 |  | 0402电阻 | 210R |  | 片式厚膜电阻-210ohm/210-1/16W-±5%-0402 | Res | G:\Library\AD_Library\SCH\01_Basic.SchLib | R0402 | G:\Library\AD_Library\PCB\001-Resistance.PcbLib |  | ±5% | 50V | 1A | 62.5mW | -55℃~+155℃ |  |  | 1mm*0.5mm*0.35mm
SF01-01-00001094 |  | 0402电阻 | 215R |  | 片式厚膜电阻-215ohm/215-1/16W-±5%-0402 | Res | G:\Library\AD_Library\SCH\01_Basic.SchLib | R0402 | G:\Library\AD_Library\PCB\001-Resistance.PcbLib |  | ±5% | 50V | 1A | 62.5mW | -55℃~+155℃ |  |  | 1mm*0.5mm*0.35mm
SF01-01-00001095 |  | 0402电阻 | 221R |  | 片式厚膜电阻-221ohm/221-1/16W-±5%-0402 | Res | G:\Library\AD_Library\SCH\01_Basic.SchLib | R0402 | G:\Library\AD_Library\PCB\001-Resistance.PcbLib |  | ±5% | 50V | 1A | 62.5mW | -55℃~+155℃ |  |  | 1mm*0.5mm*0.35mm
SF01-01-00001096 |  | 0402电阻 | 226R |  | 片式厚膜电阻-226ohm/226-1/16W-±5%-0402 | Res | G:\Library\AD_Library\SCH\01_Basic.SchLib | R0402 | G:\Library\AD_Library\PCB\001-Resistance.PcbLib |  | ±5% | 50V | 1A | 62.5mW | -55℃~+155℃ |  |  | 1mm*0.5mm*0.35mm
SF01-01-00001097 |  | 0402电阻 | 232R |  | 片式厚膜电阻-232ohm/232-1/16W-±5%-0402 | Res | G:\Library\AD_Library\SCH\01_Basic.SchLib | R0402 | G:\Library\AD_Library\PCB\001-Resistance.PcbLib |  | ±5% | 50V | 1A | 62.5mW | -55℃~+155℃ |  |  | 1mm*0.5mm*0.35mm
SF01-01-00001098 |  | 0402电阻 | 237R |  | 片式厚膜电阻-237ohm/237-1/16W-±5%-0402 | Res | G:\Library\AD_Library\SCH\01_Basic.SchLib | R0402 | G:\Library\AD_Library\PCB\001-Resistance.PcbLib |  | ±5% | 50V | 1A | 62.5mW | -55℃~+155℃ |  |  | 1mm*0.5mm*0.35mm
SF01-01-00001099 |  | 0402电阻 | 243R |  | 片式厚膜电阻-243ohm/243-1/16W-±5%-0402 | Res | G:\Library\AD_Library\SCH\01_Basic.SchLib | R0402 | G:\Library\AD_Library\PCB\001-Resistance.PcbLib |  | ±5% | 50V | 1A | 62.5mW | -55℃~+155℃ |  |  | 1mm*0.5mm*0.35mm
SF01-01-00001100 |  | 0402电阻 | 249R |  | 片式厚膜电阻-249ohm/249-1/16W-±5%-0402 | Res | G:\Library\AD_Library\SCH\01_Basic.SchLib | R0402 | G:\Library\AD_Library\PCB\001-Resistance.PcbLib |  | ±5% | 50V | 1A | 62.5mW | -55℃~+155℃ |  |  | 1mm*0.5mm*0.35mm
SF01-01-00001101 |  | 0402电阻 | 255R |  | 片式厚膜电阻-255ohm/255-1/16W-±5%-0402 | Res | G:\Library\AD_Library\SCH\01_Basic.SchLib | R0402 | G:\Library\AD_Library\PCB\001-Resistance.PcbLib |  | ±5% | 50V | 1A | 62.5mW | -55℃~+155℃ |  |  | 1mm*0.5mm*0.35mm
SF01-01-00001102 |  | 0402电阻 | 261R |  | 片式厚膜电阻-261ohm/261-1/16W-±5%-0402 | Res | G:\Library\AD_Library\SCH\01_Basic.SchLib | R0402 | G:\Library\AD_Library\PCB\001-Resistance.PcbLib |  | ±5% | 50V | 1A | 62.5mW | -55℃~+155℃ |  |  | 1mm*0.5mm*0.35mm
SF01-01-00001103 |  | 0402电阻 | 267R |  | 片式厚膜电阻-267ohm/267-1/16W-±5%-0402 | Res | G:\Library\AD_Library\SCH\01_Basic.SchLib | R0402 | G:\Library\AD_Library\PCB\001-Resistance.PcbLib |  | ±5% | 50V | 1A | 62.5mW | -55℃~+155℃ |  |  | 1mm*0.5mm*0.35mm
SF01-01-00001104 |  | 0402电阻 | 274R |  | 片式厚膜电阻-274ohm/274-1/16W-±5%-0402 | Res | G:\Library\AD_Library\SCH\01_Basic.SchLib | R0402 | G:\Library\AD_Library\PCB\001-Resistance.PcbLib |  | ±5% | 50V | 1A | 62.5mW | -55℃~+155℃ |  |  | 1mm*0.5mm*0.35mm
SF01-01-00001105 |  | 0402电阻 | 280R |  | 片式厚膜电阻-280ohm/280-1/16W-±5%-0402 | Res | G:\Library\AD_Library\SCH\01_Basic.SchLib | R0402 | G:\Library\AD_Library\PCB\001-Resistance.PcbLib |  | ±5% | 50V | 1A | 62.5mW | -55℃~+155℃ |  |  | 1mm*0.5mm*0.35mm
SF01-01-00001106 |  | 0402电阻 | 287R |  | 片式厚膜电阻-287ohm/287-1/16W-±5%-0402 | Res | G:\Library\AD_Library\SCH\01_Basic.SchLib | R0402 | G:\Library\AD_Library\PCB\001-Resistance.PcbLib |  | ±5% | 50V | 1A | 62.5mW | -55℃~+155℃ |  |  | 1mm*0.5mm*0.35mm
SF01-01-00001107 |  | 0402电阻 | 294R |  | 片式厚膜电阻-294ohm/294-1/16W-±5%-0402 | Res | G:\Library\AD_Library\SCH\01_Basic.SchLib | R0402 | G:\Library\AD_Library\PCB\001-Resistance.PcbLib |  | ±5% | 50V | 1A | 62.5mW | -55℃~+155℃ |  |  | 1mm*0.5mm*0.35mm
SF01-01-00001108 |  | 0402电阻 | 301R |  | 片式厚膜电阻-301ohm/301-1/16W-±5%-0402 | Res | G:\Library\AD_Library\SCH\01_Basic.SchLib | R0402 | G:\Library\AD_Library\PCB\001-Resistance.PcbLib |  | ±5% | 50V | 1A | 62.5mW | -55℃~+155℃ |  |  | 1mm*0.5mm*0.35mm
SF01-01-00001109 |  | 0402电阻 | 309R |  | 片式厚膜电阻-309ohm/309-1/16W-±5%-0402 | Res | G:\Library\AD_Library\SCH\01_Basic.SchLib | R0402 | G:\Library\AD_Library\PCB\001-Resistance.PcbLib |  | ±5% | 50V | 1A | 62.5mW | -55℃~+155℃ |  |  | 1mm*0.5mm*0.35mm
SF01-01-00001110 |  | 0402电阻 | 316R |  | 片式厚膜电阻-316ohm/316-1/16W-±5%-0402 | Res | G:\Library\AD_Library\SCH\01_Basic.SchLib | R0402 | G:\Library\AD_Library\PCB\001-Resistance.PcbLib |  | ±5% | 50V | 1A | 62.5mW | -55℃~+155℃ |  |  | 1mm*0.5mm*0.35mm
SF01-01-00001111 |  | 0402电阻 | 324R |  | 片式厚膜电阻-324ohm/324-1/16W-±5%-0402 | Res | G:\Library\AD_Library\SCH\01_Basic.SchLib | R0402 | G:\Library\AD_Library\PCB\001-Resistance.PcbLib |  | ±5% | 50V | 1A | 62.5mW | -55℃~+155℃ |  |  | 1mm*0.5mm*0.35mm
SF01-01-00001112 |  | 0402电阻 | 332R |  | 片式厚膜电阻-332ohm/332-1/16W-±5%-0402 | Res | G:\Library\AD_Library\SCH\01_Basic.SchLib | R0402 | G:\Library\AD_Library\PCB\001-Resistance.PcbLib |  | ±5% | 50V | 1A | 62.5mW | -55℃~+155℃ |  |  | 1mm*0.5mm*0.35mm
SF01-01-00001113 |  | 0402电阻 | 340R |  | 片式厚膜电阻-340ohm/340-1/16W-±5%-0402 | Res | G:\Library\AD_Library\SCH\01_Basic.SchLib | R0402 | G:\Library\AD_Library\PCB\001-Resistance.PcbLib |  | ±5% | 50V | 1A | 62.5mW | -55℃~+155℃ |  |  | 1mm*0.5mm*0.35mm
SF01-01-00001114 |  | 0402电阻 | 348R |  | 片式厚膜电阻-348ohm/348-1/16W-±5%-0402 | Res | G:\Library\AD_Library\SCH\01_Basic.SchLib | R0402 | G:\Library\AD_Library\PCB\001-Resistance.PcbLib |  | ±5% | 50V | 1A | 62.5mW | -55℃~+155℃ |  |  | 1mm*0.5mm*0.35mm
SF01-01-00001115 |  | 0402电阻 | 357R |  | 片式厚膜电阻-357ohm/357-1/16W-±5%-0402 | Res | G:\Library\AD_Library\SCH\01_Basic.SchLib | R0402 | G:\Library\AD_Library\PCB\001-Resistance.PcbLib |  | ±5% | 50V | 1A | 62.5mW | -55℃~+155℃ |  |  | 1mm*0.5mm*0.35mm
SF01-01-00001116 |  | 0402电阻 | 365R |  | 片式厚膜电阻-365ohm/365-1/16W-±5%-0402 | Res | G:\Library\AD_Library\SCH\01_Basic.SchLib | R0402 | G:\Library\AD_Library\PCB\001-Resistance.PcbLib |  | ±5% | 50V | 1A | 62.5mW | -55℃~+155℃ |  |  | 1mm*0.5mm*0.35mm
SF01-01-00001117 |  | 0402电阻 | 374R |  | 片式厚膜电阻-374ohm/374-1/16W-±5%-0402 | Res | G:\Library\AD_Library\SCH\01_Basic.SchLib | R0402 | G:\Library\AD_Library\PCB\001-Resistance.PcbLib |  | ±5% | 50V | 1A | 62.5mW | -55℃~+155℃ |  |  | 1mm*0.5mm*0.35mm
SF01-01-00001118 |  | 0402电阻 | 383R |  | 片式厚膜电阻-383ohm/383-1/16W-±5%-0402 | Res | G:\Library\AD_Library\SCH\01_Basic.SchLib | R0402 | G:\Library\AD_Library\PCB\001-Resistance.PcbLib |  | ±5% | 50V | 1A | 62.5mW | -55℃~+155℃ |  |  | 1mm*0.5mm*0.35mm
SF01-01-00001119 |  | 0402电阻 | 392R |  | 片式厚膜电阻-392ohm/392-1/16W-±5%-0402 | Res | G:\Library\AD_Library\SCH\01_Basic.SchLib | R0402 | G:\Library\AD_Library\PCB\001-Resistance.PcbLib |  | ±5% | 50V | 1A | 62.5mW | -55℃~+155℃ |  |  | 1mm*0.5mm*0.35mm
SF01-01-00001120 |  | 0402电阻 | 402R |  | 片式厚膜电阻-402ohm/402-1/16W-±5%-0402 | Res | G:\Library\AD_Library\SCH\01_Basic.SchLib | R0402 | G:\Library\AD_Library\PCB\001-Resistance.PcbLib |  | ±5% | 50V | 1A | 62.5mW | -55℃~+155℃ |  |  | 1mm*0.5mm*0.35mm
SF01-01-00001121 |  | 0402电阻 | 412R |  | 片式厚膜电阻-412ohm/412-1/16W-±5%-0402 | Res | G:\Library\AD_Library\SCH\01_Basic.SchLib | R0402 | G:\Library\AD_Library\PCB\001-Resistance.PcbLib |  | ±5% | 50V | 1A | 62.5mW | -55℃~+155℃ |  |  | 1mm*0.5mm*0.35mm
SF01-01-00001122 |  | 0402电阻 | 432R |  | 片式厚膜电阻-432ohm/432-1/16W-±5%-0402 | Res | G:\Library\AD_Library\SCH\01_Basic.SchLib | R0402 | G:\Library\AD_Library\PCB\001-Resistance.PcbLib |  | ±5% | 50V | 1A | 62.5mW | -55℃~+155℃ |  |  | 1mm*0.5mm*0.35mm
SF01-01-00001123 |  | 0402电阻 | 442R |  | 片式厚膜电阻-442ohm/442-1/16W-±5%-0402 | Res | G:\Library\AD_Library\SCH\01_Basic.SchLib | R0402 | G:\Library\AD_Library\PCB\001-Resistance.PcbLib |  | ±5% | 50V | 1A | 62.5mW | -55℃~+155℃ |  |  | 1mm*0.5mm*0.35mm
SF01-01-00001124 |  | 0402电阻 | 432R |  | 片式厚膜电阻-432ohm/432-1/16W-±5%-0402 | Res | G:\Library\AD_Library\SCH\01_Basic.SchLib | R0402 | G:\Library\AD_Library\PCB\001-Resistance.PcbLib |  | ±5% | 50V | 1A | 62.5mW | -55℃~+155℃ |  |  | 1mm*0.5mm*0.35mm
SF01-01-00001125 |  | 0402电阻 | 442R |  | 片式厚膜电阻-442ohm/442-1/16W-±5%-0402 | Res | G:\Library\AD_Library\SCH\01_Basic.SchLib | R0402 | G:\Library\AD_Library\PCB\001-Resistance.PcbLib |  | ±5% | 50V | 1A | 62.5mW | -55℃~+155℃ |  |  | 1mm*0.5mm*0.35mm
SF01-01-00001126 |  | 0402电阻 | 453R |  | 片式厚膜电阻-453ohm/453-1/16W-±5%-0402 | Res | G:\Library\AD_Library\SCH\01_Basic.SchLib | R0402 | G:\Library\AD_Library\PCB\001-Resistance.PcbLib |  | ±5% | 50V | 1A | 62.5mW | -55℃~+155℃ |  |  | 1mm*0.5mm*0.35mm
SF01-01-00001127 |  | 0402电阻 | 464R |  | 片式厚膜电阻-464ohm/464-1/16W-±5%-0402 | Res | G:\Library\AD_Library\SCH\01_Basic.SchLib | R0402 | G:\Library\AD_Library\PCB\001-Resistance.PcbLib |  | ±5% | 50V | 1A | 62.5mW | -55℃~+155℃ |  |  | 1mm*0.5mm*0.35mm
SF01-01-00001128 |  | 0402电阻 | 475R |  | 片式厚膜电阻-475ohm/475-1/16W-±5%-0402 | Res | G:\Library\AD_Library\SCH\01_Basic.SchLib | R0402 | G:\Library\AD_Library\PCB\001-Resistance.PcbLib |  | ±5% | 50V | 1A | 62.5mW | -55℃~+155℃ |  |  | 1mm*0.5mm*0.35mm
SF01-01-00001129 |  | 0402电阻 | 487R |  | 片式厚膜电阻-487ohm/487-1/16W-±5%-0402 | Res | G:\Library\AD_Library\SCH\01_Basic.SchLib | R0402 | G:\Library\AD_Library\PCB\001-Resistance.PcbLib |  | ±5% | 50V | 1A | 62.5mW | -55℃~+155℃ |  |  | 1mm*0.5mm*0.35mm
SF01-01-00001130 |  | 0402电阻 | 499R |  | 片式厚膜电阻-499ohm/499-1/16W-±5%-0402 | Res | G:\Library\AD_Library\SCH\01_Basic.SchLib | R0402 | G:\Library\AD_Library\PCB\001-Resistance.PcbLib |  | ±5% | 50V | 1A | 62.5mW | -55℃~+155℃ |  |  | 1mm*0.5mm*0.35mm
SF01-01-00001131 |  | 0402电阻 | 511R |  | 片式厚膜电阻-511ohm/511-1/16W-±5%-0402 | Res | G:\Library\AD_Library\SCH\01_Basic.SchLib | R0402 | G:\Library\AD_Library\PCB\001-Resistance.PcbLib |  | ±5% | 50V | 1A | 62.5mW | -55℃~+155℃ |  |  | 1mm*0.5mm*0.35mm
SF01-01-00001132 |  | 0402电阻 | 523R |  | 片式厚膜电阻-523ohm/523-1/16W-±5%-0402 | Res | G:\Library\AD_Library\SCH\01_Basic.SchLib | R0402 | G:\Library\AD_Library\PCB\001-Resistance.PcbLib |  | ±5% | 50V | 1A | 62.5mW | -55℃~+155℃ |  |  | 1mm*0.5mm*0.35mm
SF01-01-00001133 |  | 0402电阻 | 536R |  | 片式厚膜电阻-536ohm/536-1/16W-±5%-0402 | Res | G:\Library\AD_Library\SCH\01_Basic.SchLib | R0402 | G:\Library\AD_Library\PCB\001-Resistance.PcbLib |  | ±5% | 50V | 1A | 62.5mW | -55℃~+155℃ |  |  | 1mm*0.5mm*0.35mm
SF01-01-00001134 |  | 0402电阻 | 549R |  | 片式厚膜电阻-549ohm/549-1/16W-±5%-0402 | Res | G:\Library\AD_Library\SCH\01_Basic.SchLib | R0402 | G:\Library\AD_Library\PCB\001-Resistance.PcbLib |  | ±5% | 50V | 1A | 62.5mW | -55℃~+155℃ |  |  | 1mm*0.5mm*0.35mm
SF01-01-00001135 |  | 0402电阻 | 562R |  | 片式厚膜电阻-562ohm/562-1/16W-±5%-0402 | Res | G:\Library\AD_Library\SCH\01_Basic.SchLib | R0402 | G:\Library\AD_Library\PCB\001-Resistance.PcbLib |  | ±5% | 50V | 1A | 62.5mW | -55℃~+155℃ |  |  | 1mm*0.5mm*0.35mm
SF01-01-00001136 |  | 0402电阻 | 576R |  | 片式厚膜电阻-576ohm/576-1/16W-±5%-0402 | Res | G:\Library\AD_Library\SCH\01_Basic.SchLib | R0402 | G:\Library\AD_Library\PCB\001-Resistance.PcbLib |  | ±5% | 50V | 1A | 62.5mW | -55℃~+155℃ |  |  | 1mm*0.5mm*0.35mm
SF01-01-00001137 |  | 0402电阻 | 590R |  | 片式厚膜电阻-590ohm/590-1/16W-±5%-0402 | Res | G:\Library\AD_Library\SCH\01_Basic.SchLib | R0402 | G:\Library\AD_Library\PCB\001-Resistance.PcbLib |  | ±5% | 50V | 1A | 62.5mW | -55℃~+155℃ |  |  | 1mm*0.5mm*0.35mm
SF01-01-00001138 |  | 0402电阻 | 604R |  | 片式厚膜电阻-604ohm/604-1/16W-±5%-0402 | Res | G:\Library\AD_Library\SCH\01_Basic.SchLib | R0402 | G:\Library\AD_Library\PCB\001-Resistance.PcbLib |  | ±5% | 50V | 1A | 62.5mW | -55℃~+155℃ |  |  | 1mm*0.5mm*0.35mm
SF01-01-00001139 |  | 0402电阻 | 619R |  | 片式厚膜电阻-619ohm/619-1/16W-±5%-0402 | Res | G:\Library\AD_Library\SCH\01_Basic.SchLib | R0402 | G:\Library\AD_Library\PCB\001-Resistance.PcbLib |  | ±5% | 50V | 1A | 62.5mW | -55℃~+155℃ |  |  | 1mm*0.5mm*0.35mm
SF01-01-00001140 |  | 0402电阻 | 634R |  | 片式厚膜电阻-634ohm/634-1/16W-±5%-0402 | Res | G:\Library\AD_Library\SCH\01_Basic.SchLib | R0402 | G:\Library\AD_Library\PCB\001-Resistance.PcbLib |  | ±5% | 50V | 1A | 62.5mW | -55℃~+155℃ |  |  | 1mm*0.5mm*0.35mm
SF01-01-00001141 |  | 0402电阻 | 649R |  | 片式厚膜电阻-649ohm/649-1/16W-±5%-0402 | Res | G:\Library\AD_Library\SCH\01_Basic.SchLib | R0402 | G:\Library\AD_Library\PCB\001-Resistance.PcbLib |  | ±5% | 50V | 1A | 62.5mW | -55℃~+155℃ |  |  | 1mm*0.5mm*0.35mm
SF01-01-00001142 |  | 0402电阻 | 665R |  | 片式厚膜电阻-665ohm/665-1/16W-±5%-0402 | Res | G:\Library\AD_Library\SCH\01_Basic.SchLib | R0402 | G:\Library\AD_Library\PCB\001-Resistance.PcbLib |  | ±5% | 50V | 1A | 62.5mW | -55℃~+155℃ |  |  | 1mm*0.5mm*0.35mm
SF01-01-00001143 |  | 0402电阻 | 681R |  | 片式厚膜电阻-681ohm/681-1/16W-±5%-0402 | Res | G:\Library\AD_Library\SCH\01_Basic.SchLib | R0402 | G:\Library\AD_Library\PCB\001-Resistance.PcbLib |  | ±5% | 50V | 1A | 62.5mW | -55℃~+155℃ |  |  | 1mm*0.5mm*0.35mm
SF01-01-00001144 |  | 0402电阻 | 698R |  | 片式厚膜电阻-698ohm/698-1/16W-±5%-0402 | Res | G:\Library\AD_Library\SCH\01_Basic.SchLib | R0402 | G:\Library\AD_Library\PCB\001-Resistance.PcbLib |  | ±5% | 50V | 1A | 62.5mW | -55℃~+155℃ |  |  | 1mm*0.5mm*0.35mm
SF01-01-00001145 |  | 0402电阻 | 715R |  | 片式厚膜电阻-715ohm/715-1/16W-±5%-0402 | Res | G:\Library\AD_Library\SCH\01_Basic.SchLib | R0402 | G:\Library\AD_Library\PCB\001-Resistance.PcbLib |  | ±5% | 50V | 1A | 62.5mW | -55℃~+155℃ |  |  | 1mm*0.5mm*0.35mm
SF01-01-00001146 |  | 0402电阻 | 732R |  | 片式厚膜电阻-732ohm/732-1/16W-±5%-0402 | Res | G:\Library\AD_Library\SCH\01_Basic.SchLib | R0402 | G:\Library\AD_Library\PCB\001-Resistance.PcbLib |  | ±5% | 50V | 1A | 62.5mW | -55℃~+155℃ |  |  | 1mm*0.5mm*0.35mm
SF01-01-00001147 |  | 0402电阻 | 750R |  | 片式厚膜电阻-750ohm/750-1/16W-±5%-0402 | Res | G:\Library\AD_Library\SCH\01_Basic.SchLib | R0402 | G:\Library\AD_Library\PCB\001-Resistance.PcbLib |  | ±5% | 50V | 1A | 62.5mW | -55℃~+155℃ |  |  | 1mm*0.5mm*0.35mm
SF01-01-00001148 |  | 0402电阻 | 768R |  | 片式厚膜电阻-768ohm/768-1/16W-±5%-0402 | Res | G:\Library\AD_Library\SCH\01_Basic.SchLib | R0402 | G:\Library\AD_Library\PCB\001-Resistance.PcbLib |  | ±5% | 50V | 1A | 62.5mW | -55℃~+155℃ |  |  | 1mm*0.5mm*0.35mm
SF01-01-00001149 |  | 0402电阻 | 787R |  | 片式厚膜电阻-787ohm/787-1/16W-±5%-0402 | Res | G:\Library\AD_Library\SCH\01_Basic.SchLib | R0402 | G:\Library\AD_Library\PCB\001-Resistance.PcbLib |  | ±5% | 50V | 1A | 62.5mW | -55℃~+155℃ |  |  | 1mm*0.5mm*0.35mm
SF01-01-00001150 |  | 0402电阻 | 806R |  | 片式厚膜电阻-806ohm/806-1/16W-±5%-0402 | Res | G:\Library\AD_Library\SCH\01_Basic.SchLib | R0402 | G:\Library\AD_Library\PCB\001-Resistance.PcbLib |  | ±5% | 50V | 1A | 62.5mW | -55℃~+155℃ |  |  | 1mm*0.5mm*0.35mm
SF01-01-00001151 |  | 0402电阻 | 825R |  | 片式厚膜电阻-825ohm/825-1/16W-±5%-0402 | Res | G:\Library\AD_Library\SCH\01_Basic.SchLib | R0402 | G:\Library\AD_Library\PCB\001-Resistance.PcbLib |  | ±5% | 50V | 1A | 62.5mW | -55℃~+155℃ |  |  | 1mm*0.5mm*0.35mm
SF01-01-00001152 |  | 0402电阻 | 845R |  | 片式厚膜电阻-845ohm/845-1/16W-±5%-0402 | Res | G:\Library\AD_Library\SCH\01_Basic.SchLib | R0402 | G:\Library\AD_Library\PCB\001-Resistance.PcbLib |  | ±5% | 50V | 1A | 62.5mW | -55℃~+155℃ |  |  | 1mm*0.5mm*0.35mm
SF01-01-00001153 |  | 0402电阻 | 866R |  | 片式厚膜电阻-866ohm/866-1/16W-±5%-0402 | Res | G:\Library\AD_Library\SCH\01_Basic.SchLib | R0402 | G:\Library\AD_Library\PCB\001-Resistance.PcbLib |  | ±5% | 50V | 1A | 62.5mW | -55℃~+155℃ |  |  | 1mm*0.5mm*0.35mm
SF01-01-00001154 |  | 0402电阻 | 887R |  | 片式厚膜电阻-887ohm/887-1/16W-±5%-0402 | Res | G:\Library\AD_Library\SCH\01_Basic.SchLib | R0402 | G:\Library\AD_Library\PCB\001-Resistance.PcbLib |  | ±5% | 50V | 1A | 62.5mW | -55℃~+155℃ |  |  | 1mm*0.5mm*0.35mm
SF01-01-00001155 |  | 0402电阻 | 909R |  | 片式厚膜电阻-909ohm/909-1/16W-±5%-0402 | Res | G:\Library\AD_Library\SCH\01_Basic.SchLib | R0402 | G:\Library\AD_Library\PCB\001-Resistance.PcbLib |  | ±5% | 50V | 1A | 62.5mW | -55℃~+155℃ |  |  | 1mm*0.5mm*0.35mm
SF01-01-00001156 |  | 0402电阻 | 931R |  | 片式厚膜电阻-931ohm/931-1/16W-±5%-0402 | Res | G:\Library\AD_Library\SCH\01_Basic.SchLib | R0402 | G:\Library\AD_Library\PCB\001-Resistance.PcbLib |  | ±5% | 50V | 1A | 62.5mW | -55℃~+155℃ |  |  | 1mm*0.5mm*0.35mm
SF01-01-00001157 |  | 0402电阻 | 953R |  | 片式厚膜电阻-953ohm/953-1/16W-±5%-0402 | Res | G:\Library\AD_Library\SCH\01_Basic.SchLib | R0402 | G:\Library\AD_Library\PCB\001-Resistance.PcbLib |  | ±5% | 50V | 1A | 62.5mW | -55℃~+155℃ |  |  | 1mm*0.5mm*0.35mm
SF01-01-00001158 |  | 0402电阻 | 976R |  | 片式厚膜电阻-976ohm/976-1/16W-±5%-0402 | Res | G:\Library\AD_Library\SCH\01_Basic.SchLib | R0402 | G:\Library\AD_Library\PCB\001-Resistance.PcbLib |  | ±5% | 50V | 1A | 62.5mW | -55℃~+155℃ |  |  | 1mm*0.5mm*0.35mm
SF01-01-00001159 |  | 0402电阻 | 1.00K |  | 片式厚膜电阻-1.00kohm/1000-1/16W-±5%-0402 | Res | G:\Library\AD_Library\SCH\01_Basic.SchLib | R0402 | G:\Library\AD_Library\PCB\001-Resistance.PcbLib |  | ±5% | 50V | 1A | 62.5mW | -55℃~+155℃ |  |  | 1mm*0.5mm*0.35mm
SF01-01-00001160 |  | 0402电阻 | 1.02K |  | 片式厚膜电阻-1.02kohm/1020-1/16W-±5%-0402 | Res | G:\Library\AD_Library\SCH\01_Basic.SchLib | R0402 | G:\Library\AD_Library\PCB\001-Resistance.PcbLib |  | ±5% | 50V | 1A | 62.5mW | -55℃~+155℃ |  |  | 1mm*0.5mm*0.35mm
SF01-01-00001161 |  | 0402电阻 | 1.05K |  | 片式厚膜电阻-1.05kohm/1050-1/16W-±5%-0402 | Res | G:\Library\AD_Library\SCH\01_Basic.SchLib | R0402 | G:\Library\AD_Library\PCB\001-Resistance.PcbLib |  | ±5% | 50V | 1A | 62.5mW | -55℃~+155℃ |  |  | 1mm*0.5mm*0.35mm
SF01-01-00001162 |  | 0402电阻 | 1.07K |  | 片式厚膜电阻-1.07kohm/1070-1/16W-±5%-0402 | Res | G:\Library\AD_Library\SCH\01_Basic.SchLib | R0402 | G:\Library\AD_Library\PCB\001-Resistance.PcbLib |  | ±5% | 50V | 1A | 62.5mW | -55℃~+155℃ |  |  | 1mm*0.5mm*0.35mm
SF01-01-00001163 |  | 0402电阻 | 1.10K |  | 片式厚膜电阻-1.10kohm/1100-1/16W-±5%-0402 | Res | G:\Library\AD_Library\SCH\01_Basic.SchLib | R0402 | G:\Library\AD_Library\PCB\001-Resistance.PcbLib |  | ±5% | 50V | 1A | 62.5mW | -55℃~+155℃ |  |  | 1mm*0.5mm*0.35mm
SF01-01-00001164 |  | 0402电阻 | 1.13K |  | 片式厚膜电阻-1.13kohm/1130-1/16W-±5%-0402 | Res | G:\Library\AD_Library\SCH\01_Basic.SchLib | R0402 | G:\Library\AD_Library\PCB\001-Resistance.PcbLib |  | ±5% | 50V | 1A | 62.5mW | -55℃~+155℃ |  |  | 1mm*0.5mm*0.35mm
SF01-01-00001165 |  | 0402电阻 | 1.15K |  | 片式厚膜电阻-1.15kohm/1150-1/16W-±5%-0402 | Res | G:\Library\AD_Library\SCH\01_Basic.SchLib | R0402 | G:\Library\AD_Library\PCB\001-Resistance.PcbLib |  | ±5% | 50V | 1A | 62.5mW | -55℃~+155℃ |  |  | 1mm*0.5mm*0.35mm
SF01-01-00001166 |  | 0402电阻 | 1.18K |  | 片式厚膜电阻-1.18kohm/1180-1/16W-±5%-0402 | Res | G:\Library\AD_Library\SCH\01_Basic.SchLib | R0402 | G:\Library\AD_Library\PCB\001-Resistance.PcbLib |  | ±5% | 50V | 1A | 62.5mW | -55℃~+155℃ |  |  | 1mm*0.5mm*0.35mm
SF01-01-00001167 |  | 0402电阻 | 1.21K |  | 片式厚膜电阻-1.21kohm/1210-1/16W-±5%-0402 | Res | G:\Library\AD_Library\SCH\01_Basic.SchLib | R0402 | G:\Library\AD_Library\PCB\001-Resistance.PcbLib |  | ±5% | 50V | 1A | 62.5mW | -55℃~+155℃ |  |  | 1mm*0.5mm*0.35mm
SF01-01-00001168 |  | 0402电阻 | 1.24K |  | 片式厚膜电阻-1.24kohm/1240-1/16W-±5%-0402 | Res | G:\Library\AD_Library\SCH\01_Basic.SchLib | R0402 | G:\Library\AD_Library\PCB\001-Resistance.PcbLib |  | ±5% | 50V | 1A | 62.5mW | -55℃~+155℃ |  |  | 1mm*0.5mm*0.35mm
SF01-01-00001169 |  | 0402电阻 | 1.27K |  | 片式厚膜电阻-1.27kohm/1270-1/16W-±5%-0402 | Res | G:\Library\AD_Library\SCH\01_Basic.SchLib | R0402 | G:\Library\AD_Library\PCB\001-Resistance.PcbLib |  | ±5% | 50V | 1A | 62.5mW | -55℃~+155℃ |  |  | 1mm*0.5mm*0.35mm
SF01-01-00001170 |  | 0402电阻 | 1.30K |  | 片式厚膜电阻-1.30kohm/1300-1/16W-±5%-0402 | Res | G:\Library\AD_Library\SCH\01_Basic.SchLib | R0402 | G:\Library\AD_Library\PCB\001-Resistance.PcbLib |  | ±5% | 50V | 1A | 62.5mW | -55℃~+155℃ |  |  | 1mm*0.5mm*0.35mm
SF01-01-00001171 |  | 0402电阻 | 1.33K |  | 片式厚膜电阻-1.33kohm/1330-1/16W-±5%-0402 | Res | G:\Library\AD_Library\SCH\01_Basic.SchLib | R0402 | G:\Library\AD_Library\PCB\001-Resistance.PcbLib |  | ±5% | 50V | 1A | 62.5mW | -55℃~+155℃ |  |  | 1mm*0.5mm*0.35mm
SF01-01-00001172 |  | 0402电阻 | 1.37K |  | 片式厚膜电阻-1.37kohm/1370-1/16W-±5%-0402 | Res | G:\Library\AD_Library\SCH\01_Basic.SchLib | R0402 | G:\Library\AD_Library\PCB\001-Resistance.PcbLib |  | ±5% | 50V | 1A | 62.5mW | -55℃~+155℃ |  |  | 1mm*0.5mm*0.35mm
SF01-01-00001173 |  | 0402电阻 | 1.40K |  | 片式厚膜电阻-1.40kohm/1400-1/16W-±5%-0402 | Res | G:\Library\AD_Library\SCH\01_Basic.SchLib | R0402 | G:\Library\AD_Library\PCB\001-Resistance.PcbLib |  | ±5% | 50V | 1A | 62.5mW | -55℃~+155℃ |  |  | 1mm*0.5mm*0.35mm
SF01-01-00001174 |  | 0402电阻 | 1.43K |  | 片式厚膜电阻-1.43kohm/1430-1/16W-±5%-0402 | Res | G:\Library\AD_Library\SCH\01_Basic.SchLib | R0402 | G:\Library\AD_Library\PCB\001-Resistance.PcbLib |  | ±5% | 50V | 1A | 62.5mW | -55℃~+155℃ |  |  | 1mm*0.5mm*0.35mm
SF01-01-00001175 |  | 0402电阻 | 1.47K |  | 片式厚膜电阻-1.47kohm/1470-1/16W-±5%-0402 | Res | G:\Library\AD_Library\SCH\01_Basic.SchLib | R0402 | G:\Library\AD_Library\PCB\001-Resistance.PcbLib |  | ±5% | 50V | 1A | 62.5mW | -55℃~+155℃ |  |  | 1mm*0.5mm*0.35mm
SF01-01-00001176 |  | 0402电阻 | 1.50K |  | 片式厚膜电阻-1.50kohm/1500-1/16W-±5%-0402 | Res | G:\Library\AD_Library\SCH\01_Basic.SchLib | R0402 | G:\Library\AD_Library\PCB\001-Resistance.PcbLib |  | ±5% | 50V | 1A | 62.5mW | -55℃~+155℃ |  |  | 1mm*0.5mm*0.35mm
SF01-01-00001177 |  | 0402电阻 | 1.54K |  | 片式厚膜电阻-1.54kohm/1540-1/16W-±5%-0402 | Res | G:\Library\AD_Library\SCH\01_Basic.SchLib | R0402 | G:\Library\AD_Library\PCB\001-Resistance.PcbLib |  | ±5% | 50V | 1A | 62.5mW | -55℃~+155℃ |  |  | 1mm*0.5mm*0.35mm
SF01-01-00001178 |  | 0402电阻 | 1.58K |  | 片式厚膜电阻-1.58kohm/1580-1/16W-±5%-0402 | Res | G:\Library\AD_Library\SCH\01_Basic.SchLib | R0402 | G:\Library\AD_Library\PCB\001-Resistance.PcbLib |  | ±5% | 50V | 1A | 62.5mW | -55℃~+155℃ |  |  | 1mm*0.5mm*0.35mm
SF01-01-00001179 |  | 0402电阻 | 1.62K |  | 片式厚膜电阻-1.62kohm/1620-1/16W-±5%-0402 | Res | G:\Library\AD_Library\SCH\01_Basic.SchLib | R0402 | G:\Library\AD_Library\PCB\001-Resistance.PcbLib |  | ±5% | 50V | 1A | 62.5mW | -55℃~+155℃ |  |  | 1mm*0.5mm*0.35mm
SF01-01-00001180 |  | 0402电阻 | 1.65K |  | 片式厚膜电阻-1.65kohm/1650-1/16W-±5%-0402 | Res | G:\Library\AD_Library\SCH\01_Basic.SchLib | R0402 | G:\Library\AD_Library\PCB\001-Resistance.PcbLib |  | ±5% | 50V | 1A | 62.5mW | -55℃~+155℃ |  |  | 1mm*0.5mm*0.35mm
SF01-01-00001181 |  | 0402电阻 | 1.69K |  | 片式厚膜电阻-1.69kohm/1690-1/16W-±5%-0402 | Res | G:\Library\AD_Library\SCH\01_Basic.SchLib | R0402 | G:\Library\AD_Library\PCB\001-Resistance.PcbLib |  | ±5% | 50V | 1A | 62.5mW | -55℃~+155℃ |  |  | 1mm*0.5mm*0.35mm
SF01-01-00001182 |  | 0402电阻 | 1.74K |  | 片式厚膜电阻-1.74kohm/1740-1/16W-±5%-0402 | Res | G:\Library\AD_Library\SCH\01_Basic.SchLib | R0402 | G:\Library\AD_Library\PCB\001-Resistance.PcbLib |  | ±5% | 50V | 1A | 62.5mW | -55℃~+155℃ |  |  | 1mm*0.5mm*0.35mm
SF01-01-00001183 |  | 0402电阻 | 1.78K |  | 片式厚膜电阻-1.78kohm/1780-1/16W-±5%-0402 | Res | G:\Library\AD_Library\SCH\01_Basic.SchLib | R0402 | G:\Library\AD_Library\PCB\001-Resistance.PcbLib |  | ±5% | 50V | 1A | 62.5mW | -55℃~+155℃ |  |  | 1mm*0.5mm*0.35mm
SF01-01-00001184 |  | 0402电阻 | 1.82K |  | 片式厚膜电阻-1.82kohm/1820-1/16W-±5%-0402 | Res | G:\Library\AD_Library\SCH\01_Basic.SchLib | R0402 | G:\Library\AD_Library\PCB\001-Resistance.PcbLib |  | ±5% | 50V | 1A | 62.5mW | -55℃~+155℃ |  |  | 1mm*0.5mm*0.35mm
SF01-01-00001185 |  | 0402电阻 | 1.87K |  | 片式厚膜电阻-1.87kohm/1870-1/16W-±5%-0402 | Res | G:\Library\AD_Library\SCH\01_Basic.SchLib | R0402 | G:\Library\AD_Library\PCB\001-Resistance.PcbLib |  | ±5% | 50V | 1A | 62.5mW | -55℃~+155℃ |  |  | 1mm*0.5mm*0.35mm
SF01-01-00001186 |  | 0402电阻 | 1.91K |  | 片式厚膜电阻-1.91kohm/1910-1/16W-±5%-0402 | Res | G:\Library\AD_Library\SCH\01_Basic.SchLib | R0402 | G:\Library\AD_Library\PCB\001-Resistance.PcbLib |  | ±5% | 50V | 1A | 62.5mW | -55℃~+155℃ |  |  | 1mm*0.5mm*0.35mm
SF01-01-00001187 |  | 0402电阻 | 1.96K |  | 片式厚膜电阻-1.96kohm/1960-1/16W-±5%-0402 | Res | G:\Library\AD_Library\SCH\01_Basic.SchLib | R0402 | G:\Library\AD_Library\PCB\001-Resistance.PcbLib |  | ±5% | 50V | 1A | 62.5mW | -55℃~+155℃ |  |  | 1mm*0.5mm*0.35mm
SF01-01-00001188 |  | 0402电阻 | 2.00K |  | 片式厚膜电阻-2.00kohm/2000-1/16W-±5%-0402 | Res | G:\Library\AD_Library\SCH\01_Basic.SchLib | R0402 | G:\Library\AD_Library\PCB\001-Resistance.PcbLib |  | ±5% | 50V | 1A | 62.5mW | -55℃~+155℃ |  |  | 1mm*0.5mm*0.35mm
SF01-01-00001189 |  | 0402电阻 | 2.05K |  | 片式厚膜电阻-2.05kohm/2050-1/16W-±5%-0402 | Res | G:\Library\AD_Library\SCH\01_Basic.SchLib | R0402 | G:\Library\AD_Library\PCB\001-Resistance.PcbLib |  | ±5% | 50V | 1A | 62.5mW | -55℃~+155℃ |  |  | 1mm*0.5mm*0.35mm
SF01-01-00001190 |  | 0402电阻 | 2.10K |  | 片式厚膜电阻-2.10kohm/2100-1/16W-±5%-0402 | Res | G:\Library\AD_Library\SCH\01_Basic.SchLib | R0402 | G:\Library\AD_Library\PCB\001-Resistance.PcbLib |  | ±5% | 50V | 1A | 62.5mW | -55℃~+155℃ |  |  | 1mm*0.5mm*0.35mm
SF01-01-00001191 |  | 0402电阻 | 2.15K |  | 片式厚膜电阻-2.15kohm/2150-1/16W-±5%-0402 | Res | G:\Library\AD_Library\SCH\01_Basic.SchLib | R0402 | G:\Library\AD_Library\PCB\001-Resistance.PcbLib |  | ±5% | 50V | 1A | 62.5mW | -55℃~+155℃ |  |  | 1mm*0.5mm*0.35mm
SF01-01-00001192 |  | 0402电阻 | 2.21K |  | 片式厚膜电阻-2.21kohm/2210-1/16W-±5%-0402 | Res | G:\Library\AD_Library\SCH\01_Basic.SchLib | R0402 | G:\Library\AD_Library\PCB\001-Resistance.PcbLib |  | ±5% | 50V | 1A | 62.5mW | -55℃~+155℃ |  |  | 1mm*0.5mm*0.35mm
SF01-01-00001193 |  | 0402电阻 | 2.26K |  | 片式厚膜电阻-2.26kohm/2260-1/16W-±5%-0402 | Res | G:\Library\AD_Library\SCH\01_Basic.SchLib | R0402 | G:\Library\AD_Library\PCB\001-Resistance.PcbLib |  | ±5% | 50V | 1A | 62.5mW | -55℃~+155℃ |  |  | 1mm*0.5mm*0.35mm
SF01-01-00001194 |  | 0402电阻 | 2.32K |  | 片式厚膜电阻-2.32kohm/2320-1/16W-±5%-0402 | Res | G:\Library\AD_Library\SCH\01_Basic.SchLib | R0402 | G:\Library\AD_Library\PCB\001-Resistance.PcbLib |  | ±5% | 50V | 1A | 62.5mW | -55℃~+155℃ |  |  | 1mm*0.5mm*0.35mm
SF01-01-00001195 |  | 0402电阻 | 2.37K |  | 片式厚膜电阻-2.37kohm/2370-1/16W-±5%-0402 | Res | G:\Library\AD_Library\SCH\01_Basic.SchLib | R0402 | G:\Library\AD_Library\PCB\001-Resistance.PcbLib |  | ±5% | 50V | 1A | 62.5mW | -55℃~+155℃ |  |  | 1mm*0.5mm*0.35mm
SF01-01-00001196 |  | 0402电阻 | 2.43K |  | 片式厚膜电阻-2.43kohm/2430-1/16W-±5%-0402 | Res | G:\Library\AD_Library\SCH\01_Basic.SchLib | R0402 | G:\Library\AD_Library\PCB\001-Resistance.PcbLib |  | ±5% | 50V | 1A | 62.5mW | -55℃~+155℃ |  |  | 1mm*0.5mm*0.35mm
SF01-01-00001197 |  | 0402电阻 | 2.49K |  | 片式厚膜电阻-2.49kohm/2490-1/16W-±5%-0402 | Res | G:\Library\AD_Library\SCH\01_Basic.SchLib | R0402 | G:\Library\AD_Library\PCB\001-Resistance.PcbLib |  | ±5% | 50V | 1A | 62.5mW | -55℃~+155℃ |  |  | 1mm*0.5mm*0.35mm
SF01-01-00001198 |  | 0402电阻 | 2.55K |  | 片式厚膜电阻-2.55kohm/2550-1/16W-±5%-0402 | Res | G:\Library\AD_Library\SCH\01_Basic.SchLib | R0402 | G:\Library\AD_Library\PCB\001-Resistance.PcbLib |  | ±5% | 50V | 1A | 62.5mW | -55℃~+155℃ |  |  | 1mm*0.5mm*0.35mm
SF01-01-00001199 |  | 0402电阻 | 2.61K |  | 片式厚膜电阻-2.61kohm/2610-1/16W-±5%-0402 | Res | G:\Library\AD_Library\SCH\01_Basic.SchLib | R0402 | G:\Library\AD_Library\PCB\001-Resistance.PcbLib |  | ±5% | 50V | 1A | 62.5mW | -55℃~+155℃ |  |  | 1mm*0.5mm*0.35mm
SF01-01-00001200 |  | 0402电阻 | 2.67K |  | 片式厚膜电阻-2.67kohm/2670-1/16W-±5%-0402 | Res | G:\Library\AD_Library\SCH\01_Basic.SchLib | R0402 | G:\Library\AD_Library\PCB\001-Resistance.PcbLib |  | ±5% | 50V | 1A | 62.5mW | -55℃~+155℃ |  |  | 1mm*0.5mm*0.35mm
SF01-01-00001201 |  | 0402电阻 | 2.74K |  | 片式厚膜电阻-2.74kohm/2740-1/16W-±5%-0402 | Res | G:\Library\AD_Library\SCH\01_Basic.SchLib | R0402 | G:\Library\AD_Library\PCB\001-Resistance.PcbLib |  | ±5% | 50V | 1A | 62.5mW | -55℃~+155℃ |  |  | 1mm*0.5mm*0.35mm
SF01-01-00001202 |  | 0402电阻 | 2.80K |  | 片式厚膜电阻-2.80kohm/2800-1/16W-±5%-0402 | Res | G:\Library\AD_Library\SCH\01_Basic.SchLib | R0402 | G:\Library\AD_Library\PCB\001-Resistance.PcbLib |  | ±5% | 50V | 1A | 62.5mW | -55℃~+155℃ |  |  | 1mm*0.5mm*0.35mm
SF01-01-00001203 |  | 0402电阻 | 2.87K |  | 片式厚膜电阻-2.87kohm/2870-1/16W-±5%-0402 | Res | G:\Library\AD_Library\SCH\01_Basic.SchLib | R0402 | G:\Library\AD_Library\PCB\001-Resistance.PcbLib |  | ±5% | 50V | 1A | 62.5mW | -55℃~+155℃ |  |  | 1mm*0.5mm*0.35mm
SF01-01-00001204 |  | 0402电阻 | 2.94K |  | 片式厚膜电阻-2.94kohm/2940-1/16W-±5%-0402 | Res | G:\Library\AD_Library\SCH\01_Basic.SchLib | R0402 | G:\Library\AD_Library\PCB\001-Resistance.PcbLib |  | ±5% | 50V | 1A | 62.5mW | -55℃~+155℃ |  |  | 1mm*0.5mm*0.35mm
SF01-01-00001205 |  | 0402电阻 | 3.01K |  | 片式厚膜电阻-3.01kohm/3010-1/16W-±5%-0402 | Res | G:\Library\AD_Library\SCH\01_Basic.SchLib | R0402 | G:\Library\AD_Library\PCB\001-Resistance.PcbLib |  | ±5% | 50V | 1A | 62.5mW | -55℃~+155℃ |  |  | 1mm*0.5mm*0.35mm
SF01-01-00001206 |  | 0402电阻 | 3.09K |  | 片式厚膜电阻-3.09kohm/3090-1/16W-±5%-0402 | Res | G:\Library\AD_Library\SCH\01_Basic.SchLib | R0402 | G:\Library\AD_Library\PCB\001-Resistance.PcbLib |  | ±5% | 50V | 1A | 62.5mW | -55℃~+155℃ |  |  | 1mm*0.5mm*0.35mm
SF01-01-00001207 |  | 0402电阻 | 3.16K |  | 片式厚膜电阻-3.16kohm/3160-1/16W-±5%-0402 | Res | G:\Library\AD_Library\SCH\01_Basic.SchLib | R0402 | G:\Library\AD_Library\PCB\001-Resistance.PcbLib |  | ±5% | 50V | 1A | 62.5mW | -55℃~+155℃ |  |  | 1mm*0.5mm*0.35mm
SF01-01-00001208 |  | 0402电阻 | 3.24K |  | 片式厚膜电阻-3.24kohm/3240-1/16W-±5%-0402 | Res | G:\Library\AD_Library\SCH\01_Basic.SchLib | R0402 | G:\Library\AD_Library\PCB\001-Resistance.PcbLib |  | ±5% | 50V | 1A | 62.5mW | -55℃~+155℃ |  |  | 1mm*0.5mm*0.35mm
SF01-01-00001209 |  | 0402电阻 | 3.32K |  | 片式厚膜电阻-3.32kohm/3320-1/16W-±5%-0402 | Res | G:\Library\AD_Library\SCH\01_Basic.SchLib | R0402 | G:\Library\AD_Library\PCB\001-Resistance.PcbLib |  | ±5% | 50V | 1A | 62.5mW | -55℃~+155℃ |  |  | 1mm*0.5mm*0.35mm
SF01-01-00001210 |  | 0402电阻 | 3.40K |  | 片式厚膜电阻-3.40kohm/3400-1/16W-±5%-0402 | Res | G:\Library\AD_Library\SCH\01_Basic.SchLib | R0402 | G:\Library\AD_Library\PCB\001-Resistance.PcbLib |  | ±5% | 50V | 1A | 62.5mW | -55℃~+155℃ |  |  | 1mm*0.5mm*0.35mm
SF01-01-00001211 |  | 0402电阻 | 3.48K |  | 片式厚膜电阻-3.48kohm/3480-1/16W-±5%-0402 | Res | G:\Library\AD_Library\SCH\01_Basic.SchLib | R0402 | G:\Library\AD_Library\PCB\001-Resistance.PcbLib |  | ±5% | 50V | 1A | 62.5mW | -55℃~+155℃ |  |  | 1mm*0.5mm*0.35mm
SF01-01-00001212 |  | 0402电阻 | 3.57K |  | 片式厚膜电阻-3.57kohm/3570-1/16W-±5%-0402 | Res | G:\Library\AD_Library\SCH\01_Basic.SchLib | R0402 | G:\Library\AD_Library\PCB\001-Resistance.PcbLib |  | ±5% | 50V | 1A | 62.5mW | -55℃~+155℃ |  |  | 1mm*0.5mm*0.35mm
SF01-01-00001213 |  | 0402电阻 | 3.65K |  | 片式厚膜电阻-3.65kohm/3650-1/16W-±5%-0402 | Res | G:\Library\AD_Library\SCH\01_Basic.SchLib | R0402 | G:\Library\AD_Library\PCB\001-Resistance.PcbLib |  | ±5% | 50V | 1A | 62.5mW | -55℃~+155℃ |  |  | 1mm*0.5mm*0.35mm
SF01-01-00001214 |  | 0402电阻 | 3.74K |  | 片式厚膜电阻-3.74kohm/3740-1/16W-±5%-0402 | Res | G:\Library\AD_Library\SCH\01_Basic.SchLib | R0402 | G:\Library\AD_Library\PCB\001-Resistance.PcbLib |  | ±5% | 50V | 1A | 62.5mW | -55℃~+155℃ |  |  | 1mm*0.5mm*0.35mm
SF01-01-00001215 |  | 0402电阻 | 3.83K |  | 片式厚膜电阻-3.83kohm/3830-1/16W-±5%-0402 | Res | G:\Library\AD_Library\SCH\01_Basic.SchLib | R0402 | G:\Library\AD_Library\PCB\001-Resistance.PcbLib |  | ±5% | 50V | 1A | 62.5mW | -55℃~+155℃ |  |  | 1mm*0.5mm*0.35mm
SF01-01-00001216 |  | 0402电阻 | 3.92K |  | 片式厚膜电阻-3.92kohm/3920-1/16W-±5%-0402 | Res | G:\Library\AD_Library\SCH\01_Basic.SchLib | R0402 | G:\Library\AD_Library\PCB\001-Resistance.PcbLib |  | ±5% | 50V | 1A | 62.5mW | -55℃~+155℃ |  |  | 1mm*0.5mm*0.35mm
SF01-01-00001217 |  | 0402电阻 | 4.02K |  | 片式厚膜电阻-4.02kohm/4020-1/16W-±5%-0402 | Res | G:\Library\AD_Library\SCH\01_Basic.SchLib | R0402 | G:\Library\AD_Library\PCB\001-Resistance.PcbLib |  | ±5% | 50V | 1A | 62.5mW | -55℃~+155℃ |  |  | 1mm*0.5mm*0.35mm
SF01-01-00001218 |  | 0402电阻 | 4.12K |  | 片式厚膜电阻-4.12kohm/4120-1/16W-±5%-0402 | Res | G:\Library\AD_Library\SCH\01_Basic.SchLib | R0402 | G:\Library\AD_Library\PCB\001-Resistance.PcbLib |  | ±5% | 50V | 1A | 62.5mW | -55℃~+155℃ |  |  | 1mm*0.5mm*0.35mm
SF01-01-00001219 |  | 0402电阻 | 4.22K |  | 片式厚膜电阻-4.22kohm/4220-1/16W-±5%-0402 | Res | G:\Library\AD_Library\SCH\01_Basic.SchLib | R0402 | G:\Library\AD_Library\PCB\001-Resistance.PcbLib |  | ±5% | 50V | 1A | 62.5mW | -55℃~+155℃ |  |  | 1mm*0.5mm*0.35mm
SF01-01-00001220 |  | 0402电阻 | 4.32K |  | 片式厚膜电阻-4.32kohm/4320-1/16W-±5%-0402 | Res | G:\Library\AD_Library\SCH\01_Basic.SchLib | R0402 | G:\Library\AD_Library\PCB\001-Resistance.PcbLib |  | ±5% | 50V | 1A | 62.5mW | -55℃~+155℃ |  |  | 1mm*0.5mm*0.35mm
SF01-01-00001221 |  | 0402电阻 | 4.42K |  | 片式厚膜电阻-4.42kohm/4420-1/16W-±5%-0402 | Res | G:\Library\AD_Library\SCH\01_Basic.SchLib | R0402 | G:\Library\AD_Library\PCB\001-Resistance.PcbLib |  | ±5% | 50V | 1A | 62.5mW | -55℃~+155℃ |  |  | 1mm*0.5mm*0.35mm
SF01-01-00001222 |  | 0402电阻 | 4.53K |  | 片式厚膜电阻-4.53kohm/4530-1/16W-±5%-0402 | Res | G:\Library\AD_Library\SCH\01_Basic.SchLib | R0402 | G:\Library\AD_Library\PCB\001-Resistance.PcbLib |  | ±5% | 50V | 1A | 62.5mW | -55℃~+155℃ |  |  | 1mm*0.5mm*0.35mm
SF01-01-00001223 |  | 0402电阻 | 4.64K |  | 片式厚膜电阻-4.64kohm/4640-1/16W-±5%-0402 | Res | G:\Library\AD_Library\SCH\01_Basic.SchLib | R0402 | G:\Library\AD_Library\PCB\001-Resistance.PcbLib |  | ±5% | 50V | 1A | 62.5mW | -55℃~+155℃ |  |  | 1mm*0.5mm*0.35mm
SF01-01-00001224 |  | 0402电阻 | 4.75K |  | 片式厚膜电阻-4.75kohm/4750-1/16W-±5%-0402 | Res | G:\Library\AD_Library\SCH\01_Basic.SchLib | R0402 | G:\Library\AD_Library\PCB\001-Resistance.PcbLib |  | ±5% | 50V | 1A | 62.5mW | -55℃~+155℃ |  |  | 1mm*0.5mm*0.35mm
SF01-01-00001225 |  | 0402电阻 | 4.87K |  | 片式厚膜电阻-4.87kohm/4870-1/16W-±5%-0402 | Res | G:\Library\AD_Library\SCH\01_Basic.SchLib | R0402 | G:\Library\AD_Library\PCB\001-Resistance.PcbLib |  | ±5% | 50V | 1A | 62.5mW | -55℃~+155℃ |  |  | 1mm*0.5mm*0.35mm
SF01-01-00001226 |  | 0402电阻 | 4.99K |  | 片式厚膜电阻-4.99kohm/4990-1/16W-±5%-0402 | Res | G:\Library\AD_Library\SCH\01_Basic.SchLib | R0402 | G:\Library\AD_Library\PCB\001-Resistance.PcbLib |  | ±5% | 50V | 1A | 62.5mW | -55℃~+155℃ |  |  | 1mm*0.5mm*0.35mm
SF01-01-00001227 |  | 0402电阻 | 5.11K |  | 片式厚膜电阻-5.11kohm/5110-1/16W-±5%-0402 | Res | G:\Library\AD_Library\SCH\01_Basic.SchLib | R0402 | G:\Library\AD_Library\PCB\001-Resistance.PcbLib |  | ±5% | 50V | 1A | 62.5mW | -55℃~+155℃ |  |  | 1mm*0.5mm*0.35mm
SF01-01-00001228 |  | 0402电阻 | 5.23K |  | 片式厚膜电阻-5.23kohm/5230-1/16W-±5%-0402 | Res | G:\Library\AD_Library\SCH\01_Basic.SchLib | R0402 | G:\Library\AD_Library\PCB\001-Resistance.PcbLib |  | ±5% | 50V | 1A | 62.5mW | -55℃~+155℃ |  |  | 1mm*0.5mm*0.35mm
SF01-01-00001229 |  | 0402电阻 | 5.36K |  | 片式厚膜电阻-5.36kohm/5360-1/16W-±5%-0402 | Res | G:\Library\AD_Library\SCH\01_Basic.SchLib | R0402 | G:\Library\AD_Library\PCB\001-Resistance.PcbLib |  | ±5% | 50V | 1A | 62.5mW | -55℃~+155℃ |  |  | 1mm*0.5mm*0.35mm
SF01-01-00001230 |  | 0402电阻 | 5.49K |  | 片式厚膜电阻-5.49kohm/5490-1/16W-±5%-0402 | Res | G:\Library\AD_Library\SCH\01_Basic.SchLib | R0402 | G:\Library\AD_Library\PCB\001-Resistance.PcbLib |  | ±5% | 50V | 1A | 62.5mW | -55℃~+155℃ |  |  | 1mm*0.5mm*0.35mm
SF01-01-00001231 |  | 0402电阻 | 5.62K |  | 片式厚膜电阻-5.62kohm/5620-1/16W-±5%-0402 | Res | G:\Library\AD_Library\SCH\01_Basic.SchLib | R0402 | G:\Library\AD_Library\PCB\001-Resistance.PcbLib |  | ±5% | 50V | 1A | 62.5mW | -55℃~+155℃ |  |  | 1mm*0.5mm*0.35mm
SF01-01-00001232 |  | 0402电阻 | 5.76K |  | 片式厚膜电阻-5.76kohm/5760-1/16W-±5%-0402 | Res | G:\Library\AD_Library\SCH\01_Basic.SchLib | R0402 | G:\Library\AD_Library\PCB\001-Resistance.PcbLib |  | ±5% | 50V | 1A | 62.5mW | -55℃~+155℃ |  |  | 1mm*0.5mm*0.35mm
SF01-01-00001233 |  | 0402电阻 | 5.90K |  | 片式厚膜电阻-5.90kohm/5900-1/16W-±5%-0402 | Res | G:\Library\AD_Library\SCH\01_Basic.SchLib | R0402 | G:\Library\AD_Library\PCB\001-Resistance.PcbLib |  | ±5% | 50V | 1A | 62.5mW | -55℃~+155℃ |  |  | 1mm*0.5mm*0.35mm
SF01-01-00001234 |  | 0402电阻 | 6.04K |  | 片式厚膜电阻-6.04kohm/6040-1/16W-±5%-0402 | Res | G:\Library\AD_Library\SCH\01_Basic.SchLib | R0402 | G:\Library\AD_Library\PCB\001-Resistance.PcbLib |  | ±5% | 50V | 1A | 62.5mW | -55℃~+155℃ |  |  | 1mm*0.5mm*0.35mm
SF01-01-00001235 |  | 0402电阻 | 6.19K |  | 片式厚膜电阻-6.19kohm/6190-1/16W-±5%-0402 | Res | G:\Library\AD_Library\SCH\01_Basic.SchLib | R0402 | G:\Library\AD_Library\PCB\001-Resistance.PcbLib |  | ±5% | 50V | 1A | 62.5mW | -55℃~+155℃ |  |  | 1mm*0.5mm*0.35mm
SF01-01-00001236 |  | 0402电阻 | 6.34K |  | 片式厚膜电阻-6.34kohm/6340-1/16W-±5%-0402 | Res | G:\Library\AD_Library\SCH\01_Basic.SchLib | R0402 | G:\Library\AD_Library\PCB\001-Resistance.PcbLib |  | ±5% | 50V | 1A | 62.5mW | -55℃~+155℃ |  |  | 1mm*0.5mm*0.35mm
SF01-01-00001237 |  | 0402电阻 | 6.49K |  | 片式厚膜电阻-6.49kohm/6490-1/16W-±5%-0402 | Res | G:\Library\AD_Library\SCH\01_Basic.SchLib | R0402 | G:\Library\AD_Library\PCB\001-Resistance.PcbLib |  | ±5% | 50V | 1A | 62.5mW | -55℃~+155℃ |  |  | 1mm*0.5mm*0.35mm
SF01-01-00001238 |  | 0402电阻 | 6.65K |  | 片式厚膜电阻-6.65kohm/6650-1/16W-±5%-0402 | Res | G:\Library\AD_Library\SCH\01_Basic.SchLib | R0402 | G:\Library\AD_Library\PCB\001-Resistance.PcbLib |  | ±5% | 50V | 1A | 62.5mW | -55℃~+155℃ |  |  | 1mm*0.5mm*0.35mm
SF01-01-00001239 |  | 0402电阻 | 6.81K |  | 片式厚膜电阻-6.81kohm/6810-1/16W-±5%-0402 | Res | G:\Library\AD_Library\SCH\01_Basic.SchLib | R0402 | G:\Library\AD_Library\PCB\001-Resistance.PcbLib |  | ±5% | 50V | 1A | 62.5mW | -55℃~+155℃ |  |  | 1mm*0.5mm*0.35mm
SF01-01-00001240 |  | 0402电阻 | 6.98K |  | 片式厚膜电阻-6.98kohm/6980-1/16W-±5%-0402 | Res | G:\Library\AD_Library\SCH\01_Basic.SchLib | R0402 | G:\Library\AD_Library\PCB\001-Resistance.PcbLib |  | ±5% | 50V | 1A | 62.5mW | -55℃~+155℃ |  |  | 1mm*0.5mm*0.35mm
SF01-01-00001241 |  | 0402电阻 | 7.15K |  | 片式厚膜电阻-7.15kohm/7150-1/16W-±5%-0402 | Res | G:\Library\AD_Library\SCH\01_Basic.SchLib | R0402 | G:\Library\AD_Library\PCB\001-Resistance.PcbLib |  | ±5% | 50V | 1A | 62.5mW | -55℃~+155℃ |  |  | 1mm*0.5mm*0.35mm
SF01-01-00001242 |  | 0402电阻 | 7.32K |  | 片式厚膜电阻-7.32kohm/7320-1/16W-±5%-0402 | Res | G:\Library\AD_Library\SCH\01_Basic.SchLib | R0402 | G:\Library\AD_Library\PCB\001-Resistance.PcbLib |  | ±5% | 50V | 1A | 62.5mW | -55℃~+155℃ |  |  | 1mm*0.5mm*0.35mm
SF01-01-00001243 |  | 0402电阻 | 7.50K |  | 片式厚膜电阻-7.50kohm/7500-1/16W-±5%-0402 | Res | G:\Library\AD_Library\SCH\01_Basic.SchLib | R0402 | G:\Library\AD_Library\PCB\001-Resistance.PcbLib |  | ±5% | 50V | 1A | 62.5mW | -55℃~+155℃ |  |  | 1mm*0.5mm*0.35mm
SF01-01-00001244 |  | 0402电阻 | 7.68K |  | 片式厚膜电阻-7.68kohm/7680-1/16W-±5%-0402 | Res | G:\Library\AD_Library\SCH\01_Basic.SchLib | R0402 | G:\Library\AD_Library\PCB\001-Resistance.PcbLib |  | ±5% | 50V | 1A | 62.5mW | -55℃~+155℃ |  |  | 1mm*0.5mm*0.35mm
SF01-01-00001245 |  | 0402电阻 | 7.87K |  | 片式厚膜电阻-7.87kohm/7870-1/16W-±5%-0402 | Res | G:\Library\AD_Library\SCH\01_Basic.SchLib | R0402 | G:\Library\AD_Library\PCB\001-Resistance.PcbLib |  | ±5% | 50V | 1A | 62.5mW | -55℃~+155℃ |  |  | 1mm*0.5mm*0.35mm
SF01-01-00001246 |  | 0402电阻 | 8.06K |  | 片式厚膜电阻-8.06kohm/8060-1/16W-±5%-0402 | Res | G:\Library\AD_Library\SCH\01_Basic.SchLib | R0402 | G:\Library\AD_Library\PCB\001-Resistance.PcbLib |  | ±5% | 50V | 1A | 62.5mW | -55℃~+155℃ |  |  | 1mm*0.5mm*0.35mm
SF01-01-00001247 |  | 0402电阻 | 8.25K |  | 片式厚膜电阻-8.25kohm/8250-1/16W-±5%-0402 | Res | G:\Library\AD_Library\SCH\01_Basic.SchLib | R0402 | G:\Library\AD_Library\PCB\001-Resistance.PcbLib |  | ±5% | 50V | 1A | 62.5mW | -55℃~+155℃ |  |  | 1mm*0.5mm*0.35mm
SF01-01-00001248 |  | 0402电阻 | 8.45K |  | 片式厚膜电阻-8.45kohm/8450-1/16W-±5%-0402 | Res | G:\Library\AD_Library\SCH\01_Basic.SchLib | R0402 | G:\Library\AD_Library\PCB\001-Resistance.PcbLib |  | ±5% | 50V | 1A | 62.5mW | -55℃~+155℃ |  |  | 1mm*0.5mm*0.35mm
SF01-01-00001249 |  | 0402电阻 | 8.66K |  | 片式厚膜电阻-8.66kohm/8660-1/16W-±5%-0402 | Res | G:\Library\AD_Library\SCH\01_Basic.SchLib | R0402 | G:\Library\AD_Library\PCB\001-Resistance.PcbLib |  | ±5% | 50V | 1A | 62.5mW | -55℃~+155℃ |  |  | 1mm*0.5mm*0.35mm
SF01-01-00001250 |  | 0402电阻 | 8.87K |  | 片式厚膜电阻-8.87kohm/8870-1/16W-±5%-0402 | Res | G:\Library\AD_Library\SCH\01_Basic.SchLib | R0402 | G:\Library\AD_Library\PCB\001-Resistance.PcbLib |  | ±5% | 50V | 1A | 62.5mW | -55℃~+155℃ |  |  | 1mm*0.5mm*0.35mm
SF01-01-00001251 |  | 0402电阻 | 9.09K |  | 片式厚膜电阻-9.09kohm/9090-1/16W-±5%-0402 | Res | G:\Library\AD_Library\SCH\01_Basic.SchLib | R0402 | G:\Library\AD_Library\PCB\001-Resistance.PcbLib |  | ±5% | 50V | 1A | 62.5mW | -55℃~+155℃ |  |  | 1mm*0.5mm*0.35mm
SF01-01-00001252 |  | 0402电阻 | 9.31K |  | 片式厚膜电阻-9.31kohm/9310-1/16W-±5%-0402 | Res | G:\Library\AD_Library\SCH\01_Basic.SchLib | R0402 | G:\Library\AD_Library\PCB\001-Resistance.PcbLib |  | ±5% | 50V | 1A | 62.5mW | -55℃~+155℃ |  |  | 1mm*0.5mm*0.35mm
SF01-01-00001253 |  | 0402电阻 | 9.53K |  | 片式厚膜电阻-9.53kohm/9530-1/16W-±5%-0402 | Res | G:\Library\AD_Library\SCH\01_Basic.SchLib | R0402 | G:\Library\AD_Library\PCB\001-Resistance.PcbLib |  | ±5% | 50V | 1A | 62.5mW | -55℃~+155℃ |  |  | 1mm*0.5mm*0.35mm
SF01-01-00001254 |  | 0402电阻 | 9.76K |  | 片式厚膜电阻-9.76kohm/9760-1/16W-±5%-0402 | Res | G:\Library\AD_Library\SCH\01_Basic.SchLib | R0402 | G:\Library\AD_Library\PCB\001-Resistance.PcbLib |  | ±5% | 50V | 1A | 62.5mW | -55℃~+155℃ |  |  | 1mm*0.5mm*0.35mm
SF01-01-00001255 |  | 0402电阻 | 10.0K |  | 片式厚膜电阻-10.0kohm/10000-1/16W-±5%-0402 | Res | G:\Library\AD_Library\SCH\01_Basic.SchLib | R0402 | G:\Library\AD_Library\PCB\001-Resistance.PcbLib |  | ±5% | 50V | 1A | 62.5mW | -55℃~+155℃ |  |  | 1mm*0.5mm*0.35mm
SF01-01-00001256 |  | 0402电阻 | 10.2K |  | 片式厚膜电阻-10.2kohm/10200-1/16W-±5%-0402 | Res | G:\Library\AD_Library\SCH\01_Basic.SchLib | R0402 | G:\Library\AD_Library\PCB\001-Resistance.PcbLib |  | ±5% | 50V | 1A | 62.5mW | -55℃~+155℃ |  |  | 1mm*0.5mm*0.35mm
SF01-01-00001257 |  | 0402电阻 | 10.5K |  | 片式厚膜电阻-10.5kohm/10500-1/16W-±5%-0402 | Res | G:\Library\AD_Library\SCH\01_Basic.SchLib | R0402 | G:\Library\AD_Library\PCB\001-Resistance.PcbLib |  | ±5% | 50V | 1A | 62.5mW | -55℃~+155℃ |  |  | 1mm*0.5mm*0.35mm
SF01-01-00001258 |  | 0402电阻 | 10.7K |  | 片式厚膜电阻-10.7kohm/10700-1/16W-±5%-0402 | Res | G:\Library\AD_Library\SCH\01_Basic.SchLib | R0402 | G:\Library\AD_Library\PCB\001-Resistance.PcbLib |  | ±5% | 50V | 1A | 62.5mW | -55℃~+155℃ |  |  | 1mm*0.5mm*0.35mm
SF01-01-00001259 |  | 0402电阻 | 11.0K |  | 片式厚膜电阻-11.0kohm/11000-1/16W-±5%-0402 | Res | G:\Library\AD_Library\SCH\01_Basic.SchLib | R0402 | G:\Library\AD_Library\PCB\001-Resistance.PcbLib |  | ±5% | 50V | 1A | 62.5mW | -55℃~+155℃ |  |  | 1mm*0.5mm*0.35mm
SF01-01-00001260 |  | 0402电阻 | 11.3K |  | 片式厚膜电阻-11.3kohm/11300-1/16W-±5%-0402 | Res | G:\Library\AD_Library\SCH\01_Basic.SchLib | R0402 | G:\Library\AD_Library\PCB\001-Resistance.PcbLib |  | ±5% | 50V | 1A | 62.5mW | -55℃~+155℃ |  |  | 1mm*0.5mm*0.35mm
SF01-01-00001261 |  | 0402电阻 | 11.5K |  | 片式厚膜电阻-11.5kohm/11500-1/16W-±5%-0402 | Res | G:\Library\AD_Library\SCH\01_Basic.SchLib | R0402 | G:\Library\AD_Library\PCB\001-Resistance.PcbLib |  | ±5% | 50V | 1A | 62.5mW | -55℃~+155℃ |  |  | 1mm*0.5mm*0.35mm
SF01-01-00001262 |  | 0402电阻 | 11.8K |  | 片式厚膜电阻-11.8kohm/11800-1/16W-±5%-0402 | Res | G:\Library\AD_Library\SCH\01_Basic.SchLib | R0402 | G:\Library\AD_Library\PCB\001-Resistance.PcbLib |  | ±5% | 50V | 1A | 62.5mW | -55℃~+155℃ |  |  | 1mm*0.5mm*0.35mm
SF01-01-00001263 |  | 0402电阻 | 12.1K |  | 片式厚膜电阻-12.1kohm/12100-1/16W-±5%-0402 | Res | G:\Library\AD_Library\SCH\01_Basic.SchLib | R0402 | G:\Library\AD_Library\PCB\001-Resistance.PcbLib |  | ±5% | 50V | 1A | 62.5mW | -55℃~+155℃ |  |  | 1mm*0.5mm*0.35mm
SF01-01-00001264 |  | 0402电阻 | 12.4K |  | 片式厚膜电阻-12.4kohm/12400-1/16W-±5%-0402 | Res | G:\Library\AD_Library\SCH\01_Basic.SchLib | R0402 | G:\Library\AD_Library\PCB\001-Resistance.PcbLib |  | ±5% | 50V | 1A | 62.5mW | -55℃~+155℃ |  |  | 1mm*0.5mm*0.35mm
SF01-01-00001265 |  | 0402电阻 | 12.7K |  | 片式厚膜电阻-12.7kohm/12700-1/16W-±5%-0402 | Res | G:\Library\AD_Library\SCH\01_Basic.SchLib | R0402 | G:\Library\AD_Library\PCB\001-Resistance.PcbLib |  | ±5% | 50V | 1A | 62.5mW | -55℃~+155℃ |  |  | 1mm*0.5mm*0.35mm
SF01-01-00001266 |  | 0402电阻 | 13.0K |  | 片式厚膜电阻-13.0kohm/13000-1/16W-±5%-0402 | Res | G:\Library\AD_Library\SCH\01_Basic.SchLib | R0402 | G:\Library\AD_Library\PCB\001-Resistance.PcbLib |  | ±5% | 50V | 1A | 62.5mW | -55℃~+155℃ |  |  | 1mm*0.5mm*0.35mm
SF01-01-00001267 |  | 0402电阻 | 13.3K |  | 片式厚膜电阻-13.3kohm/13300-1/16W-±5%-0402 | Res | G:\Library\AD_Library\SCH\01_Basic.SchLib | R0402 | G:\Library\AD_Library\PCB\001-Resistance.PcbLib |  | ±5% | 50V | 1A | 62.5mW | -55℃~+155℃ |  |  | 1mm*0.5mm*0.35mm
SF01-01-00001268 |  | 0402电阻 | 13.7K |  | 片式厚膜电阻-13.7kohm/13700-1/16W-±5%-0402 | Res | G:\Library\AD_Library\SCH\01_Basic.SchLib | R0402 | G:\Library\AD_Library\PCB\001-Resistance.PcbLib |  | ±5% | 50V | 1A | 62.5mW | -55℃~+155℃ |  |  | 1mm*0.5mm*0.35mm
SF01-01-00001269 |  | 0402电阻 | 14.0K |  | 片式厚膜电阻-14.0kohm/14000-1/16W-±5%-0402 | Res | G:\Library\AD_Library\SCH\01_Basic.SchLib | R0402 | G:\Library\AD_Library\PCB\001-Resistance.PcbLib |  | ±5% | 50V | 1A | 62.5mW | -55℃~+155℃ |  |  | 1mm*0.5mm*0.35mm
SF01-01-00001270 |  | 0402电阻 | 14.3K |  | 片式厚膜电阻-14.3kohm/14300-1/16W-±5%-0402 | Res | G:\Library\AD_Library\SCH\01_Basic.SchLib | R0402 | G:\Library\AD_Library\PCB\001-Resistance.PcbLib |  | ±5% | 50V | 1A | 62.5mW | -55℃~+155℃ |  |  | 1mm*0.5mm*0.35mm
SF01-01-00001271 |  | 0402电阻 | 14.7K |  | 片式厚膜电阻-14.7kohm/14700-1/16W-±5%-0402 | Res | G:\Library\AD_Library\SCH\01_Basic.SchLib | R0402 | G:\Library\AD_Library\PCB\001-Resistance.PcbLib |  | ±5% | 50V | 1A | 62.5mW | -55℃~+155℃ |  |  | 1mm*0.5mm*0.35mm
SF01-01-00001272 |  | 0402电阻 | 15.0K |  | 片式厚膜电阻-15.0kohm/15000-1/16W-±5%-0402 | Res | G:\Library\AD_Library\SCH\01_Basic.SchLib | R0402 | G:\Library\AD_Library\PCB\001-Resistance.PcbLib |  | ±5% | 50V | 1A | 62.5mW | -55℃~+155℃ |  |  | 1mm*0.5mm*0.35mm
SF01-01-00001273 |  | 0402电阻 | 15.4K |  | 片式厚膜电阻-15.4kohm/15400-1/16W-±5%-0402 | Res | G:\Library\AD_Library\SCH\01_Basic.SchLib | R0402 | G:\Library\AD_Library\PCB\001-Resistance.PcbLib |  | ±5% | 50V | 1A | 62.5mW | -55℃~+155℃ |  |  | 1mm*0.5mm*0.35mm
SF01-01-00001274 |  | 0402电阻 | 15.8K |  | 片式厚膜电阻-15.8kohm/15800-1/16W-±5%-0402 | Res | G:\Library\AD_Library\SCH\01_Basic.SchLib | R0402 | G:\Library\AD_Library\PCB\001-Resistance.PcbLib |  | ±5% | 50V | 1A | 62.5mW | -55℃~+155℃ |  |  | 1mm*0.5mm*0.35mm
SF01-01-00001275 |  | 0402电阻 | 16.2K |  | 片式厚膜电阻-16.2kohm/16200-1/16W-±5%-0402 | Res | G:\Library\AD_Library\SCH\01_Basic.SchLib | R0402 | G:\Library\AD_Library\PCB\001-Resistance.PcbLib |  | ±5% | 50V | 1A | 62.5mW | -55℃~+155℃ |  |  | 1mm*0.5mm*0.35mm
SF01-01-00001276 |  | 0402电阻 | 16.5K |  | 片式厚膜电阻-16.5kohm/16500-1/16W-±5%-0402 | Res | G:\Library\AD_Library\SCH\01_Basic.SchLib | R0402 | G:\Library\AD_Library\PCB\001-Resistance.PcbLib |  | ±5% | 50V | 1A | 62.5mW | -55℃~+155℃ |  |  | 1mm*0.5mm*0.35mm
SF01-01-00001277 |  | 0402电阻 | 16.9K |  | 片式厚膜电阻-16.9kohm/16900-1/16W-±5%-0402 | Res | G:\Library\AD_Library\SCH\01_Basic.SchLib | R0402 | G:\Library\AD_Library\PCB\001-Resistance.PcbLib |  | ±5% | 50V | 1A | 62.5mW | -55℃~+155℃ |  |  | 1mm*0.5mm*0.35mm
SF01-01-00001278 |  | 0402电阻 | 17.4K |  | 片式厚膜电阻-17.4kohm/17400-1/16W-±5%-0402 | Res | G:\Library\AD_Library\SCH\01_Basic.SchLib | R0402 | G:\Library\AD_Library\PCB\001-Resistance.PcbLib |  | ±5% | 50V | 1A | 62.5mW | -55℃~+155℃ |  |  | 1mm*0.5mm*0.35mm
SF01-01-00001279 |  | 0402电阻 | 17.8K |  | 片式厚膜电阻-17.8kohm/17800-1/16W-±5%-0402 | Res | G:\Library\AD_Library\SCH\01_Basic.SchLib | R0402 | G:\Library\AD_Library\PCB\001-Resistance.PcbLib |  | ±5% | 50V | 1A | 62.5mW | -55℃~+155℃ |  |  | 1mm*0.5mm*0.35mm
SF01-01-00001280 |  | 0402电阻 | 18.2K |  | 片式厚膜电阻-18.2kohm/18200-1/16W-±5%-0402 | Res | G:\Library\AD_Library\SCH\01_Basic.SchLib | R0402 | G:\Library\AD_Library\PCB\001-Resistance.PcbLib |  | ±5% | 50V | 1A | 62.5mW | -55℃~+155℃ |  |  | 1mm*0.5mm*0.35mm
SF01-01-00001281 |  | 0402电阻 | 18.7K |  | 片式厚膜电阻-18.7kohm/18700-1/16W-±5%-0402 | Res | G:\Library\AD_Library\SCH\01_Basic.SchLib | R0402 | G:\Library\AD_Library\PCB\001-Resistance.PcbLib |  | ±5% | 50V | 1A | 62.5mW | -55℃~+155℃ |  |  | 1mm*0.5mm*0.35mm
SF01-01-00001282 |  | 0402电阻 | 19.1K |  | 片式厚膜电阻-19.1kohm/19100-1/16W-±5%-0402 | Res | G:\Library\AD_Library\SCH\01_Basic.SchLib | R0402 | G:\Library\AD_Library\PCB\001-Resistance.PcbLib |  | ±5% | 50V | 1A | 62.5mW | -55℃~+155℃ |  |  | 1mm*0.5mm*0.35mm
SF01-01-00001283 |  | 0402电阻 | 19.6K |  | 片式厚膜电阻-19.6kohm/19600-1/16W-±5%-0402 | Res | G:\Library\AD_Library\SCH\01_Basic.SchLib | R0402 | G:\Library\AD_Library\PCB\001-Resistance.PcbLib |  | ±5% | 50V | 1A | 62.5mW | -55℃~+155℃ |  |  | 1mm*0.5mm*0.35mm
SF01-01-00001284 |  | 0402电阻 | 20.0K |  | 片式厚膜电阻-20.0kohm/20000-1/16W-±5%-0402 | Res | G:\Library\AD_Library\SCH\01_Basic.SchLib | R0402 | G:\Library\AD_Library\PCB\001-Resistance.PcbLib |  | ±5% | 50V | 1A | 62.5mW | -55℃~+155℃ |  |  | 1mm*0.5mm*0.35mm
SF01-01-00001285 |  | 0402电阻 | 20.5K |  | 片式厚膜电阻-20.5kohm/20500-1/16W-±5%-0402 | Res | G:\Library\AD_Library\SCH\01_Basic.SchLib | R0402 | G:\Library\AD_Library\PCB\001-Resistance.PcbLib |  | ±5% | 50V | 1A | 62.5mW | -55℃~+155℃ |  |  | 1mm*0.5mm*0.35mm
SF01-01-00001286 |  | 0402电阻 | 21.0K |  | 片式厚膜电阻-21.0kohm/21000-1/16W-±5%-0402 | Res | G:\Library\AD_Library\SCH\01_Basic.SchLib | R0402 | G:\Library\AD_Library\PCB\001-Resistance.PcbLib |  | ±5% | 50V | 1A | 62.5mW | -55℃~+155℃ |  |  | 1mm*0.5mm*0.35mm
SF01-01-00001287 |  | 0402电阻 | 21.5K |  | 片式厚膜电阻-21.5kohm/21500-1/16W-±5%-0402 | Res | G:\Library\AD_Library\SCH\01_Basic.SchLib | R0402 | G:\Library\AD_Library\PCB\001-Resistance.PcbLib |  | ±5% | 50V | 1A | 62.5mW | -55℃~+155℃ |  |  | 1mm*0.5mm*0.35mm
SF01-01-00001288 |  | 0402电阻 | 22.1K |  | 片式厚膜电阻-22.1kohm/22100-1/16W-±5%-0402 | Res | G:\Library\AD_Library\SCH\01_Basic.SchLib | R0402 | G:\Library\AD_Library\PCB\001-Resistance.PcbLib |  | ±5% | 50V | 1A | 62.5mW | -55℃~+155℃ |  |  | 1mm*0.5mm*0.35mm
SF01-01-00001289 |  | 0402电阻 | 22.6K |  | 片式厚膜电阻-22.6kohm/22600-1/16W-±5%-0402 | Res | G:\Library\AD_Library\SCH\01_Basic.SchLib | R0402 | G:\Library\AD_Library\PCB\001-Resistance.PcbLib |  | ±5% | 50V | 1A | 62.5mW | -55℃~+155℃ |  |  | 1mm*0.5mm*0.35mm
SF01-01-00001290 |  | 0402电阻 | 23.2K |  | 片式厚膜电阻-23.2kohm/23200-1/16W-±5%-0402 | Res | G:\Library\AD_Library\SCH\01_Basic.SchLib | R0402 | G:\Library\AD_Library\PCB\001-Resistance.PcbLib |  | ±5% | 50V | 1A | 62.5mW | -55℃~+155℃ |  |  | 1mm*0.5mm*0.35mm
SF01-01-00001291 |  | 0402电阻 | 23.7K |  | 片式厚膜电阻-23.7kohm/23700-1/16W-±5%-0402 | Res | G:\Library\AD_Library\SCH\01_Basic.SchLib | R0402 | G:\Library\AD_Library\PCB\001-Resistance.PcbLib |  | ±5% | 50V | 1A | 62.5mW | -55℃~+155℃ |  |  | 1mm*0.5mm*0.35mm
SF01-01-00001292 |  | 0402电阻 | 24.3K |  | 片式厚膜电阻-24.3kohm/24300-1/16W-±5%-0402 | Res | G:\Library\AD_Library\SCH\01_Basic.SchLib | R0402 | G:\Library\AD_Library\PCB\001-Resistance.PcbLib |  | ±5% | 50V | 1A | 62.5mW | -55℃~+155℃ |  |  | 1mm*0.5mm*0.35mm
SF01-01-00001293 |  | 0402电阻 | 24.9K |  | 片式厚膜电阻-24.9kohm/24900-1/16W-±5%-0402 | Res | G:\Library\AD_Library\SCH\01_Basic.SchLib | R0402 | G:\Library\AD_Library\PCB\001-Resistance.PcbLib |  | ±5% | 50V | 1A | 62.5mW | -55℃~+155℃ |  |  | 1mm*0.5mm*0.35mm
SF01-01-00001294 |  | 0402电阻 | 25.5K |  | 片式厚膜电阻-25.5kohm/25500-1/16W-±5%-0402 | Res | G:\Library\AD_Library\SCH\01_Basic.SchLib | R0402 | G:\Library\AD_Library\PCB\001-Resistance.PcbLib |  | ±5% | 50V | 1A | 62.5mW | -55℃~+155℃ |  |  | 1mm*0.5mm*0.35mm
SF01-01-00001295 |  | 0402电阻 | 26.1K |  | 片式厚膜电阻-26.1kohm/26100-1/16W-±5%-0402 | Res | G:\Library\AD_Library\SCH\01_Basic.SchLib | R0402 | G:\Library\AD_Library\PCB\001-Resistance.PcbLib |  | ±5% | 50V | 1A | 62.5mW | -55℃~+155℃ |  |  | 1mm*0.5mm*0.35mm
SF01-01-00001296 |  | 0402电阻 | 26.7K |  | 片式厚膜电阻-26.7kohm/26700-1/16W-±5%-0402 | Res | G:\Library\AD_Library\SCH\01_Basic.SchLib | R0402 | G:\Library\AD_Library\PCB\001-Resistance.PcbLib |  | ±5% | 50V | 1A | 62.5mW | -55℃~+155℃ |  |  | 1mm*0.5mm*0.35mm
SF01-01-00001297 |  | 0402电阻 | 27.4K |  | 片式厚膜电阻-27.4kohm/27400-1/16W-±5%-0402 | Res | G:\Library\AD_Library\SCH\01_Basic.SchLib | R0402 | G:\Library\AD_Library\PCB\001-Resistance.PcbLib |  | ±5% | 50V | 1A | 62.5mW | -55℃~+155℃ |  |  | 1mm*0.5mm*0.35mm
SF01-01-00001298 |  | 0402电阻 | 28.0K |  | 片式厚膜电阻-28.0kohm/28000-1/16W-±5%-0402 | Res | G:\Library\AD_Library\SCH\01_Basic.SchLib | R0402 | G:\Library\AD_Library\PCB\001-Resistance.PcbLib |  | ±5% | 50V | 1A | 62.5mW | -55℃~+155℃ |  |  | 1mm*0.5mm*0.35mm
SF01-01-00001299 |  | 0402电阻 | 28.7K |  | 片式厚膜电阻-28.7kohm/28700-1/16W-±5%-0402 | Res | G:\Library\AD_Library\SCH\01_Basic.SchLib | R0402 | G:\Library\AD_Library\PCB\001-Resistance.PcbLib |  | ±5% | 50V | 1A | 62.5mW | -55℃~+155℃ |  |  | 1mm*0.5mm*0.35mm
SF01-01-00001300 |  | 0402电阻 | 29.4K |  | 片式厚膜电阻-29.4kohm/29400-1/16W-±5%-0402 | Res | G:\Library\AD_Library\SCH\01_Basic.SchLib | R0402 | G:\Library\AD_Library\PCB\001-Resistance.PcbLib |  | ±5% | 50V | 1A | 62.5mW | -55℃~+155℃ |  |  | 1mm*0.5mm*0.35mm
SF01-01-00001301 |  | 0402电阻 | 30.1K |  | 片式厚膜电阻-30.1kohm/30100-1/16W-±5%-0402 | Res | G:\Library\AD_Library\SCH\01_Basic.SchLib | R0402 | G:\Library\AD_Library\PCB\001-Resistance.PcbLib |  | ±5% | 50V | 1A | 62.5mW | -55℃~+155℃ |  |  | 1mm*0.5mm*0.35mm
SF01-01-00001302 |  | 0402电阻 | 30.9K |  | 片式厚膜电阻-30.9kohm/30900-1/16W-±5%-0402 | Res | G:\Library\AD_Library\SCH\01_Basic.SchLib | R0402 | G:\Library\AD_Library\PCB\001-Resistance.PcbLib |  | ±5% | 50V | 1A | 62.5mW | -55℃~+155℃ |  |  | 1mm*0.5mm*0.35mm
SF01-01-00001303 |  | 0402电阻 | 31.6K |  | 片式厚膜电阻-31.6kohm/31600-1/16W-±5%-0402 | Res | G:\Library\AD_Library\SCH\01_Basic.SchLib | R0402 | G:\Library\AD_Library\PCB\001-Resistance.PcbLib |  | ±5% | 50V | 1A | 62.5mW | -55℃~+155℃ |  |  | 1mm*0.5mm*0.35mm
SF01-01-00001304 |  | 0402电阻 | 32.4K |  | 片式厚膜电阻-32.4kohm/32400-1/16W-±5%-0402 | Res | G:\Library\AD_Library\SCH\01_Basic.SchLib | R0402 | G:\Library\AD_Library\PCB\001-Resistance.PcbLib |  | ±5% | 50V | 1A | 62.5mW | -55℃~+155℃ |  |  | 1mm*0.5mm*0.35mm
SF01-01-00001305 |  | 0402电阻 | 33.2K |  | 片式厚膜电阻-33.2kohm/33200-1/16W-±5%-0402 | Res | G:\Library\AD_Library\SCH\01_Basic.SchLib | R0402 | G:\Library\AD_Library\PCB\001-Resistance.PcbLib |  | ±5% | 50V | 1A | 62.5mW | -55℃~+155℃ |  |  | 1mm*0.5mm*0.35mm
SF01-01-00001306 |  | 0402电阻 | 34.0K |  | 片式厚膜电阻-34.0kohm/34000-1/16W-±5%-0402 | Res | G:\Library\AD_Library\SCH\01_Basic.SchLib | R0402 | G:\Library\AD_Library\PCB\001-Resistance.PcbLib |  | ±5% | 50V | 1A | 62.5mW | -55℃~+155℃ |  |  | 1mm*0.5mm*0.35mm
SF01-01-00001307 |  | 0402电阻 | 34.8K |  | 片式厚膜电阻-34.8kohm/34800-1/16W-±5%-0402 | Res | G:\Library\AD_Library\SCH\01_Basic.SchLib | R0402 | G:\Library\AD_Library\PCB\001-Resistance.PcbLib |  | ±5% | 50V | 1A | 62.5mW | -55℃~+155℃ |  |  | 1mm*0.5mm*0.35mm
SF01-01-00001308 |  | 0402电阻 | 35.7K |  | 片式厚膜电阻-35.7kohm/35700-1/16W-±5%-0402 | Res | G:\Library\AD_Library\SCH\01_Basic.SchLib | R0402 | G:\Library\AD_Library\PCB\001-Resistance.PcbLib |  | ±5% | 50V | 1A | 62.5mW | -55℃~+155℃ |  |  | 1mm*0.5mm*0.35mm
SF01-01-00001309 |  | 0402电阻 | 36.5K |  | 片式厚膜电阻-36.5kohm/36500-1/16W-±5%-0402 | Res | G:\Library\AD_Library\SCH\01_Basic.SchLib | R0402 | G:\Library\AD_Library\PCB\001-Resistance.PcbLib |  | ±5% | 50V | 1A | 62.5mW | -55℃~+155℃ |  |  | 1mm*0.5mm*0.35mm
SF01-01-00001310 |  | 0402电阻 | 37.4K |  | 片式厚膜电阻-37.4kohm/37400-1/16W-±5%-0402 | Res | G:\Library\AD_Library\SCH\01_Basic.SchLib | R0402 | G:\Library\AD_Library\PCB\001-Resistance.PcbLib |  | ±5% | 50V | 1A | 62.5mW | -55℃~+155℃ |  |  | 1mm*0.5mm*0.35mm
SF01-01-00001311 |  | 0402电阻 | 38.3K |  | 片式厚膜电阻-38.3kohm/38300-1/16W-±5%-0402 | Res | G:\Library\AD_Library\SCH\01_Basic.SchLib | R0402 | G:\Library\AD_Library\PCB\001-Resistance.PcbLib |  | ±5% | 50V | 1A | 62.5mW | -55℃~+155℃ |  |  | 1mm*0.5mm*0.35mm
SF01-01-00001312 |  | 0402电阻 | 39.2K |  | 片式厚膜电阻-39.2kohm/39200-1/16W-±5%-0402 | Res | G:\Library\AD_Library\SCH\01_Basic.SchLib | R0402 | G:\Library\AD_Library\PCB\001-Resistance.PcbLib |  | ±5% | 50V | 1A | 62.5mW | -55℃~+155℃ |  |  | 1mm*0.5mm*0.35mm
SF01-01-00001313 |  | 0402电阻 | 40.2K |  | 片式厚膜电阻-40.2kohm/40200-1/16W-±5%-0402 | Res | G:\Library\AD_Library\SCH\01_Basic.SchLib | R0402 | G:\Library\AD_Library\PCB\001-Resistance.PcbLib |  | ±5% | 50V | 1A | 62.5mW | -55℃~+155℃ |  |  | 1mm*0.5mm*0.35mm
SF01-01-00001314 |  | 0402电阻 | 41.2K |  | 片式厚膜电阻-41.2kohm/41200-1/16W-±5%-0402 | Res | G:\Library\AD_Library\SCH\01_Basic.SchLib | R0402 | G:\Library\AD_Library\PCB\001-Resistance.PcbLib |  | ±5% | 50V | 1A | 62.5mW | -55℃~+155℃ |  |  | 1mm*0.5mm*0.35mm
SF01-01-00001315 |  | 0402电阻 | 42.2K |  | 片式厚膜电阻-42.2kohm/42200-1/16W-±5%-0402 | Res | G:\Library\AD_Library\SCH\01_Basic.SchLib | R0402 | G:\Library\AD_Library\PCB\001-Resistance.PcbLib |  | ±5% | 50V | 1A | 62.5mW | -55℃~+155℃ |  |  | 1mm*0.5mm*0.35mm
SF01-01-00001316 |  | 0402电阻 | 43.2K |  | 片式厚膜电阻-43.2kohm/43200-1/16W-±5%-0402 | Res | G:\Library\AD_Library\SCH\01_Basic.SchLib | R0402 | G:\Library\AD_Library\PCB\001-Resistance.PcbLib |  | ±5% | 50V | 1A | 62.5mW | -55℃~+155℃ |  |  | 1mm*0.5mm*0.35mm
SF01-01-00001317 |  | 0402电阻 | 44.2K |  | 片式厚膜电阻-44.2kohm/44200-1/16W-±5%-0402 | Res | G:\Library\AD_Library\SCH\01_Basic.SchLib | R0402 | G:\Library\AD_Library\PCB\001-Resistance.PcbLib |  | ±5% | 50V | 1A | 62.5mW | -55℃~+155℃ |  |  | 1mm*0.5mm*0.35mm
SF01-01-00001318 |  | 0402电阻 | 45.3K |  | 片式厚膜电阻-45.3kohm/45300-1/16W-±5%-0402 | Res | G:\Library\AD_Library\SCH\01_Basic.SchLib | R0402 | G:\Library\AD_Library\PCB\001-Resistance.PcbLib |  | ±5% | 50V | 1A | 62.5mW | -55℃~+155℃ |  |  | 1mm*0.5mm*0.35mm
SF01-01-00001319 |  | 0402电阻 | 46.4K |  | 片式厚膜电阻-46.4kohm/46400-1/16W-±5%-0402 | Res | G:\Library\AD_Library\SCH\01_Basic.SchLib | R0402 | G:\Library\AD_Library\PCB\001-Resistance.PcbLib |  | ±5% | 50V | 1A | 62.5mW | -55℃~+155℃ |  |  | 1mm*0.5mm*0.35mm
SF01-01-00001320 |  | 0402电阻 | 47.5K |  | 片式厚膜电阻-47.5kohm/47500-1/16W-±5%-0402 | Res | G:\Library\AD_Library\SCH\01_Basic.SchLib | R0402 | G:\Library\AD_Library\PCB\001-Resistance.PcbLib |  | ±5% | 50V | 1A | 62.5mW | -55℃~+155℃ |  |  | 1mm*0.5mm*0.35mm
SF01-01-00001321 |  | 0402电阻 | 48.7K |  | 片式厚膜电阻-48.7kohm/48700-1/16W-±5%-0402 | Res | G:\Library\AD_Library\SCH\01_Basic.SchLib | R0402 | G:\Library\AD_Library\PCB\001-Resistance.PcbLib |  | ±5% | 50V | 1A | 62.5mW | -55℃~+155℃ |  |  | 1mm*0.5mm*0.35mm
SF01-01-00001322 |  | 0402电阻 | 49.9K |  | 片式厚膜电阻-49.9kohm/49900-1/16W-±5%-0402 | Res | G:\Library\AD_Library\SCH\01_Basic.SchLib | R0402 | G:\Library\AD_Library\PCB\001-Resistance.PcbLib |  | ±5% | 50V | 1A | 62.5mW | -55℃~+155℃ |  |  | 1mm*0.5mm*0.35mm
SF01-01-00001323 |  | 0402电阻 | 51.1K |  | 片式厚膜电阻-51.1kohm/51100-1/16W-±5%-0402 | Res | G:\Library\AD_Library\SCH\01_Basic.SchLib | R0402 | G:\Library\AD_Library\PCB\001-Resistance.PcbLib |  | ±5% | 50V | 1A | 62.5mW | -55℃~+155℃ |  |  | 1mm*0.5mm*0.35mm
SF01-01-00001324 |  | 0402电阻 | 52.3K |  | 片式厚膜电阻-52.3kohm/52300-1/16W-±5%-0402 | Res | G:\Library\AD_Library\SCH\01_Basic.SchLib | R0402 | G:\Library\AD_Library\PCB\001-Resistance.PcbLib |  | ±5% | 50V | 1A | 62.5mW | -55℃~+155℃ |  |  | 1mm*0.5mm*0.35mm
SF01-01-00001325 |  | 0402电阻 | 53.6K |  | 片式厚膜电阻-53.6kohm/53600-1/16W-±5%-0402 | Res | G:\Library\AD_Library\SCH\01_Basic.SchLib | R0402 | G:\Library\AD_Library\PCB\001-Resistance.PcbLib |  | ±5% | 50V | 1A | 62.5mW | -55℃~+155℃ |  |  | 1mm*0.5mm*0.35mm
SF01-01-00001326 |  | 0402电阻 | 54.9K |  | 片式厚膜电阻-54.9kohm/54900-1/16W-±5%-0402 | Res | G:\Library\AD_Library\SCH\01_Basic.SchLib | R0402 | G:\Library\AD_Library\PCB\001-Resistance.PcbLib |  | ±5% | 50V | 1A | 62.5mW | -55℃~+155℃ |  |  | 1mm*0.5mm*0.35mm
SF01-01-00001327 |  | 0402电阻 | 56.2K |  | 片式厚膜电阻-56.2kohm/56200-1/16W-±5%-0402 | Res | G:\Library\AD_Library\SCH\01_Basic.SchLib | R0402 | G:\Library\AD_Library\PCB\001-Resistance.PcbLib |  | ±5% | 50V | 1A | 62.5mW | -55℃~+155℃ |  |  | 1mm*0.5mm*0.35mm
SF01-01-00001328 |  | 0402电阻 | 57.6K |  | 片式厚膜电阻-57.6kohm/57600-1/16W-±5%-0402 | Res | G:\Library\AD_Library\SCH\01_Basic.SchLib | R0402 | G:\Library\AD_Library\PCB\001-Resistance.PcbLib |  | ±5% | 50V | 1A | 62.5mW | -55℃~+155℃ |  |  | 1mm*0.5mm*0.35mm
SF01-01-00001329 |  | 0402电阻 | 59.0K |  | 片式厚膜电阻-59.0kohm/59000-1/16W-±5%-0402 | Res | G:\Library\AD_Library\SCH\01_Basic.SchLib | R0402 | G:\Library\AD_Library\PCB\001-Resistance.PcbLib |  | ±5% | 50V | 1A | 62.5mW | -55℃~+155℃ |  |  | 1mm*0.5mm*0.35mm
SF01-01-00001330 |  | 0402电阻 | 60.4K |  | 片式厚膜电阻-60.4kohm/60400-1/16W-±5%-0402 | Res | G:\Library\AD_Library\SCH\01_Basic.SchLib | R0402 | G:\Library\AD_Library\PCB\001-Resistance.PcbLib |  | ±5% | 50V | 1A | 62.5mW | -55℃~+155℃ |  |  | 1mm*0.5mm*0.35mm
SF01-01-00001331 |  | 0402电阻 | 61.9K |  | 片式厚膜电阻-61.9kohm/61900-1/16W-±5%-0402 | Res | G:\Library\AD_Library\SCH\01_Basic.SchLib | R0402 | G:\Library\AD_Library\PCB\001-Resistance.PcbLib |  | ±5% | 50V | 1A | 62.5mW | -55℃~+155℃ |  |  | 1mm*0.5mm*0.35mm
SF01-01-00001332 |  | 0402电阻 | 63.4K |  | 片式厚膜电阻-63.4kohm/63400-1/16W-±5%-0402 | Res | G:\Library\AD_Library\SCH\01_Basic.SchLib | R0402 | G:\Library\AD_Library\PCB\001-Resistance.PcbLib |  | ±5% | 50V | 1A | 62.5mW | -55℃~+155℃ |  |  | 1mm*0.5mm*0.35mm
SF01-01-00001333 |  | 0402电阻 | 64.9K |  | 片式厚膜电阻-64.9kohm/64900-1/16W-±5%-0402 | Res | G:\Library\AD_Library\SCH\01_Basic.SchLib | R0402 | G:\Library\AD_Library\PCB\001-Resistance.PcbLib |  | ±5% | 50V | 1A | 62.5mW | -55℃~+155℃ |  |  | 1mm*0.5mm*0.35mm
SF01-01-00001334 |  | 0402电阻 | 66.5K |  | 片式厚膜电阻-66.5kohm/66500-1/16W-±5%-0402 | Res | G:\Library\AD_Library\SCH\01_Basic.SchLib | R0402 | G:\Library\AD_Library\PCB\001-Resistance.PcbLib |  | ±5% | 50V | 1A | 62.5mW | -55℃~+155℃ |  |  | 1mm*0.5mm*0.35mm
SF01-01-00001335 |  | 0402电阻 | 68.1K |  | 片式厚膜电阻-68.1kohm/68100-1/16W-±5%-0402 | Res | G:\Library\AD_Library\SCH\01_Basic.SchLib | R0402 | G:\Library\AD_Library\PCB\001-Resistance.PcbLib |  | ±5% | 50V | 1A | 62.5mW | -55℃~+155℃ |  |  | 1mm*0.5mm*0.35mm
SF01-01-00001336 |  | 0402电阻 | 69.8K |  | 片式厚膜电阻-69.8kohm/69800-1/16W-±5%-0402 | Res | G:\Library\AD_Library\SCH\01_Basic.SchLib | R0402 | G:\Library\AD_Library\PCB\001-Resistance.PcbLib |  | ±5% | 50V | 1A | 62.5mW | -55℃~+155℃ |  |  | 1mm*0.5mm*0.35mm
SF01-01-00001337 |  | 0402电阻 | 71.5K |  | 片式厚膜电阻-71.5kohm/71500-1/16W-±5%-0402 | Res | G:\Library\AD_Library\SCH\01_Basic.SchLib | R0402 | G:\Library\AD_Library\PCB\001-Resistance.PcbLib |  | ±5% | 50V | 1A | 62.5mW | -55℃~+155℃ |  |  | 1mm*0.5mm*0.35mm
SF01-01-00001338 |  | 0402电阻 | 73.2K |  | 片式厚膜电阻-73.2kohm/73200-1/16W-±5%-0402 | Res | G:\Library\AD_Library\SCH\01_Basic.SchLib | R0402 | G:\Library\AD_Library\PCB\001-Resistance.PcbLib |  | ±5% | 50V | 1A | 62.5mW | -55℃~+155℃ |  |  | 1mm*0.5mm*0.35mm
SF01-01-00001339 |  | 0402电阻 | 75.0K |  | 片式厚膜电阻-75.0kohm/75000-1/16W-±5%-0402 | Res | G:\Library\AD_Library\SCH\01_Basic.SchLib | R0402 | G:\Library\AD_Library\PCB\001-Resistance.PcbLib |  | ±5% | 50V | 1A | 62.5mW | -55℃~+155℃ |  |  | 1mm*0.5mm*0.35mm
SF01-01-00001340 |  | 0402电阻 | 76.8K |  | 片式厚膜电阻-76.8kohm/76800-1/16W-±5%-0402 | Res | G:\Library\AD_Library\SCH\01_Basic.SchLib | R0402 | G:\Library\AD_Library\PCB\001-Resistance.PcbLib |  | ±5% | 50V | 1A | 62.5mW | -55℃~+155℃ |  |  | 1mm*0.5mm*0.35mm
SF01-01-00001341 |  | 0402电阻 | 78.7K |  | 片式厚膜电阻-78.7kohm/78700-1/16W-±5%-0402 | Res | G:\Library\AD_Library\SCH\01_Basic.SchLib | R0402 | G:\Library\AD_Library\PCB\001-Resistance.PcbLib |  | ±5% | 50V | 1A | 62.5mW | -55℃~+155℃ |  |  | 1mm*0.5mm*0.35mm
SF01-01-00001342 |  | 0402电阻 | 80.6K |  | 片式厚膜电阻-80.6kohm/80600-1/16W-±5%-0402 | Res | G:\Library\AD_Library\SCH\01_Basic.SchLib | R0402 | G:\Library\AD_Library\PCB\001-Resistance.PcbLib |  | ±5% | 50V | 1A | 62.5mW | -55℃~+155℃ |  |  | 1mm*0.5mm*0.35mm
SF01-01-00001343 |  | 0402电阻 | 82.5K |  | 片式厚膜电阻-82.5kohm/82500-1/16W-±5%-0402 | Res | G:\Library\AD_Library\SCH\01_Basic.SchLib | R0402 | G:\Library\AD_Library\PCB\001-Resistance.PcbLib |  | ±5% | 50V | 1A | 62.5mW | -55℃~+155℃ |  |  | 1mm*0.5mm*0.35mm
SF01-01-00001344 |  | 0402电阻 | 84.5K |  | 片式厚膜电阻-84.5kohm/84500-1/16W-±5%-0402 | Res | G:\Library\AD_Library\SCH\01_Basic.SchLib | R0402 | G:\Library\AD_Library\PCB\001-Resistance.PcbLib |  | ±5% | 50V | 1A | 62.5mW | -55℃~+155℃ |  |  | 1mm*0.5mm*0.35mm
SF01-01-00001345 |  | 0402电阻 | 86.6K |  | 片式厚膜电阻-86.6kohm/86600-1/16W-±5%-0402 | Res | G:\Library\AD_Library\SCH\01_Basic.SchLib | R0402 | G:\Library\AD_Library\PCB\001-Resistance.PcbLib |  | ±5% | 50V | 1A | 62.5mW | -55℃~+155℃ |  |  | 1mm*0.5mm*0.35mm
SF01-01-00001346 |  | 0402电阻 | 88.7K |  | 片式厚膜电阻-88.7kohm/88700-1/16W-±5%-0402 | Res | G:\Library\AD_Library\SCH\01_Basic.SchLib | R0402 | G:\Library\AD_Library\PCB\001-Resistance.PcbLib |  | ±5% | 50V | 1A | 62.5mW | -55℃~+155℃ |  |  | 1mm*0.5mm*0.35mm
SF01-01-00001347 |  | 0402电阻 | 90.9K |  | 片式厚膜电阻-90.9kohm/90900-1/16W-±5%-0402 | Res | G:\Library\AD_Library\SCH\01_Basic.SchLib | R0402 | G:\Library\AD_Library\PCB\001-Resistance.PcbLib |  | ±5% | 50V | 1A | 62.5mW | -55℃~+155℃ |  |  | 1mm*0.5mm*0.35mm
SF01-01-00001348 |  | 0402电阻 | 93.1K |  | 片式厚膜电阻-93.1kohm/93100-1/16W-±5%-0402 | Res | G:\Library\AD_Library\SCH\01_Basic.SchLib | R0402 | G:\Library\AD_Library\PCB\001-Resistance.PcbLib |  | ±5% | 50V | 1A | 62.5mW | -55℃~+155℃ |  |  | 1mm*0.5mm*0.35mm
SF01-01-00001349 |  | 0402电阻 | 95.3K |  | 片式厚膜电阻-95.3kohm/95300-1/16W-±5%-0402 | Res | G:\Library\AD_Library\SCH\01_Basic.SchLib | R0402 | G:\Library\AD_Library\PCB\001-Resistance.PcbLib |  | ±5% | 50V | 1A | 62.5mW | -55℃~+155℃ |  |  | 1mm*0.5mm*0.35mm
SF01-01-00001350 |  | 0402电阻 | 97.6K |  | 片式厚膜电阻-97.6kohm/97600-1/16W-±5%-0402 | Res | G:\Library\AD_Library\SCH\01_Basic.SchLib | R0402 | G:\Library\AD_Library\PCB\001-Resistance.PcbLib |  | ±5% | 50V | 1A | 62.5mW | -55℃~+155℃ |  |  | 1mm*0.5mm*0.35mm
SF01-01-00001351 |  | 0402电阻 | 100K |  | 片式厚膜电阻-100kohm/100000-1/16W-±5%-0402 | Res | G:\Library\AD_Library\SCH\01_Basic.SchLib | R0402 | G:\Library\AD_Library\PCB\001-Resistance.PcbLib |  | ±5% | 50V | 1A | 62.5mW | -55℃~+155℃ |  |  | 1mm*0.5mm*0.35mm
SF01-01-00001352 |  | 0402电阻 | 102K |  | 片式厚膜电阻-102kohm/102000-1/16W-±5%-0402 | Res | G:\Library\AD_Library\SCH\01_Basic.SchLib | R0402 | G:\Library\AD_Library\PCB\001-Resistance.PcbLib |  | ±5% | 50V | 1A | 62.5mW | -55℃~+155℃ |  |  | 1mm*0.5mm*0.35mm
SF01-01-00001353 |  | 0402电阻 | 105K |  | 片式厚膜电阻-105kohm/105000-1/16W-±5%-0402 | Res | G:\Library\AD_Library\SCH\01_Basic.SchLib | R0402 | G:\Library\AD_Library\PCB\001-Resistance.PcbLib |  | ±5% | 50V | 1A | 62.5mW | -55℃~+155℃ |  |  | 1mm*0.5mm*0.35mm
SF01-01-00001354 |  | 0402电阻 | 107K |  | 片式厚膜电阻-107kohm/107000-1/16W-±5%-0402 | Res | G:\Library\AD_Library\SCH\01_Basic.SchLib | R0402 | G:\Library\AD_Library\PCB\001-Resistance.PcbLib |  | ±5% | 50V | 1A | 62.5mW | -55℃~+155℃ |  |  | 1mm*0.5mm*0.35mm
SF01-01-00001355 |  | 0402电阻 | 110K |  | 片式厚膜电阻-110kohm/110000-1/16W-±5%-0402 | Res | G:\Library\AD_Library\SCH\01_Basic.SchLib | R0402 | G:\Library\AD_Library\PCB\001-Resistance.PcbLib |  | ±5% | 50V | 1A | 62.5mW | -55℃~+155℃ |  |  | 1mm*0.5mm*0.35mm
SF01-01-00001356 |  | 0402电阻 | 113K |  | 片式厚膜电阻-113kohm/113000-1/16W-±5%-0402 | Res | G:\Library\AD_Library\SCH\01_Basic.SchLib | R0402 | G:\Library\AD_Library\PCB\001-Resistance.PcbLib |  | ±5% | 50V | 1A | 62.5mW | -55℃~+155℃ |  |  | 1mm*0.5mm*0.35mm
SF01-01-00001357 |  | 0402电阻 | 115K |  | 片式厚膜电阻-115kohm/115000-1/16W-±5%-0402 | Res | G:\Library\AD_Library\SCH\01_Basic.SchLib | R0402 | G:\Library\AD_Library\PCB\001-Resistance.PcbLib |  | ±5% | 50V | 1A | 62.5mW | -55℃~+155℃ |  |  | 1mm*0.5mm*0.35mm
SF01-01-00001358 |  | 0402电阻 | 118K |  | 片式厚膜电阻-118kohm/118000-1/16W-±5%-0402 | Res | G:\Library\AD_Library\SCH\01_Basic.SchLib | R0402 | G:\Library\AD_Library\PCB\001-Resistance.PcbLib |  | ±5% | 50V | 1A | 62.5mW | -55℃~+155℃ |  |  | 1mm*0.5mm*0.35mm
SF01-01-00001359 |  | 0402电阻 | 121K |  | 片式厚膜电阻-121kohm/121000-1/16W-±5%-0402 | Res | G:\Library\AD_Library\SCH\01_Basic.SchLib | R0402 | G:\Library\AD_Library\PCB\001-Resistance.PcbLib |  | ±5% | 50V | 1A | 62.5mW | -55℃~+155℃ |  |  | 1mm*0.5mm*0.35mm
SF01-01-00001360 |  | 0402电阻 | 124K |  | 片式厚膜电阻-124kohm/124000-1/16W-±5%-0402 | Res | G:\Library\AD_Library\SCH\01_Basic.SchLib | R0402 | G:\Library\AD_Library\PCB\001-Resistance.PcbLib |  | ±5% | 50V | 1A | 62.5mW | -55℃~+155℃ |  |  | 1mm*0.5mm*0.35mm
SF01-01-00001361 |  | 0402电阻 | 127K |  | 片式厚膜电阻-127kohm/127000-1/16W-±5%-0402 | Res | G:\Library\AD_Library\SCH\01_Basic.SchLib | R0402 | G:\Library\AD_Library\PCB\001-Resistance.PcbLib |  | ±5% | 50V | 1A | 62.5mW | -55℃~+155℃ |  |  | 1mm*0.5mm*0.35mm
SF01-01-00001362 |  | 0402电阻 | 130K |  | 片式厚膜电阻-130kohm/130000-1/16W-±5%-0402 | Res | G:\Library\AD_Library\SCH\01_Basic.SchLib | R0402 | G:\Library\AD_Library\PCB\001-Resistance.PcbLib |  | ±5% | 50V | 1A | 62.5mW | -55℃~+155℃ |  |  | 1mm*0.5mm*0.35mm
SF01-01-00001363 |  | 0402电阻 | 133K |  | 片式厚膜电阻-133kohm/133000-1/16W-±5%-0402 | Res | G:\Library\AD_Library\SCH\01_Basic.SchLib | R0402 | G:\Library\AD_Library\PCB\001-Resistance.PcbLib |  | ±5% | 50V | 1A | 62.5mW | -55℃~+155℃ |  |  | 1mm*0.5mm*0.35mm
SF01-01-00001364 |  | 0402电阻 | 137K |  | 片式厚膜电阻-137kohm/137000-1/16W-±5%-0402 | Res | G:\Library\AD_Library\SCH\01_Basic.SchLib | R0402 | G:\Library\AD_Library\PCB\001-Resistance.PcbLib |  | ±5% | 50V | 1A | 62.5mW | -55℃~+155℃ |  |  | 1mm*0.5mm*0.35mm
SF01-01-00001365 |  | 0402电阻 | 140K |  | 片式厚膜电阻-140kohm/140000-1/16W-±5%-0402 | Res | G:\Library\AD_Library\SCH\01_Basic.SchLib | R0402 | G:\Library\AD_Library\PCB\001-Resistance.PcbLib |  | ±5% | 50V | 1A | 62.5mW | -55℃~+155℃ |  |  | 1mm*0.5mm*0.35mm
SF01-01-00001366 |  | 0402电阻 | 143K |  | 片式厚膜电阻-143kohm/143000-1/16W-±5%-0402 | Res | G:\Library\AD_Library\SCH\01_Basic.SchLib | R0402 | G:\Library\AD_Library\PCB\001-Resistance.PcbLib |  | ±5% | 50V | 1A | 62.5mW | -55℃~+155℃ |  |  | 1mm*0.5mm*0.35mm
SF01-01-00001367 |  | 0402电阻 | 147K |  | 片式厚膜电阻-147kohm/147000-1/16W-±5%-0402 | Res | G:\Library\AD_Library\SCH\01_Basic.SchLib | R0402 | G:\Library\AD_Library\PCB\001-Resistance.PcbLib |  | ±5% | 50V | 1A | 62.5mW | -55℃~+155℃ |  |  | 1mm*0.5mm*0.35mm
SF01-01-00001368 |  | 0402电阻 | 150K |  | 片式厚膜电阻-150kohm/150000-1/16W-±5%-0402 | Res | G:\Library\AD_Library\SCH\01_Basic.SchLib | R0402 | G:\Library\AD_Library\PCB\001-Resistance.PcbLib |  | ±5% | 50V | 1A | 62.5mW | -55℃~+155℃ |  |  | 1mm*0.5mm*0.35mm
SF01-01-00001369 |  | 0402电阻 | 154K |  | 片式厚膜电阻-154kohm/154000-1/16W-±5%-0402 | Res | G:\Library\AD_Library\SCH\01_Basic.SchLib | R0402 | G:\Library\AD_Library\PCB\001-Resistance.PcbLib |  | ±5% | 50V | 1A | 62.5mW | -55℃~+155℃ |  |  | 1mm*0.5mm*0.35mm
SF01-01-00001370 |  | 0402电阻 | 158K |  | 片式厚膜电阻-158kohm/158000-1/16W-±5%-0402 | Res | G:\Library\AD_Library\SCH\01_Basic.SchLib | R0402 | G:\Library\AD_Library\PCB\001-Resistance.PcbLib |  | ±5% | 50V | 1A | 62.5mW | -55℃~+155℃ |  |  | 1mm*0.5mm*0.35mm
SF01-01-00001371 |  | 0402电阻 | 162K |  | 片式厚膜电阻-162kohm/162000-1/16W-±5%-0402 | Res | G:\Library\AD_Library\SCH\01_Basic.SchLib | R0402 | G:\Library\AD_Library\PCB\001-Resistance.PcbLib |  | ±5% | 50V | 1A | 62.5mW | -55℃~+155℃ |  |  | 1mm*0.5mm*0.35mm
SF01-01-00001372 |  | 0402电阻 | 165K |  | 片式厚膜电阻-165kohm/165000-1/16W-±5%-0402 | Res | G:\Library\AD_Library\SCH\01_Basic.SchLib | R0402 | G:\Library\AD_Library\PCB\001-Resistance.PcbLib |  | ±5% | 50V | 1A | 62.5mW | -55℃~+155℃ |  |  | 1mm*0.5mm*0.35mm
SF01-01-00001373 |  | 0402电阻 | 169K |  | 片式厚膜电阻-169kohm/169000-1/16W-±5%-0402 | Res | G:\Library\AD_Library\SCH\01_Basic.SchLib | R0402 | G:\Library\AD_Library\PCB\001-Resistance.PcbLib |  | ±5% | 50V | 1A | 62.5mW | -55℃~+155℃ |  |  | 1mm*0.5mm*0.35mm
SF01-01-00001374 |  | 0402电阻 | 174K |  | 片式厚膜电阻-174kohm/174000-1/16W-±5%-0402 | Res | G:\Library\AD_Library\SCH\01_Basic.SchLib | R0402 | G:\Library\AD_Library\PCB\001-Resistance.PcbLib |  | ±5% | 50V | 1A | 62.5mW | -55℃~+155℃ |  |  | 1mm*0.5mm*0.35mm
SF01-01-00001375 |  | 0402电阻 | 178K |  | 片式厚膜电阻-178kohm/178000-1/16W-±5%-0402 | Res | G:\Library\AD_Library\SCH\01_Basic.SchLib | R0402 | G:\Library\AD_Library\PCB\001-Resistance.PcbLib |  | ±5% | 50V | 1A | 62.5mW | -55℃~+155℃ |  |  | 1mm*0.5mm*0.35mm
SF01-01-00001376 |  | 0402电阻 | 182K |  | 片式厚膜电阻-182kohm/182000-1/16W-±5%-0402 | Res | G:\Library\AD_Library\SCH\01_Basic.SchLib | R0402 | G:\Library\AD_Library\PCB\001-Resistance.PcbLib |  | ±5% | 50V | 1A | 62.5mW | -55℃~+155℃ |  |  | 1mm*0.5mm*0.35mm
SF01-01-00001377 |  | 0402电阻 | 187K |  | 片式厚膜电阻-187kohm/187000-1/16W-±5%-0402 | Res | G:\Library\AD_Library\SCH\01_Basic.SchLib | R0402 | G:\Library\AD_Library\PCB\001-Resistance.PcbLib |  | ±5% | 50V | 1A | 62.5mW | -55℃~+155℃ |  |  | 1mm*0.5mm*0.35mm
SF01-01-00001378 |  | 0402电阻 | 191K |  | 片式厚膜电阻-191kohm/191000-1/16W-±5%-0402 | Res | G:\Library\AD_Library\SCH\01_Basic.SchLib | R0402 | G:\Library\AD_Library\PCB\001-Resistance.PcbLib |  | ±5% | 50V | 1A | 62.5mW | -55℃~+155℃ |  |  | 1mm*0.5mm*0.35mm
SF01-01-00001379 |  | 0402电阻 | 196K |  | 片式厚膜电阻-196kohm/196000-1/16W-±5%-0402 | Res | G:\Library\AD_Library\SCH\01_Basic.SchLib | R0402 | G:\Library\AD_Library\PCB\001-Resistance.PcbLib |  | ±5% | 50V | 1A | 62.5mW | -55℃~+155℃ |  |  | 1mm*0.5mm*0.35mm
SF01-01-00001380 |  | 0402电阻 | 200K |  | 片式厚膜电阻-200kohm/200000-1/16W-±5%-0402 | Res | G:\Library\AD_Library\SCH\01_Basic.SchLib | R0402 | G:\Library\AD_Library\PCB\001-Resistance.PcbLib |  | ±5% | 50V | 1A | 62.5mW | -55℃~+155℃ |  |  | 1mm*0.5mm*0.35mm
SF01-01-00001381 |  | 0402电阻 | 205K |  | 片式厚膜电阻-205kohm/205000-1/16W-±5%-0402 | Res | G:\Library\AD_Library\SCH\01_Basic.SchLib | R0402 | G:\Library\AD_Library\PCB\001-Resistance.PcbLib |  | ±5% | 50V | 1A | 62.5mW | -55℃~+155℃ |  |  | 1mm*0.5mm*0.35mm
SF01-01-00001382 |  | 0402电阻 | 210K |  | 片式厚膜电阻-210kohm/210000-1/16W-±5%-0402 | Res | G:\Library\AD_Library\SCH\01_Basic.SchLib | R0402 | G:\Library\AD_Library\PCB\001-Resistance.PcbLib |  | ±5% | 50V | 1A | 62.5mW | -55℃~+155℃ |  |  | 1mm*0.5mm*0.35mm
SF01-01-00001383 |  | 0402电阻 | 215K |  | 片式厚膜电阻-215kohm/215000-1/16W-±5%-0402 | Res | G:\Library\AD_Library\SCH\01_Basic.SchLib | R0402 | G:\Library\AD_Library\PCB\001-Resistance.PcbLib |  | ±5% | 50V | 1A | 62.5mW | -55℃~+155℃ |  |  | 1mm*0.5mm*0.35mm
SF01-01-00001384 |  | 0402电阻 | 221K |  | 片式厚膜电阻-221kohm/221000-1/16W-±5%-0402 | Res | G:\Library\AD_Library\SCH\01_Basic.SchLib | R0402 | G:\Library\AD_Library\PCB\001-Resistance.PcbLib |  | ±5% | 50V | 1A | 62.5mW | -55℃~+155℃ |  |  | 1mm*0.5mm*0.35mm
SF01-01-00001385 |  | 0402电阻 | 226K |  | 片式厚膜电阻-226kohm/226000-1/16W-±5%-0402 | Res | G:\Library\AD_Library\SCH\01_Basic.SchLib | R0402 | G:\Library\AD_Library\PCB\001-Resistance.PcbLib |  | ±5% | 50V | 1A | 62.5mW | -55℃~+155℃ |  |  | 1mm*0.5mm*0.35mm
SF01-01-00001386 |  | 0402电阻 | 232K |  | 片式厚膜电阻-232kohm/232000-1/16W-±5%-0402 | Res | G:\Library\AD_Library\SCH\01_Basic.SchLib | R0402 | G:\Library\AD_Library\PCB\001-Resistance.PcbLib |  | ±5% | 50V | 1A | 62.5mW | -55℃~+155℃ |  |  | 1mm*0.5mm*0.35mm
SF01-01-00001387 |  | 0402电阻 | 237K |  | 片式厚膜电阻-237kohm/237000-1/16W-±5%-0402 | Res | G:\Library\AD_Library\SCH\01_Basic.SchLib | R0402 | G:\Library\AD_Library\PCB\001-Resistance.PcbLib |  | ±5% | 50V | 1A | 62.5mW | -55℃~+155℃ |  |  | 1mm*0.5mm*0.35mm
SF01-01-00001388 |  | 0402电阻 | 243K |  | 片式厚膜电阻-243kohm/243000-1/16W-±5%-0402 | Res | G:\Library\AD_Library\SCH\01_Basic.SchLib | R0402 | G:\Library\AD_Library\PCB\001-Resistance.PcbLib |  | ±5% | 50V | 1A | 62.5mW | -55℃~+155℃ |  |  | 1mm*0.5mm*0.35mm
SF01-01-00001389 |  | 0402电阻 | 249K |  | 片式厚膜电阻-249kohm/249000-1/16W-±5%-0402 | Res | G:\Library\AD_Library\SCH\01_Basic.SchLib | R0402 | G:\Library\AD_Library\PCB\001-Resistance.PcbLib |  | ±5% | 50V | 1A | 62.5mW | -55℃~+155℃ |  |  | 1mm*0.5mm*0.35mm
SF01-01-00001390 |  | 0402电阻 | 255K |  | 片式厚膜电阻-255kohm/255000-1/16W-±5%-0402 | Res | G:\Library\AD_Library\SCH\01_Basic.SchLib | R0402 | G:\Library\AD_Library\PCB\001-Resistance.PcbLib |  | ±5% | 50V | 1A | 62.5mW | -55℃~+155℃ |  |  | 1mm*0.5mm*0.35mm
SF01-01-00001391 |  | 0402电阻 | 261K |  | 片式厚膜电阻-261kohm/261000-1/16W-±5%-0402 | Res | G:\Library\AD_Library\SCH\01_Basic.SchLib | R0402 | G:\Library\AD_Library\PCB\001-Resistance.PcbLib |  | ±5% | 50V | 1A | 62.5mW | -55℃~+155℃ |  |  | 1mm*0.5mm*0.35mm
SF01-01-00001392 |  | 0402电阻 | 267K |  | 片式厚膜电阻-267kohm/267000-1/16W-±5%-0402 | Res | G:\Library\AD_Library\SCH\01_Basic.SchLib | R0402 | G:\Library\AD_Library\PCB\001-Resistance.PcbLib |  | ±5% | 50V | 1A | 62.5mW | -55℃~+155℃ |  |  | 1mm*0.5mm*0.35mm
SF01-01-00001393 |  | 0402电阻 | 274K |  | 片式厚膜电阻-274kohm/274000-1/16W-±5%-0402 | Res | G:\Library\AD_Library\SCH\01_Basic.SchLib | R0402 | G:\Library\AD_Library\PCB\001-Resistance.PcbLib |  | ±5% | 50V | 1A | 62.5mW | -55℃~+155℃ |  |  | 1mm*0.5mm*0.35mm
SF01-01-00001394 |  | 0402电阻 | 280K |  | 片式厚膜电阻-280kohm/280000-1/16W-±5%-0402 | Res | G:\Library\AD_Library\SCH\01_Basic.SchLib | R0402 | G:\Library\AD_Library\PCB\001-Resistance.PcbLib |  | ±5% | 50V | 1A | 62.5mW | -55℃~+155℃ |  |  | 1mm*0.5mm*0.35mm
SF01-01-00001395 |  | 0402电阻 | 287K |  | 片式厚膜电阻-287kohm/287000-1/16W-±5%-0402 | Res | G:\Library\AD_Library\SCH\01_Basic.SchLib | R0402 | G:\Library\AD_Library\PCB\001-Resistance.PcbLib |  | ±5% | 50V | 1A | 62.5mW | -55℃~+155℃ |  |  | 1mm*0.5mm*0.35mm
SF01-01-00001396 |  | 0402电阻 | 294K |  | 片式厚膜电阻-294kohm/294000-1/16W-±5%-0402 | Res | G:\Library\AD_Library\SCH\01_Basic.SchLib | R0402 | G:\Library\AD_Library\PCB\001-Resistance.PcbLib |  | ±5% | 50V | 1A | 62.5mW | -55℃~+155℃ |  |  | 1mm*0.5mm*0.35mm
SF01-01-00001397 |  | 0402电阻 | 301K |  | 片式厚膜电阻-301kohm/301000-1/16W-±5%-0402 | Res | G:\Library\AD_Library\SCH\01_Basic.SchLib | R0402 | G:\Library\AD_Library\PCB\001-Resistance.PcbLib |  | ±5% | 50V | 1A | 62.5mW | -55℃~+155℃ |  |  | 1mm*0.5mm*0.35mm
SF01-01-00001398 |  | 0402电阻 | 309K |  | 片式厚膜电阻-309kohm/309000-1/16W-±5%-0402 | Res | G:\Library\AD_Library\SCH\01_Basic.SchLib | R0402 | G:\Library\AD_Library\PCB\001-Resistance.PcbLib |  | ±5% | 50V | 1A | 62.5mW | -55℃~+155℃ |  |  | 1mm*0.5mm*0.35mm
SF01-01-00001399 |  | 0402电阻 | 316K |  | 片式厚膜电阻-316kohm/316000-1/16W-±5%-0402 | Res | G:\Library\AD_Library\SCH\01_Basic.SchLib | R0402 | G:\Library\AD_Library\PCB\001-Resistance.PcbLib |  | ±5% | 50V | 1A | 62.5mW | -55℃~+155℃ |  |  | 1mm*0.5mm*0.35mm
SF01-01-00001400 |  | 0402电阻 | 324K |  | 片式厚膜电阻-324kohm/324000-1/16W-±5%-0402 | Res | G:\Library\AD_Library\SCH\01_Basic.SchLib | R0402 | G:\Library\AD_Library\PCB\001-Resistance.PcbLib |  | ±5% | 50V | 1A | 62.5mW | -55℃~+155℃ |  |  | 1mm*0.5mm*0.35mm
SF01-01-00001401 |  | 0402电阻 | 332K |  | 片式厚膜电阻-332kohm/332000-1/16W-±5%-0402 | Res | G:\Library\AD_Library\SCH\01_Basic.SchLib | R0402 | G:\Library\AD_Library\PCB\001-Resistance.PcbLib |  | ±5% | 50V | 1A | 62.5mW | -55℃~+155℃ |  |  | 1mm*0.5mm*0.35mm
SF01-01-00001402 |  | 0402电阻 | 340K |  | 片式厚膜电阻-340kohm/340000-1/16W-±5%-0402 | Res | G:\Library\AD_Library\SCH\01_Basic.SchLib | R0402 | G:\Library\AD_Library\PCB\001-Resistance.PcbLib |  | ±5% | 50V | 1A | 62.5mW | -55℃~+155℃ |  |  | 1mm*0.5mm*0.35mm
SF01-01-00001403 |  | 0402电阻 | 348K |  | 片式厚膜电阻-348kohm/348000-1/16W-±5%-0402 | Res | G:\Library\AD_Library\SCH\01_Basic.SchLib | R0402 | G:\Library\AD_Library\PCB\001-Resistance.PcbLib |  | ±5% | 50V | 1A | 62.5mW | -55℃~+155℃ |  |  | 1mm*0.5mm*0.35mm
SF01-01-00001404 |  | 0402电阻 | 357K |  | 片式厚膜电阻-357kohm/357000-1/16W-±5%-0402 | Res | G:\Library\AD_Library\SCH\01_Basic.SchLib | R0402 | G:\Library\AD_Library\PCB\001-Resistance.PcbLib |  | ±5% | 50V | 1A | 62.5mW | -55℃~+155℃ |  |  | 1mm*0.5mm*0.35mm
SF01-01-00001405 |  | 0402电阻 | 365K |  | 片式厚膜电阻-365kohm/365000-1/16W-±5%-0402 | Res | G:\Library\AD_Library\SCH\01_Basic.SchLib | R0402 | G:\Library\AD_Library\PCB\001-Resistance.PcbLib |  | ±5% | 50V | 1A | 62.5mW | -55℃~+155℃ |  |  | 1mm*0.5mm*0.35mm
SF01-01-00001406 |  | 0402电阻 | 374K |  | 片式厚膜电阻-374kohm/374000-1/16W-±5%-0402 | Res | G:\Library\AD_Library\SCH\01_Basic.SchLib | R0402 | G:\Library\AD_Library\PCB\001-Resistance.PcbLib |  | ±5% | 50V | 1A | 62.5mW | -55℃~+155℃ |  |  | 1mm*0.5mm*0.35mm
SF01-01-00001407 |  | 0402电阻 | 383K |  | 片式厚膜电阻-383kohm/383000-1/16W-±5%-0402 | Res | G:\Library\AD_Library\SCH\01_Basic.SchLib | R0402 | G:\Library\AD_Library\PCB\001-Resistance.PcbLib |  | ±5% | 50V | 1A | 62.5mW | -55℃~+155℃ |  |  | 1mm*0.5mm*0.35mm
SF01-01-00001408 |  | 0402电阻 | 392K |  | 片式厚膜电阻-392kohm/392000-1/16W-±5%-0402 | Res | G:\Library\AD_Library\SCH\01_Basic.SchLib | R0402 | G:\Library\AD_Library\PCB\001-Resistance.PcbLib |  | ±5% | 50V | 1A | 62.5mW | -55℃~+155℃ |  |  | 1mm*0.5mm*0.35mm
SF01-01-00001409 |  | 0402电阻 | 402K |  | 片式厚膜电阻-402kohm/402000-1/16W-±5%-0402 | Res | G:\Library\AD_Library\SCH\01_Basic.SchLib | R0402 | G:\Library\AD_Library\PCB\001-Resistance.PcbLib |  | ±5% | 50V | 1A | 62.5mW | -55℃~+155℃ |  |  | 1mm*0.5mm*0.35mm
SF01-01-00001410 |  | 0402电阻 | 412K |  | 片式厚膜电阻-412kohm/412000-1/16W-±5%-0402 | Res | G:\Library\AD_Library\SCH\01_Basic.SchLib | R0402 | G:\Library\AD_Library\PCB\001-Resistance.PcbLib |  | ±5% | 50V | 1A | 62.5mW | -55℃~+155℃ |  |  | 1mm*0.5mm*0.35mm
SF01-01-00001411 |  | 0402电阻 | 432K |  | 片式厚膜电阻-432kohm/432000-1/16W-±5%-0402 | Res | G:\Library\AD_Library\SCH\01_Basic.SchLib | R0402 | G:\Library\AD_Library\PCB\001-Resistance.PcbLib |  | ±5% | 50V | 1A | 62.5mW | -55℃~+155℃ |  |  | 1mm*0.5mm*0.35mm
SF01-01-00001412 |  | 0402电阻 | 442K |  | 片式厚膜电阻-442kohm/442000-1/16W-±5%-0402 | Res | G:\Library\AD_Library\SCH\01_Basic.SchLib | R0402 | G:\Library\AD_Library\PCB\001-Resistance.PcbLib |  | ±5% | 50V | 1A | 62.5mW | -55℃~+155℃ |  |  | 1mm*0.5mm*0.35mm
SF01-01-00001413 |  | 0402电阻 | 432K |  | 片式厚膜电阻-432kohm/432000-1/16W-±5%-0402 | Res | G:\Library\AD_Library\SCH\01_Basic.SchLib | R0402 | G:\Library\AD_Library\PCB\001-Resistance.PcbLib |  | ±5% | 50V | 1A | 62.5mW | -55℃~+155℃ |  |  | 1mm*0.5mm*0.35mm
SF01-01-00001414 |  | 0402电阻 | 442K |  | 片式厚膜电阻-442kohm/442000-1/16W-±5%-0402 | Res | G:\Library\AD_Library\SCH\01_Basic.SchLib | R0402 | G:\Library\AD_Library\PCB\001-Resistance.PcbLib |  | ±5% | 50V | 1A | 62.5mW | -55℃~+155℃ |  |  | 1mm*0.5mm*0.35mm
SF01-01-00001415 |  | 0402电阻 | 453K |  | 片式厚膜电阻-453kohm/453000-1/16W-±5%-0402 | Res | G:\Library\AD_Library\SCH\01_Basic.SchLib | R0402 | G:\Library\AD_Library\PCB\001-Resistance.PcbLib |  | ±5% | 50V | 1A | 62.5mW | -55℃~+155℃ |  |  | 1mm*0.5mm*0.35mm
SF01-01-00001416 |  | 0402电阻 | 464K |  | 片式厚膜电阻-464kohm/464000-1/16W-±5%-0402 | Res | G:\Library\AD_Library\SCH\01_Basic.SchLib | R0402 | G:\Library\AD_Library\PCB\001-Resistance.PcbLib |  | ±5% | 50V | 1A | 62.5mW | -55℃~+155℃ |  |  | 1mm*0.5mm*0.35mm
SF01-01-00001417 |  | 0402电阻 | 475K |  | 片式厚膜电阻-475kohm/475000-1/16W-±5%-0402 | Res | G:\Library\AD_Library\SCH\01_Basic.SchLib | R0402 | G:\Library\AD_Library\PCB\001-Resistance.PcbLib |  | ±5% | 50V | 1A | 62.5mW | -55℃~+155℃ |  |  | 1mm*0.5mm*0.35mm
SF01-01-00001418 |  | 0402电阻 | 487K |  | 片式厚膜电阻-487kohm/487000-1/16W-±5%-0402 | Res | G:\Library\AD_Library\SCH\01_Basic.SchLib | R0402 | G:\Library\AD_Library\PCB\001-Resistance.PcbLib |  | ±5% | 50V | 1A | 62.5mW | -55℃~+155℃ |  |  | 1mm*0.5mm*0.35mm
SF01-01-00001419 |  | 0402电阻 | 499K |  | 片式厚膜电阻-499kohm/499000-1/16W-±5%-0402 | Res | G:\Library\AD_Library\SCH\01_Basic.SchLib | R0402 | G:\Library\AD_Library\PCB\001-Resistance.PcbLib |  | ±5% | 50V | 1A | 62.5mW | -55℃~+155℃ |  |  | 1mm*0.5mm*0.35mm
SF01-01-00001420 |  | 0402电阻 | 511K |  | 片式厚膜电阻-511kohm/511000-1/16W-±5%-0402 | Res | G:\Library\AD_Library\SCH\01_Basic.SchLib | R0402 | G:\Library\AD_Library\PCB\001-Resistance.PcbLib |  | ±5% | 50V | 1A | 62.5mW | -55℃~+155℃ |  |  | 1mm*0.5mm*0.35mm
SF01-01-00001421 |  | 0402电阻 | 523K |  | 片式厚膜电阻-523kohm/523000-1/16W-±5%-0402 | Res | G:\Library\AD_Library\SCH\01_Basic.SchLib | R0402 | G:\Library\AD_Library\PCB\001-Resistance.PcbLib |  | ±5% | 50V | 1A | 62.5mW | -55℃~+155℃ |  |  | 1mm*0.5mm*0.35mm
SF01-01-00001422 |  | 0402电阻 | 536K |  | 片式厚膜电阻-536kohm/536000-1/16W-±5%-0402 | Res | G:\Library\AD_Library\SCH\01_Basic.SchLib | R0402 | G:\Library\AD_Library\PCB\001-Resistance.PcbLib |  | ±5% | 50V | 1A | 62.5mW | -55℃~+155℃ |  |  | 1mm*0.5mm*0.35mm
SF01-01-00001423 |  | 0402电阻 | 549K |  | 片式厚膜电阻-549kohm/549000-1/16W-±5%-0402 | Res | G:\Library\AD_Library\SCH\01_Basic.SchLib | R0402 | G:\Library\AD_Library\PCB\001-Resistance.PcbLib |  | ±5% | 50V | 1A | 62.5mW | -55℃~+155℃ |  |  | 1mm*0.5mm*0.35mm
SF01-01-00001424 |  | 0402电阻 | 562K |  | 片式厚膜电阻-562kohm/562000-1/16W-±5%-0402 | Res | G:\Library\AD_Library\SCH\01_Basic.SchLib | R0402 | G:\Library\AD_Library\PCB\001-Resistance.PcbLib |  | ±5% | 50V | 1A | 62.5mW | -55℃~+155℃ |  |  | 1mm*0.5mm*0.35mm
SF01-01-00001425 |  | 0402电阻 | 576K |  | 片式厚膜电阻-576kohm/576000-1/16W-±5%-0402 | Res | G:\Library\AD_Library\SCH\01_Basic.SchLib | R0402 | G:\Library\AD_Library\PCB\001-Resistance.PcbLib |  | ±5% | 50V | 1A | 62.5mW | -55℃~+155℃ |  |  | 1mm*0.5mm*0.35mm
SF01-01-00001426 |  | 0402电阻 | 590K |  | 片式厚膜电阻-590kohm/590000-1/16W-±5%-0402 | Res | G:\Library\AD_Library\SCH\01_Basic.SchLib | R0402 | G:\Library\AD_Library\PCB\001-Resistance.PcbLib |  | ±5% | 50V | 1A | 62.5mW | -55℃~+155℃ |  |  | 1mm*0.5mm*0.35mm
SF01-01-00001427 |  | 0402电阻 | 604K |  | 片式厚膜电阻-604kohm/604000-1/16W-±5%-0402 | Res | G:\Library\AD_Library\SCH\01_Basic.SchLib | R0402 | G:\Library\AD_Library\PCB\001-Resistance.PcbLib |  | ±5% | 50V | 1A | 62.5mW | -55℃~+155℃ |  |  | 1mm*0.5mm*0.35mm
SF01-01-00001428 |  | 0402电阻 | 619K |  | 片式厚膜电阻-619kohm/619000-1/16W-±5%-0402 | Res | G:\Library\AD_Library\SCH\01_Basic.SchLib | R0402 | G:\Library\AD_Library\PCB\001-Resistance.PcbLib |  | ±5% | 50V | 1A | 62.5mW | -55℃~+155℃ |  |  | 1mm*0.5mm*0.35mm
SF01-01-00001429 |  | 0402电阻 | 634K |  | 片式厚膜电阻-634kohm/634000-1/16W-±5%-0402 | Res | G:\Library\AD_Library\SCH\01_Basic.SchLib | R0402 | G:\Library\AD_Library\PCB\001-Resistance.PcbLib |  | ±5% | 50V | 1A | 62.5mW | -55℃~+155℃ |  |  | 1mm*0.5mm*0.35mm
SF01-01-00001430 |  | 0402电阻 | 649K |  | 片式厚膜电阻-649kohm/649000-1/16W-±5%-0402 | Res | G:\Library\AD_Library\SCH\01_Basic.SchLib | R0402 | G:\Library\AD_Library\PCB\001-Resistance.PcbLib |  | ±5% | 50V | 1A | 62.5mW | -55℃~+155℃ |  |  | 1mm*0.5mm*0.35mm
SF01-01-00001431 |  | 0402电阻 | 665K |  | 片式厚膜电阻-665kohm/665000-1/16W-±5%-0402 | Res | G:\Library\AD_Library\SCH\01_Basic.SchLib | R0402 | G:\Library\AD_Library\PCB\001-Resistance.PcbLib |  | ±5% | 50V | 1A | 62.5mW | -55℃~+155℃ |  |  | 1mm*0.5mm*0.35mm
SF01-01-00001432 |  | 0402电阻 | 681K |  | 片式厚膜电阻-681kohm/681000-1/16W-±5%-0402 | Res | G:\Library\AD_Library\SCH\01_Basic.SchLib | R0402 | G:\Library\AD_Library\PCB\001-Resistance.PcbLib |  | ±5% | 50V | 1A | 62.5mW | -55℃~+155℃ |  |  | 1mm*0.5mm*0.35mm
SF01-01-00001433 |  | 0402电阻 | 698K |  | 片式厚膜电阻-698kohm/698000-1/16W-±5%-0402 | Res | G:\Library\AD_Library\SCH\01_Basic.SchLib | R0402 | G:\Library\AD_Library\PCB\001-Resistance.PcbLib |  | ±5% | 50V | 1A | 62.5mW | -55℃~+155℃ |  |  | 1mm*0.5mm*0.35mm
SF01-01-00001434 |  | 0402电阻 | 715K |  | 片式厚膜电阻-715kohm/715000-1/16W-±5%-0402 | Res | G:\Library\AD_Library\SCH\01_Basic.SchLib | R0402 | G:\Library\AD_Library\PCB\001-Resistance.PcbLib |  | ±5% | 50V | 1A | 62.5mW | -55℃~+155℃ |  |  | 1mm*0.5mm*0.35mm
SF01-01-00001435 |  | 0402电阻 | 732K |  | 片式厚膜电阻-732kohm/732000-1/16W-±5%-0402 | Res | G:\Library\AD_Library\SCH\01_Basic.SchLib | R0402 | G:\Library\AD_Library\PCB\001-Resistance.PcbLib |  | ±5% | 50V | 1A | 62.5mW | -55℃~+155℃ |  |  | 1mm*0.5mm*0.35mm
SF01-01-00001436 |  | 0402电阻 | 750K |  | 片式厚膜电阻-750kohm/750000-1/16W-±5%-0402 | Res | G:\Library\AD_Library\SCH\01_Basic.SchLib | R0402 | G:\Library\AD_Library\PCB\001-Resistance.PcbLib |  | ±5% | 50V | 1A | 62.5mW | -55℃~+155℃ |  |  | 1mm*0.5mm*0.35mm
SF01-01-00001437 |  | 0402电阻 | 768K |  | 片式厚膜电阻-768kohm/768000-1/16W-±5%-0402 | Res | G:\Library\AD_Library\SCH\01_Basic.SchLib | R0402 | G:\Library\AD_Library\PCB\001-Resistance.PcbLib |  | ±5% | 50V | 1A | 62.5mW | -55℃~+155℃ |  |  | 1mm*0.5mm*0.35mm
SF01-01-00001438 |  | 0402电阻 | 787K |  | 片式厚膜电阻-787kohm/787000-1/16W-±5%-0402 | Res | G:\Library\AD_Library\SCH\01_Basic.SchLib | R0402 | G:\Library\AD_Library\PCB\001-Resistance.PcbLib |  | ±5% | 50V | 1A | 62.5mW | -55℃~+155℃ |  |  | 1mm*0.5mm*0.35mm
SF01-01-00001439 |  | 0402电阻 | 806K |  | 片式厚膜电阻-806kohm/806000-1/16W-±5%-0402 | Res | G:\Library\AD_Library\SCH\01_Basic.SchLib | R0402 | G:\Library\AD_Library\PCB\001-Resistance.PcbLib |  | ±5% | 50V | 1A | 62.5mW | -55℃~+155℃ |  |  | 1mm*0.5mm*0.35mm
SF01-01-00001440 |  | 0402电阻 | 825K |  | 片式厚膜电阻-825kohm/825000-1/16W-±5%-0402 | Res | G:\Library\AD_Library\SCH\01_Basic.SchLib | R0402 | G:\Library\AD_Library\PCB\001-Resistance.PcbLib |  | ±5% | 50V | 1A | 62.5mW | -55℃~+155℃ |  |  | 1mm*0.5mm*0.35mm
SF01-01-00001441 |  | 0402电阻 | 845K |  | 片式厚膜电阻-845kohm/845000-1/16W-±5%-0402 | Res | G:\Library\AD_Library\SCH\01_Basic.SchLib | R0402 | G:\Library\AD_Library\PCB\001-Resistance.PcbLib |  | ±5% | 50V | 1A | 62.5mW | -55℃~+155℃ |  |  | 1mm*0.5mm*0.35mm
SF01-01-00001442 |  | 0402电阻 | 866K |  | 片式厚膜电阻-866kohm/866000-1/16W-±5%-0402 | Res | G:\Library\AD_Library\SCH\01_Basic.SchLib | R0402 | G:\Library\AD_Library\PCB\001-Resistance.PcbLib |  | ±5% | 50V | 1A | 62.5mW | -55℃~+155℃ |  |  | 1mm*0.5mm*0.35mm
SF01-01-00001443 |  | 0402电阻 | 887K |  | 片式厚膜电阻-887kohm/887000-1/16W-±5%-0402 | Res | G:\Library\AD_Library\SCH\01_Basic.SchLib | R0402 | G:\Library\AD_Library\PCB\001-Resistance.PcbLib |  | ±5% | 50V | 1A | 62.5mW | -55℃~+155℃ |  |  | 1mm*0.5mm*0.35mm
SF01-01-00001444 |  | 0402电阻 | 909K |  | 片式厚膜电阻-909kohm/909000-1/16W-±5%-0402 | Res | G:\Library\AD_Library\SCH\01_Basic.SchLib | R0402 | G:\Library\AD_Library\PCB\001-Resistance.PcbLib |  | ±5% | 50V | 1A | 62.5mW | -55℃~+155℃ |  |  | 1mm*0.5mm*0.35mm
SF01-01-00001445 |  | 0402电阻 | 931K |  | 片式厚膜电阻-931kohm/931000-1/16W-±5%-0402 | Res | G:\Library\AD_Library\SCH\01_Basic.SchLib | R0402 | G:\Library\AD_Library\PCB\001-Resistance.PcbLib |  | ±5% | 50V | 1A | 62.5mW | -55℃~+155℃ |  |  | 1mm*0.5mm*0.35mm
SF01-01-00001446 |  | 0402电阻 | 953K |  | 片式厚膜电阻-953kohm/953000-1/16W-±5%-0402 | Res | G:\Library\AD_Library\SCH\01_Basic.SchLib | R0402 | G:\Library\AD_Library\PCB\001-Resistance.PcbLib |  | ±5% | 50V | 1A | 62.5mW | -55℃~+155℃ |  |  | 1mm*0.5mm*0.35mm
SF01-01-00001447 |  | 0402电阻 | 976K |  | 片式厚膜电阻-976kohm/976000-1/16W-±5%-0402 | Res | G:\Library\AD_Library\SCH\01_Basic.SchLib | R0402 | G:\Library\AD_Library\PCB\001-Resistance.PcbLib |  | ±5% | 50V | 1A | 62.5mW | -55℃~+155℃ |  |  | 1mm*0.5mm*0.35mm
SF01-01-00001448 |  | 0402电阻 | 1.00M |  | 片式厚膜电阻-1.00Mohm/1000000-1/16W-±5%-0402 | Res | G:\Library\AD_Library\SCH\01_Basic.SchLib | R0402 | G:\Library\AD_Library\PCB\001-Resistance.PcbLib |  | ±5% | 50V | 1A | 62.5mW | -55℃~+155℃ |  |  | 1mm*0.5mm*0.35mm
SF01-01-00001449 |  | 0402电阻 | 1.02M |  | 片式厚膜电阻-1.02Mohm/1020000-1/16W-±5%-0402 | Res | G:\Library\AD_Library\SCH\01_Basic.SchLib | R0402 | G:\Library\AD_Library\PCB\001-Resistance.PcbLib |  | ±5% | 50V | 1A | 62.5mW | -55℃~+155℃ |  |  | 1mm*0.5mm*0.35mm
SF01-01-00001450 |  | 0402电阻 | 1.05M |  | 片式厚膜电阻-1.05Mohm/1050000-1/16W-±5%-0402 | Res | G:\Library\AD_Library\SCH\01_Basic.SchLib | R0402 | G:\Library\AD_Library\PCB\001-Resistance.PcbLib |  | ±5% | 50V | 1A | 62.5mW | -55℃~+155℃ |  |  | 1mm*0.5mm*0.35mm
SF01-01-00001451 |  | 0402电阻 | 1.07M |  | 片式厚膜电阻-1.07Mohm/1070000-1/16W-±5%-0402 | Res | G:\Library\AD_Library\SCH\01_Basic.SchLib | R0402 | G:\Library\AD_Library\PCB\001-Resistance.PcbLib |  | ±5% | 50V | 1A | 62.5mW | -55℃~+155℃ |  |  | 1mm*0.5mm*0.35mm
SF01-01-00001452 |  | 0402电阻 | 1.10M |  | 片式厚膜电阻-1.10Mohm/1100000-1/16W-±5%-0402 | Res | G:\Library\AD_Library\SCH\01_Basic.SchLib | R0402 | G:\Library\AD_Library\PCB\001-Resistance.PcbLib |  | ±5% | 50V | 1A | 62.5mW | -55℃~+155℃ |  |  | 1mm*0.5mm*0.35mm
SF01-01-00001453 |  | 0402电阻 | 1.13M |  | 片式厚膜电阻-1.13Mohm/1130000-1/16W-±5%-0402 | Res | G:\Library\AD_Library\SCH\01_Basic.SchLib | R0402 | G:\Library\AD_Library\PCB\001-Resistance.PcbLib |  | ±5% | 50V | 1A | 62.5mW | -55℃~+155℃ |  |  | 1mm*0.5mm*0.35mm
SF01-01-00001454 |  | 0402电阻 | 1.15M |  | 片式厚膜电阻-1.15Mohm/1150000-1/16W-±5%-0402 | Res | G:\Library\AD_Library\SCH\01_Basic.SchLib | R0402 | G:\Library\AD_Library\PCB\001-Resistance.PcbLib |  | ±5% | 50V | 1A | 62.5mW | -55℃~+155℃ |  |  | 1mm*0.5mm*0.35mm
SF01-01-00001455 |  | 0402电阻 | 1.18M |  | 片式厚膜电阻-1.18Mohm/1180000-1/16W-±5%-0402 | Res | G:\Library\AD_Library\SCH\01_Basic.SchLib | R0402 | G:\Library\AD_Library\PCB\001-Resistance.PcbLib |  | ±5% | 50V | 1A | 62.5mW | -55℃~+155℃ |  |  | 1mm*0.5mm*0.35mm
SF01-01-00001456 |  | 0402电阻 | 1.21M |  | 片式厚膜电阻-1.21Mohm/1210000-1/16W-±5%-0402 | Res | G:\Library\AD_Library\SCH\01_Basic.SchLib | R0402 | G:\Library\AD_Library\PCB\001-Resistance.PcbLib |  | ±5% | 50V | 1A | 62.5mW | -55℃~+155℃ |  |  | 1mm*0.5mm*0.35mm
SF01-01-00001457 |  | 0402电阻 | 1.24M |  | 片式厚膜电阻-1.24Mohm/1240000-1/16W-±5%-0402 | Res | G:\Library\AD_Library\SCH\01_Basic.SchLib | R0402 | G:\Library\AD_Library\PCB\001-Resistance.PcbLib |  | ±5% | 50V | 1A | 62.5mW | -55℃~+155℃ |  |  | 1mm*0.5mm*0.35mm
SF01-01-00001458 |  | 0402电阻 | 1.27M |  | 片式厚膜电阻-1.27Mohm/1270000-1/16W-±5%-0402 | Res | G:\Library\AD_Library\SCH\01_Basic.SchLib | R0402 | G:\Library\AD_Library\PCB\001-Resistance.PcbLib |  | ±5% | 50V | 1A | 62.5mW | -55℃~+155℃ |  |  | 1mm*0.5mm*0.35mm
SF01-01-00001459 |  | 0402电阻 | 1.30M |  | 片式厚膜电阻-1.30Mohm/1300000-1/16W-±5%-0402 | Res | G:\Library\AD_Library\SCH\01_Basic.SchLib | R0402 | G:\Library\AD_Library\PCB\001-Resistance.PcbLib |  | ±5% | 50V | 1A | 62.5mW | -55℃~+155℃ |  |  | 1mm*0.5mm*0.35mm
SF01-01-00001460 |  | 0402电阻 | 1.33M |  | 片式厚膜电阻-1.33Mohm/1330000-1/16W-±5%-0402 | Res | G:\Library\AD_Library\SCH\01_Basic.SchLib | R0402 | G:\Library\AD_Library\PCB\001-Resistance.PcbLib |  | ±5% | 50V | 1A | 62.5mW | -55℃~+155℃ |  |  | 1mm*0.5mm*0.35mm
SF01-01-00001461 |  | 0402电阻 | 1.37M |  | 片式厚膜电阻-1.37Mohm/1370000-1/16W-±5%-0402 | Res | G:\Library\AD_Library\SCH\01_Basic.SchLib | R0402 | G:\Library\AD_Library\PCB\001-Resistance.PcbLib |  | ±5% | 50V | 1A | 62.5mW | -55℃~+155℃ |  |  | 1mm*0.5mm*0.35mm
SF01-01-00001462 |  | 0402电阻 | 1.40M |  | 片式厚膜电阻-1.40Mohm/1400000-1/16W-±5%-0402 | Res | G:\Library\AD_Library\SCH\01_Basic.SchLib | R0402 | G:\Library\AD_Library\PCB\001-Resistance.PcbLib |  | ±5% | 50V | 1A | 62.5mW | -55℃~+155℃ |  |  | 1mm*0.5mm*0.35mm
SF01-01-00001463 |  | 0402电阻 | 1.43M |  | 片式厚膜电阻-1.43Mohm/1430000-1/16W-±5%-0402 | Res | G:\Library\AD_Library\SCH\01_Basic.SchLib | R0402 | G:\Library\AD_Library\PCB\001-Resistance.PcbLib |  | ±5% | 50V | 1A | 62.5mW | -55℃~+155℃ |  |  | 1mm*0.5mm*0.35mm
SF01-01-00001464 |  | 0402电阻 | 1.47M |  | 片式厚膜电阻-1.47Mohm/1470000-1/16W-±5%-0402 | Res | G:\Library\AD_Library\SCH\01_Basic.SchLib | R0402 | G:\Library\AD_Library\PCB\001-Resistance.PcbLib |  | ±5% | 50V | 1A | 62.5mW | -55℃~+155℃ |  |  | 1mm*0.5mm*0.35mm
SF01-01-00001465 |  | 0402电阻 | 1.50M |  | 片式厚膜电阻-1.50Mohm/1500000-1/16W-±5%-0402 | Res | G:\Library\AD_Library\SCH\01_Basic.SchLib | R0402 | G:\Library\AD_Library\PCB\001-Resistance.PcbLib |  | ±5% | 50V | 1A | 62.5mW | -55℃~+155℃ |  |  | 1mm*0.5mm*0.35mm
SF01-01-00001466 |  | 0402电阻 | 1.54M |  | 片式厚膜电阻-1.54Mohm/1540000-1/16W-±5%-0402 | Res | G:\Library\AD_Library\SCH\01_Basic.SchLib | R0402 | G:\Library\AD_Library\PCB\001-Resistance.PcbLib |  | ±5% | 50V | 1A | 62.5mW | -55℃~+155℃ |  |  | 1mm*0.5mm*0.35mm
SF01-01-00001467 |  | 0402电阻 | 1.58M |  | 片式厚膜电阻-1.58Mohm/1580000-1/16W-±5%-0402 | Res | G:\Library\AD_Library\SCH\01_Basic.SchLib | R0402 | G:\Library\AD_Library\PCB\001-Resistance.PcbLib |  | ±5% | 50V | 1A | 62.5mW | -55℃~+155℃ |  |  | 1mm*0.5mm*0.35mm
SF01-01-00001468 |  | 0402电阻 | 1.62M |  | 片式厚膜电阻-1.62Mohm/1620000-1/16W-±5%-0402 | Res | G:\Library\AD_Library\SCH\01_Basic.SchLib | R0402 | G:\Library\AD_Library\PCB\001-Resistance.PcbLib |  | ±5% | 50V | 1A | 62.5mW | -55℃~+155℃ |  |  | 1mm*0.5mm*0.35mm
SF01-01-00001469 |  | 0402电阻 | 1.65M |  | 片式厚膜电阻-1.65Mohm/1650000-1/16W-±5%-0402 | Res | G:\Library\AD_Library\SCH\01_Basic.SchLib | R0402 | G:\Library\AD_Library\PCB\001-Resistance.PcbLib |  | ±5% | 50V | 1A | 62.5mW | -55℃~+155℃ |  |  | 1mm*0.5mm*0.35mm
SF01-01-00001470 |  | 0402电阻 | 1.69M |  | 片式厚膜电阻-1.69Mohm/1690000-1/16W-±5%-0402 | Res | G:\Library\AD_Library\SCH\01_Basic.SchLib | R0402 | G:\Library\AD_Library\PCB\001-Resistance.PcbLib |  | ±5% | 50V | 1A | 62.5mW | -55℃~+155℃ |  |  | 1mm*0.5mm*0.35mm
SF01-01-00001471 |  | 0402电阻 | 1.74M |  | 片式厚膜电阻-1.74Mohm/1740000-1/16W-±5%-0402 | Res | G:\Library\AD_Library\SCH\01_Basic.SchLib | R0402 | G:\Library\AD_Library\PCB\001-Resistance.PcbLib |  | ±5% | 50V | 1A | 62.5mW | -55℃~+155℃ |  |  | 1mm*0.5mm*0.35mm
SF01-01-00001472 |  | 0402电阻 | 1.78M |  | 片式厚膜电阻-1.78Mohm/1780000-1/16W-±5%-0402 | Res | G:\Library\AD_Library\SCH\01_Basic.SchLib | R0402 | G:\Library\AD_Library\PCB\001-Resistance.PcbLib |  | ±5% | 50V | 1A | 62.5mW | -55℃~+155℃ |  |  | 1mm*0.5mm*0.35mm
SF01-01-00001473 |  | 0402电阻 | 1.82M |  | 片式厚膜电阻-1.82Mohm/1820000-1/16W-±5%-0402 | Res | G:\Library\AD_Library\SCH\01_Basic.SchLib | R0402 | G:\Library\AD_Library\PCB\001-Resistance.PcbLib |  | ±5% | 50V | 1A | 62.5mW | -55℃~+155℃ |  |  | 1mm*0.5mm*0.35mm
SF01-01-00001474 |  | 0402电阻 | 1.87M |  | 片式厚膜电阻-1.87Mohm/1870000-1/16W-±5%-0402 | Res | G:\Library\AD_Library\SCH\01_Basic.SchLib | R0402 | G:\Library\AD_Library\PCB\001-Resistance.PcbLib |  | ±5% | 50V | 1A | 62.5mW | -55℃~+155℃ |  |  | 1mm*0.5mm*0.35mm
SF01-01-00001475 |  | 0402电阻 | 1.91M |  | 片式厚膜电阻-1.91Mohm/1910000-1/16W-±5%-0402 | Res | G:\Library\AD_Library\SCH\01_Basic.SchLib | R0402 | G:\Library\AD_Library\PCB\001-Resistance.PcbLib |  | ±5% | 50V | 1A | 62.5mW | -55℃~+155℃ |  |  | 1mm*0.5mm*0.35mm
SF01-01-00001476 |  | 0402电阻 | 1.96M |  | 片式厚膜电阻-1.96Mohm/1960000-1/16W-±5%-0402 | Res | G:\Library\AD_Library\SCH\01_Basic.SchLib | R0402 | G:\Library\AD_Library\PCB\001-Resistance.PcbLib |  | ±5% | 50V | 1A | 62.5mW | -55℃~+155℃ |  |  | 1mm*0.5mm*0.35mm
SF01-01-00001477 |  | 0402电阻 | 2.00M |  | 片式厚膜电阻-2.00Mohm/2000000-1/16W-±5%-0402 | Res | G:\Library\AD_Library\SCH\01_Basic.SchLib | R0402 | G:\Library\AD_Library\PCB\001-Resistance.PcbLib |  | ±5% | 50V | 1A | 62.5mW | -55℃~+155℃ |  |  | 1mm*0.5mm*0.35mm
SF01-01-00001478 |  | 0402电阻 | 2.05M |  | 片式厚膜电阻-2.05Mohm/2050000-1/16W-±5%-0402 | Res | G:\Library\AD_Library\SCH\01_Basic.SchLib | R0402 | G:\Library\AD_Library\PCB\001-Resistance.PcbLib |  | ±5% | 50V | 1A | 62.5mW | -55℃~+155℃ |  |  | 1mm*0.5mm*0.35mm
SF01-01-00001479 |  | 0402电阻 | 2.10M |  | 片式厚膜电阻-2.10Mohm/2100000-1/16W-±5%-0402 | Res | G:\Library\AD_Library\SCH\01_Basic.SchLib | R0402 | G:\Library\AD_Library\PCB\001-Resistance.PcbLib |  | ±5% | 50V | 1A | 62.5mW | -55℃~+155℃ |  |  | 1mm*0.5mm*0.35mm
SF01-01-00001480 |  | 0402电阻 | 2.15M |  | 片式厚膜电阻-2.15Mohm/2150000-1/16W-±5%-0402 | Res | G:\Library\AD_Library\SCH\01_Basic.SchLib | R0402 | G:\Library\AD_Library\PCB\001-Resistance.PcbLib |  | ±5% | 50V | 1A | 62.5mW | -55℃~+155℃ |  |  | 1mm*0.5mm*0.35mm
SF01-01-00001481 |  | 0402电阻 | 2.21M |  | 片式厚膜电阻-2.21Mohm/2210000-1/16W-±5%-0402 | Res | G:\Library\AD_Library\SCH\01_Basic.SchLib | R0402 | G:\Library\AD_Library\PCB\001-Resistance.PcbLib |  | ±5% | 50V | 1A | 62.5mW | -55℃~+155℃ |  |  | 1mm*0.5mm*0.35mm
SF01-01-00001482 |  | 0402电阻 | 2.26M |  | 片式厚膜电阻-2.26Mohm/2260000-1/16W-±5%-0402 | Res | G:\Library\AD_Library\SCH\01_Basic.SchLib | R0402 | G:\Library\AD_Library\PCB\001-Resistance.PcbLib |  | ±5% | 50V | 1A | 62.5mW | -55℃~+155℃ |  |  | 1mm*0.5mm*0.35mm
SF01-01-00001483 |  | 0402电阻 | 2.32M |  | 片式厚膜电阻-2.32Mohm/2320000-1/16W-±5%-0402 | Res | G:\Library\AD_Library\SCH\01_Basic.SchLib | R0402 | G:\Library\AD_Library\PCB\001-Resistance.PcbLib |  | ±5% | 50V | 1A | 62.5mW | -55℃~+155℃ |  |  | 1mm*0.5mm*0.35mm
SF01-01-00001484 |  | 0402电阻 | 2.37M |  | 片式厚膜电阻-2.37Mohm/2370000-1/16W-±5%-0402 | Res | G:\Library\AD_Library\SCH\01_Basic.SchLib | R0402 | G:\Library\AD_Library\PCB\001-Resistance.PcbLib |  | ±5% | 50V | 1A | 62.5mW | -55℃~+155℃ |  |  | 1mm*0.5mm*0.35mm
SF01-01-00001485 |  | 0402电阻 | 2.43M |  | 片式厚膜电阻-2.43Mohm/2430000-1/16W-±5%-0402 | Res | G:\Library\AD_Library\SCH\01_Basic.SchLib | R0402 | G:\Library\AD_Library\PCB\001-Resistance.PcbLib |  | ±5% | 50V | 1A | 62.5mW | -55℃~+155℃ |  |  | 1mm*0.5mm*0.35mm
SF01-01-00001486 |  | 0402电阻 | 2.49M |  | 片式厚膜电阻-2.49Mohm/2490000-1/16W-±5%-0402 | Res | G:\Library\AD_Library\SCH\01_Basic.SchLib | R0402 | G:\Library\AD_Library\PCB\001-Resistance.PcbLib |  | ±5% | 50V | 1A | 62.5mW | -55℃~+155℃ |  |  | 1mm*0.5mm*0.35mm
SF01-01-00001487 |  | 0402电阻 | 2.55M |  | 片式厚膜电阻-2.55Mohm/2550000-1/16W-±5%-0402 | Res | G:\Library\AD_Library\SCH\01_Basic.SchLib | R0402 | G:\Library\AD_Library\PCB\001-Resistance.PcbLib |  | ±5% | 50V | 1A | 62.5mW | -55℃~+155℃ |  |  | 1mm*0.5mm*0.35mm
SF01-01-00001488 |  | 0402电阻 | 2.61M |  | 片式厚膜电阻-2.61Mohm/2610000-1/16W-±5%-0402 | Res | G:\Library\AD_Library\SCH\01_Basic.SchLib | R0402 | G:\Library\AD_Library\PCB\001-Resistance.PcbLib |  | ±5% | 50V | 1A | 62.5mW | -55℃~+155℃ |  |  | 1mm*0.5mm*0.35mm
SF01-01-00001489 |  | 0402电阻 | 2.67M |  | 片式厚膜电阻-2.67Mohm/2670000-1/16W-±5%-0402 | Res | G:\Library\AD_Library\SCH\01_Basic.SchLib | R0402 | G:\Library\AD_Library\PCB\001-Resistance.PcbLib |  | ±5% | 50V | 1A | 62.5mW | -55℃~+155℃ |  |  | 1mm*0.5mm*0.35mm
SF01-01-00001490 |  | 0402电阻 | 2.74M |  | 片式厚膜电阻-2.74Mohm/2740000-1/16W-±5%-0402 | Res | G:\Library\AD_Library\SCH\01_Basic.SchLib | R0402 | G:\Library\AD_Library\PCB\001-Resistance.PcbLib |  | ±5% | 50V | 1A | 62.5mW | -55℃~+155℃ |  |  | 1mm*0.5mm*0.35mm
SF01-01-00001491 |  | 0402电阻 | 2.80M |  | 片式厚膜电阻-2.80Mohm/2800000-1/16W-±5%-0402 | Res | G:\Library\AD_Library\SCH\01_Basic.SchLib | R0402 | G:\Library\AD_Library\PCB\001-Resistance.PcbLib |  | ±5% | 50V | 1A | 62.5mW | -55℃~+155℃ |  |  | 1mm*0.5mm*0.35mm
SF01-01-00001492 |  | 0402电阻 | 2.87M |  | 片式厚膜电阻-2.87Mohm/2870000-1/16W-±5%-0402 | Res | G:\Library\AD_Library\SCH\01_Basic.SchLib | R0402 | G:\Library\AD_Library\PCB\001-Resistance.PcbLib |  | ±5% | 50V | 1A | 62.5mW | -55℃~+155℃ |  |  | 1mm*0.5mm*0.35mm
SF01-01-00001493 |  | 0402电阻 | 2.94M |  | 片式厚膜电阻-2.94Mohm/2940000-1/16W-±5%-0402 | Res | G:\Library\AD_Library\SCH\01_Basic.SchLib | R0402 | G:\Library\AD_Library\PCB\001-Resistance.PcbLib |  | ±5% | 50V | 1A | 62.5mW | -55℃~+155℃ |  |  | 1mm*0.5mm*0.35mm
SF01-01-00001494 |  | 0402电阻 | 3.01M |  | 片式厚膜电阻-3.01Mohm/3010000-1/16W-±5%-0402 | Res | G:\Library\AD_Library\SCH\01_Basic.SchLib | R0402 | G:\Library\AD_Library\PCB\001-Resistance.PcbLib |  | ±5% | 50V | 1A | 62.5mW | -55℃~+155℃ |  |  | 1mm*0.5mm*0.35mm
SF01-01-00001495 |  | 0402电阻 | 3.09M |  | 片式厚膜电阻-3.09Mohm/3090000-1/16W-±5%-0402 | Res | G:\Library\AD_Library\SCH\01_Basic.SchLib | R0402 | G:\Library\AD_Library\PCB\001-Resistance.PcbLib |  | ±5% | 50V | 1A | 62.5mW | -55℃~+155℃ |  |  | 1mm*0.5mm*0.35mm
SF01-01-00001496 |  | 0402电阻 | 3.16M |  | 片式厚膜电阻-3.16Mohm/3160000-1/16W-±5%-0402 | Res | G:\Library\AD_Library\SCH\01_Basic.SchLib | R0402 | G:\Library\AD_Library\PCB\001-Resistance.PcbLib |  | ±5% | 50V | 1A | 62.5mW | -55℃~+155℃ |  |  | 1mm*0.5mm*0.35mm
SF01-01-00001497 |  | 0402电阻 | 3.24M |  | 片式厚膜电阻-3.24Mohm/3240000-1/16W-±5%-0402 | Res | G:\Library\AD_Library\SCH\01_Basic.SchLib | R0402 | G:\Library\AD_Library\PCB\001-Resistance.PcbLib |  | ±5% | 50V | 1A | 62.5mW | -55℃~+155℃ |  |  | 1mm*0.5mm*0.35mm
SF01-01-00001498 |  | 0402电阻 | 3.32M |  | 片式厚膜电阻-3.32Mohm/3320000-1/16W-±5%-0402 | Res | G:\Library\AD_Library\SCH\01_Basic.SchLib | R0402 | G:\Library\AD_Library\PCB\001-Resistance.PcbLib |  | ±5% | 50V | 1A | 62.5mW | -55℃~+155℃ |  |  | 1mm*0.5mm*0.35mm
SF01-01-00001499 |  | 0402电阻 | 3.40M |  | 片式厚膜电阻-3.40Mohm/3400000-1/16W-±5%-0402 | Res | G:\Library\AD_Library\SCH\01_Basic.SchLib | R0402 | G:\Library\AD_Library\PCB\001-Resistance.PcbLib |  | ±5% | 50V | 1A | 62.5mW | -55℃~+155℃ |  |  | 1mm*0.5mm*0.35mm
SF01-01-00001500 |  | 0402电阻 | 3.48M |  | 片式厚膜电阻-3.48Mohm/3480000-1/16W-±5%-0402 | Res | G:\Library\AD_Library\SCH\01_Basic.SchLib | R0402 | G:\Library\AD_Library\PCB\001-Resistance.PcbLib |  | ±5% | 50V | 1A | 62.5mW | -55℃~+155℃ |  |  | 1mm*0.5mm*0.35mm
SF01-01-00001501 |  | 0402电阻 | 3.57M |  | 片式厚膜电阻-3.57Mohm/3570000-1/16W-±5%-0402 | Res | G:\Library\AD_Library\SCH\01_Basic.SchLib | R0402 | G:\Library\AD_Library\PCB\001-Resistance.PcbLib |  | ±5% | 50V | 1A | 62.5mW | -55℃~+155℃ |  |  | 1mm*0.5mm*0.35mm
SF01-01-00001502 |  | 0402电阻 | 3.65M |  | 片式厚膜电阻-3.65Mohm/3650000-1/16W-±5%-0402 | Res | G:\Library\AD_Library\SCH\01_Basic.SchLib | R0402 | G:\Library\AD_Library\PCB\001-Resistance.PcbLib |  | ±5% | 50V | 1A | 62.5mW | -55℃~+155℃ |  |  | 1mm*0.5mm*0.35mm
SF01-01-00001503 |  | 0402电阻 | 3.74M |  | 片式厚膜电阻-3.74Mohm/3740000-1/16W-±5%-0402 | Res | G:\Library\AD_Library\SCH\01_Basic.SchLib | R0402 | G:\Library\AD_Library\PCB\001-Resistance.PcbLib |  | ±5% | 50V | 1A | 62.5mW | -55℃~+155℃ |  |  | 1mm*0.5mm*0.35mm
SF01-01-00001504 |  | 0402电阻 | 3.83M |  | 片式厚膜电阻-3.83Mohm/3830000-1/16W-±5%-0402 | Res | G:\Library\AD_Library\SCH\01_Basic.SchLib | R0402 | G:\Library\AD_Library\PCB\001-Resistance.PcbLib |  | ±5% | 50V | 1A | 62.5mW | -55℃~+155℃ |  |  | 1mm*0.5mm*0.35mm
SF01-01-00001505 |  | 0402电阻 | 3.92M |  | 片式厚膜电阻-3.92Mohm/3920000-1/16W-±5%-0402 | Res | G:\Library\AD_Library\SCH\01_Basic.SchLib | R0402 | G:\Library\AD_Library\PCB\001-Resistance.PcbLib |  | ±5% | 50V | 1A | 62.5mW | -55℃~+155℃ |  |  | 1mm*0.5mm*0.35mm
SF01-01-00001506 |  | 0402电阻 | 4.02M |  | 片式厚膜电阻-4.02Mohm/4020000-1/16W-±5%-0402 | Res | G:\Library\AD_Library\SCH\01_Basic.SchLib | R0402 | G:\Library\AD_Library\PCB\001-Resistance.PcbLib |  | ±5% | 50V | 1A | 62.5mW | -55℃~+155℃ |  |  | 1mm*0.5mm*0.35mm
SF01-01-00001507 |  | 0402电阻 | 4.12M |  | 片式厚膜电阻-4.12Mohm/4120000-1/16W-±5%-0402 | Res | G:\Library\AD_Library\SCH\01_Basic.SchLib | R0402 | G:\Library\AD_Library\PCB\001-Resistance.PcbLib |  | ±5% | 50V | 1A | 62.5mW | -55℃~+155℃ |  |  | 1mm*0.5mm*0.35mm
SF01-01-00001508 |  | 0402电阻 | 4.22M |  | 片式厚膜电阻-4.22Mohm/4220000-1/16W-±5%-0402 | Res | G:\Library\AD_Library\SCH\01_Basic.SchLib | R0402 | G:\Library\AD_Library\PCB\001-Resistance.PcbLib |  | ±5% | 50V | 1A | 62.5mW | -55℃~+155℃ |  |  | 1mm*0.5mm*0.35mm
SF01-01-00001509 |  | 0402电阻 | 4.32M |  | 片式厚膜电阻-4.32Mohm/4320000-1/16W-±5%-0402 | Res | G:\Library\AD_Library\SCH\01_Basic.SchLib | R0402 | G:\Library\AD_Library\PCB\001-Resistance.PcbLib |  | ±5% | 50V | 1A | 62.5mW | -55℃~+155℃ |  |  | 1mm*0.5mm*0.35mm
SF01-01-00001510 |  | 0402电阻 | 4.42M |  | 片式厚膜电阻-4.42Mohm/4420000-1/16W-±5%-0402 | Res | G:\Library\AD_Library\SCH\01_Basic.SchLib | R0402 | G:\Library\AD_Library\PCB\001-Resistance.PcbLib |  | ±5% | 50V | 1A | 62.5mW | -55℃~+155℃ |  |  | 1mm*0.5mm*0.35mm
SF01-01-00001511 |  | 0402电阻 | 4.53M |  | 片式厚膜电阻-4.53Mohm/4530000-1/16W-±5%-0402 | Res | G:\Library\AD_Library\SCH\01_Basic.SchLib | R0402 | G:\Library\AD_Library\PCB\001-Resistance.PcbLib |  | ±5% | 50V | 1A | 62.5mW | -55℃~+155℃ |  |  | 1mm*0.5mm*0.35mm
SF01-01-00001512 |  | 0402电阻 | 4.64M |  | 片式厚膜电阻-4.64Mohm/4640000-1/16W-±5%-0402 | Res | G:\Library\AD_Library\SCH\01_Basic.SchLib | R0402 | G:\Library\AD_Library\PCB\001-Resistance.PcbLib |  | ±5% | 50V | 1A | 62.5mW | -55℃~+155℃ |  |  | 1mm*0.5mm*0.35mm
SF01-01-00001513 |  | 0402电阻 | 4.75M |  | 片式厚膜电阻-4.75Mohm/4750000-1/16W-±5%-0402 | Res | G:\Library\AD_Library\SCH\01_Basic.SchLib | R0402 | G:\Library\AD_Library\PCB\001-Resistance.PcbLib |  | ±5% | 50V | 1A | 62.5mW | -55℃~+155℃ |  |  | 1mm*0.5mm*0.35mm
SF01-01-00001514 |  | 0402电阻 | 4.87M |  | 片式厚膜电阻-4.87Mohm/4870000-1/16W-±5%-0402 | Res | G:\Library\AD_Library\SCH\01_Basic.SchLib | R0402 | G:\Library\AD_Library\PCB\001-Resistance.PcbLib |  | ±5% | 50V | 1A | 62.5mW | -55℃~+155℃ |  |  | 1mm*0.5mm*0.35mm
SF01-01-00001515 |  | 0402电阻 | 4.99M |  | 片式厚膜电阻-4.99Mohm/4990000-1/16W-±5%-0402 | Res | G:\Library\AD_Library\SCH\01_Basic.SchLib | R0402 | G:\Library\AD_Library\PCB\001-Resistance.PcbLib |  | ±5% | 50V | 1A | 62.5mW | -55℃~+155℃ |  |  | 1mm*0.5mm*0.35mm
SF01-01-00001516 |  | 0402电阻 | 5.11M |  | 片式厚膜电阻-5.11Mohm/5110000-1/16W-±5%-0402 | Res | G:\Library\AD_Library\SCH\01_Basic.SchLib | R0402 | G:\Library\AD_Library\PCB\001-Resistance.PcbLib |  | ±5% | 50V | 1A | 62.5mW | -55℃~+155℃ |  |  | 1mm*0.5mm*0.35mm
SF01-01-00001517 |  | 0402电阻 | 5.23M |  | 片式厚膜电阻-5.23Mohm/5230000-1/16W-±5%-0402 | Res | G:\Library\AD_Library\SCH\01_Basic.SchLib | R0402 | G:\Library\AD_Library\PCB\001-Resistance.PcbLib |  | ±5% | 50V | 1A | 62.5mW | -55℃~+155℃ |  |  | 1mm*0.5mm*0.35mm
SF01-01-00001518 |  | 0402电阻 | 5.36M |  | 片式厚膜电阻-5.36Mohm/5360000-1/16W-±5%-0402 | Res | G:\Library\AD_Library\SCH\01_Basic.SchLib | R0402 | G:\Library\AD_Library\PCB\001-Resistance.PcbLib |  | ±5% | 50V | 1A | 62.5mW | -55℃~+155℃ |  |  | 1mm*0.5mm*0.35mm
SF01-01-00001519 |  | 0402电阻 | 5.49M |  | 片式厚膜电阻-5.49Mohm/5490000-1/16W-±5%-0402 | Res | G:\Library\AD_Library\SCH\01_Basic.SchLib | R0402 | G:\Library\AD_Library\PCB\001-Resistance.PcbLib |  | ±5% | 50V | 1A | 62.5mW | -55℃~+155℃ |  |  | 1mm*0.5mm*0.35mm
SF01-01-00001520 |  | 0402电阻 | 5.62M |  | 片式厚膜电阻-5.62Mohm/5620000-1/16W-±5%-0402 | Res | G:\Library\AD_Library\SCH\01_Basic.SchLib | R0402 | G:\Library\AD_Library\PCB\001-Resistance.PcbLib |  | ±5% | 50V | 1A | 62.5mW | -55℃~+155℃ |  |  | 1mm*0.5mm*0.35mm
SF01-01-00001521 |  | 0402电阻 | 5.76M |  | 片式厚膜电阻-5.76Mohm/5760000-1/16W-±5%-0402 | Res | G:\Library\AD_Library\SCH\01_Basic.SchLib | R0402 | G:\Library\AD_Library\PCB\001-Resistance.PcbLib |  | ±5% | 50V | 1A | 62.5mW | -55℃~+155℃ |  |  | 1mm*0.5mm*0.35mm
SF01-01-00001522 |  | 0402电阻 | 5.90M |  | 片式厚膜电阻-5.90Mohm/5900000-1/16W-±5%-0402 | Res | G:\Library\AD_Library\SCH\01_Basic.SchLib | R0402 | G:\Library\AD_Library\PCB\001-Resistance.PcbLib |  | ±5% | 50V | 1A | 62.5mW | -55℃~+155℃ |  |  | 1mm*0.5mm*0.35mm
SF01-01-00001523 |  | 0402电阻 | 6.04M |  | 片式厚膜电阻-6.04Mohm/6040000-1/16W-±5%-0402 | Res | G:\Library\AD_Library\SCH\01_Basic.SchLib | R0402 | G:\Library\AD_Library\PCB\001-Resistance.PcbLib |  | ±5% | 50V | 1A | 62.5mW | -55℃~+155℃ |  |  | 1mm*0.5mm*0.35mm
SF01-01-00001524 |  | 0402电阻 | 6.19M |  | 片式厚膜电阻-6.19Mohm/6190000-1/16W-±5%-0402 | Res | G:\Library\AD_Library\SCH\01_Basic.SchLib | R0402 | G:\Library\AD_Library\PCB\001-Resistance.PcbLib |  | ±5% | 50V | 1A | 62.5mW | -55℃~+155℃ |  |  | 1mm*0.5mm*0.35mm
SF01-01-00001525 |  | 0402电阻 | 6.34M |  | 片式厚膜电阻-6.34Mohm/6340000-1/16W-±5%-0402 | Res | G:\Library\AD_Library\SCH\01_Basic.SchLib | R0402 | G:\Library\AD_Library\PCB\001-Resistance.PcbLib |  | ±5% | 50V | 1A | 62.5mW | -55℃~+155℃ |  |  | 1mm*0.5mm*0.35mm
SF01-01-00001526 |  | 0402电阻 | 6.49M |  | 片式厚膜电阻-6.49Mohm/6490000-1/16W-±5%-0402 | Res | G:\Library\AD_Library\SCH\01_Basic.SchLib | R0402 | G:\Library\AD_Library\PCB\001-Resistance.PcbLib |  | ±5% | 50V | 1A | 62.5mW | -55℃~+155℃ |  |  | 1mm*0.5mm*0.35mm
SF01-01-00001527 |  | 0402电阻 | 6.65M |  | 片式厚膜电阻-6.65Mohm/6650000-1/16W-±5%-0402 | Res | G:\Library\AD_Library\SCH\01_Basic.SchLib | R0402 | G:\Library\AD_Library\PCB\001-Resistance.PcbLib |  | ±5% | 50V | 1A | 62.5mW | -55℃~+155℃ |  |  | 1mm*0.5mm*0.35mm
SF01-01-00001528 |  | 0402电阻 | 6.81M |  | 片式厚膜电阻-6.81Mohm/6810000-1/16W-±5%-0402 | Res | G:\Library\AD_Library\SCH\01_Basic.SchLib | R0402 | G:\Library\AD_Library\PCB\001-Resistance.PcbLib |  | ±5% | 50V | 1A | 62.5mW | -55℃~+155℃ |  |  | 1mm*0.5mm*0.35mm
SF01-01-00001529 |  | 0402电阻 | 6.98M |  | 片式厚膜电阻-6.98Mohm/6980000-1/16W-±5%-0402 | Res | G:\Library\AD_Library\SCH\01_Basic.SchLib | R0402 | G:\Library\AD_Library\PCB\001-Resistance.PcbLib |  | ±5% | 50V | 1A | 62.5mW | -55℃~+155℃ |  |  | 1mm*0.5mm*0.35mm
SF01-01-00001530 |  | 0402电阻 | 7.15M |  | 片式厚膜电阻-7.15Mohm/7150000-1/16W-±5%-0402 | Res | G:\Library\AD_Library\SCH\01_Basic.SchLib | R0402 | G:\Library\AD_Library\PCB\001-Resistance.PcbLib |  | ±5% | 50V | 1A | 62.5mW | -55℃~+155℃ |  |  | 1mm*0.5mm*0.35mm
SF01-01-00001531 |  | 0402电阻 | 7.32M |  | 片式厚膜电阻-7.32Mohm/7320000-1/16W-±5%-0402 | Res | G:\Library\AD_Library\SCH\01_Basic.SchLib | R0402 | G:\Library\AD_Library\PCB\001-Resistance.PcbLib |  | ±5% | 50V | 1A | 62.5mW | -55℃~+155℃ |  |  | 1mm*0.5mm*0.35mm
SF01-01-00001532 |  | 0402电阻 | 7.50M |  | 片式厚膜电阻-7.50Mohm/7500000-1/16W-±5%-0402 | Res | G:\Library\AD_Library\SCH\01_Basic.SchLib | R0402 | G:\Library\AD_Library\PCB\001-Resistance.PcbLib |  | ±5% | 50V | 1A | 62.5mW | -55℃~+155℃ |  |  | 1mm*0.5mm*0.35mm
SF01-01-00001533 |  | 0402电阻 | 7.68M |  | 片式厚膜电阻-7.68Mohm/7680000-1/16W-±5%-0402 | Res | G:\Library\AD_Library\SCH\01_Basic.SchLib | R0402 | G:\Library\AD_Library\PCB\001-Resistance.PcbLib |  | ±5% | 50V | 1A | 62.5mW | -55℃~+155℃ |  |  | 1mm*0.5mm*0.35mm
SF01-01-00001534 |  | 0402电阻 | 7.87M |  | 片式厚膜电阻-7.87Mohm/7870000-1/16W-±5%-0402 | Res | G:\Library\AD_Library\SCH\01_Basic.SchLib | R0402 | G:\Library\AD_Library\PCB\001-Resistance.PcbLib |  | ±5% | 50V | 1A | 62.5mW | -55℃~+155℃ |  |  | 1mm*0.5mm*0.35mm
SF01-01-00001535 |  | 0402电阻 | 8.06M |  | 片式厚膜电阻-8.06Mohm/8060000-1/16W-±5%-0402 | Res | G:\Library\AD_Library\SCH\01_Basic.SchLib | R0402 | G:\Library\AD_Library\PCB\001-Resistance.PcbLib |  | ±5% | 50V | 1A | 62.5mW | -55℃~+155℃ |  |  | 1mm*0.5mm*0.35mm
SF01-01-00001536 |  | 0402电阻 | 8.25M |  | 片式厚膜电阻-8.25Mohm/8250000-1/16W-±5%-0402 | Res | G:\Library\AD_Library\SCH\01_Basic.SchLib | R0402 | G:\Library\AD_Library\PCB\001-Resistance.PcbLib |  | ±5% | 50V | 1A | 62.5mW | -55℃~+155℃ |  |  | 1mm*0.5mm*0.35mm
SF01-01-00001537 |  | 0402电阻 | 8.45M |  | 片式厚膜电阻-8.45Mohm/8450000-1/16W-±5%-0402 | Res | G:\Library\AD_Library\SCH\01_Basic.SchLib | R0402 | G:\Library\AD_Library\PCB\001-Resistance.PcbLib |  | ±5% | 50V | 1A | 62.5mW | -55℃~+155℃ |  |  | 1mm*0.5mm*0.35mm
SF01-01-00001538 |  | 0402电阻 | 8.66M |  | 片式厚膜电阻-8.66Mohm/8660000-1/16W-±5%-0402 | Res | G:\Library\AD_Library\SCH\01_Basic.SchLib | R0402 | G:\Library\AD_Library\PCB\001-Resistance.PcbLib |  | ±5% | 50V | 1A | 62.5mW | -55℃~+155℃ |  |  | 1mm*0.5mm*0.35mm
SF01-01-00001539 |  | 0402电阻 | 8.87M |  | 片式厚膜电阻-8.87Mohm/8870000-1/16W-±5%-0402 | Res | G:\Library\AD_Library\SCH\01_Basic.SchLib | R0402 | G:\Library\AD_Library\PCB\001-Resistance.PcbLib |  | ±5% | 50V | 1A | 62.5mW | -55℃~+155℃ |  |  | 1mm*0.5mm*0.35mm
SF01-01-00001540 |  | 0402电阻 | 9.09M |  | 片式厚膜电阻-9.09Mohm/9090000-1/16W-±5%-0402 | Res | G:\Library\AD_Library\SCH\01_Basic.SchLib | R0402 | G:\Library\AD_Library\PCB\001-Resistance.PcbLib |  | ±5% | 50V | 1A | 62.5mW | -55℃~+155℃ |  |  | 1mm*0.5mm*0.35mm
SF01-01-00001541 |  | 0402电阻 | 9.31M |  | 片式厚膜电阻-9.31Mohm/9310000-1/16W-±5%-0402 | Res | G:\Library\AD_Library\SCH\01_Basic.SchLib | R0402 | G:\Library\AD_Library\PCB\001-Resistance.PcbLib |  | ±5% | 50V | 1A | 62.5mW | -55℃~+155℃ |  |  | 1mm*0.5mm*0.35mm
SF01-01-00001542 |  | 0402电阻 | 9.53M |  | 片式厚膜电阻-9.53Mohm/9530000-1/16W-±5%-0402 | Res | G:\Library\AD_Library\SCH\01_Basic.SchLib | R0402 | G:\Library\AD_Library\PCB\001-Resistance.PcbLib |  | ±5% | 50V | 1A | 62.5mW | -55℃~+155℃ |  |  | 1mm*0.5mm*0.35mm
SF01-01-00001543 |  | 0402电阻 | 9.76M |  | 片式厚膜电阻-9.76Mohm/9760000-1/16W-±5%-0402 | Res | G:\Library\AD_Library\SCH\01_Basic.SchLib | R0402 | G:\Library\AD_Library\PCB\001-Resistance.PcbLib |  | ±5% | 50V | 1A | 62.5mW | -55℃~+155℃ |  |  | 1mm*0.5mm*0.35mm
SF01-01-00001544 |  | 0402电阻 | 10.0M |  | 片式厚膜电阻-10.0Mohm/10000000-1/16W-±5%-0402 | Res | G:\Library\AD_Library\SCH\01_Basic.SchLib | R0402 | G:\Library\AD_Library\PCB\001-Resistance.PcbLib |  | ±5% | 50V | 1A | 62.5mW | -55℃~+155℃ |  |  | 1mm*0.5mm*0.35mm
SF01-01-00001545 |  | 0402电阻 | 10.2M |  | 片式厚膜电阻-10.2Mohm/10200000-1/16W-±5%-0402 | Res | G:\Library\AD_Library\SCH\01_Basic.SchLib | R0402 | G:\Library\AD_Library\PCB\001-Resistance.PcbLib |  | ±5% | 50V | 1A | 62.5mW | -55℃~+155℃ |  |  | 1mm*0.5mm*0.35mm
SF01-01-00001546 |  | 0402电阻 | 10.5M |  | 片式厚膜电阻-10.5Mohm/10500000-1/16W-±5%-0402 | Res | G:\Library\AD_Library\SCH\01_Basic.SchLib | R0402 | G:\Library\AD_Library\PCB\001-Resistance.PcbLib |  | ±5% | 50V | 1A | 62.5mW | -55℃~+155℃ |  |  | 1mm*0.5mm*0.35mm
SF01-01-00001547 |  | 0402电阻 | 10.7M |  | 片式厚膜电阻-10.7Mohm/10700000-1/16W-±5%-0402 | Res | G:\Library\AD_Library\SCH\01_Basic.SchLib | R0402 | G:\Library\AD_Library\PCB\001-Resistance.PcbLib |  | ±5% | 50V | 1A | 62.5mW | -55℃~+155℃ |  |  | 1mm*0.5mm*0.35mm
SF01-01-00001548 |  | 0402电阻 | 11.0M |  | 片式厚膜电阻-11.0Mohm/11000000-1/16W-±5%-0402 | Res | G:\Library\AD_Library\SCH\01_Basic.SchLib | R0402 | G:\Library\AD_Library\PCB\001-Resistance.PcbLib |  | ±5% | 50V | 1A | 62.5mW | -55℃~+155℃ |  |  | 1mm*0.5mm*0.35mm
SF01-01-00001549 |  | 0402电阻 | 11.3M |  | 片式厚膜电阻-11.3Mohm/11300000-1/16W-±5%-0402 | Res | G:\Library\AD_Library\SCH\01_Basic.SchLib | R0402 | G:\Library\AD_Library\PCB\001-Resistance.PcbLib |  | ±5% | 50V | 1A | 62.5mW | -55℃~+155℃ |  |  | 1mm*0.5mm*0.35mm
SF01-01-00001550 |  | 0402电阻 | 11.5M |  | 片式厚膜电阻-11.5Mohm/11500000-1/16W-±5%-0402 | Res | G:\Library\AD_Library\SCH\01_Basic.SchLib | R0402 | G:\Library\AD_Library\PCB\001-Resistance.PcbLib |  | ±5% | 50V | 1A | 62.5mW | -55℃~+155℃ |  |  | 1mm*0.5mm*0.35mm
SF01-01-00001551 |  | 0402电阻 | 11.8M |  | 片式厚膜电阻-11.8Mohm/11800000-1/16W-±5%-0402 | Res | G:\Library\AD_Library\SCH\01_Basic.SchLib | R0402 | G:\Library\AD_Library\PCB\001-Resistance.PcbLib |  | ±5% | 50V | 1A | 62.5mW | -55℃~+155℃ |  |  | 1mm*0.5mm*0.35mm
SF01-01-00001552 |  | 0402电阻 | 12.1M |  | 片式厚膜电阻-12.1Mohm/12100000-1/16W-±5%-0402 | Res | G:\Library\AD_Library\SCH\01_Basic.SchLib | R0402 | G:\Library\AD_Library\PCB\001-Resistance.PcbLib |  | ±5% | 50V | 1A | 62.5mW | -55℃~+155℃ |  |  | 1mm*0.5mm*0.35mm
SF01-01-00001553 |  | 0402电阻 | 12.4M |  | 片式厚膜电阻-12.4Mohm/12400000-1/16W-±5%-0402 | Res | G:\Library\AD_Library\SCH\01_Basic.SchLib | R0402 | G:\Library\AD_Library\PCB\001-Resistance.PcbLib |  | ±5% | 50V | 1A | 62.5mW | -55℃~+155℃ |  |  | 1mm*0.5mm*0.35mm
SF01-01-00001554 |  | 0402电阻 | 12.7M |  | 片式厚膜电阻-12.7Mohm/12700000-1/16W-±5%-0402 | Res | G:\Library\AD_Library\SCH\01_Basic.SchLib | R0402 | G:\Library\AD_Library\PCB\001-Resistance.PcbLib |  | ±5% | 50V | 1A | 62.5mW | -55℃~+155℃ |  |  | 1mm*0.5mm*0.35mm
SF01-01-00001555 |  | 0402电阻 | 13.0M |  | 片式厚膜电阻-13.0Mohm/13000000-1/16W-±5%-0402 | Res | G:\Library\AD_Library\SCH\01_Basic.SchLib | R0402 | G:\Library\AD_Library\PCB\001-Resistance.PcbLib |  | ±5% | 50V | 1A | 62.5mW | -55℃~+155℃ |  |  | 1mm*0.5mm*0.35mm
SF01-01-00001556 |  | 0402电阻 | 13.3M |  | 片式厚膜电阻-13.3Mohm/13300000-1/16W-±5%-0402 | Res | G:\Library\AD_Library\SCH\01_Basic.SchLib | R0402 | G:\Library\AD_Library\PCB\001-Resistance.PcbLib |  | ±5% | 50V | 1A | 62.5mW | -55℃~+155℃ |  |  | 1mm*0.5mm*0.35mm
SF01-01-00001557 |  | 0402电阻 | 13.7M |  | 片式厚膜电阻-13.7Mohm/13700000-1/16W-±5%-0402 | Res | G:\Library\AD_Library\SCH\01_Basic.SchLib | R0402 | G:\Library\AD_Library\PCB\001-Resistance.PcbLib |  | ±5% | 50V | 1A | 62.5mW | -55℃~+155℃ |  |  | 1mm*0.5mm*0.35mm
SF01-01-00001558 |  | 0402电阻 | 14.0M |  | 片式厚膜电阻-14.0Mohm/14000000-1/16W-±5%-0402 | Res | G:\Library\AD_Library\SCH\01_Basic.SchLib | R0402 | G:\Library\AD_Library\PCB\001-Resistance.PcbLib |  | ±5% | 50V | 1A | 62.5mW | -55℃~+155℃ |  |  | 1mm*0.5mm*0.35mm
SF01-01-00001559 |  | 0402电阻 | 14.3M |  | 片式厚膜电阻-14.3Mohm/14300000-1/16W-±5%-0402 | Res | G:\Library\AD_Library\SCH\01_Basic.SchLib | R0402 | G:\Library\AD_Library\PCB\001-Resistance.PcbLib |  | ±5% | 50V | 1A | 62.5mW | -55℃~+155℃ |  |  | 1mm*0.5mm*0.35mm
SF01-01-00001560 |  | 0402电阻 | 14.7M |  | 片式厚膜电阻-14.7Mohm/14700000-1/16W-±5%-0402 | Res | G:\Library\AD_Library\SCH\01_Basic.SchLib | R0402 | G:\Library\AD_Library\PCB\001-Resistance.PcbLib |  | ±5% | 50V | 1A | 62.5mW | -55℃~+155℃ |  |  | 1mm*0.5mm*0.35mm
SF01-01-00001561 |  | 0402电阻 | 15.0M |  | 片式厚膜电阻-15.0Mohm/15000000-1/16W-±5%-0402 | Res | G:\Library\AD_Library\SCH\01_Basic.SchLib | R0402 | G:\Library\AD_Library\PCB\001-Resistance.PcbLib |  | ±5% | 50V | 1A | 62.5mW | -55℃~+155℃ |  |  | 1mm*0.5mm*0.35mm
SF01-01-00001562 |  | 0402电阻 | 15.4M |  | 片式厚膜电阻-15.4Mohm/15400000-1/16W-±5%-0402 | Res | G:\Library\AD_Library\SCH\01_Basic.SchLib | R0402 | G:\Library\AD_Library\PCB\001-Resistance.PcbLib |  | ±5% | 50V | 1A | 62.5mW | -55℃~+155℃ |  |  | 1mm*0.5mm*0.35mm
SF01-01-00001563 |  | 0402电阻 | 15.8M |  | 片式厚膜电阻-15.8Mohm/15800000-1/16W-±5%-0402 | Res | G:\Library\AD_Library\SCH\01_Basic.SchLib | R0402 | G:\Library\AD_Library\PCB\001-Resistance.PcbLib |  | ±5% | 50V | 1A | 62.5mW | -55℃~+155℃ |  |  | 1mm*0.5mm*0.35mm
SF01-01-00001564 |  | 0402电阻 | 16.2M |  | 片式厚膜电阻-16.2Mohm/16200000-1/16W-±5%-0402 | Res | G:\Library\AD_Library\SCH\01_Basic.SchLib | R0402 | G:\Library\AD_Library\PCB\001-Resistance.PcbLib |  | ±5% | 50V | 1A | 62.5mW | -55℃~+155℃ |  |  | 1mm*0.5mm*0.35mm
SF01-01-00001565 |  | 0402电阻 | 16.5M |  | 片式厚膜电阻-16.5Mohm/16500000-1/16W-±5%-0402 | Res | G:\Library\AD_Library\SCH\01_Basic.SchLib | R0402 | G:\Library\AD_Library\PCB\001-Resistance.PcbLib |  | ±5% | 50V | 1A | 62.5mW | -55℃~+155℃ |  |  | 1mm*0.5mm*0.35mm
SF01-01-00001566 |  | 0402电阻 | 16.9M |  | 片式厚膜电阻-16.9Mohm/16900000-1/16W-±5%-0402 | Res | G:\Library\AD_Library\SCH\01_Basic.SchLib | R0402 | G:\Library\AD_Library\PCB\001-Resistance.PcbLib |  | ±5% | 50V | 1A | 62.5mW | -55℃~+155℃ |  |  | 1mm*0.5mm*0.35mm
SF01-01-00001567 |  | 0402电阻 | 17.4M |  | 片式厚膜电阻-17.4Mohm/17400000-1/16W-±5%-0402 | Res | G:\Library\AD_Library\SCH\01_Basic.SchLib | R0402 | G:\Library\AD_Library\PCB\001-Resistance.PcbLib |  | ±5% | 50V | 1A | 62.5mW | -55℃~+155℃ |  |  | 1mm*0.5mm*0.35mm
SF01-01-00001568 |  | 0402电阻 | 17.8M |  | 片式厚膜电阻-17.8Mohm/17800000-1/16W-±5%-0402 | Res | G:\Library\AD_Library\SCH\01_Basic.SchLib | R0402 | G:\Library\AD_Library\PCB\001-Resistance.PcbLib |  | ±5% | 50V | 1A | 62.5mW | -55℃~+155℃ |  |  | 1mm*0.5mm*0.35mm
SF01-01-00001569 |  | 0402电阻 | 18.2M |  | 片式厚膜电阻-18.2Mohm/18200000-1/16W-±5%-0402 | Res | G:\Library\AD_Library\SCH\01_Basic.SchLib | R0402 | G:\Library\AD_Library\PCB\001-Resistance.PcbLib |  | ±5% | 50V | 1A | 62.5mW | -55℃~+155℃ |  |  | 1mm*0.5mm*0.35mm
SF01-01-00001570 |  | 0402电阻 | 18.7M |  | 片式厚膜电阻-18.7Mohm/18700000-1/16W-±5%-0402 | Res | G:\Library\AD_Library\SCH\01_Basic.SchLib | R0402 | G:\Library\AD_Library\PCB\001-Resistance.PcbLib |  | ±5% | 50V | 1A | 62.5mW | -55℃~+155℃ |  |  | 1mm*0.5mm*0.35mm
SF01-01-00001571 |  | 0402电阻 | 19.1M |  | 片式厚膜电阻-19.1Mohm/19100000-1/16W-±5%-0402 | Res | G:\Library\AD_Library\SCH\01_Basic.SchLib | R0402 | G:\Library\AD_Library\PCB\001-Resistance.PcbLib |  | ±5% | 50V | 1A | 62.5mW | -55℃~+155℃ |  |  | 1mm*0.5mm*0.35mm
SF01-01-00001572 |  | 0402电阻 | 19.6M |  | 片式厚膜电阻-19.6Mohm/19600000-1/16W-±5%-0402 | Res | G:\Library\AD_Library\SCH\01_Basic.SchLib | R0402 | G:\Library\AD_Library\PCB\001-Resistance.PcbLib |  | ±5% | 50V | 1A | 62.5mW | -55℃~+155℃ |  |  | 1mm*0.5mm*0.35mm
SF01-01-00001573 |  | 0402电阻 | 20.0M |  | 片式厚膜电阻-20.0Mohm/20000000-1/16W-±5%-0402 | Res | G:\Library\AD_Library\SCH\01_Basic.SchLib | R0402 | G:\Library\AD_Library\PCB\001-Resistance.PcbLib |  | ±5% | 50V | 1A | 62.5mW | -55℃~+155℃ |  |  | 1mm*0.5mm*0.35mm
SF01-01-00001574 |  | 0402电阻 | 20.5M |  | 片式厚膜电阻-20.5Mohm/20500000-1/16W-±5%-0402 | Res | G:\Library\AD_Library\SCH\01_Basic.SchLib | R0402 | G:\Library\AD_Library\PCB\001-Resistance.PcbLib |  | ±5% | 50V | 1A | 62.5mW | -55℃~+155℃ |  |  | 1mm*0.5mm*0.35mm
SF01-01-00001575 |  | 0402电阻 | 21.0M |  | 片式厚膜电阻-21.0Mohm/21000000-1/16W-±5%-0402 | Res | G:\Library\AD_Library\SCH\01_Basic.SchLib | R0402 | G:\Library\AD_Library\PCB\001-Resistance.PcbLib |  | ±5% | 50V | 1A | 62.5mW | -55℃~+155℃ |  |  | 1mm*0.5mm*0.35mm
SF01-01-00001576 |  | 0402电阻 | 21.5M |  | 片式厚膜电阻-21.5Mohm/21500000-1/16W-±5%-0402 | Res | G:\Library\AD_Library\SCH\01_Basic.SchLib | R0402 | G:\Library\AD_Library\PCB\001-Resistance.PcbLib |  | ±5% | 50V | 1A | 62.5mW | -55℃~+155℃ |  |  | 1mm*0.5mm*0.35mm
SF01-01-00001577 |  | 0402电阻 | 22.1M |  | 片式厚膜电阻-22.1Mohm/22100000-1/16W-±5%-0402 | Res | G:\Library\AD_Library\SCH\01_Basic.SchLib | R0402 | G:\Library\AD_Library\PCB\001-Resistance.PcbLib |  | ±5% | 50V | 1A | 62.5mW | -55℃~+155℃ |  |  | 1mm*0.5mm*0.35mm
SF01-01-00001578 |  | 0402电阻 | 22.6M |  | 片式厚膜电阻-22.6Mohm/22600000-1/16W-±5%-0402 | Res | G:\Library\AD_Library\SCH\01_Basic.SchLib | R0402 | G:\Library\AD_Library\PCB\001-Resistance.PcbLib |  | ±5% | 50V | 1A | 62.5mW | -55℃~+155℃ |  |  | 1mm*0.5mm*0.35mm
SF01-01-00001579 |  | 0402电阻 | 23.2M |  | 片式厚膜电阻-23.2Mohm/23200000-1/16W-±5%-0402 | Res | G:\Library\AD_Library\SCH\01_Basic.SchLib | R0402 | G:\Library\AD_Library\PCB\001-Resistance.PcbLib |  | ±5% | 50V | 1A | 62.5mW | -55℃~+155℃ |  |  | 1mm*0.5mm*0.35mm
SF01-01-00001580 |  | 0402电阻 | 23.7M |  | 片式厚膜电阻-23.7Mohm/23700000-1/16W-±5%-0402 | Res | G:\Library\AD_Library\SCH\01_Basic.SchLib | R0402 | G:\Library\AD_Library\PCB\001-Resistance.PcbLib |  | ±5% | 50V | 1A | 62.5mW | -55℃~+155℃ |  |  | 1mm*0.5mm*0.35mm
SF01-01-00001581 |  | 0402电阻 | 24.3M |  | 片式厚膜电阻-24.3Mohm/24300000-1/16W-±5%-0402 | Res | G:\Library\AD_Library\SCH\01_Basic.SchLib | R0402 | G:\Library\AD_Library\PCB\001-Resistance.PcbLib |  | ±5% | 50V | 1A | 62.5mW | -55℃~+155℃ |  |  | 1mm*0.5mm*0.35mm
SF01-01-00001582 |  | 0402电阻 | 24.9M |  | 片式厚膜电阻-24.9Mohm/24900000-1/16W-±5%-0402 | Res | G:\Library\AD_Library\SCH\01_Basic.SchLib | R0402 | G:\Library\AD_Library\PCB\001-Resistance.PcbLib |  | ±5% | 50V | 1A | 62.5mW | -55℃~+155℃ |  |  | 1mm*0.5mm*0.35mm
SF01-01-00001583 |  | 0402电阻 | 25.5M |  | 片式厚膜电阻-25.5Mohm/25500000-1/16W-±5%-0402 | Res | G:\Library\AD_Library\SCH\01_Basic.SchLib | R0402 | G:\Library\AD_Library\PCB\001-Resistance.PcbLib |  | ±5% | 50V | 1A | 62.5mW | -55℃~+155℃ |  |  | 1mm*0.5mm*0.35mm
SF01-01-00001584 |  | 0402电阻 | 26.1M |  | 片式厚膜电阻-26.1Mohm/26100000-1/16W-±5%-0402 | Res | G:\Library\AD_Library\SCH\01_Basic.SchLib | R0402 | G:\Library\AD_Library\PCB\001-Resistance.PcbLib |  | ±5% | 50V | 1A | 62.5mW | -55℃~+155℃ |  |  | 1mm*0.5mm*0.35mm
SF01-01-00001585 |  | 0402电阻 | 26.7M |  | 片式厚膜电阻-26.7Mohm/26700000-1/16W-±5%-0402 | Res | G:\Library\AD_Library\SCH\01_Basic.SchLib | R0402 | G:\Library\AD_Library\PCB\001-Resistance.PcbLib |  | ±5% | 50V | 1A | 62.5mW | -55℃~+155℃ |  |  | 1mm*0.5mm*0.35mm
SF01-01-00001586 |  | 0402电阻 | 27.4M |  | 片式厚膜电阻-27.4Mohm/27400000-1/16W-±5%-0402 | Res | G:\Library\AD_Library\SCH\01_Basic.SchLib | R0402 | G:\Library\AD_Library\PCB\001-Resistance.PcbLib |  | ±5% | 50V | 1A | 62.5mW | -55℃~+155℃ |  |  | 1mm*0.5mm*0.35mm
SF01-01-00001587 |  | 0402电阻 | 28.0M |  | 片式厚膜电阻-28.0Mohm/28000000-1/16W-±5%-0402 | Res | G:\Library\AD_Library\SCH\01_Basic.SchLib | R0402 | G:\Library\AD_Library\PCB\001-Resistance.PcbLib |  | ±5% | 50V | 1A | 62.5mW | -55℃~+155℃ |  |  | 1mm*0.5mm*0.35mm
SF01-01-00001588 |  | 0402电阻 | 28.7M |  | 片式厚膜电阻-28.7Mohm/28700000-1/16W-±5%-0402 | Res | G:\Library\AD_Library\SCH\01_Basic.SchLib | R0402 | G:\Library\AD_Library\PCB\001-Resistance.PcbLib |  | ±5% | 50V | 1A | 62.5mW | -55℃~+155℃ |  |  | 1mm*0.5mm*0.35mm
SF01-01-00001589 |  | 0402电阻 | 29.4M |  | 片式厚膜电阻-29.4Mohm/29400000-1/16W-±5%-0402 | Res | G:\Library\AD_Library\SCH\01_Basic.SchLib | R0402 | G:\Library\AD_Library\PCB\001-Resistance.PcbLib |  | ±5% | 50V | 1A | 62.5mW | -55℃~+155℃ |  |  | 1mm*0.5mm*0.35mm
SF01-01-00001590 |  | 0402电阻 | 30.1M |  | 片式厚膜电阻-30.1Mohm/30100000-1/16W-±5%-0402 | Res | G:\Library\AD_Library\SCH\01_Basic.SchLib | R0402 | G:\Library\AD_Library\PCB\001-Resistance.PcbLib |  | ±5% | 50V | 1A | 62.5mW | -55℃~+155℃ |  |  | 1mm*0.5mm*0.35mm
SF01-01-00001591 |  | 0402电阻 | 30.9M |  | 片式厚膜电阻-30.9Mohm/30900000-1/16W-±5%-0402 | Res | G:\Library\AD_Library\SCH\01_Basic.SchLib | R0402 | G:\Library\AD_Library\PCB\001-Resistance.PcbLib |  | ±5% | 50V | 1A | 62.5mW | -55℃~+155℃ |  |  | 1mm*0.5mm*0.35mm
SF01-01-00001592 |  | 0402电阻 | 31.6M |  | 片式厚膜电阻-31.6Mohm/31600000-1/16W-±5%-0402 | Res | G:\Library\AD_Library\SCH\01_Basic.SchLib | R0402 | G:\Library\AD_Library\PCB\001-Resistance.PcbLib |  | ±5% | 50V | 1A | 62.5mW | -55℃~+155℃ |  |  | 1mm*0.5mm*0.35mm
SF01-01-00001593 |  | 0402电阻 | 32.4M |  | 片式厚膜电阻-32.4Mohm/32400000-1/16W-±5%-0402 | Res | G:\Library\AD_Library\SCH\01_Basic.SchLib | R0402 | G:\Library\AD_Library\PCB\001-Resistance.PcbLib |  | ±5% | 50V | 1A | 62.5mW | -55℃~+155℃ |  |  | 1mm*0.5mm*0.35mm
SF01-01-00001594 |  | 0402电阻 | 33.2M |  | 片式厚膜电阻-33.2Mohm/33200000-1/16W-±5%-0402 | Res | G:\Library\AD_Library\SCH\01_Basic.SchLib | R0402 | G:\Library\AD_Library\PCB\001-Resistance.PcbLib |  | ±5% | 50V | 1A | 62.5mW | -55℃~+155℃ |  |  | 1mm*0.5mm*0.35mm
SF01-01-00001595 |  | 0402电阻 | 34.0M |  | 片式厚膜电阻-34.0Mohm/34000000-1/16W-±5%-0402 | Res | G:\Library\AD_Library\SCH\01_Basic.SchLib | R0402 | G:\Library\AD_Library\PCB\001-Resistance.PcbLib |  | ±5% | 50V | 1A | 62.5mW | -55℃~+155℃ |  |  | 1mm*0.5mm*0.35mm
SF01-01-00001596 |  | 0402电阻 | 34.8M |  | 片式厚膜电阻-34.8Mohm/34800000-1/16W-±5%-0402 | Res | G:\Library\AD_Library\SCH\01_Basic.SchLib | R0402 | G:\Library\AD_Library\PCB\001-Resistance.PcbLib |  | ±5% | 50V | 1A | 62.5mW | -55℃~+155℃ |  |  | 1mm*0.5mm*0.35mm
SF01-01-00001597 |  | 0402电阻 | 35.7M |  | 片式厚膜电阻-35.7Mohm/35700000-1/16W-±5%-0402 | Res | G:\Library\AD_Library\SCH\01_Basic.SchLib | R0402 | G:\Library\AD_Library\PCB\001-Resistance.PcbLib |  | ±5% | 50V | 1A | 62.5mW | -55℃~+155℃ |  |  | 1mm*0.5mm*0.35mm
SF01-01-00001598 |  | 0402电阻 | 36.5M |  | 片式厚膜电阻-36.5Mohm/36500000-1/16W-±5%-0402 | Res | G:\Library\AD_Library\SCH\01_Basic.SchLib | R0402 | G:\Library\AD_Library\PCB\001-Resistance.PcbLib |  | ±5% | 50V | 1A | 62.5mW | -55℃~+155℃ |  |  | 1mm*0.5mm*0.35mm
SF01-01-00001599 |  | 0402电阻 | 37.4M |  | 片式厚膜电阻-37.4Mohm/37400000-1/16W-±5%-0402 | Res | G:\Library\AD_Library\SCH\01_Basic.SchLib | R0402 | G:\Library\AD_Library\PCB\001-Resistance.PcbLib |  | ±5% | 50V | 1A | 62.5mW | -55℃~+155℃ |  |  | 1mm*0.5mm*0.35mm
SF01-01-00001600 |  | 0402电阻 | 38.3M |  | 片式厚膜电阻-38.3Mohm/38300000-1/16W-±5%-0402 | Res | G:\Library\AD_Library\SCH\01_Basic.SchLib | R0402 | G:\Library\AD_Library\PCB\001-Resistance.PcbLib |  | ±5% | 50V | 1A | 62.5mW | -55℃~+155℃ |  |  | 1mm*0.5mm*0.35mm
SF01-01-00001601 |  | 0402电阻 | 39.2M |  | 片式厚膜电阻-39.2Mohm/39200000-1/16W-±5%-0402 | Res | G:\Library\AD_Library\SCH\01_Basic.SchLib | R0402 | G:\Library\AD_Library\PCB\001-Resistance.PcbLib |  | ±5% | 50V | 1A | 62.5mW | -55℃~+155℃ |  |  | 1mm*0.5mm*0.35mm
SF01-01-00001602 |  | 0402电阻 | 40.2M |  | 片式厚膜电阻-40.2Mohm/40200000-1/16W-±5%-0402 | Res | G:\Library\AD_Library\SCH\01_Basic.SchLib | R0402 | G:\Library\AD_Library\PCB\001-Resistance.PcbLib |  | ±5% | 50V | 1A | 62.5mW | -55℃~+155℃ |  |  | 1mm*0.5mm*0.35mm
SF01-01-00001603 |  | 0402电阻 | 41.2M |  | 片式厚膜电阻-41.2Mohm/41200000-1/16W-±5%-0402 | Res | G:\Library\AD_Library\SCH\01_Basic.SchLib | R0402 | G:\Library\AD_Library\PCB\001-Resistance.PcbLib |  | ±5% | 50V | 1A | 62.5mW | -55℃~+155℃ |  |  | 1mm*0.5mm*0.35mm
SF01-01-00001604 |  | 0402电阻 | 42.2M |  | 片式厚膜电阻-42.2Mohm/42200000-1/16W-±5%-0402 | Res | G:\Library\AD_Library\SCH\01_Basic.SchLib | R0402 | G:\Library\AD_Library\PCB\001-Resistance.PcbLib |  | ±5% | 50V | 1A | 62.5mW | -55℃~+155℃ |  |  | 1mm*0.5mm*0.35mm
SF01-01-00001605 |  | 0402电阻 | 43.2M |  | 片式厚膜电阻-43.2Mohm/43200000-1/16W-±5%-0402 | Res | G:\Library\AD_Library\SCH\01_Basic.SchLib | R0402 | G:\Library\AD_Library\PCB\001-Resistance.PcbLib |  | ±5% | 50V | 1A | 62.5mW | -55℃~+155℃ |  |  | 1mm*0.5mm*0.35mm
SF01-01-00001606 |  | 0402电阻 | 44.2M |  | 片式厚膜电阻-44.2Mohm/44200000-1/16W-±5%-0402 | Res | G:\Library\AD_Library\SCH\01_Basic.SchLib | R0402 | G:\Library\AD_Library\PCB\001-Resistance.PcbLib |  | ±5% | 50V | 1A | 62.5mW | -55℃~+155℃ |  |  | 1mm*0.5mm*0.35mm
SF01-01-00001607 |  | 0402电阻 | 45.3M |  | 片式厚膜电阻-45.3Mohm/45300000-1/16W-±5%-0402 | Res | G:\Library\AD_Library\SCH\01_Basic.SchLib | R0402 | G:\Library\AD_Library\PCB\001-Resistance.PcbLib |  | ±5% | 50V | 1A | 62.5mW | -55℃~+155℃ |  |  | 1mm*0.5mm*0.35mm
SF01-01-00001608 |  | 0402电阻 | 46.4M |  | 片式厚膜电阻-46.4Mohm/46400000-1/16W-±5%-0402 | Res | G:\Library\AD_Library\SCH\01_Basic.SchLib | R0402 | G:\Library\AD_Library\PCB\001-Resistance.PcbLib |  | ±5% | 50V | 1A | 62.5mW | -55℃~+155℃ |  |  | 1mm*0.5mm*0.35mm
SF01-01-00001609 |  | 0402电阻 | 47.5M |  | 片式厚膜电阻-47.5Mohm/47500000-1/16W-±5%-0402 | Res | G:\Library\AD_Library\SCH\01_Basic.SchLib | R0402 | G:\Library\AD_Library\PCB\001-Resistance.PcbLib |  | ±5% | 50V | 1A | 62.5mW | -55℃~+155℃ |  |  | 1mm*0.5mm*0.35mm
SF01-01-00001610 |  | 0402电阻 | 48.7M |  | 片式厚膜电阻-48.7Mohm/48700000-1/16W-±5%-0402 | Res | G:\Library\AD_Library\SCH\01_Basic.SchLib | R0402 | G:\Library\AD_Library\PCB\001-Resistance.PcbLib |  | ±5% | 50V | 1A | 62.5mW | -55℃~+155℃ |  |  | 1mm*0.5mm*0.35mm
SF01-01-00001611 |  | 0402电阻 | 49.9M |  | 片式厚膜电阻-49.9Mohm/49900000-1/16W-±5%-0402 | Res | G:\Library\AD_Library\SCH\01_Basic.SchLib | R0402 | G:\Library\AD_Library\PCB\001-Resistance.PcbLib |  | ±5% | 50V | 1A | 62.5mW | -55℃~+155℃ |  |  | 1mm*0.5mm*0.35mm
SF01-01-00001612 |  | 0402电阻 | 51.1M |  | 片式厚膜电阻-51.1Mohm/51100000-1/16W-±5%-0402 | Res | G:\Library\AD_Library\SCH\01_Basic.SchLib | R0402 | G:\Library\AD_Library\PCB\001-Resistance.PcbLib |  | ±5% | 50V | 1A | 62.5mW | -55℃~+155℃ |  |  | 1mm*0.5mm*0.35mm
SF01-01-00001613 |  | 0402电阻 | 52.3M |  | 片式厚膜电阻-52.3Mohm/52300000-1/16W-±5%-0402 | Res | G:\Library\AD_Library\SCH\01_Basic.SchLib | R0402 | G:\Library\AD_Library\PCB\001-Resistance.PcbLib |  | ±5% | 50V | 1A | 62.5mW | -55℃~+155℃ |  |  | 1mm*0.5mm*0.35mm
SF01-01-00001614 |  | 0402电阻 | 53.6M |  | 片式厚膜电阻-53.6Mohm/53600000-1/16W-±5%-0402 | Res | G:\Library\AD_Library\SCH\01_Basic.SchLib | R0402 | G:\Library\AD_Library\PCB\001-Resistance.PcbLib |  | ±5% | 50V | 1A | 62.5mW | -55℃~+155℃ |  |  | 1mm*0.5mm*0.35mm
SF01-01-00001615 |  | 0402电阻 | 54.9M |  | 片式厚膜电阻-54.9Mohm/54900000-1/16W-±5%-0402 | Res | G:\Library\AD_Library\SCH\01_Basic.SchLib | R0402 | G:\Library\AD_Library\PCB\001-Resistance.PcbLib |  | ±5% | 50V | 1A | 62.5mW | -55℃~+155℃ |  |  | 1mm*0.5mm*0.35mm
SF01-01-00001616 |  | 0402电阻 | 56.2M |  | 片式厚膜电阻-56.2Mohm/56200000-1/16W-±5%-0402 | Res | G:\Library\AD_Library\SCH\01_Basic.SchLib | R0402 | G:\Library\AD_Library\PCB\001-Resistance.PcbLib |  | ±5% | 50V | 1A | 62.5mW | -55℃~+155℃ |  |  | 1mm*0.5mm*0.35mm
SF01-01-00001617 |  | 0402电阻 | 57.6M |  | 片式厚膜电阻-57.6Mohm/57600000-1/16W-±5%-0402 | Res | G:\Library\AD_Library\SCH\01_Basic.SchLib | R0402 | G:\Library\AD_Library\PCB\001-Resistance.PcbLib |  | ±5% | 50V | 1A | 62.5mW | -55℃~+155℃ |  |  | 1mm*0.5mm*0.35mm
SF01-01-00001618 |  | 0402电阻 | 59.0M |  | 片式厚膜电阻-59.0Mohm/59000000-1/16W-±5%-0402 | Res | G:\Library\AD_Library\SCH\01_Basic.SchLib | R0402 | G:\Library\AD_Library\PCB\001-Resistance.PcbLib |  | ±5% | 50V | 1A | 62.5mW | -55℃~+155℃ |  |  | 1mm*0.5mm*0.35mm
SF01-01-00001619 |  | 0402电阻 | 60.4M |  | 片式厚膜电阻-60.4Mohm/60400000-1/16W-±5%-0402 | Res | G:\Library\AD_Library\SCH\01_Basic.SchLib | R0402 | G:\Library\AD_Library\PCB\001-Resistance.PcbLib |  | ±5% | 50V | 1A | 62.5mW | -55℃~+155℃ |  |  | 1mm*0.5mm*0.35mm
SF01-01-00001620 |  | 0402电阻 | 61.9M |  | 片式厚膜电阻-61.9Mohm/61900000-1/16W-±5%-0402 | Res | G:\Library\AD_Library\SCH\01_Basic.SchLib | R0402 | G:\Library\AD_Library\PCB\001-Resistance.PcbLib |  | ±5% | 50V | 1A | 62.5mW | -55℃~+155℃ |  |  | 1mm*0.5mm*0.35mm
SF01-01-00001621 |  | 0402电阻 | 63.4M |  | 片式厚膜电阻-63.4Mohm/63400000-1/16W-±5%-0402 | Res | G:\Library\AD_Library\SCH\01_Basic.SchLib | R0402 | G:\Library\AD_Library\PCB\001-Resistance.PcbLib |  | ±5% | 50V | 1A | 62.5mW | -55℃~+155℃ |  |  | 1mm*0.5mm*0.35mm
SF01-01-00001622 |  | 0402电阻 | 64.9M |  | 片式厚膜电阻-64.9Mohm/64900000-1/16W-±5%-0402 | Res | G:\Library\AD_Library\SCH\01_Basic.SchLib | R0402 | G:\Library\AD_Library\PCB\001-Resistance.PcbLib |  | ±5% | 50V | 1A | 62.5mW | -55℃~+155℃ |  |  | 1mm*0.5mm*0.35mm
SF01-01-00001623 |  | 0402电阻 | 66.5M |  | 片式厚膜电阻-66.5Mohm/66500000-1/16W-±5%-0402 | Res | G:\Library\AD_Library\SCH\01_Basic.SchLib | R0402 | G:\Library\AD_Library\PCB\001-Resistance.PcbLib |  | ±5% | 50V | 1A | 62.5mW | -55℃~+155℃ |  |  | 1mm*0.5mm*0.35mm
SF01-01-00001624 |  | 0402电阻 | 68.1M |  | 片式厚膜电阻-68.1Mohm/68100000-1/16W-±5%-0402 | Res | G:\Library\AD_Library\SCH\01_Basic.SchLib | R0402 | G:\Library\AD_Library\PCB\001-Resistance.PcbLib |  | ±5% | 50V | 1A | 62.5mW | -55℃~+155℃ |  |  | 1mm*0.5mm*0.35mm
SF01-01-00001625 |  | 0402电阻 | 69.8M |  | 片式厚膜电阻-69.8Mohm/69800000-1/16W-±5%-0402 | Res | G:\Library\AD_Library\SCH\01_Basic.SchLib | R0402 | G:\Library\AD_Library\PCB\001-Resistance.PcbLib |  | ±5% | 50V | 1A | 62.5mW | -55℃~+155℃ |  |  | 1mm*0.5mm*0.35mm
SF01-01-00001626 |  | 0402电阻 | 71.5M |  | 片式厚膜电阻-71.5Mohm/71500000-1/16W-±5%-0402 | Res | G:\Library\AD_Library\SCH\01_Basic.SchLib | R0402 | G:\Library\AD_Library\PCB\001-Resistance.PcbLib |  | ±5% | 50V | 1A | 62.5mW | -55℃~+155℃ |  |  | 1mm*0.5mm*0.35mm
SF01-01-00001627 |  | 0402电阻 | 73.2M |  | 片式厚膜电阻-73.2Mohm/73200000-1/16W-±5%-0402 | Res | G:\Library\AD_Library\SCH\01_Basic.SchLib | R0402 | G:\Library\AD_Library\PCB\001-Resistance.PcbLib |  | ±5% | 50V | 1A | 62.5mW | -55℃~+155℃ |  |  | 1mm*0.5mm*0.35mm
SF01-01-00001628 |  | 0402电阻 | 75.0M |  | 片式厚膜电阻-75.0Mohm/75000000-1/16W-±5%-0402 | Res | G:\Library\AD_Library\SCH\01_Basic.SchLib | R0402 | G:\Library\AD_Library\PCB\001-Resistance.PcbLib |  | ±5% | 50V | 1A | 62.5mW | -55℃~+155℃ |  |  | 1mm*0.5mm*0.35mm
SF01-01-00001629 |  | 0402电阻 | 76.8M |  | 片式厚膜电阻-76.8Mohm/76800000-1/16W-±5%-0402 | Res | G:\Library\AD_Library\SCH\01_Basic.SchLib | R0402 | G:\Library\AD_Library\PCB\001-Resistance.PcbLib |  | ±5% | 50V | 1A | 62.5mW | -55℃~+155℃ |  |  | 1mm*0.5mm*0.35mm
SF01-01-00001630 |  | 0402电阻 | 78.7M |  | 片式厚膜电阻-78.7Mohm/78700000-1/16W-±5%-0402 | Res | G:\Library\AD_Library\SCH\01_Basic.SchLib | R0402 | G:\Library\AD_Library\PCB\001-Resistance.PcbLib |  | ±5% | 50V | 1A | 62.5mW | -55℃~+155℃ |  |  | 1mm*0.5mm*0.35mm
SF01-01-00001631 |  | 0402电阻 | 80.6M |  | 片式厚膜电阻-80.6Mohm/80600000-1/16W-±5%-0402 | Res | G:\Library\AD_Library\SCH\01_Basic.SchLib | R0402 | G:\Library\AD_Library\PCB\001-Resistance.PcbLib |  | ±5% | 50V | 1A | 62.5mW | -55℃~+155℃ |  |  | 1mm*0.5mm*0.35mm
SF01-01-00001632 |  | 0402电阻 | 82.5M |  | 片式厚膜电阻-82.5Mohm/82500000-1/16W-±5%-0402 | Res | G:\Library\AD_Library\SCH\01_Basic.SchLib | R0402 | G:\Library\AD_Library\PCB\001-Resistance.PcbLib |  | ±5% | 50V | 1A | 62.5mW | -55℃~+155℃ |  |  | 1mm*0.5mm*0.35mm
SF01-01-00001633 |  | 0402电阻 | 84.5M |  | 片式厚膜电阻-84.5Mohm/84500000-1/16W-±5%-0402 | Res | G:\Library\AD_Library\SCH\01_Basic.SchLib | R0402 | G:\Library\AD_Library\PCB\001-Resistance.PcbLib |  | ±5% | 50V | 1A | 62.5mW | -55℃~+155℃ |  |  | 1mm*0.5mm*0.35mm
SF01-01-00001634 |  | 0402电阻 | 86.6M |  | 片式厚膜电阻-86.6Mohm/86600000-1/16W-±5%-0402 | Res | G:\Library\AD_Library\SCH\01_Basic.SchLib | R0402 | G:\Library\AD_Library\PCB\001-Resistance.PcbLib |  | ±5% | 50V | 1A | 62.5mW | -55℃~+155℃ |  |  | 1mm*0.5mm*0.35mm
SF01-01-00001635 |  | 0402电阻 | 88.7M |  | 片式厚膜电阻-88.7Mohm/88700000-1/16W-±5%-0402 | Res | G:\Library\AD_Library\SCH\01_Basic.SchLib | R0402 | G:\Library\AD_Library\PCB\001-Resistance.PcbLib |  | ±5% | 50V | 1A | 62.5mW | -55℃~+155℃ |  |  | 1mm*0.5mm*0.35mm
SF01-01-00001636 |  | 0402电阻 | 90.9M |  | 片式厚膜电阻-90.9Mohm/90900000-1/16W-±5%-0402 | Res | G:\Library\AD_Library\SCH\01_Basic.SchLib | R0402 | G:\Library\AD_Library\PCB\001-Resistance.PcbLib |  | ±5% | 50V | 1A | 62.5mW | -55℃~+155℃ |  |  | 1mm*0.5mm*0.35mm
SF01-01-00001637 |  | 0402电阻 | 93.1M |  | 片式厚膜电阻-93.1Mohm/93100000-1/16W-±5%-0402 | Res | G:\Library\AD_Library\SCH\01_Basic.SchLib | R0402 | G:\Library\AD_Library\PCB\001-Resistance.PcbLib |  | ±5% | 50V | 1A | 62.5mW | -55℃~+155℃ |  |  | 1mm*0.5mm*0.35mm
SF01-01-00001638 |  | 0402电阻 | 95.3M |  | 片式厚膜电阻-95.3Mohm/95300000-1/16W-±5%-0402 | Res | G:\Library\AD_Library\SCH\01_Basic.SchLib | R0402 | G:\Library\AD_Library\PCB\001-Resistance.PcbLib |  | ±5% | 50V | 1A | 62.5mW | -55℃~+155℃ |  |  | 1mm*0.5mm*0.35mm
SF01-01-00001639 |  | 0402电阻 | 97.6M |  | 片式厚膜电阻-97.6Mohm/97600000-1/16W-±5%-0402 | Res | G:\Library\AD_Library\SCH\01_Basic.SchLib | R0402 | G:\Library\AD_Library\PCB\001-Resistance.PcbLib |  | ±5% | 50V | 1A | 62.5mW | -55℃~+155℃ |  |  | 1mm*0.5mm*0.35mm
SF01-01-00001640 |  | 0402电阻 | 100M |  | 片式厚膜电阻-100Mohm/100000000-1/16W-±5%-0402 | Res | G:\Library\AD_Library\SCH\01_Basic.SchLib | R0402 | G:\Library\AD_Library\PCB\001-Resistance.PcbLib |  | ±5% | 50V | 1A | 62.5mW | -55℃~+155℃ |  |  | 1mm*0.5mm*0.35mm
SF01-01-00001641 |  | 0402电阻 | 102M |  | 片式厚膜电阻-102Mohm/102000000-1/16W-±5%-0402 | Res | G:\Library\AD_Library\SCH\01_Basic.SchLib | R0402 | G:\Library\AD_Library\PCB\001-Resistance.PcbLib |  | ±5% | 50V | 1A | 62.5mW | -55℃~+155℃ |  |  | 1mm*0.5mm*0.35mm
SF01-01-00001642 |  | 0402电阻 | 105M |  | 片式厚膜电阻-105Mohm/105000000-1/16W-±5%-0402 | Res | G:\Library\AD_Library\SCH\01_Basic.SchLib | R0402 | G:\Library\AD_Library\PCB\001-Resistance.PcbLib |  | ±5% | 50V | 1A | 62.5mW | -55℃~+155℃ |  |  | 1mm*0.5mm*0.35mm
SF01-01-00001643 |  | 0402电阻 | 107M |  | 片式厚膜电阻-107Mohm/107000000-1/16W-±5%-0402 | Res | G:\Library\AD_Library\SCH\01_Basic.SchLib | R0402 | G:\Library\AD_Library\PCB\001-Resistance.PcbLib |  | ±5% | 50V | 1A | 62.5mW | -55℃~+155℃ |  |  | 1mm*0.5mm*0.35mm
SF01-01-00001644 |  | 0402电阻 | 110M |  | 片式厚膜电阻-110Mohm/110000000-1/16W-±5%-0402 | Res | G:\Library\AD_Library\SCH\01_Basic.SchLib | R0402 | G:\Library\AD_Library\PCB\001-Resistance.PcbLib |  | ±5% | 50V | 1A | 62.5mW | -55℃~+155℃ |  |  | 1mm*0.5mm*0.35mm
SF01-01-00001645 |  | 0402电阻 | 113M |  | 片式厚膜电阻-113Mohm/113000000-1/16W-±5%-0402 | Res | G:\Library\AD_Library\SCH\01_Basic.SchLib | R0402 | G:\Library\AD_Library\PCB\001-Resistance.PcbLib |  | ±5% | 50V | 1A | 62.5mW | -55℃~+155℃ |  |  | 1mm*0.5mm*0.35mm
SF01-01-00001646 |  | 0402电阻 | 115M |  | 片式厚膜电阻-115Mohm/115000000-1/16W-±5%-0402 | Res | G:\Library\AD_Library\SCH\01_Basic.SchLib | R0402 | G:\Library\AD_Library\PCB\001-Resistance.PcbLib |  | ±5% | 50V | 1A | 62.5mW | -55℃~+155℃ |  |  | 1mm*0.5mm*0.35mm
SF01-01-00001647 |  | 0402电阻 | 118M |  | 片式厚膜电阻-118Mohm/118000000-1/16W-±5%-0402 | Res | G:\Library\AD_Library\SCH\01_Basic.SchLib | R0402 | G:\Library\AD_Library\PCB\001-Resistance.PcbLib |  | ±5% | 50V | 1A | 62.5mW | -55℃~+155℃ |  |  | 1mm*0.5mm*0.35mm
SF01-01-00001648 |  | 0402电阻 | 121M |  | 片式厚膜电阻-121Mohm/121000000-1/16W-±5%-0402 | Res | G:\Library\AD_Library\SCH\01_Basic.SchLib | R0402 | G:\Library\AD_Library\PCB\001-Resistance.PcbLib |  | ±5% | 50V | 1A | 62.5mW | -55℃~+155℃ |  |  | 1mm*0.5mm*0.35mm
SF01-01-00001649 |  | 0402电阻 | 124M |  | 片式厚膜电阻-124Mohm/124000000-1/16W-±5%-0402 | Res | G:\Library\AD_Library\SCH\01_Basic.SchLib | R0402 | G:\Library\AD_Library\PCB\001-Resistance.PcbLib |  | ±5% | 50V | 1A | 62.5mW | -55℃~+155℃ |  |  | 1mm*0.5mm*0.35mm
SF01-01-00001650 |  | 0402电阻 | 127M |  | 片式厚膜电阻-127Mohm/127000000-1/16W-±5%-0402 | Res | G:\Library\AD_Library\SCH\01_Basic.SchLib | R0402 | G:\Library\AD_Library\PCB\001-Resistance.PcbLib |  | ±5% | 50V | 1A | 62.5mW | -55℃~+155℃ |  |  | 1mm*0.5mm*0.35mm
SF01-01-00001651 |  | 0402电阻 | 130M |  | 片式厚膜电阻-130Mohm/130000000-1/16W-±5%-0402 | Res | G:\Library\AD_Library\SCH\01_Basic.SchLib | R0402 | G:\Library\AD_Library\PCB\001-Resistance.PcbLib |  | ±5% | 50V | 1A | 62.5mW | -55℃~+155℃ |  |  | 1mm*0.5mm*0.35mm
SF01-01-00001652 |  | 0402电阻 | 133M |  | 片式厚膜电阻-133Mohm/133000000-1/16W-±5%-0402 | Res | G:\Library\AD_Library\SCH\01_Basic.SchLib | R0402 | G:\Library\AD_Library\PCB\001-Resistance.PcbLib |  | ±5% | 50V | 1A | 62.5mW | -55℃~+155℃ |  |  | 1mm*0.5mm*0.35mm
SF01-01-00001653 |  | 0402电阻 | 137M |  | 片式厚膜电阻-137Mohm/137000000-1/16W-±5%-0402 | Res | G:\Library\AD_Library\SCH\01_Basic.SchLib | R0402 | G:\Library\AD_Library\PCB\001-Resistance.PcbLib |  | ±5% | 50V | 1A | 62.5mW | -55℃~+155℃ |  |  | 1mm*0.5mm*0.35mm
SF01-01-00001654 |  | 0402电阻 | 140M |  | 片式厚膜电阻-140Mohm/140000000-1/16W-±5%-0402 | Res | G:\Library\AD_Library\SCH\01_Basic.SchLib | R0402 | G:\Library\AD_Library\PCB\001-Resistance.PcbLib |  | ±5% | 50V | 1A | 62.5mW | -55℃~+155℃ |  |  | 1mm*0.5mm*0.35mm
SF01-01-00001655 |  | 0402电阻 | 143M |  | 片式厚膜电阻-143Mohm/143000000-1/16W-±5%-0402 | Res | G:\Library\AD_Library\SCH\01_Basic.SchLib | R0402 | G:\Library\AD_Library\PCB\001-Resistance.PcbLib |  | ±5% | 50V | 1A | 62.5mW | -55℃~+155℃ |  |  | 1mm*0.5mm*0.35mm
SF01-01-00001656 |  | 0402电阻 | 147M |  | 片式厚膜电阻-147Mohm/147000000-1/16W-±5%-0402 | Res | G:\Library\AD_Library\SCH\01_Basic.SchLib | R0402 | G:\Library\AD_Library\PCB\001-Resistance.PcbLib |  | ±5% | 50V | 1A | 62.5mW | -55℃~+155℃ |  |  | 1mm*0.5mm*0.35mm
SF01-01-00001657 |  | 0402电阻 | 150M |  | 片式厚膜电阻-150Mohm/150000000-1/16W-±5%-0402 | Res | G:\Library\AD_Library\SCH\01_Basic.SchLib | R0402 | G:\Library\AD_Library\PCB\001-Resistance.PcbLib |  | ±5% | 50V | 1A | 62.5mW | -55℃~+155℃ |  |  | 1mm*0.5mm*0.35mm
SF01-01-00001658 |  | 0402电阻 | 154M |  | 片式厚膜电阻-154Mohm/154000000-1/16W-±5%-0402 | Res | G:\Library\AD_Library\SCH\01_Basic.SchLib | R0402 | G:\Library\AD_Library\PCB\001-Resistance.PcbLib |  | ±5% | 50V | 1A | 62.5mW | -55℃~+155℃ |  |  | 1mm*0.5mm*0.35mm
SF01-01-00001659 |  | 0402电阻 | 158M |  | 片式厚膜电阻-158Mohm/158000000-1/16W-±5%-0402 | Res | G:\Library\AD_Library\SCH\01_Basic.SchLib | R0402 | G:\Library\AD_Library\PCB\001-Resistance.PcbLib |  | ±5% | 50V | 1A | 62.5mW | -55℃~+155℃ |  |  | 1mm*0.5mm*0.35mm
SF01-01-00001660 |  | 0402电阻 | 162M |  | 片式厚膜电阻-162Mohm/162000000-1/16W-±5%-0402 | Res | G:\Library\AD_Library\SCH\01_Basic.SchLib | R0402 | G:\Library\AD_Library\PCB\001-Resistance.PcbLib |  | ±5% | 50V | 1A | 62.5mW | -55℃~+155℃ |  |  | 1mm*0.5mm*0.35mm
SF01-01-00001661 |  | 0402电阻 | 165M |  | 片式厚膜电阻-165Mohm/165000000-1/16W-±5%-0402 | Res | G:\Library\AD_Library\SCH\01_Basic.SchLib | R0402 | G:\Library\AD_Library\PCB\001-Resistance.PcbLib |  | ±5% | 50V | 1A | 62.5mW | -55℃~+155℃ |  |  | 1mm*0.5mm*0.35mm
SF01-01-00001662 |  | 0402电阻 | 169M |  | 片式厚膜电阻-169Mohm/169000000-1/16W-±5%-0402 | Res | G:\Library\AD_Library\SCH\01_Basic.SchLib | R0402 | G:\Library\AD_Library\PCB\001-Resistance.PcbLib |  | ±5% | 50V | 1A | 62.5mW | -55℃~+155℃ |  |  | 1mm*0.5mm*0.35mm
SF01-01-00001663 |  | 0402电阻 | 174M |  | 片式厚膜电阻-174Mohm/174000000-1/16W-±5%-0402 | Res | G:\Library\AD_Library\SCH\01_Basic.SchLib | R0402 | G:\Library\AD_Library\PCB\001-Resistance.PcbLib |  | ±5% | 50V | 1A | 62.5mW | -55℃~+155℃ |  |  | 1mm*0.5mm*0.35mm
SF01-01-00001664 |  | 0402电阻 | 178M |  | 片式厚膜电阻-178Mohm/178000000-1/16W-±5%-0402 | Res | G:\Library\AD_Library\SCH\01_Basic.SchLib | R0402 | G:\Library\AD_Library\PCB\001-Resistance.PcbLib |  | ±5% | 50V | 1A | 62.5mW | -55℃~+155℃ |  |  | 1mm*0.5mm*0.35mm
SF01-01-00001665 |  | 0402电阻 | 182M |  | 片式厚膜电阻-182Mohm/182000000-1/16W-±5%-0402 | Res | G:\Library\AD_Library\SCH\01_Basic.SchLib | R0402 | G:\Library\AD_Library\PCB\001-Resistance.PcbLib |  | ±5% | 50V | 1A | 62.5mW | -55℃~+155℃ |  |  | 1mm*0.5mm*0.35mm
SF01-01-00001666 |  | 0402电阻 | 187M |  | 片式厚膜电阻-187Mohm/187000000-1/16W-±5%-0402 | Res | G:\Library\AD_Library\SCH\01_Basic.SchLib | R0402 | G:\Library\AD_Library\PCB\001-Resistance.PcbLib |  | ±5% | 50V | 1A | 62.5mW | -55℃~+155℃ |  |  | 1mm*0.5mm*0.35mm
SF01-01-00001667 |  | 0402电阻 | 191M |  | 片式厚膜电阻-191Mohm/191000000-1/16W-±5%-0402 | Res | G:\Library\AD_Library\SCH\01_Basic.SchLib | R0402 | G:\Library\AD_Library\PCB\001-Resistance.PcbLib |  | ±5% | 50V | 1A | 62.5mW | -55℃~+155℃ |  |  | 1mm*0.5mm*0.35mm
SF01-01-00001668 |  | 0402电阻 | 196M |  | 片式厚膜电阻-196Mohm/196000000-1/16W-±5%-0402 | Res | G:\Library\AD_Library\SCH\01_Basic.SchLib | R0402 | G:\Library\AD_Library\PCB\001-Resistance.PcbLib |  | ±5% | 50V | 1A | 62.5mW | -55℃~+155℃ |  |  | 1mm*0.5mm*0.35mm
SF01-01-00001669 |  | 0402电阻 | 200M |  | 片式厚膜电阻-200Mohm/200000000-1/16W-±5%-0402 | Res | G:\Library\AD_Library\SCH\01_Basic.SchLib | R0402 | G:\Library\AD_Library\PCB\001-Resistance.PcbLib |  | ±5% | 50V | 1A | 62.5mW | -55℃~+155℃ |  |  | 1mm*0.5mm*0.35mm
SF01-01-00001670 |  | 0402电阻 | 205M |  | 片式厚膜电阻-205Mohm/205000000-1/16W-±5%-0402 | Res | G:\Library\AD_Library\SCH\01_Basic.SchLib | R0402 | G:\Library\AD_Library\PCB\001-Resistance.PcbLib |  | ±5% | 50V | 1A | 62.5mW | -55℃~+155℃ |  |  | 1mm*0.5mm*0.35mm
SF01-01-00001671 |  | 0402电阻 | 210M |  | 片式厚膜电阻-210Mohm/210000000-1/16W-±5%-0402 | Res | G:\Library\AD_Library\SCH\01_Basic.SchLib | R0402 | G:\Library\AD_Library\PCB\001-Resistance.PcbLib |  | ±5% | 50V | 1A | 62.5mW | -55℃~+155℃ |  |  | 1mm*0.5mm*0.35mm
SF01-01-00001672 |  | 0402电阻 | 215M |  | 片式厚膜电阻-215Mohm/215000000-1/16W-±5%-0402 | Res | G:\Library\AD_Library\SCH\01_Basic.SchLib | R0402 | G:\Library\AD_Library\PCB\001-Resistance.PcbLib |  | ±5% | 50V | 1A | 62.5mW | -55℃~+155℃ |  |  | 1mm*0.5mm*0.35mm
SF01-01-00001673 |  | 0402电阻 | 221M |  | 片式厚膜电阻-221Mohm/221000000-1/16W-±5%-0402 | Res | G:\Library\AD_Library\SCH\01_Basic.SchLib | R0402 | G:\Library\AD_Library\PCB\001-Resistance.PcbLib |  | ±5% | 50V | 1A | 62.5mW | -55℃~+155℃ |  |  | 1mm*0.5mm*0.35mm
SF01-01-00001674 |  | 0402电阻 | 226M |  | 片式厚膜电阻-226Mohm/226000000-1/16W-±5%-0402 | Res | G:\Library\AD_Library\SCH\01_Basic.SchLib | R0402 | G:\Library\AD_Library\PCB\001-Resistance.PcbLib |  | ±5% | 50V | 1A | 62.5mW | -55℃~+155℃ |  |  | 1mm*0.5mm*0.35mm
SF01-01-00001675 |  | 0402电阻 | 232M |  | 片式厚膜电阻-232Mohm/232000000-1/16W-±5%-0402 | Res | G:\Library\AD_Library\SCH\01_Basic.SchLib | R0402 | G:\Library\AD_Library\PCB\001-Resistance.PcbLib |  | ±5% | 50V | 1A | 62.5mW | -55℃~+155℃ |  |  | 1mm*0.5mm*0.35mm
SF01-01-00001676 |  | 0402电阻 | 237M |  | 片式厚膜电阻-237Mohm/237000000-1/16W-±5%-0402 | Res | G:\Library\AD_Library\SCH\01_Basic.SchLib | R0402 | G:\Library\AD_Library\PCB\001-Resistance.PcbLib |  | ±5% | 50V | 1A | 62.5mW | -55℃~+155℃ |  |  | 1mm*0.5mm*0.35mm
SF01-01-00001677 |  | 0402电阻 | 243M |  | 片式厚膜电阻-243Mohm/243000000-1/16W-±5%-0402 | Res | G:\Library\AD_Library\SCH\01_Basic.SchLib | R0402 | G:\Library\AD_Library\PCB\001-Resistance.PcbLib |  | ±5% | 50V | 1A | 62.5mW | -55℃~+155℃ |  |  | 1mm*0.5mm*0.35mm
SF01-01-00001678 |  | 0402电阻 | 249M |  | 片式厚膜电阻-249Mohm/249000000-1/16W-±5%-0402 | Res | G:\Library\AD_Library\SCH\01_Basic.SchLib | R0402 | G:\Library\AD_Library\PCB\001-Resistance.PcbLib |  | ±5% | 50V | 1A | 62.5mW | -55℃~+155℃ |  |  | 1mm*0.5mm*0.35mm
SF01-01-00001679 |  | 0402电阻 | 255M |  | 片式厚膜电阻-255Mohm/255000000-1/16W-±5%-0402 | Res | G:\Library\AD_Library\SCH\01_Basic.SchLib | R0402 | G:\Library\AD_Library\PCB\001-Resistance.PcbLib |  | ±5% | 50V | 1A | 62.5mW | -55℃~+155℃ |  |  | 1mm*0.5mm*0.35mm
SF01-01-00001680 |  | 0402电阻 | 261M |  | 片式厚膜电阻-261Mohm/261000000-1/16W-±5%-0402 | Res | G:\Library\AD_Library\SCH\01_Basic.SchLib | R0402 | G:\Library\AD_Library\PCB\001-Resistance.PcbLib |  | ±5% | 50V | 1A | 62.5mW | -55℃~+155℃ |  |  | 1mm*0.5mm*0.35mm
SF01-01-00001681 |  | 0402电阻 | 267M |  | 片式厚膜电阻-267Mohm/267000000-1/16W-±5%-0402 | Res | G:\Library\AD_Library\SCH\01_Basic.SchLib | R0402 | G:\Library\AD_Library\PCB\001-Resistance.PcbLib |  | ±5% | 50V | 1A | 62.5mW | -55℃~+155℃ |  |  | 1mm*0.5mm*0.35mm
SF01-01-00001682 |  | 0402电阻 | 274M |  | 片式厚膜电阻-274Mohm/274000000-1/16W-±5%-0402 | Res | G:\Library\AD_Library\SCH\01_Basic.SchLib | R0402 | G:\Library\AD_Library\PCB\001-Resistance.PcbLib |  | ±5% | 50V | 1A | 62.5mW | -55℃~+155℃ |  |  | 1mm*0.5mm*0.35mm
SF01-01-00001683 |  | 0402电阻 | 280M |  | 片式厚膜电阻-280Mohm/280000000-1/16W-±5%-0402 | Res | G:\Library\AD_Library\SCH\01_Basic.SchLib | R0402 | G:\Library\AD_Library\PCB\001-Resistance.PcbLib |  | ±5% | 50V | 1A | 62.5mW | -55℃~+155℃ |  |  | 1mm*0.5mm*0.35mm
SF01-01-00001684 |  | 0402电阻 | 287M |  | 片式厚膜电阻-287Mohm/287000000-1/16W-±5%-0402 | Res | G:\Library\AD_Library\SCH\01_Basic.SchLib | R0402 | G:\Library\AD_Library\PCB\001-Resistance.PcbLib |  | ±5% | 50V | 1A | 62.5mW | -55℃~+155℃ |  |  | 1mm*0.5mm*0.35mm
SF01-01-00001685 |  | 0402电阻 | 294M |  | 片式厚膜电阻-294Mohm/294000000-1/16W-±5%-0402 | Res | G:\Library\AD_Library\SCH\01_Basic.SchLib | R0402 | G:\Library\AD_Library\PCB\001-Resistance.PcbLib |  | ±5% | 50V | 1A | 62.5mW | -55℃~+155℃ |  |  | 1mm*0.5mm*0.35mm
SF01-01-00001686 |  | 0402电阻 | 301M |  | 片式厚膜电阻-301Mohm/301000000-1/16W-±5%-0402 | Res | G:\Library\AD_Library\SCH\01_Basic.SchLib | R0402 | G:\Library\AD_Library\PCB\001-Resistance.PcbLib |  | ±5% | 50V | 1A | 62.5mW | -55℃~+155℃ |  |  | 1mm*0.5mm*0.35mm
SF01-01-00001687 |  | 0402电阻 | 309M |  | 片式厚膜电阻-309Mohm/309000000-1/16W-±5%-0402 | Res | G:\Library\AD_Library\SCH\01_Basic.SchLib | R0402 | G:\Library\AD_Library\PCB\001-Resistance.PcbLib |  | ±5% | 50V | 1A | 62.5mW | -55℃~+155℃ |  |  | 1mm*0.5mm*0.35mm
SF01-01-00001688 |  | 0402电阻 | 316M |  | 片式厚膜电阻-316Mohm/316000000-1/16W-±5%-0402 | Res | G:\Library\AD_Library\SCH\01_Basic.SchLib | R0402 | G:\Library\AD_Library\PCB\001-Resistance.PcbLib |  | ±5% | 50V | 1A | 62.5mW | -55℃~+155℃ |  |  | 1mm*0.5mm*0.35mm
SF01-01-00001689 |  | 0402电阻 | 324M |  | 片式厚膜电阻-324Mohm/324000000-1/16W-±5%-0402 | Res | G:\Library\AD_Library\SCH\01_Basic.SchLib | R0402 | G:\Library\AD_Library\PCB\001-Resistance.PcbLib |  | ±5% | 50V | 1A | 62.5mW | -55℃~+155℃ |  |  | 1mm*0.5mm*0.35mm
SF01-01-00001690 |  | 0402电阻 | 332M |  | 片式厚膜电阻-332Mohm/332000000-1/16W-±5%-0402 | Res | G:\Library\AD_Library\SCH\01_Basic.SchLib | R0402 | G:\Library\AD_Library\PCB\001-Resistance.PcbLib |  | ±5% | 50V | 1A | 62.5mW | -55℃~+155℃ |  |  | 1mm*0.5mm*0.35mm
SF01-01-00001691 |  | 0402电阻 | 340M |  | 片式厚膜电阻-340Mohm/340000000-1/16W-±5%-0402 | Res | G:\Library\AD_Library\SCH\01_Basic.SchLib | R0402 | G:\Library\AD_Library\PCB\001-Resistance.PcbLib |  | ±5% | 50V | 1A | 62.5mW | -55℃~+155℃ |  |  | 1mm*0.5mm*0.35mm
SF01-01-00001692 |  | 0402电阻 | 348M |  | 片式厚膜电阻-348Mohm/348000000-1/16W-±5%-0402 | Res | G:\Library\AD_Library\SCH\01_Basic.SchLib | R0402 | G:\Library\AD_Library\PCB\001-Resistance.PcbLib |  | ±5% | 50V | 1A | 62.5mW | -55℃~+155℃ |  |  | 1mm*0.5mm*0.35mm
SF01-01-00001693 |  | 0402电阻 | 357M |  | 片式厚膜电阻-357Mohm/357000000-1/16W-±5%-0402 | Res | G:\Library\AD_Library\SCH\01_Basic.SchLib | R0402 | G:\Library\AD_Library\PCB\001-Resistance.PcbLib |  | ±5% | 50V | 1A | 62.5mW | -55℃~+155℃ |  |  | 1mm*0.5mm*0.35mm
SF01-01-00001694 |  | 0402电阻 | 365M |  | 片式厚膜电阻-365Mohm/365000000-1/16W-±5%-0402 | Res | G:\Library\AD_Library\SCH\01_Basic.SchLib | R0402 | G:\Library\AD_Library\PCB\001-Resistance.PcbLib |  | ±5% | 50V | 1A | 62.5mW | -55℃~+155℃ |  |  | 1mm*0.5mm*0.35mm
SF01-01-00001695 |  | 0402电阻 | 374M |  | 片式厚膜电阻-374Mohm/374000000-1/16W-±5%-0402 | Res | G:\Library\AD_Library\SCH\01_Basic.SchLib | R0402 | G:\Library\AD_Library\PCB\001-Resistance.PcbLib |  | ±5% | 50V | 1A | 62.5mW | -55℃~+155℃ |  |  | 1mm*0.5mm*0.35mm
SF01-01-00001696 |  | 0402电阻 | 383M |  | 片式厚膜电阻-383Mohm/383000000-1/16W-±5%-0402 | Res | G:\Library\AD_Library\SCH\01_Basic.SchLib | R0402 | G:\Library\AD_Library\PCB\001-Resistance.PcbLib |  | ±5% | 50V | 1A | 62.5mW | -55℃~+155℃ |  |  | 1mm*0.5mm*0.35mm
SF01-01-00001697 |  | 0402电阻 | 392M |  | 片式厚膜电阻-392Mohm/392000000-1/16W-±5%-0402 | Res | G:\Library\AD_Library\SCH\01_Basic.SchLib | R0402 | G:\Library\AD_Library\PCB\001-Resistance.PcbLib |  | ±5% | 50V | 1A | 62.5mW | -55℃~+155℃ |  |  | 1mm*0.5mm*0.35mm
SF01-01-00001698 |  | 0402电阻 | 402M |  | 片式厚膜电阻-402Mohm/402000000-1/16W-±5%-0402 | Res | G:\Library\AD_Library\SCH\01_Basic.SchLib | R0402 | G:\Library\AD_Library\PCB\001-Resistance.PcbLib |  | ±5% | 50V | 1A | 62.5mW | -55℃~+155℃ |  |  | 1mm*0.5mm*0.35mm
SF01-01-00001699 |  | 0402电阻 | 412M |  | 片式厚膜电阻-412Mohm/412000000-1/16W-±5%-0402 | Res | G:\Library\AD_Library\SCH\01_Basic.SchLib | R0402 | G:\Library\AD_Library\PCB\001-Resistance.PcbLib |  | ±5% | 50V | 1A | 62.5mW | -55℃~+155℃ |  |  | 1mm*0.5mm*0.35mm
SF01-01-00001700 |  | 0402电阻 | 432M |  | 片式厚膜电阻-432Mohm/432000000-1/16W-±5%-0402 | Res | G:\Library\AD_Library\SCH\01_Basic.SchLib | R0402 | G:\Library\AD_Library\PCB\001-Resistance.PcbLib |  | ±5% | 50V | 1A | 62.5mW | -55℃~+155℃ |  |  | 1mm*0.5mm*0.35mm
SF01-01-00001701 |  | 0402电阻 | 442M |  | 片式厚膜电阻-442Mohm/442000000-1/16W-±5%-0402 | Res | G:\Library\AD_Library\SCH\01_Basic.SchLib | R0402 | G:\Library\AD_Library\PCB\001-Resistance.PcbLib |  | ±5% | 50V | 1A | 62.5mW | -55℃~+155℃ |  |  | 1mm*0.5mm*0.35mm
SF01-01-00001702 |  | 0402电阻 | 432M |  | 片式厚膜电阻-432Mohm/432000000-1/16W-±5%-0402 | Res | G:\Library\AD_Library\SCH\01_Basic.SchLib | R0402 | G:\Library\AD_Library\PCB\001-Resistance.PcbLib |  | ±5% | 50V | 1A | 62.5mW | -55℃~+155℃ |  |  | 1mm*0.5mm*0.35mm
SF01-01-00001703 |  | 0402电阻 | 442M |  | 片式厚膜电阻-442Mohm/442000000-1/16W-±5%-0402 | Res | G:\Library\AD_Library\SCH\01_Basic.SchLib | R0402 | G:\Library\AD_Library\PCB\001-Resistance.PcbLib |  | ±5% | 50V | 1A | 62.5mW | -55℃~+155℃ |  |  | 1mm*0.5mm*0.35mm
SF01-01-00001704 |  | 0402电阻 | 453M |  | 片式厚膜电阻-453Mohm/453000000-1/16W-±5%-0402 | Res | G:\Library\AD_Library\SCH\01_Basic.SchLib | R0402 | G:\Library\AD_Library\PCB\001-Resistance.PcbLib |  | ±5% | 50V | 1A | 62.5mW | -55℃~+155℃ |  |  | 1mm*0.5mm*0.35mm
SF01-01-00001705 |  | 0402电阻 | 464M |  | 片式厚膜电阻-464Mohm/464000000-1/16W-±5%-0402 | Res | G:\Library\AD_Library\SCH\01_Basic.SchLib | R0402 | G:\Library\AD_Library\PCB\001-Resistance.PcbLib |  | ±5% | 50V | 1A | 62.5mW | -55℃~+155℃ |  |  | 1mm*0.5mm*0.35mm
SF01-01-00001706 |  | 0402电阻 | 475M |  | 片式厚膜电阻-475Mohm/475000000-1/16W-±5%-0402 | Res | G:\Library\AD_Library\SCH\01_Basic.SchLib | R0402 | G:\Library\AD_Library\PCB\001-Resistance.PcbLib |  | ±5% | 50V | 1A | 62.5mW | -55℃~+155℃ |  |  | 1mm*0.5mm*0.35mm
SF01-01-00001707 |  | 0402电阻 | 487M |  | 片式厚膜电阻-487Mohm/487000000-1/16W-±5%-0402 | Res | G:\Library\AD_Library\SCH\01_Basic.SchLib | R0402 | G:\Library\AD_Library\PCB\001-Resistance.PcbLib |  | ±5% | 50V | 1A | 62.5mW | -55℃~+155℃ |  |  | 1mm*0.5mm*0.35mm
SF01-01-00001708 |  | 0402电阻 | 499M |  | 片式厚膜电阻-499Mohm/499000000-1/16W-±5%-0402 | Res | G:\Library\AD_Library\SCH\01_Basic.SchLib | R0402 | G:\Library\AD_Library\PCB\001-Resistance.PcbLib |  | ±5% | 50V | 1A | 62.5mW | -55℃~+155℃ |  |  | 1mm*0.5mm*0.35mm
SF01-01-00001709 |  | 0402电阻 | 511M |  | 片式厚膜电阻-511Mohm/511000000-1/16W-±5%-0402 | Res | G:\Library\AD_Library\SCH\01_Basic.SchLib | R0402 | G:\Library\AD_Library\PCB\001-Resistance.PcbLib |  | ±5% | 50V | 1A | 62.5mW | -55℃~+155℃ |  |  | 1mm*0.5mm*0.35mm
SF01-01-00001710 |  | 0402电阻 | 523M |  | 片式厚膜电阻-523Mohm/523000000-1/16W-±5%-0402 | Res | G:\Library\AD_Library\SCH\01_Basic.SchLib | R0402 | G:\Library\AD_Library\PCB\001-Resistance.PcbLib |  | ±5% | 50V | 1A | 62.5mW | -55℃~+155℃ |  |  | 1mm*0.5mm*0.35mm
SF01-01-00001711 |  | 0402电阻 | 536M |  | 片式厚膜电阻-536Mohm/536000000-1/16W-±5%-0402 | Res | G:\Library\AD_Library\SCH\01_Basic.SchLib | R0402 | G:\Library\AD_Library\PCB\001-Resistance.PcbLib |  | ±5% | 50V | 1A | 62.5mW | -55℃~+155℃ |  |  | 1mm*0.5mm*0.35mm
SF01-01-00001712 |  | 0402电阻 | 549M |  | 片式厚膜电阻-549Mohm/549000000-1/16W-±5%-0402 | Res | G:\Library\AD_Library\SCH\01_Basic.SchLib | R0402 | G:\Library\AD_Library\PCB\001-Resistance.PcbLib |  | ±5% | 50V | 1A | 62.5mW | -55℃~+155℃ |  |  | 1mm*0.5mm*0.35mm
SF01-01-00001713 |  | 0402电阻 | 562M |  | 片式厚膜电阻-562Mohm/562000000-1/16W-±5%-0402 | Res | G:\Library\AD_Library\SCH\01_Basic.SchLib | R0402 | G:\Library\AD_Library\PCB\001-Resistance.PcbLib |  | ±5% | 50V | 1A | 62.5mW | -55℃~+155℃ |  |  | 1mm*0.5mm*0.35mm
SF01-01-00001714 |  | 0402电阻 | 576M |  | 片式厚膜电阻-576Mohm/576000000-1/16W-±5%-0402 | Res | G:\Library\AD_Library\SCH\01_Basic.SchLib | R0402 | G:\Library\AD_Library\PCB\001-Resistance.PcbLib |  | ±5% | 50V | 1A | 62.5mW | -55℃~+155℃ |  |  | 1mm*0.5mm*0.35mm
SF01-01-00001715 |  | 0402电阻 | 590M |  | 片式厚膜电阻-590Mohm/590000000-1/16W-±5%-0402 | Res | G:\Library\AD_Library\SCH\01_Basic.SchLib | R0402 | G:\Library\AD_Library\PCB\001-Resistance.PcbLib |  | ±5% | 50V | 1A | 62.5mW | -55℃~+155℃ |  |  | 1mm*0.5mm*0.35mm
SF01-01-00001716 |  | 0402电阻 | 604M |  | 片式厚膜电阻-604Mohm/604000000-1/16W-±5%-0402 | Res | G:\Library\AD_Library\SCH\01_Basic.SchLib | R0402 | G:\Library\AD_Library\PCB\001-Resistance.PcbLib |  | ±5% | 50V | 1A | 62.5mW | -55℃~+155℃ |  |  | 1mm*0.5mm*0.35mm
SF01-01-00001717 |  | 0402电阻 | 619M |  | 片式厚膜电阻-619Mohm/619000000-1/16W-±5%-0402 | Res | G:\Library\AD_Library\SCH\01_Basic.SchLib | R0402 | G:\Library\AD_Library\PCB\001-Resistance.PcbLib |  | ±5% | 50V | 1A | 62.5mW | -55℃~+155℃ |  |  | 1mm*0.5mm*0.35mm
SF01-01-00001718 |  | 0402电阻 | 634M |  | 片式厚膜电阻-634Mohm/634000000-1/16W-±5%-0402 | Res | G:\Library\AD_Library\SCH\01_Basic.SchLib | R0402 | G:\Library\AD_Library\PCB\001-Resistance.PcbLib |  | ±5% | 50V | 1A | 62.5mW | -55℃~+155℃ |  |  | 1mm*0.5mm*0.35mm
SF01-01-00001719 |  | 0402电阻 | 649M |  | 片式厚膜电阻-649Mohm/649000000-1/16W-±5%-0402 | Res | G:\Library\AD_Library\SCH\01_Basic.SchLib | R0402 | G:\Library\AD_Library\PCB\001-Resistance.PcbLib |  | ±5% | 50V | 1A | 62.5mW | -55℃~+155℃ |  |  | 1mm*0.5mm*0.35mm
SF01-01-00001720 |  | 0402电阻 | 665M |  | 片式厚膜电阻-665Mohm/665000000-1/16W-±5%-0402 | Res | G:\Library\AD_Library\SCH\01_Basic.SchLib | R0402 | G:\Library\AD_Library\PCB\001-Resistance.PcbLib |  | ±5% | 50V | 1A | 62.5mW | -55℃~+155℃ |  |  | 1mm*0.5mm*0.35mm
SF01-01-00001721 |  | 0402电阻 | 681M |  | 片式厚膜电阻-681Mohm/681000000-1/16W-±5%-0402 | Res | G:\Library\AD_Library\SCH\01_Basic.SchLib | R0402 | G:\Library\AD_Library\PCB\001-Resistance.PcbLib |  | ±5% | 50V | 1A | 62.5mW | -55℃~+155℃ |  |  | 1mm*0.5mm*0.35mm
SF01-01-00001722 |  | 0402电阻 | 698M |  | 片式厚膜电阻-698Mohm/698000000-1/16W-±5%-0402 | Res | G:\Library\AD_Library\SCH\01_Basic.SchLib | R0402 | G:\Library\AD_Library\PCB\001-Resistance.PcbLib |  | ±5% | 50V | 1A | 62.5mW | -55℃~+155℃ |  |  | 1mm*0.5mm*0.35mm
SF01-01-00001723 |  | 0402电阻 | 715M |  | 片式厚膜电阻-715Mohm/715000000-1/16W-±5%-0402 | Res | G:\Library\AD_Library\SCH\01_Basic.SchLib | R0402 | G:\Library\AD_Library\PCB\001-Resistance.PcbLib |  | ±5% | 50V | 1A | 62.5mW | -55℃~+155℃ |  |  | 1mm*0.5mm*0.35mm
SF01-01-00001724 |  | 0402电阻 | 732M |  | 片式厚膜电阻-732Mohm/732000000-1/16W-±5%-0402 | Res | G:\Library\AD_Library\SCH\01_Basic.SchLib | R0402 | G:\Library\AD_Library\PCB\001-Resistance.PcbLib |  | ±5% | 50V | 1A | 62.5mW | -55℃~+155℃ |  |  | 1mm*0.5mm*0.35mm
SF01-01-00001725 |  | 0402电阻 | 750M |  | 片式厚膜电阻-750Mohm/750000000-1/16W-±5%-0402 | Res | G:\Library\AD_Library\SCH\01_Basic.SchLib | R0402 | G:\Library\AD_Library\PCB\001-Resistance.PcbLib |  | ±5% | 50V | 1A | 62.5mW | -55℃~+155℃ |  |  | 1mm*0.5mm*0.35mm
SF01-01-00001726 |  | 0402电阻 | 768M |  | 片式厚膜电阻-768Mohm/768000000-1/16W-±5%-0402 | Res | G:\Library\AD_Library\SCH\01_Basic.SchLib | R0402 | G:\Library\AD_Library\PCB\001-Resistance.PcbLib |  | ±5% | 50V | 1A | 62.5mW | -55℃~+155℃ |  |  | 1mm*0.5mm*0.35mm
SF01-01-00001727 |  | 0402电阻 | 787M |  | 片式厚膜电阻-787Mohm/787000000-1/16W-±5%-0402 | Res | G:\Library\AD_Library\SCH\01_Basic.SchLib | R0402 | G:\Library\AD_Library\PCB\001-Resistance.PcbLib |  | ±5% | 50V | 1A | 62.5mW | -55℃~+155℃ |  |  | 1mm*0.5mm*0.35mm
SF01-01-00001728 |  | 0402电阻 | 806M |  | 片式厚膜电阻-806Mohm/806000000-1/16W-±5%-0402 | Res | G:\Library\AD_Library\SCH\01_Basic.SchLib | R0402 | G:\Library\AD_Library\PCB\001-Resistance.PcbLib |  | ±5% | 50V | 1A | 62.5mW | -55℃~+155℃ |  |  | 1mm*0.5mm*0.35mm
SF01-01-00001729 |  | 0402电阻 | 825M |  | 片式厚膜电阻-825Mohm/825000000-1/16W-±5%-0402 | Res | G:\Library\AD_Library\SCH\01_Basic.SchLib | R0402 | G:\Library\AD_Library\PCB\001-Resistance.PcbLib |  | ±5% | 50V | 1A | 62.5mW | -55℃~+155℃ |  |  | 1mm*0.5mm*0.35mm
SF01-01-00001730 |  | 0402电阻 | 845M |  | 片式厚膜电阻-845Mohm/845000000-1/16W-±5%-0402 | Res | G:\Library\AD_Library\SCH\01_Basic.SchLib | R0402 | G:\Library\AD_Library\PCB\001-Resistance.PcbLib |  | ±5% | 50V | 1A | 62.5mW | -55℃~+155℃ |  |  | 1mm*0.5mm*0.35mm
SF01-01-00001731 |  | 0402电阻 | 866M |  | 片式厚膜电阻-866Mohm/866000000-1/16W-±5%-0402 | Res | G:\Library\AD_Library\SCH\01_Basic.SchLib | R0402 | G:\Library\AD_Library\PCB\001-Resistance.PcbLib |  | ±5% | 50V | 1A | 62.5mW | -55℃~+155℃ |  |  | 1mm*0.5mm*0.35mm
SF01-01-00001732 |  | 0402电阻 | 887M |  | 片式厚膜电阻-887Mohm/887000000-1/16W-±5%-0402 | Res | G:\Library\AD_Library\SCH\01_Basic.SchLib | R0402 | G:\Library\AD_Library\PCB\001-Resistance.PcbLib |  | ±5% | 50V | 1A | 62.5mW | -55℃~+155℃ |  |  | 1mm*0.5mm*0.35mm
SF01-01-00001733 |  | 0402电阻 | 909M |  | 片式厚膜电阻-909Mohm/909000000-1/16W-±5%-0402 | Res | G:\Library\AD_Library\SCH\01_Basic.SchLib | R0402 | G:\Library\AD_Library\PCB\001-Resistance.PcbLib |  | ±5% | 50V | 1A | 62.5mW | -55℃~+155℃ |  |  | 1mm*0.5mm*0.35mm
SF01-01-00001734 |  | 0402电阻 | 931M |  | 片式厚膜电阻-931Mohm/931000000-1/16W-±5%-0402 | Res | G:\Library\AD_Library\SCH\01_Basic.SchLib | R0402 | G:\Library\AD_Library\PCB\001-Resistance.PcbLib |  | ±5% | 50V | 1A | 62.5mW | -55℃~+155℃ |  |  | 1mm*0.5mm*0.35mm
SF01-01-00001735 |  | 0402电阻 | 953M |  | 片式厚膜电阻-953Mohm/953000000-1/16W-±5%-0402 | Res | G:\Library\AD_Library\SCH\01_Basic.SchLib | R0402 | G:\Library\AD_Library\PCB\001-Resistance.PcbLib |  | ±5% | 50V | 1A | 62.5mW | -55℃~+155℃ |  |  | 1mm*0.5mm*0.35mm
SF01-01-00001736 |  | 0402电阻 | 976M |  | 片式厚膜电阻-976Mohm/976000000-1/16W-±5%-0402 | Res | G:\Library\AD_Library\SCH\01_Basic.SchLib | R0402 | G:\Library\AD_Library\PCB\001-Resistance.PcbLib |  | ±5% | 50V | 1A | 62.5mW | -55℃~+155℃ |  |  | 1mm*0.5mm*0.35mm
SF01-02-00000001 |  | 0603电阻 | 0R |  | 片式厚膜电阻-0ohm/0-1/10W-±1%-0603 | Res | G:\Library\AD_Library\SCH\01_Basic.SchLib | R0603 | G:\Library\AD_Library\PCB\001-Resistance.PcbLib |  | ±1% | 75V | 1A | 100mW | -55℃~+155℃ |  |  | 1.6mm*0.8mm*0.45mm
SF01-02-00000002 |  | 0603电阻 | 1.00R |  | 片式厚膜电阻-1.00ohm/1.00-1/10W-±1%-0603 | Res | G:\Library\AD_Library\SCH\01_Basic.SchLib | R0603 | G:\Library\AD_Library\PCB\001-Resistance.PcbLib |  | ±1% | 75V | 1A | 100mW | -55℃~+155℃ |  |  | 1.6mm*0.8mm*0.45mm
SF01-02-00000003 |  | 0603电阻 | 1.02R |  | 片式厚膜电阻-1.02ohm/1.02-1/10W-±1%-0603 | Res | G:\Library\AD_Library\SCH\01_Basic.SchLib | R0603 | G:\Library\AD_Library\PCB\001-Resistance.PcbLib |  | ±1% | 75V | 1A | 100mW | -55℃~+155℃ |  |  | 1.6mm*0.8mm*0.45mm
SF01-02-00000004 |  | 0603电阻 | 1.05R |  | 片式厚膜电阻-1.05ohm/1.05-1/10W-±1%-0603 | Res | G:\Library\AD_Library\SCH\01_Basic.SchLib | R0603 | G:\Library\AD_Library\PCB\001-Resistance.PcbLib |  | ±1% | 75V | 1A | 100mW | -55℃~+155℃ |  |  | 1.6mm*0.8mm*0.45mm
SF01-02-00000005 |  | 0603电阻 | 1.07R |  | 片式厚膜电阻-1.07ohm/1.07-1/10W-±1%-0603 | Res | G:\Library\AD_Library\SCH\01_Basic.SchLib | R0603 | G:\Library\AD_Library\PCB\001-Resistance.PcbLib |  | ±1% | 75V | 1A | 100mW | -55℃~+155℃ |  |  | 1.6mm*0.8mm*0.45mm
SF01-02-00000006 |  | 0603电阻 | 1.10R |  | 片式厚膜电阻-1.10ohm/1.10-1/10W-±1%-0603 | Res | G:\Library\AD_Library\SCH\01_Basic.SchLib | R0603 | G:\Library\AD_Library\PCB\001-Resistance.PcbLib |  | ±1% | 75V | 1A | 100mW | -55℃~+155℃ |  |  | 1.6mm*0.8mm*0.45mm
SF01-02-00000007 |  | 0603电阻 | 1.13R |  | 片式厚膜电阻-1.13ohm/1.13-1/10W-±1%-0603 | Res | G:\Library\AD_Library\SCH\01_Basic.SchLib | R0603 | G:\Library\AD_Library\PCB\001-Resistance.PcbLib |  | ±1% | 75V | 1A | 100mW | -55℃~+155℃ |  |  | 1.6mm*0.8mm*0.45mm
SF01-02-00000008 |  | 0603电阻 | 1.15R |  | 片式厚膜电阻-1.15ohm/1.15-1/10W-±1%-0603 | Res | G:\Library\AD_Library\SCH\01_Basic.SchLib | R0603 | G:\Library\AD_Library\PCB\001-Resistance.PcbLib |  | ±1% | 75V | 1A | 100mW | -55℃~+155℃ |  |  | 1.6mm*0.8mm*0.45mm
SF01-02-00000009 |  | 0603电阻 | 1.18R |  | 片式厚膜电阻-1.18ohm/1.18-1/10W-±1%-0603 | Res | G:\Library\AD_Library\SCH\01_Basic.SchLib | R0603 | G:\Library\AD_Library\PCB\001-Resistance.PcbLib |  | ±1% | 75V | 1A | 100mW | -55℃~+155℃ |  |  | 1.6mm*0.8mm*0.45mm
SF01-02-00000010 |  | 0603电阻 | 1.21R |  | 片式厚膜电阻-1.21ohm/1.21-1/10W-±1%-0603 | Res | G:\Library\AD_Library\SCH\01_Basic.SchLib | R0603 | G:\Library\AD_Library\PCB\001-Resistance.PcbLib |  | ±1% | 75V | 1A | 100mW | -55℃~+155℃ |  |  | 1.6mm*0.8mm*0.45mm
SF01-02-00000011 |  | 0603电阻 | 1.24R |  | 片式厚膜电阻-1.24ohm/1.24-1/10W-±1%-0603 | Res | G:\Library\AD_Library\SCH\01_Basic.SchLib | R0603 | G:\Library\AD_Library\PCB\001-Resistance.PcbLib |  | ±1% | 75V | 1A | 100mW | -55℃~+155℃ |  |  | 1.6mm*0.8mm*0.45mm
SF01-02-00000012 |  | 0603电阻 | 1.27R |  | 片式厚膜电阻-1.27ohm/1.27-1/10W-±1%-0603 | Res | G:\Library\AD_Library\SCH\01_Basic.SchLib | R0603 | G:\Library\AD_Library\PCB\001-Resistance.PcbLib |  | ±1% | 75V | 1A | 100mW | -55℃~+155℃ |  |  | 1.6mm*0.8mm*0.45mm
SF01-02-00000013 |  | 0603电阻 | 1.30R |  | 片式厚膜电阻-1.30ohm/1.30-1/10W-±1%-0603 | Res | G:\Library\AD_Library\SCH\01_Basic.SchLib | R0603 | G:\Library\AD_Library\PCB\001-Resistance.PcbLib |  | ±1% | 75V | 1A | 100mW | -55℃~+155℃ |  |  | 1.6mm*0.8mm*0.45mm
SF01-02-00000014 |  | 0603电阻 | 1.33R |  | 片式厚膜电阻-1.33ohm/1.33-1/10W-±1%-0603 | Res | G:\Library\AD_Library\SCH\01_Basic.SchLib | R0603 | G:\Library\AD_Library\PCB\001-Resistance.PcbLib |  | ±1% | 75V | 1A | 100mW | -55℃~+155℃ |  |  | 1.6mm*0.8mm*0.45mm
SF01-02-00000015 |  | 0603电阻 | 1.37R |  | 片式厚膜电阻-1.37ohm/1.37-1/10W-±1%-0603 | Res | G:\Library\AD_Library\SCH\01_Basic.SchLib | R0603 | G:\Library\AD_Library\PCB\001-Resistance.PcbLib |  | ±1% | 75V | 1A | 100mW | -55℃~+155℃ |  |  | 1.6mm*0.8mm*0.45mm
SF01-02-00000016 |  | 0603电阻 | 1.40R |  | 片式厚膜电阻-1.40ohm/1.40-1/10W-±1%-0603 | Res | G:\Library\AD_Library\SCH\01_Basic.SchLib | R0603 | G:\Library\AD_Library\PCB\001-Resistance.PcbLib |  | ±1% | 75V | 1A | 100mW | -55℃~+155℃ |  |  | 1.6mm*0.8mm*0.45mm
SF01-02-00000017 |  | 0603电阻 | 1.43R |  | 片式厚膜电阻-1.43ohm/1.43-1/10W-±1%-0603 | Res | G:\Library\AD_Library\SCH\01_Basic.SchLib | R0603 | G:\Library\AD_Library\PCB\001-Resistance.PcbLib |  | ±1% | 75V | 1A | 100mW | -55℃~+155℃ |  |  | 1.6mm*0.8mm*0.45mm
SF01-02-00000018 |  | 0603电阻 | 1.47R |  | 片式厚膜电阻-1.47ohm/1.47-1/10W-±1%-0603 | Res | G:\Library\AD_Library\SCH\01_Basic.SchLib | R0603 | G:\Library\AD_Library\PCB\001-Resistance.PcbLib |  | ±1% | 75V | 1A | 100mW | -55℃~+155℃ |  |  | 1.6mm*0.8mm*0.45mm
SF01-02-00000019 |  | 0603电阻 | 1.50R |  | 片式厚膜电阻-1.50ohm/1.50-1/10W-±1%-0603 | Res | G:\Library\AD_Library\SCH\01_Basic.SchLib | R0603 | G:\Library\AD_Library\PCB\001-Resistance.PcbLib |  | ±1% | 75V | 1A | 100mW | -55℃~+155℃ |  |  | 1.6mm*0.8mm*0.45mm
SF01-02-00000020 |  | 0603电阻 | 1.54R |  | 片式厚膜电阻-1.54ohm/1.54-1/10W-±1%-0603 | Res | G:\Library\AD_Library\SCH\01_Basic.SchLib | R0603 | G:\Library\AD_Library\PCB\001-Resistance.PcbLib |  | ±1% | 75V | 1A | 100mW | -55℃~+155℃ |  |  | 1.6mm*0.8mm*0.45mm
SF01-02-00000021 |  | 0603电阻 | 1.58R |  | 片式厚膜电阻-1.58ohm/1.58-1/10W-±1%-0603 | Res | G:\Library\AD_Library\SCH\01_Basic.SchLib | R0603 | G:\Library\AD_Library\PCB\001-Resistance.PcbLib |  | ±1% | 75V | 1A | 100mW | -55℃~+155℃ |  |  | 1.6mm*0.8mm*0.45mm
SF01-02-00000022 |  | 0603电阻 | 1.62R |  | 片式厚膜电阻-1.62ohm/1.62-1/10W-±1%-0603 | Res | G:\Library\AD_Library\SCH\01_Basic.SchLib | R0603 | G:\Library\AD_Library\PCB\001-Resistance.PcbLib |  | ±1% | 75V | 1A | 100mW | -55℃~+155℃ |  |  | 1.6mm*0.8mm*0.45mm
SF01-02-00000023 |  | 0603电阻 | 1.65R |  | 片式厚膜电阻-1.65ohm/1.65-1/10W-±1%-0603 | Res | G:\Library\AD_Library\SCH\01_Basic.SchLib | R0603 | G:\Library\AD_Library\PCB\001-Resistance.PcbLib |  | ±1% | 75V | 1A | 100mW | -55℃~+155℃ |  |  | 1.6mm*0.8mm*0.45mm
SF01-02-00000024 |  | 0603电阻 | 1.69R |  | 片式厚膜电阻-1.69ohm/1.69-1/10W-±1%-0603 | Res | G:\Library\AD_Library\SCH\01_Basic.SchLib | R0603 | G:\Library\AD_Library\PCB\001-Resistance.PcbLib |  | ±1% | 75V | 1A | 100mW | -55℃~+155℃ |  |  | 1.6mm*0.8mm*0.45mm
SF01-02-00000025 |  | 0603电阻 | 1.74R |  | 片式厚膜电阻-1.74ohm/1.74-1/10W-±1%-0603 | Res | G:\Library\AD_Library\SCH\01_Basic.SchLib | R0603 | G:\Library\AD_Library\PCB\001-Resistance.PcbLib |  | ±1% | 75V | 1A | 100mW | -55℃~+155℃ |  |  | 1.6mm*0.8mm*0.45mm
SF01-02-00000026 |  | 0603电阻 | 1.78R |  | 片式厚膜电阻-1.78ohm/1.78-1/10W-±1%-0603 | Res | G:\Library\AD_Library\SCH\01_Basic.SchLib | R0603 | G:\Library\AD_Library\PCB\001-Resistance.PcbLib |  | ±1% | 75V | 1A | 100mW | -55℃~+155℃ |  |  | 1.6mm*0.8mm*0.45mm
SF01-02-00000027 |  | 0603电阻 | 1.82R |  | 片式厚膜电阻-1.82ohm/1.82-1/10W-±1%-0603 | Res | G:\Library\AD_Library\SCH\01_Basic.SchLib | R0603 | G:\Library\AD_Library\PCB\001-Resistance.PcbLib |  | ±1% | 75V | 1A | 100mW | -55℃~+155℃ |  |  | 1.6mm*0.8mm*0.45mm
SF01-02-00000028 |  | 0603电阻 | 1.87R |  | 片式厚膜电阻-1.87ohm/1.87-1/10W-±1%-0603 | Res | G:\Library\AD_Library\SCH\01_Basic.SchLib | R0603 | G:\Library\AD_Library\PCB\001-Resistance.PcbLib |  | ±1% | 75V | 1A | 100mW | -55℃~+155℃ |  |  | 1.6mm*0.8mm*0.45mm
SF01-02-00000029 |  | 0603电阻 | 1.91R |  | 片式厚膜电阻-1.91ohm/1.91-1/10W-±1%-0603 | Res | G:\Library\AD_Library\SCH\01_Basic.SchLib | R0603 | G:\Library\AD_Library\PCB\001-Resistance.PcbLib |  | ±1% | 75V | 1A | 100mW | -55℃~+155℃ |  |  | 1.6mm*0.8mm*0.45mm
SF01-02-00000030 |  | 0603电阻 | 1.96R |  | 片式厚膜电阻-1.96ohm/1.96-1/10W-±1%-0603 | Res | G:\Library\AD_Library\SCH\01_Basic.SchLib | R0603 | G:\Library\AD_Library\PCB\001-Resistance.PcbLib |  | ±1% | 75V | 1A | 100mW | -55℃~+155℃ |  |  | 1.6mm*0.8mm*0.45mm
SF01-02-00000031 |  | 0603电阻 | 2.00R |  | 片式厚膜电阻-2.00ohm/2.00-1/10W-±1%-0603 | Res | G:\Library\AD_Library\SCH\01_Basic.SchLib | R0603 | G:\Library\AD_Library\PCB\001-Resistance.PcbLib |  | ±1% | 75V | 1A | 100mW | -55℃~+155℃ |  |  | 1.6mm*0.8mm*0.45mm
SF01-02-00000032 |  | 0603电阻 | 2.05R |  | 片式厚膜电阻-2.05ohm/2.05-1/10W-±1%-0603 | Res | G:\Library\AD_Library\SCH\01_Basic.SchLib | R0603 | G:\Library\AD_Library\PCB\001-Resistance.PcbLib |  | ±1% | 75V | 1A | 100mW | -55℃~+155℃ |  |  | 1.6mm*0.8mm*0.45mm
SF01-02-00000033 |  | 0603电阻 | 2.10R |  | 片式厚膜电阻-2.10ohm/2.10-1/10W-±1%-0603 | Res | G:\Library\AD_Library\SCH\01_Basic.SchLib | R0603 | G:\Library\AD_Library\PCB\001-Resistance.PcbLib |  | ±1% | 75V | 1A | 100mW | -55℃~+155℃ |  |  | 1.6mm*0.8mm*0.45mm
SF01-02-00000034 |  | 0603电阻 | 2.15R |  | 片式厚膜电阻-2.15ohm/2.15-1/10W-±1%-0603 | Res | G:\Library\AD_Library\SCH\01_Basic.SchLib | R0603 | G:\Library\AD_Library\PCB\001-Resistance.PcbLib |  | ±1% | 75V | 1A | 100mW | -55℃~+155℃ |  |  | 1.6mm*0.8mm*0.45mm
SF01-02-00000035 |  | 0603电阻 | 2.21R |  | 片式厚膜电阻-2.21ohm/2.21-1/10W-±1%-0603 | Res | G:\Library\AD_Library\SCH\01_Basic.SchLib | R0603 | G:\Library\AD_Library\PCB\001-Resistance.PcbLib |  | ±1% | 75V | 1A | 100mW | -55℃~+155℃ |  |  | 1.6mm*0.8mm*0.45mm
SF01-02-00000036 |  | 0603电阻 | 2.26R |  | 片式厚膜电阻-2.26ohm/2.26-1/10W-±1%-0603 | Res | G:\Library\AD_Library\SCH\01_Basic.SchLib | R0603 | G:\Library\AD_Library\PCB\001-Resistance.PcbLib |  | ±1% | 75V | 1A | 100mW | -55℃~+155℃ |  |  | 1.6mm*0.8mm*0.45mm
SF01-02-00000037 |  | 0603电阻 | 2.32R |  | 片式厚膜电阻-2.32ohm/2.32-1/10W-±1%-0603 | Res | G:\Library\AD_Library\SCH\01_Basic.SchLib | R0603 | G:\Library\AD_Library\PCB\001-Resistance.PcbLib |  | ±1% | 75V | 1A | 100mW | -55℃~+155℃ |  |  | 1.6mm*0.8mm*0.45mm
SF01-02-00000038 |  | 0603电阻 | 2.37R |  | 片式厚膜电阻-2.37ohm/2.37-1/10W-±1%-0603 | Res | G:\Library\AD_Library\SCH\01_Basic.SchLib | R0603 | G:\Library\AD_Library\PCB\001-Resistance.PcbLib |  | ±1% | 75V | 1A | 100mW | -55℃~+155℃ |  |  | 1.6mm*0.8mm*0.45mm
SF01-02-00000039 |  | 0603电阻 | 2.43R |  | 片式厚膜电阻-2.43ohm/2.43-1/10W-±1%-0603 | Res | G:\Library\AD_Library\SCH\01_Basic.SchLib | R0603 | G:\Library\AD_Library\PCB\001-Resistance.PcbLib |  | ±1% | 75V | 1A | 100mW | -55℃~+155℃ |  |  | 1.6mm*0.8mm*0.45mm
SF01-02-00000040 |  | 0603电阻 | 2.49R |  | 片式厚膜电阻-2.49ohm/2.49-1/10W-±1%-0603 | Res | G:\Library\AD_Library\SCH\01_Basic.SchLib | R0603 | G:\Library\AD_Library\PCB\001-Resistance.PcbLib |  | ±1% | 75V | 1A | 100mW | -55℃~+155℃ |  |  | 1.6mm*0.8mm*0.45mm
SF01-02-00000041 |  | 0603电阻 | 2.55R |  | 片式厚膜电阻-2.55ohm/2.55-1/10W-±1%-0603 | Res | G:\Library\AD_Library\SCH\01_Basic.SchLib | R0603 | G:\Library\AD_Library\PCB\001-Resistance.PcbLib |  | ±1% | 75V | 1A | 100mW | -55℃~+155℃ |  |  | 1.6mm*0.8mm*0.45mm
SF01-02-00000042 |  | 0603电阻 | 2.61R |  | 片式厚膜电阻-2.61ohm/2.61-1/10W-±1%-0603 | Res | G:\Library\AD_Library\SCH\01_Basic.SchLib | R0603 | G:\Library\AD_Library\PCB\001-Resistance.PcbLib |  | ±1% | 75V | 1A | 100mW | -55℃~+155℃ |  |  | 1.6mm*0.8mm*0.45mm
SF01-02-00000043 |  | 0603电阻 | 2.67R |  | 片式厚膜电阻-2.67ohm/2.67-1/10W-±1%-0603 | Res | G:\Library\AD_Library\SCH\01_Basic.SchLib | R0603 | G:\Library\AD_Library\PCB\001-Resistance.PcbLib |  | ±1% | 75V | 1A | 100mW | -55℃~+155℃ |  |  | 1.6mm*0.8mm*0.45mm
SF01-02-00000044 |  | 0603电阻 | 2.74R |  | 片式厚膜电阻-2.74ohm/2.74-1/10W-±1%-0603 | Res | G:\Library\AD_Library\SCH\01_Basic.SchLib | R0603 | G:\Library\AD_Library\PCB\001-Resistance.PcbLib |  | ±1% | 75V | 1A | 100mW | -55℃~+155℃ |  |  | 1.6mm*0.8mm*0.45mm
SF01-02-00000045 |  | 0603电阻 | 2.80R |  | 片式厚膜电阻-2.80ohm/2.80-1/10W-±1%-0603 | Res | G:\Library\AD_Library\SCH\01_Basic.SchLib | R0603 | G:\Library\AD_Library\PCB\001-Resistance.PcbLib |  | ±1% | 75V | 1A | 100mW | -55℃~+155℃ |  |  | 1.6mm*0.8mm*0.45mm
SF01-02-00000046 |  | 0603电阻 | 2.87R |  | 片式厚膜电阻-2.87ohm/2.87-1/10W-±1%-0603 | Res | G:\Library\AD_Library\SCH\01_Basic.SchLib | R0603 | G:\Library\AD_Library\PCB\001-Resistance.PcbLib |  | ±1% | 75V | 1A | 100mW | -55℃~+155℃ |  |  | 1.6mm*0.8mm*0.45mm
SF01-02-00000047 |  | 0603电阻 | 2.94R |  | 片式厚膜电阻-2.94ohm/2.94-1/10W-±1%-0603 | Res | G:\Library\AD_Library\SCH\01_Basic.SchLib | R0603 | G:\Library\AD_Library\PCB\001-Resistance.PcbLib |  | ±1% | 75V | 1A | 100mW | -55℃~+155℃ |  |  | 1.6mm*0.8mm*0.45mm
SF01-02-00000048 |  | 0603电阻 | 3.01R |  | 片式厚膜电阻-3.01ohm/3.01-1/10W-±1%-0603 | Res | G:\Library\AD_Library\SCH\01_Basic.SchLib | R0603 | G:\Library\AD_Library\PCB\001-Resistance.PcbLib |  | ±1% | 75V | 1A | 100mW | -55℃~+155℃ |  |  | 1.6mm*0.8mm*0.45mm
SF01-02-00000049 |  | 0603电阻 | 3.09R |  | 片式厚膜电阻-3.09ohm/3.09-1/10W-±1%-0603 | Res | G:\Library\AD_Library\SCH\01_Basic.SchLib | R0603 | G:\Library\AD_Library\PCB\001-Resistance.PcbLib |  | ±1% | 75V | 1A | 100mW | -55℃~+155℃ |  |  | 1.6mm*0.8mm*0.45mm
SF01-02-00000050 |  | 0603电阻 | 3.16R |  | 片式厚膜电阻-3.16ohm/3.16-1/10W-±1%-0603 | Res | G:\Library\AD_Library\SCH\01_Basic.SchLib | R0603 | G:\Library\AD_Library\PCB\001-Resistance.PcbLib |  | ±1% | 75V | 1A | 100mW | -55℃~+155℃ |  |  | 1.6mm*0.8mm*0.45mm
SF01-02-00000051 |  | 0603电阻 | 3.24R |  | 片式厚膜电阻-3.24ohm/3.24-1/10W-±1%-0603 | Res | G:\Library\AD_Library\SCH\01_Basic.SchLib | R0603 | G:\Library\AD_Library\PCB\001-Resistance.PcbLib |  | ±1% | 75V | 1A | 100mW | -55℃~+155℃ |  |  | 1.6mm*0.8mm*0.45mm
SF01-02-00000052 |  | 0603电阻 | 3.32R |  | 片式厚膜电阻-3.32ohm/3.32-1/10W-±1%-0603 | Res | G:\Library\AD_Library\SCH\01_Basic.SchLib | R0603 | G:\Library\AD_Library\PCB\001-Resistance.PcbLib |  | ±1% | 75V | 1A | 100mW | -55℃~+155℃ |  |  | 1.6mm*0.8mm*0.45mm
SF01-02-00000053 |  | 0603电阻 | 3.40R |  | 片式厚膜电阻-3.40ohm/3.40-1/10W-±1%-0603 | Res | G:\Library\AD_Library\SCH\01_Basic.SchLib | R0603 | G:\Library\AD_Library\PCB\001-Resistance.PcbLib |  | ±1% | 75V | 1A | 100mW | -55℃~+155℃ |  |  | 1.6mm*0.8mm*0.45mm
SF01-02-00000054 |  | 0603电阻 | 3.48R |  | 片式厚膜电阻-3.48ohm/3.48-1/10W-±1%-0603 | Res | G:\Library\AD_Library\SCH\01_Basic.SchLib | R0603 | G:\Library\AD_Library\PCB\001-Resistance.PcbLib |  | ±1% | 75V | 1A | 100mW | -55℃~+155℃ |  |  | 1.6mm*0.8mm*0.45mm
SF01-02-00000055 |  | 0603电阻 | 3.57R |  | 片式厚膜电阻-3.57ohm/3.57-1/10W-±1%-0603 | Res | G:\Library\AD_Library\SCH\01_Basic.SchLib | R0603 | G:\Library\AD_Library\PCB\001-Resistance.PcbLib |  | ±1% | 75V | 1A | 100mW | -55℃~+155℃ |  |  | 1.6mm*0.8mm*0.45mm
SF01-02-00000056 |  | 0603电阻 | 3.65R |  | 片式厚膜电阻-3.65ohm/3.65-1/10W-±1%-0603 | Res | G:\Library\AD_Library\SCH\01_Basic.SchLib | R0603 | G:\Library\AD_Library\PCB\001-Resistance.PcbLib |  | ±1% | 75V | 1A | 100mW | -55℃~+155℃ |  |  | 1.6mm*0.8mm*0.45mm
SF01-02-00000057 |  | 0603电阻 | 3.74R |  | 片式厚膜电阻-3.74ohm/3.74-1/10W-±1%-0603 | Res | G:\Library\AD_Library\SCH\01_Basic.SchLib | R0603 | G:\Library\AD_Library\PCB\001-Resistance.PcbLib |  | ±1% | 75V | 1A | 100mW | -55℃~+155℃ |  |  | 1.6mm*0.8mm*0.45mm
SF01-02-00000058 |  | 0603电阻 | 3.83R |  | 片式厚膜电阻-3.83ohm/3.83-1/10W-±1%-0603 | Res | G:\Library\AD_Library\SCH\01_Basic.SchLib | R0603 | G:\Library\AD_Library\PCB\001-Resistance.PcbLib |  | ±1% | 75V | 1A | 100mW | -55℃~+155℃ |  |  | 1.6mm*0.8mm*0.45mm
SF01-02-00000059 |  | 0603电阻 | 3.92R |  | 片式厚膜电阻-3.92ohm/3.92-1/10W-±1%-0603 | Res | G:\Library\AD_Library\SCH\01_Basic.SchLib | R0603 | G:\Library\AD_Library\PCB\001-Resistance.PcbLib |  | ±1% | 75V | 1A | 100mW | -55℃~+155℃ |  |  | 1.6mm*0.8mm*0.45mm
SF01-02-00000060 |  | 0603电阻 | 4.02R |  | 片式厚膜电阻-4.02ohm/4.02-1/10W-±1%-0603 | Res | G:\Library\AD_Library\SCH\01_Basic.SchLib | R0603 | G:\Library\AD_Library\PCB\001-Resistance.PcbLib |  | ±1% | 75V | 1A | 100mW | -55℃~+155℃ |  |  | 1.6mm*0.8mm*0.45mm
SF01-02-00000061 |  | 0603电阻 | 4.12R |  | 片式厚膜电阻-4.12ohm/4.12-1/10W-±1%-0603 | Res | G:\Library\AD_Library\SCH\01_Basic.SchLib | R0603 | G:\Library\AD_Library\PCB\001-Resistance.PcbLib |  | ±1% | 75V | 1A | 100mW | -55℃~+155℃ |  |  | 1.6mm*0.8mm*0.45mm
SF01-02-00000062 |  | 0603电阻 | 4.22R |  | 片式厚膜电阻-4.22ohm/4.22-1/10W-±1%-0603 | Res | G:\Library\AD_Library\SCH\01_Basic.SchLib | R0603 | G:\Library\AD_Library\PCB\001-Resistance.PcbLib |  | ±1% | 75V | 1A | 100mW | -55℃~+155℃ |  |  | 1.6mm*0.8mm*0.45mm
SF01-02-00000063 |  | 0603电阻 | 4.32R |  | 片式厚膜电阻-4.32ohm/4.32-1/10W-±1%-0603 | Res | G:\Library\AD_Library\SCH\01_Basic.SchLib | R0603 | G:\Library\AD_Library\PCB\001-Resistance.PcbLib |  | ±1% | 75V | 1A | 100mW | -55℃~+155℃ |  |  | 1.6mm*0.8mm*0.45mm
SF01-02-00000064 |  | 0603电阻 | 4.42R |  | 片式厚膜电阻-4.42ohm/4.42-1/10W-±1%-0603 | Res | G:\Library\AD_Library\SCH\01_Basic.SchLib | R0603 | G:\Library\AD_Library\PCB\001-Resistance.PcbLib |  | ±1% | 75V | 1A | 100mW | -55℃~+155℃ |  |  | 1.6mm*0.8mm*0.45mm
SF01-02-00000065 |  | 0603电阻 | 4.53R |  | 片式厚膜电阻-4.53ohm/4.53-1/10W-±1%-0603 | Res | G:\Library\AD_Library\SCH\01_Basic.SchLib | R0603 | G:\Library\AD_Library\PCB\001-Resistance.PcbLib |  | ±1% | 75V | 1A | 100mW | -55℃~+155℃ |  |  | 1.6mm*0.8mm*0.45mm
SF01-02-00000066 |  | 0603电阻 | 4.64R |  | 片式厚膜电阻-4.64ohm/4.64-1/10W-±1%-0603 | Res | G:\Library\AD_Library\SCH\01_Basic.SchLib | R0603 | G:\Library\AD_Library\PCB\001-Resistance.PcbLib |  | ±1% | 75V | 1A | 100mW | -55℃~+155℃ |  |  | 1.6mm*0.8mm*0.45mm
SF01-02-00000067 |  | 0603电阻 | 4.75R |  | 片式厚膜电阻-4.75ohm/4.75-1/10W-±1%-0603 | Res | G:\Library\AD_Library\SCH\01_Basic.SchLib | R0603 | G:\Library\AD_Library\PCB\001-Resistance.PcbLib |  | ±1% | 75V | 1A | 100mW | -55℃~+155℃ |  |  | 1.6mm*0.8mm*0.45mm
SF01-02-00000068 |  | 0603电阻 | 4.87R |  | 片式厚膜电阻-4.87ohm/4.87-1/10W-±1%-0603 | Res | G:\Library\AD_Library\SCH\01_Basic.SchLib | R0603 | G:\Library\AD_Library\PCB\001-Resistance.PcbLib |  | ±1% | 75V | 1A | 100mW | -55℃~+155℃ |  |  | 1.6mm*0.8mm*0.45mm
SF01-02-00000069 |  | 0603电阻 | 4.99R |  | 片式厚膜电阻-4.99ohm/4.99-1/10W-±1%-0603 | Res | G:\Library\AD_Library\SCH\01_Basic.SchLib | R0603 | G:\Library\AD_Library\PCB\001-Resistance.PcbLib |  | ±1% | 75V | 1A | 100mW | -55℃~+155℃ |  |  | 1.6mm*0.8mm*0.45mm
SF01-02-00000070 |  | 0603电阻 | 5.11R |  | 片式厚膜电阻-5.11ohm/5.11-1/10W-±1%-0603 | Res | G:\Library\AD_Library\SCH\01_Basic.SchLib | R0603 | G:\Library\AD_Library\PCB\001-Resistance.PcbLib |  | ±1% | 75V | 1A | 100mW | -55℃~+155℃ |  |  | 1.6mm*0.8mm*0.45mm
SF01-02-00000071 |  | 0603电阻 | 5.23R |  | 片式厚膜电阻-5.23ohm/5.23-1/10W-±1%-0603 | Res | G:\Library\AD_Library\SCH\01_Basic.SchLib | R0603 | G:\Library\AD_Library\PCB\001-Resistance.PcbLib |  | ±1% | 75V | 1A | 100mW | -55℃~+155℃ |  |  | 1.6mm*0.8mm*0.45mm
SF01-02-00000072 |  | 0603电阻 | 5.36R |  | 片式厚膜电阻-5.36ohm/5.36-1/10W-±1%-0603 | Res | G:\Library\AD_Library\SCH\01_Basic.SchLib | R0603 | G:\Library\AD_Library\PCB\001-Resistance.PcbLib |  | ±1% | 75V | 1A | 100mW | -55℃~+155℃ |  |  | 1.6mm*0.8mm*0.45mm
SF01-02-00000073 |  | 0603电阻 | 5.49R |  | 片式厚膜电阻-5.49ohm/5.49-1/10W-±1%-0603 | Res | G:\Library\AD_Library\SCH\01_Basic.SchLib | R0603 | G:\Library\AD_Library\PCB\001-Resistance.PcbLib |  | ±1% | 75V | 1A | 100mW | -55℃~+155℃ |  |  | 1.6mm*0.8mm*0.45mm
SF01-02-00000074 |  | 0603电阻 | 5.62R |  | 片式厚膜电阻-5.62ohm/5.62-1/10W-±1%-0603 | Res | G:\Library\AD_Library\SCH\01_Basic.SchLib | R0603 | G:\Library\AD_Library\PCB\001-Resistance.PcbLib |  | ±1% | 75V | 1A | 100mW | -55℃~+155℃ |  |  | 1.6mm*0.8mm*0.45mm
SF01-02-00000075 |  | 0603电阻 | 5.76R |  | 片式厚膜电阻-5.76ohm/5.76-1/10W-±1%-0603 | Res | G:\Library\AD_Library\SCH\01_Basic.SchLib | R0603 | G:\Library\AD_Library\PCB\001-Resistance.PcbLib |  | ±1% | 75V | 1A | 100mW | -55℃~+155℃ |  |  | 1.6mm*0.8mm*0.45mm
SF01-02-00000076 |  | 0603电阻 | 5.90R |  | 片式厚膜电阻-5.90ohm/5.90-1/10W-±1%-0603 | Res | G:\Library\AD_Library\SCH\01_Basic.SchLib | R0603 | G:\Library\AD_Library\PCB\001-Resistance.PcbLib |  | ±1% | 75V | 1A | 100mW | -55℃~+155℃ |  |  | 1.6mm*0.8mm*0.45mm
SF01-02-00000077 |  | 0603电阻 | 6.04R |  | 片式厚膜电阻-6.04ohm/6.04-1/10W-±1%-0603 | Res | G:\Library\AD_Library\SCH\01_Basic.SchLib | R0603 | G:\Library\AD_Library\PCB\001-Resistance.PcbLib |  | ±1% | 75V | 1A | 100mW | -55℃~+155℃ |  |  | 1.6mm*0.8mm*0.45mm
SF01-02-00000078 |  | 0603电阻 | 6.19R |  | 片式厚膜电阻-6.19ohm/6.19-1/10W-±1%-0603 | Res | G:\Library\AD_Library\SCH\01_Basic.SchLib | R0603 | G:\Library\AD_Library\PCB\001-Resistance.PcbLib |  | ±1% | 75V | 1A | 100mW | -55℃~+155℃ |  |  | 1.6mm*0.8mm*0.45mm
SF01-02-00000079 |  | 0603电阻 | 6.34R |  | 片式厚膜电阻-6.34ohm/6.34-1/10W-±1%-0603 | Res | G:\Library\AD_Library\SCH\01_Basic.SchLib | R0603 | G:\Library\AD_Library\PCB\001-Resistance.PcbLib |  | ±1% | 75V | 1A | 100mW | -55℃~+155℃ |  |  | 1.6mm*0.8mm*0.45mm
SF01-02-00000080 |  | 0603电阻 | 6.49R |  | 片式厚膜电阻-6.49ohm/6.49-1/10W-±1%-0603 | Res | G:\Library\AD_Library\SCH\01_Basic.SchLib | R0603 | G:\Library\AD_Library\PCB\001-Resistance.PcbLib |  | ±1% | 75V | 1A | 100mW | -55℃~+155℃ |  |  | 1.6mm*0.8mm*0.45mm
SF01-02-00000081 |  | 0603电阻 | 6.65R |  | 片式厚膜电阻-6.65ohm/6.65-1/10W-±1%-0603 | Res | G:\Library\AD_Library\SCH\01_Basic.SchLib | R0603 | G:\Library\AD_Library\PCB\001-Resistance.PcbLib |  | ±1% | 75V | 1A | 100mW | -55℃~+155℃ |  |  | 1.6mm*0.8mm*0.45mm
SF01-02-00000082 |  | 0603电阻 | 6.81R |  | 片式厚膜电阻-6.81ohm/6.81-1/10W-±1%-0603 | Res | G:\Library\AD_Library\SCH\01_Basic.SchLib | R0603 | G:\Library\AD_Library\PCB\001-Resistance.PcbLib |  | ±1% | 75V | 1A | 100mW | -55℃~+155℃ |  |  | 1.6mm*0.8mm*0.45mm
SF01-02-00000083 |  | 0603电阻 | 6.98R |  | 片式厚膜电阻-6.98ohm/6.98-1/10W-±1%-0603 | Res | G:\Library\AD_Library\SCH\01_Basic.SchLib | R0603 | G:\Library\AD_Library\PCB\001-Resistance.PcbLib |  | ±1% | 75V | 1A | 100mW | -55℃~+155℃ |  |  | 1.6mm*0.8mm*0.45mm
SF01-02-00000084 |  | 0603电阻 | 7.15R |  | 片式厚膜电阻-7.15ohm/7.15-1/10W-±1%-0603 | Res | G:\Library\AD_Library\SCH\01_Basic.SchLib | R0603 | G:\Library\AD_Library\PCB\001-Resistance.PcbLib |  | ±1% | 75V | 1A | 100mW | -55℃~+155℃ |  |  | 1.6mm*0.8mm*0.45mm
SF01-02-00000085 |  | 0603电阻 | 7.32R |  | 片式厚膜电阻-7.32ohm/7.32-1/10W-±1%-0603 | Res | G:\Library\AD_Library\SCH\01_Basic.SchLib | R0603 | G:\Library\AD_Library\PCB\001-Resistance.PcbLib |  | ±1% | 75V | 1A | 100mW | -55℃~+155℃ |  |  | 1.6mm*0.8mm*0.45mm
SF01-02-00000086 |  | 0603电阻 | 7.50R |  | 片式厚膜电阻-7.50ohm/7.50-1/10W-±1%-0603 | Res | G:\Library\AD_Library\SCH\01_Basic.SchLib | R0603 | G:\Library\AD_Library\PCB\001-Resistance.PcbLib |  | ±1% | 75V | 1A | 100mW | -55℃~+155℃ |  |  | 1.6mm*0.8mm*0.45mm
SF01-02-00000087 |  | 0603电阻 | 7.68R |  | 片式厚膜电阻-7.68ohm/7.68-1/10W-±1%-0603 | Res | G:\Library\AD_Library\SCH\01_Basic.SchLib | R0603 | G:\Library\AD_Library\PCB\001-Resistance.PcbLib |  | ±1% | 75V | 1A | 100mW | -55℃~+155℃ |  |  | 1.6mm*0.8mm*0.45mm
SF01-02-00000088 |  | 0603电阻 | 7.87R |  | 片式厚膜电阻-7.87ohm/7.87-1/10W-±1%-0603 | Res | G:\Library\AD_Library\SCH\01_Basic.SchLib | R0603 | G:\Library\AD_Library\PCB\001-Resistance.PcbLib |  | ±1% | 75V | 1A | 100mW | -55℃~+155℃ |  |  | 1.6mm*0.8mm*0.45mm
SF01-02-00000089 |  | 0603电阻 | 8.06R |  | 片式厚膜电阻-8.06ohm/8.06-1/10W-±1%-0603 | Res | G:\Library\AD_Library\SCH\01_Basic.SchLib | R0603 | G:\Library\AD_Library\PCB\001-Resistance.PcbLib |  | ±1% | 75V | 1A | 100mW | -55℃~+155℃ |  |  | 1.6mm*0.8mm*0.45mm
SF01-02-00000090 |  | 0603电阻 | 8.25R |  | 片式厚膜电阻-8.25ohm/8.25-1/10W-±1%-0603 | Res | G:\Library\AD_Library\SCH\01_Basic.SchLib | R0603 | G:\Library\AD_Library\PCB\001-Resistance.PcbLib |  | ±1% | 75V | 1A | 100mW | -55℃~+155℃ |  |  | 1.6mm*0.8mm*0.45mm
SF01-02-00000091 |  | 0603电阻 | 8.45R |  | 片式厚膜电阻-8.45ohm/8.45-1/10W-±1%-0603 | Res | G:\Library\AD_Library\SCH\01_Basic.SchLib | R0603 | G:\Library\AD_Library\PCB\001-Resistance.PcbLib |  | ±1% | 75V | 1A | 100mW | -55℃~+155℃ |  |  | 1.6mm*0.8mm*0.45mm
SF01-02-00000092 |  | 0603电阻 | 8.66R |  | 片式厚膜电阻-8.66ohm/8.66-1/10W-±1%-0603 | Res | G:\Library\AD_Library\SCH\01_Basic.SchLib | R0603 | G:\Library\AD_Library\PCB\001-Resistance.PcbLib |  | ±1% | 75V | 1A | 100mW | -55℃~+155℃ |  |  | 1.6mm*0.8mm*0.45mm
SF01-02-00000093 |  | 0603电阻 | 8.87R |  | 片式厚膜电阻-8.87ohm/8.87-1/10W-±1%-0603 | Res | G:\Library\AD_Library\SCH\01_Basic.SchLib | R0603 | G:\Library\AD_Library\PCB\001-Resistance.PcbLib |  | ±1% | 75V | 1A | 100mW | -55℃~+155℃ |  |  | 1.6mm*0.8mm*0.45mm
SF01-02-00000094 |  | 0603电阻 | 9.09R |  | 片式厚膜电阻-9.09ohm/9.09-1/10W-±1%-0603 | Res | G:\Library\AD_Library\SCH\01_Basic.SchLib | R0603 | G:\Library\AD_Library\PCB\001-Resistance.PcbLib |  | ±1% | 75V | 1A | 100mW | -55℃~+155℃ |  |  | 1.6mm*0.8mm*0.45mm
SF01-02-00000095 |  | 0603电阻 | 9.31R |  | 片式厚膜电阻-9.31ohm/9.31-1/10W-±1%-0603 | Res | G:\Library\AD_Library\SCH\01_Basic.SchLib | R0603 | G:\Library\AD_Library\PCB\001-Resistance.PcbLib |  | ±1% | 75V | 1A | 100mW | -55℃~+155℃ |  |  | 1.6mm*0.8mm*0.45mm
SF01-02-00000096 |  | 0603电阻 | 9.53R |  | 片式厚膜电阻-9.53ohm/9.53-1/10W-±1%-0603 | Res | G:\Library\AD_Library\SCH\01_Basic.SchLib | R0603 | G:\Library\AD_Library\PCB\001-Resistance.PcbLib |  | ±1% | 75V | 1A | 100mW | -55℃~+155℃ |  |  | 1.6mm*0.8mm*0.45mm
SF01-02-00000097 |  | 0603电阻 | 9.76R |  | 片式厚膜电阻-9.76ohm/9.76-1/10W-±1%-0603 | Res | G:\Library\AD_Library\SCH\01_Basic.SchLib | R0603 | G:\Library\AD_Library\PCB\001-Resistance.PcbLib |  | ±1% | 75V | 1A | 100mW | -55℃~+155℃ |  |  | 1.6mm*0.8mm*0.45mm
SF01-02-00000098 |  | 0603电阻 | 10.0R |  | 片式厚膜电阻-10.0ohm/10.0-1/10W-±1%-0603 | Res | G:\Library\AD_Library\SCH\01_Basic.SchLib | R0603 | G:\Library\AD_Library\PCB\001-Resistance.PcbLib |  | ±1% | 75V | 1A | 100mW | -55℃~+155℃ |  |  | 1.6mm*0.8mm*0.45mm
SF01-02-00000099 |  | 0603电阻 | 10.2R |  | 片式厚膜电阻-10.2ohm/10.2-1/10W-±1%-0603 | Res | G:\Library\AD_Library\SCH\01_Basic.SchLib | R0603 | G:\Library\AD_Library\PCB\001-Resistance.PcbLib |  | ±1% | 75V | 1A | 100mW | -55℃~+155℃ |  |  | 1.6mm*0.8mm*0.45mm
SF01-02-00000100 |  | 0603电阻 | 10.5R |  | 片式厚膜电阻-10.5ohm/10.5-1/10W-±1%-0603 | Res | G:\Library\AD_Library\SCH\01_Basic.SchLib | R0603 | G:\Library\AD_Library\PCB\001-Resistance.PcbLib |  | ±1% | 75V | 1A | 100mW | -55℃~+155℃ |  |  | 1.6mm*0.8mm*0.45mm
SF01-02-00000101 |  | 0603电阻 | 10.7R |  | 片式厚膜电阻-10.7ohm/10.7-1/10W-±1%-0603 | Res | G:\Library\AD_Library\SCH\01_Basic.SchLib | R0603 | G:\Library\AD_Library\PCB\001-Resistance.PcbLib |  | ±1% | 75V | 1A | 100mW | -55℃~+155℃ |  |  | 1.6mm*0.8mm*0.45mm
SF01-02-00000102 |  | 0603电阻 | 11.0R |  | 片式厚膜电阻-11.0ohm/11.0-1/10W-±1%-0603 | Res | G:\Library\AD_Library\SCH\01_Basic.SchLib | R0603 | G:\Library\AD_Library\PCB\001-Resistance.PcbLib |  | ±1% | 75V | 1A | 100mW | -55℃~+155℃ |  |  | 1.6mm*0.8mm*0.45mm
SF01-02-00000103 |  | 0603电阻 | 11.3R |  | 片式厚膜电阻-11.3ohm/11.3-1/10W-±1%-0603 | Res | G:\Library\AD_Library\SCH\01_Basic.SchLib | R0603 | G:\Library\AD_Library\PCB\001-Resistance.PcbLib |  | ±1% | 75V | 1A | 100mW | -55℃~+155℃ |  |  | 1.6mm*0.8mm*0.45mm
SF01-02-00000104 |  | 0603电阻 | 11.5R |  | 片式厚膜电阻-11.5ohm/11.5-1/10W-±1%-0603 | Res | G:\Library\AD_Library\SCH\01_Basic.SchLib | R0603 | G:\Library\AD_Library\PCB\001-Resistance.PcbLib |  | ±1% | 75V | 1A | 100mW | -55℃~+155℃ |  |  | 1.6mm*0.8mm*0.45mm
SF01-02-00000105 |  | 0603电阻 | 11.8R |  | 片式厚膜电阻-11.8ohm/11.8-1/10W-±1%-0603 | Res | G:\Library\AD_Library\SCH\01_Basic.SchLib | R0603 | G:\Library\AD_Library\PCB\001-Resistance.PcbLib |  | ±1% | 75V | 1A | 100mW | -55℃~+155℃ |  |  | 1.6mm*0.8mm*0.45mm
SF01-02-00000106 |  | 0603电阻 | 12.1R |  | 片式厚膜电阻-12.1ohm/12.1-1/10W-±1%-0603 | Res | G:\Library\AD_Library\SCH\01_Basic.SchLib | R0603 | G:\Library\AD_Library\PCB\001-Resistance.PcbLib |  | ±1% | 75V | 1A | 100mW | -55℃~+155℃ |  |  | 1.6mm*0.8mm*0.45mm
SF01-02-00000107 |  | 0603电阻 | 12.4R |  | 片式厚膜电阻-12.4ohm/12.4-1/10W-±1%-0603 | Res | G:\Library\AD_Library\SCH\01_Basic.SchLib | R0603 | G:\Library\AD_Library\PCB\001-Resistance.PcbLib |  | ±1% | 75V | 1A | 100mW | -55℃~+155℃ |  |  | 1.6mm*0.8mm*0.45mm
SF01-02-00000108 |  | 0603电阻 | 12.7R |  | 片式厚膜电阻-12.7ohm/12.7-1/10W-±1%-0603 | Res | G:\Library\AD_Library\SCH\01_Basic.SchLib | R0603 | G:\Library\AD_Library\PCB\001-Resistance.PcbLib |  | ±1% | 75V | 1A | 100mW | -55℃~+155℃ |  |  | 1.6mm*0.8mm*0.45mm
SF01-02-00000109 |  | 0603电阻 | 13.0R |  | 片式厚膜电阻-13.0ohm/13.0-1/10W-±1%-0603 | Res | G:\Library\AD_Library\SCH\01_Basic.SchLib | R0603 | G:\Library\AD_Library\PCB\001-Resistance.PcbLib |  | ±1% | 75V | 1A | 100mW | -55℃~+155℃ |  |  | 1.6mm*0.8mm*0.45mm
SF01-02-00000110 |  | 0603电阻 | 13.3R |  | 片式厚膜电阻-13.3ohm/13.3-1/10W-±1%-0603 | Res | G:\Library\AD_Library\SCH\01_Basic.SchLib | R0603 | G:\Library\AD_Library\PCB\001-Resistance.PcbLib |  | ±1% | 75V | 1A | 100mW | -55℃~+155℃ |  |  | 1.6mm*0.8mm*0.45mm
SF01-02-00000111 |  | 0603电阻 | 13.7R |  | 片式厚膜电阻-13.7ohm/13.7-1/10W-±1%-0603 | Res | G:\Library\AD_Library\SCH\01_Basic.SchLib | R0603 | G:\Library\AD_Library\PCB\001-Resistance.PcbLib |  | ±1% | 75V | 1A | 100mW | -55℃~+155℃ |  |  | 1.6mm*0.8mm*0.45mm
SF01-02-00000112 |  | 0603电阻 | 14.0R |  | 片式厚膜电阻-14.0ohm/14.0-1/10W-±1%-0603 | Res | G:\Library\AD_Library\SCH\01_Basic.SchLib | R0603 | G:\Library\AD_Library\PCB\001-Resistance.PcbLib |  | ±1% | 75V | 1A | 100mW | -55℃~+155℃ |  |  | 1.6mm*0.8mm*0.45mm
SF01-02-00000113 |  | 0603电阻 | 14.3R |  | 片式厚膜电阻-14.3ohm/14.3-1/10W-±1%-0603 | Res | G:\Library\AD_Library\SCH\01_Basic.SchLib | R0603 | G:\Library\AD_Library\PCB\001-Resistance.PcbLib |  | ±1% | 75V | 1A | 100mW | -55℃~+155℃ |  |  | 1.6mm*0.8mm*0.45mm
SF01-02-00000114 |  | 0603电阻 | 14.7R |  | 片式厚膜电阻-14.7ohm/14.7-1/10W-±1%-0603 | Res | G:\Library\AD_Library\SCH\01_Basic.SchLib | R0603 | G:\Library\AD_Library\PCB\001-Resistance.PcbLib |  | ±1% | 75V | 1A | 100mW | -55℃~+155℃ |  |  | 1.6mm*0.8mm*0.45mm
SF01-02-00000115 |  | 0603电阻 | 15.0R |  | 片式厚膜电阻-15.0ohm/15.0-1/10W-±1%-0603 | Res | G:\Library\AD_Library\SCH\01_Basic.SchLib | R0603 | G:\Library\AD_Library\PCB\001-Resistance.PcbLib |  | ±1% | 75V | 1A | 100mW | -55℃~+155℃ |  |  | 1.6mm*0.8mm*0.45mm
SF01-02-00000116 |  | 0603电阻 | 15.4R |  | 片式厚膜电阻-15.4ohm/15.4-1/10W-±1%-0603 | Res | G:\Library\AD_Library\SCH\01_Basic.SchLib | R0603 | G:\Library\AD_Library\PCB\001-Resistance.PcbLib |  | ±1% | 75V | 1A | 100mW | -55℃~+155℃ |  |  | 1.6mm*0.8mm*0.45mm
SF01-02-00000117 |  | 0603电阻 | 15.8R |  | 片式厚膜电阻-15.8ohm/15.8-1/10W-±1%-0603 | Res | G:\Library\AD_Library\SCH\01_Basic.SchLib | R0603 | G:\Library\AD_Library\PCB\001-Resistance.PcbLib |  | ±1% | 75V | 1A | 100mW | -55℃~+155℃ |  |  | 1.6mm*0.8mm*0.45mm
SF01-02-00000118 |  | 0603电阻 | 16.2R |  | 片式厚膜电阻-16.2ohm/16.2-1/10W-±1%-0603 | Res | G:\Library\AD_Library\SCH\01_Basic.SchLib | R0603 | G:\Library\AD_Library\PCB\001-Resistance.PcbLib |  | ±1% | 75V | 1A | 100mW | -55℃~+155℃ |  |  | 1.6mm*0.8mm*0.45mm
SF01-02-00000119 |  | 0603电阻 | 16.5R |  | 片式厚膜电阻-16.5ohm/16.5-1/10W-±1%-0603 | Res | G:\Library\AD_Library\SCH\01_Basic.SchLib | R0603 | G:\Library\AD_Library\PCB\001-Resistance.PcbLib |  | ±1% | 75V | 1A | 100mW | -55℃~+155℃ |  |  | 1.6mm*0.8mm*0.45mm
SF01-02-00000120 |  | 0603电阻 | 16.9R |  | 片式厚膜电阻-16.9ohm/16.9-1/10W-±1%-0603 | Res | G:\Library\AD_Library\SCH\01_Basic.SchLib | R0603 | G:\Library\AD_Library\PCB\001-Resistance.PcbLib |  | ±1% | 75V | 1A | 100mW | -55℃~+155℃ |  |  | 1.6mm*0.8mm*0.45mm
SF01-02-00000121 |  | 0603电阻 | 17.4R |  | 片式厚膜电阻-17.4ohm/17.4-1/10W-±1%-0603 | Res | G:\Library\AD_Library\SCH\01_Basic.SchLib | R0603 | G:\Library\AD_Library\PCB\001-Resistance.PcbLib |  | ±1% | 75V | 1A | 100mW | -55℃~+155℃ |  |  | 1.6mm*0.8mm*0.45mm
SF01-02-00000122 |  | 0603电阻 | 17.8R |  | 片式厚膜电阻-17.8ohm/17.8-1/10W-±1%-0603 | Res | G:\Library\AD_Library\SCH\01_Basic.SchLib | R0603 | G:\Library\AD_Library\PCB\001-Resistance.PcbLib |  | ±1% | 75V | 1A | 100mW | -55℃~+155℃ |  |  | 1.6mm*0.8mm*0.45mm
SF01-02-00000123 |  | 0603电阻 | 18.2R |  | 片式厚膜电阻-18.2ohm/18.2-1/10W-±1%-0603 | Res | G:\Library\AD_Library\SCH\01_Basic.SchLib | R0603 | G:\Library\AD_Library\PCB\001-Resistance.PcbLib |  | ±1% | 75V | 1A | 100mW | -55℃~+155℃ |  |  | 1.6mm*0.8mm*0.45mm
SF01-02-00000124 |  | 0603电阻 | 18.7R |  | 片式厚膜电阻-18.7ohm/18.7-1/10W-±1%-0603 | Res | G:\Library\AD_Library\SCH\01_Basic.SchLib | R0603 | G:\Library\AD_Library\PCB\001-Resistance.PcbLib |  | ±1% | 75V | 1A | 100mW | -55℃~+155℃ |  |  | 1.6mm*0.8mm*0.45mm
SF01-02-00000125 |  | 0603电阻 | 19.1R |  | 片式厚膜电阻-19.1ohm/19.1-1/10W-±1%-0603 | Res | G:\Library\AD_Library\SCH\01_Basic.SchLib | R0603 | G:\Library\AD_Library\PCB\001-Resistance.PcbLib |  | ±1% | 75V | 1A | 100mW | -55℃~+155℃ |  |  | 1.6mm*0.8mm*0.45mm
SF01-02-00000126 |  | 0603电阻 | 19.6R |  | 片式厚膜电阻-19.6ohm/19.6-1/10W-±1%-0603 | Res | G:\Library\AD_Library\SCH\01_Basic.SchLib | R0603 | G:\Library\AD_Library\PCB\001-Resistance.PcbLib |  | ±1% | 75V | 1A | 100mW | -55℃~+155℃ |  |  | 1.6mm*0.8mm*0.45mm
SF01-02-00000127 |  | 0603电阻 | 20.0R |  | 片式厚膜电阻-20.0ohm/20.0-1/10W-±1%-0603 | Res | G:\Library\AD_Library\SCH\01_Basic.SchLib | R0603 | G:\Library\AD_Library\PCB\001-Resistance.PcbLib |  | ±1% | 75V | 1A | 100mW | -55℃~+155℃ |  |  | 1.6mm*0.8mm*0.45mm
SF01-02-00000128 |  | 0603电阻 | 20.5R |  | 片式厚膜电阻-20.5ohm/20.5-1/10W-±1%-0603 | Res | G:\Library\AD_Library\SCH\01_Basic.SchLib | R0603 | G:\Library\AD_Library\PCB\001-Resistance.PcbLib |  | ±1% | 75V | 1A | 100mW | -55℃~+155℃ |  |  | 1.6mm*0.8mm*0.45mm
SF01-02-00000129 |  | 0603电阻 | 21.0R |  | 片式厚膜电阻-21.0ohm/21.0-1/10W-±1%-0603 | Res | G:\Library\AD_Library\SCH\01_Basic.SchLib | R0603 | G:\Library\AD_Library\PCB\001-Resistance.PcbLib |  | ±1% | 75V | 1A | 100mW | -55℃~+155℃ |  |  | 1.6mm*0.8mm*0.45mm
SF01-02-00000130 |  | 0603电阻 | 21.5R |  | 片式厚膜电阻-21.5ohm/21.5-1/10W-±1%-0603 | Res | G:\Library\AD_Library\SCH\01_Basic.SchLib | R0603 | G:\Library\AD_Library\PCB\001-Resistance.PcbLib |  | ±1% | 75V | 1A | 100mW | -55℃~+155℃ |  |  | 1.6mm*0.8mm*0.45mm
SF01-02-00000131 |  | 0603电阻 | 22.1R |  | 片式厚膜电阻-22.1ohm/22.1-1/10W-±1%-0603 | Res | G:\Library\AD_Library\SCH\01_Basic.SchLib | R0603 | G:\Library\AD_Library\PCB\001-Resistance.PcbLib |  | ±1% | 75V | 1A | 100mW | -55℃~+155℃ |  |  | 1.6mm*0.8mm*0.45mm
SF01-02-00000132 |  | 0603电阻 | 22.6R |  | 片式厚膜电阻-22.6ohm/22.6-1/10W-±1%-0603 | Res | G:\Library\AD_Library\SCH\01_Basic.SchLib | R0603 | G:\Library\AD_Library\PCB\001-Resistance.PcbLib |  | ±1% | 75V | 1A | 100mW | -55℃~+155℃ |  |  | 1.6mm*0.8mm*0.45mm
SF01-02-00000133 |  | 0603电阻 | 23.2R |  | 片式厚膜电阻-23.2ohm/23.2-1/10W-±1%-0603 | Res | G:\Library\AD_Library\SCH\01_Basic.SchLib | R0603 | G:\Library\AD_Library\PCB\001-Resistance.PcbLib |  | ±1% | 75V | 1A | 100mW | -55℃~+155℃ |  |  | 1.6mm*0.8mm*0.45mm
SF01-02-00000134 |  | 0603电阻 | 23.7R |  | 片式厚膜电阻-23.7ohm/23.7-1/10W-±1%-0603 | Res | G:\Library\AD_Library\SCH\01_Basic.SchLib | R0603 | G:\Library\AD_Library\PCB\001-Resistance.PcbLib |  | ±1% | 75V | 1A | 100mW | -55℃~+155℃ |  |  | 1.6mm*0.8mm*0.45mm
SF01-02-00000135 |  | 0603电阻 | 24.3R |  | 片式厚膜电阻-24.3ohm/24.3-1/10W-±1%-0603 | Res | G:\Library\AD_Library\SCH\01_Basic.SchLib | R0603 | G:\Library\AD_Library\PCB\001-Resistance.PcbLib |  | ±1% | 75V | 1A | 100mW | -55℃~+155℃ |  |  | 1.6mm*0.8mm*0.45mm
SF01-02-00000136 |  | 0603电阻 | 24.9R |  | 片式厚膜电阻-24.9ohm/24.9-1/10W-±1%-0603 | Res | G:\Library\AD_Library\SCH\01_Basic.SchLib | R0603 | G:\Library\AD_Library\PCB\001-Resistance.PcbLib |  | ±1% | 75V | 1A | 100mW | -55℃~+155℃ |  |  | 1.6mm*0.8mm*0.45mm
SF01-02-00000137 |  | 0603电阻 | 25.5R |  | 片式厚膜电阻-25.5ohm/25.5-1/10W-±1%-0603 | Res | G:\Library\AD_Library\SCH\01_Basic.SchLib | R0603 | G:\Library\AD_Library\PCB\001-Resistance.PcbLib |  | ±1% | 75V | 1A | 100mW | -55℃~+155℃ |  |  | 1.6mm*0.8mm*0.45mm
SF01-02-00000138 |  | 0603电阻 | 26.1R |  | 片式厚膜电阻-26.1ohm/26.1-1/10W-±1%-0603 | Res | G:\Library\AD_Library\SCH\01_Basic.SchLib | R0603 | G:\Library\AD_Library\PCB\001-Resistance.PcbLib |  | ±1% | 75V | 1A | 100mW | -55℃~+155℃ |  |  | 1.6mm*0.8mm*0.45mm
SF01-02-00000139 |  | 0603电阻 | 26.7R |  | 片式厚膜电阻-26.7ohm/26.7-1/10W-±1%-0603 | Res | G:\Library\AD_Library\SCH\01_Basic.SchLib | R0603 | G:\Library\AD_Library\PCB\001-Resistance.PcbLib |  | ±1% | 75V | 1A | 100mW | -55℃~+155℃ |  |  | 1.6mm*0.8mm*0.45mm
SF01-02-00000140 |  | 0603电阻 | 27.4R |  | 片式厚膜电阻-27.4ohm/27.4-1/10W-±1%-0603 | Res | G:\Library\AD_Library\SCH\01_Basic.SchLib | R0603 | G:\Library\AD_Library\PCB\001-Resistance.PcbLib |  | ±1% | 75V | 1A | 100mW | -55℃~+155℃ |  |  | 1.6mm*0.8mm*0.45mm
SF01-02-00000141 |  | 0603电阻 | 28.0R |  | 片式厚膜电阻-28.0ohm/28.0-1/10W-±1%-0603 | Res | G:\Library\AD_Library\SCH\01_Basic.SchLib | R0603 | G:\Library\AD_Library\PCB\001-Resistance.PcbLib |  | ±1% | 75V | 1A | 100mW | -55℃~+155℃ |  |  | 1.6mm*0.8mm*0.45mm
SF01-02-00000142 |  | 0603电阻 | 28.7R |  | 片式厚膜电阻-28.7ohm/28.7-1/10W-±1%-0603 | Res | G:\Library\AD_Library\SCH\01_Basic.SchLib | R0603 | G:\Library\AD_Library\PCB\001-Resistance.PcbLib |  | ±1% | 75V | 1A | 100mW | -55℃~+155℃ |  |  | 1.6mm*0.8mm*0.45mm
SF01-02-00000143 |  | 0603电阻 | 29.4R |  | 片式厚膜电阻-29.4ohm/29.4-1/10W-±1%-0603 | Res | G:\Library\AD_Library\SCH\01_Basic.SchLib | R0603 | G:\Library\AD_Library\PCB\001-Resistance.PcbLib |  | ±1% | 75V | 1A | 100mW | -55℃~+155℃ |  |  | 1.6mm*0.8mm*0.45mm
SF01-02-00000144 |  | 0603电阻 | 30.1R |  | 片式厚膜电阻-30.1ohm/30.1-1/10W-±1%-0603 | Res | G:\Library\AD_Library\SCH\01_Basic.SchLib | R0603 | G:\Library\AD_Library\PCB\001-Resistance.PcbLib |  | ±1% | 75V | 1A | 100mW | -55℃~+155℃ |  |  | 1.6mm*0.8mm*0.45mm
SF01-02-00000145 |  | 0603电阻 | 30.9R |  | 片式厚膜电阻-30.9ohm/30.9-1/10W-±1%-0603 | Res | G:\Library\AD_Library\SCH\01_Basic.SchLib | R0603 | G:\Library\AD_Library\PCB\001-Resistance.PcbLib |  | ±1% | 75V | 1A | 100mW | -55℃~+155℃ |  |  | 1.6mm*0.8mm*0.45mm
SF01-02-00000146 |  | 0603电阻 | 31.6R |  | 片式厚膜电阻-31.6ohm/31.6-1/10W-±1%-0603 | Res | G:\Library\AD_Library\SCH\01_Basic.SchLib | R0603 | G:\Library\AD_Library\PCB\001-Resistance.PcbLib |  | ±1% | 75V | 1A | 100mW | -55℃~+155℃ |  |  | 1.6mm*0.8mm*0.45mm
SF01-02-00000147 |  | 0603电阻 | 32.4R |  | 片式厚膜电阻-32.4ohm/32.4-1/10W-±1%-0603 | Res | G:\Library\AD_Library\SCH\01_Basic.SchLib | R0603 | G:\Library\AD_Library\PCB\001-Resistance.PcbLib |  | ±1% | 75V | 1A | 100mW | -55℃~+155℃ |  |  | 1.6mm*0.8mm*0.45mm
SF01-02-00000148 |  | 0603电阻 | 33.2R |  | 片式厚膜电阻-33.2ohm/33.2-1/10W-±1%-0603 | Res | G:\Library\AD_Library\SCH\01_Basic.SchLib | R0603 | G:\Library\AD_Library\PCB\001-Resistance.PcbLib |  | ±1% | 75V | 1A | 100mW | -55℃~+155℃ |  |  | 1.6mm*0.8mm*0.45mm
SF01-02-00000149 |  | 0603电阻 | 34.0R |  | 片式厚膜电阻-34.0ohm/34.0-1/10W-±1%-0603 | Res | G:\Library\AD_Library\SCH\01_Basic.SchLib | R0603 | G:\Library\AD_Library\PCB\001-Resistance.PcbLib |  | ±1% | 75V | 1A | 100mW | -55℃~+155℃ |  |  | 1.6mm*0.8mm*0.45mm
SF01-02-00000150 |  | 0603电阻 | 34.8R |  | 片式厚膜电阻-34.8ohm/34.8-1/10W-±1%-0603 | Res | G:\Library\AD_Library\SCH\01_Basic.SchLib | R0603 | G:\Library\AD_Library\PCB\001-Resistance.PcbLib |  | ±1% | 75V | 1A | 100mW | -55℃~+155℃ |  |  | 1.6mm*0.8mm*0.45mm
SF01-02-00000151 |  | 0603电阻 | 35.7R |  | 片式厚膜电阻-35.7ohm/35.7-1/10W-±1%-0603 | Res | G:\Library\AD_Library\SCH\01_Basic.SchLib | R0603 | G:\Library\AD_Library\PCB\001-Resistance.PcbLib |  | ±1% | 75V | 1A | 100mW | -55℃~+155℃ |  |  | 1.6mm*0.8mm*0.45mm
SF01-02-00000152 |  | 0603电阻 | 36.5R |  | 片式厚膜电阻-36.5ohm/36.5-1/10W-±1%-0603 | Res | G:\Library\AD_Library\SCH\01_Basic.SchLib | R0603 | G:\Library\AD_Library\PCB\001-Resistance.PcbLib |  | ±1% | 75V | 1A | 100mW | -55℃~+155℃ |  |  | 1.6mm*0.8mm*0.45mm
SF01-02-00000153 |  | 0603电阻 | 37.4R |  | 片式厚膜电阻-37.4ohm/37.4-1/10W-±1%-0603 | Res | G:\Library\AD_Library\SCH\01_Basic.SchLib | R0603 | G:\Library\AD_Library\PCB\001-Resistance.PcbLib |  | ±1% | 75V | 1A | 100mW | -55℃~+155℃ |  |  | 1.6mm*0.8mm*0.45mm
SF01-02-00000154 |  | 0603电阻 | 38.3R |  | 片式厚膜电阻-38.3ohm/38.3-1/10W-±1%-0603 | Res | G:\Library\AD_Library\SCH\01_Basic.SchLib | R0603 | G:\Library\AD_Library\PCB\001-Resistance.PcbLib |  | ±1% | 75V | 1A | 100mW | -55℃~+155℃ |  |  | 1.6mm*0.8mm*0.45mm
SF01-02-00000155 |  | 0603电阻 | 39.2R |  | 片式厚膜电阻-39.2ohm/39.2-1/10W-±1%-0603 | Res | G:\Library\AD_Library\SCH\01_Basic.SchLib | R0603 | G:\Library\AD_Library\PCB\001-Resistance.PcbLib |  | ±1% | 75V | 1A | 100mW | -55℃~+155℃ |  |  | 1.6mm*0.8mm*0.45mm
SF01-02-00000156 |  | 0603电阻 | 40.2R |  | 片式厚膜电阻-40.2ohm/40.2-1/10W-±1%-0603 | Res | G:\Library\AD_Library\SCH\01_Basic.SchLib | R0603 | G:\Library\AD_Library\PCB\001-Resistance.PcbLib |  | ±1% | 75V | 1A | 100mW | -55℃~+155℃ |  |  | 1.6mm*0.8mm*0.45mm
SF01-02-00000157 |  | 0603电阻 | 41.2R |  | 片式厚膜电阻-41.2ohm/41.2-1/10W-±1%-0603 | Res | G:\Library\AD_Library\SCH\01_Basic.SchLib | R0603 | G:\Library\AD_Library\PCB\001-Resistance.PcbLib |  | ±1% | 75V | 1A | 100mW | -55℃~+155℃ |  |  | 1.6mm*0.8mm*0.45mm
SF01-02-00000158 |  | 0603电阻 | 42.2R |  | 片式厚膜电阻-42.2ohm/42.2-1/10W-±1%-0603 | Res | G:\Library\AD_Library\SCH\01_Basic.SchLib | R0603 | G:\Library\AD_Library\PCB\001-Resistance.PcbLib |  | ±1% | 75V | 1A | 100mW | -55℃~+155℃ |  |  | 1.6mm*0.8mm*0.45mm
SF01-02-00000159 |  | 0603电阻 | 43.2R |  | 片式厚膜电阻-43.2ohm/43.2-1/10W-±1%-0603 | Res | G:\Library\AD_Library\SCH\01_Basic.SchLib | R0603 | G:\Library\AD_Library\PCB\001-Resistance.PcbLib |  | ±1% | 75V | 1A | 100mW | -55℃~+155℃ |  |  | 1.6mm*0.8mm*0.45mm
SF01-02-00000160 |  | 0603电阻 | 44.2R |  | 片式厚膜电阻-44.2ohm/44.2-1/10W-±1%-0603 | Res | G:\Library\AD_Library\SCH\01_Basic.SchLib | R0603 | G:\Library\AD_Library\PCB\001-Resistance.PcbLib |  | ±1% | 75V | 1A | 100mW | -55℃~+155℃ |  |  | 1.6mm*0.8mm*0.45mm
SF01-02-00000161 |  | 0603电阻 | 45.3R |  | 片式厚膜电阻-45.3ohm/45.3-1/10W-±1%-0603 | Res | G:\Library\AD_Library\SCH\01_Basic.SchLib | R0603 | G:\Library\AD_Library\PCB\001-Resistance.PcbLib |  | ±1% | 75V | 1A | 100mW | -55℃~+155℃ |  |  | 1.6mm*0.8mm*0.45mm
SF01-02-00000162 |  | 0603电阻 | 46.4R |  | 片式厚膜电阻-46.4ohm/46.4-1/10W-±1%-0603 | Res | G:\Library\AD_Library\SCH\01_Basic.SchLib | R0603 | G:\Library\AD_Library\PCB\001-Resistance.PcbLib |  | ±1% | 75V | 1A | 100mW | -55℃~+155℃ |  |  | 1.6mm*0.8mm*0.45mm
SF01-02-00000163 |  | 0603电阻 | 47.5R |  | 片式厚膜电阻-47.5ohm/47.5-1/10W-±1%-0603 | Res | G:\Library\AD_Library\SCH\01_Basic.SchLib | R0603 | G:\Library\AD_Library\PCB\001-Resistance.PcbLib |  | ±1% | 75V | 1A | 100mW | -55℃~+155℃ |  |  | 1.6mm*0.8mm*0.45mm
SF01-02-00000164 |  | 0603电阻 | 48.7R |  | 片式厚膜电阻-48.7ohm/48.7-1/10W-±1%-0603 | Res | G:\Library\AD_Library\SCH\01_Basic.SchLib | R0603 | G:\Library\AD_Library\PCB\001-Resistance.PcbLib |  | ±1% | 75V | 1A | 100mW | -55℃~+155℃ |  |  | 1.6mm*0.8mm*0.45mm
SF01-02-00000165 |  | 0603电阻 | 49.9R |  | 片式厚膜电阻-49.9ohm/49.9-1/10W-±1%-0603 | Res | G:\Library\AD_Library\SCH\01_Basic.SchLib | R0603 | G:\Library\AD_Library\PCB\001-Resistance.PcbLib |  | ±1% | 75V | 1A | 100mW | -55℃~+155℃ |  |  | 1.6mm*0.8mm*0.45mm
SF01-02-00000166 |  | 0603电阻 | 51.1R |  | 片式厚膜电阻-51.1ohm/51.1-1/10W-±1%-0603 | Res | G:\Library\AD_Library\SCH\01_Basic.SchLib | R0603 | G:\Library\AD_Library\PCB\001-Resistance.PcbLib |  | ±1% | 75V | 1A | 100mW | -55℃~+155℃ |  |  | 1.6mm*0.8mm*0.45mm
SF01-02-00000167 |  | 0603电阻 | 52.3R |  | 片式厚膜电阻-52.3ohm/52.3-1/10W-±1%-0603 | Res | G:\Library\AD_Library\SCH\01_Basic.SchLib | R0603 | G:\Library\AD_Library\PCB\001-Resistance.PcbLib |  | ±1% | 75V | 1A | 100mW | -55℃~+155℃ |  |  | 1.6mm*0.8mm*0.45mm
SF01-02-00000168 |  | 0603电阻 | 53.6R |  | 片式厚膜电阻-53.6ohm/53.6-1/10W-±1%-0603 | Res | G:\Library\AD_Library\SCH\01_Basic.SchLib | R0603 | G:\Library\AD_Library\PCB\001-Resistance.PcbLib |  | ±1% | 75V | 1A | 100mW | -55℃~+155℃ |  |  | 1.6mm*0.8mm*0.45mm
SF01-02-00000169 |  | 0603电阻 | 54.9R |  | 片式厚膜电阻-54.9ohm/54.9-1/10W-±1%-0603 | Res | G:\Library\AD_Library\SCH\01_Basic.SchLib | R0603 | G:\Library\AD_Library\PCB\001-Resistance.PcbLib |  | ±1% | 75V | 1A | 100mW | -55℃~+155℃ |  |  | 1.6mm*0.8mm*0.45mm
SF01-02-00000170 |  | 0603电阻 | 56.2R |  | 片式厚膜电阻-56.2ohm/56.2-1/10W-±1%-0603 | Res | G:\Library\AD_Library\SCH\01_Basic.SchLib | R0603 | G:\Library\AD_Library\PCB\001-Resistance.PcbLib |  | ±1% | 75V | 1A | 100mW | -55℃~+155℃ |  |  | 1.6mm*0.8mm*0.45mm
SF01-02-00000171 |  | 0603电阻 | 57.6R |  | 片式厚膜电阻-57.6ohm/57.6-1/10W-±1%-0603 | Res | G:\Library\AD_Library\SCH\01_Basic.SchLib | R0603 | G:\Library\AD_Library\PCB\001-Resistance.PcbLib |  | ±1% | 75V | 1A | 100mW | -55℃~+155℃ |  |  | 1.6mm*0.8mm*0.45mm
SF01-02-00000172 |  | 0603电阻 | 59.0R |  | 片式厚膜电阻-59.0ohm/59.0-1/10W-±1%-0603 | Res | G:\Library\AD_Library\SCH\01_Basic.SchLib | R0603 | G:\Library\AD_Library\PCB\001-Resistance.PcbLib |  | ±1% | 75V | 1A | 100mW | -55℃~+155℃ |  |  | 1.6mm*0.8mm*0.45mm
SF01-02-00000173 |  | 0603电阻 | 60.4R |  | 片式厚膜电阻-60.4ohm/60.4-1/10W-±1%-0603 | Res | G:\Library\AD_Library\SCH\01_Basic.SchLib | R0603 | G:\Library\AD_Library\PCB\001-Resistance.PcbLib |  | ±1% | 75V | 1A | 100mW | -55℃~+155℃ |  |  | 1.6mm*0.8mm*0.45mm
SF01-02-00000174 |  | 0603电阻 | 61.9R |  | 片式厚膜电阻-61.9ohm/61.9-1/10W-±1%-0603 | Res | G:\Library\AD_Library\SCH\01_Basic.SchLib | R0603 | G:\Library\AD_Library\PCB\001-Resistance.PcbLib |  | ±1% | 75V | 1A | 100mW | -55℃~+155℃ |  |  | 1.6mm*0.8mm*0.45mm
SF01-02-00000175 |  | 0603电阻 | 63.4R |  | 片式厚膜电阻-63.4ohm/63.4-1/10W-±1%-0603 | Res | G:\Library\AD_Library\SCH\01_Basic.SchLib | R0603 | G:\Library\AD_Library\PCB\001-Resistance.PcbLib |  | ±1% | 75V | 1A | 100mW | -55℃~+155℃ |  |  | 1.6mm*0.8mm*0.45mm
SF01-02-00000176 |  | 0603电阻 | 64.9R |  | 片式厚膜电阻-64.9ohm/64.9-1/10W-±1%-0603 | Res | G:\Library\AD_Library\SCH\01_Basic.SchLib | R0603 | G:\Library\AD_Library\PCB\001-Resistance.PcbLib |  | ±1% | 75V | 1A | 100mW | -55℃~+155℃ |  |  | 1.6mm*0.8mm*0.45mm
SF01-02-00000177 |  | 0603电阻 | 66.5R |  | 片式厚膜电阻-66.5ohm/66.5-1/10W-±1%-0603 | Res | G:\Library\AD_Library\SCH\01_Basic.SchLib | R0603 | G:\Library\AD_Library\PCB\001-Resistance.PcbLib |  | ±1% | 75V | 1A | 100mW | -55℃~+155℃ |  |  | 1.6mm*0.8mm*0.45mm
SF01-02-00000178 |  | 0603电阻 | 68.1R |  | 片式厚膜电阻-68.1ohm/68.1-1/10W-±1%-0603 | Res | G:\Library\AD_Library\SCH\01_Basic.SchLib | R0603 | G:\Library\AD_Library\PCB\001-Resistance.PcbLib |  | ±1% | 75V | 1A | 100mW | -55℃~+155℃ |  |  | 1.6mm*0.8mm*0.45mm
SF01-02-00000179 |  | 0603电阻 | 69.8R |  | 片式厚膜电阻-69.8ohm/69.8-1/10W-±1%-0603 | Res | G:\Library\AD_Library\SCH\01_Basic.SchLib | R0603 | G:\Library\AD_Library\PCB\001-Resistance.PcbLib |  | ±1% | 75V | 1A | 100mW | -55℃~+155℃ |  |  | 1.6mm*0.8mm*0.45mm
SF01-02-00000180 |  | 0603电阻 | 71.5R |  | 片式厚膜电阻-71.5ohm/71.5-1/10W-±1%-0603 | Res | G:\Library\AD_Library\SCH\01_Basic.SchLib | R0603 | G:\Library\AD_Library\PCB\001-Resistance.PcbLib |  | ±1% | 75V | 1A | 100mW | -55℃~+155℃ |  |  | 1.6mm*0.8mm*0.45mm
SF01-02-00000181 |  | 0603电阻 | 73.2R |  | 片式厚膜电阻-73.2ohm/73.2-1/10W-±1%-0603 | Res | G:\Library\AD_Library\SCH\01_Basic.SchLib | R0603 | G:\Library\AD_Library\PCB\001-Resistance.PcbLib |  | ±1% | 75V | 1A | 100mW | -55℃~+155℃ |  |  | 1.6mm*0.8mm*0.45mm
SF01-02-00000182 |  | 0603电阻 | 75.0R |  | 片式厚膜电阻-75.0ohm/75.0-1/10W-±1%-0603 | Res | G:\Library\AD_Library\SCH\01_Basic.SchLib | R0603 | G:\Library\AD_Library\PCB\001-Resistance.PcbLib |  | ±1% | 75V | 1A | 100mW | -55℃~+155℃ |  |  | 1.6mm*0.8mm*0.45mm
SF01-02-00000183 |  | 0603电阻 | 76.8R |  | 片式厚膜电阻-76.8ohm/76.8-1/10W-±1%-0603 | Res | G:\Library\AD_Library\SCH\01_Basic.SchLib | R0603 | G:\Library\AD_Library\PCB\001-Resistance.PcbLib |  | ±1% | 75V | 1A | 100mW | -55℃~+155℃ |  |  | 1.6mm*0.8mm*0.45mm
SF01-02-00000184 |  | 0603电阻 | 78.7R |  | 片式厚膜电阻-78.7ohm/78.7-1/10W-±1%-0603 | Res | G:\Library\AD_Library\SCH\01_Basic.SchLib | R0603 | G:\Library\AD_Library\PCB\001-Resistance.PcbLib |  | ±1% | 75V | 1A | 100mW | -55℃~+155℃ |  |  | 1.6mm*0.8mm*0.45mm
SF01-02-00000185 |  | 0603电阻 | 80.6R |  | 片式厚膜电阻-80.6ohm/80.6-1/10W-±1%-0603 | Res | G:\Library\AD_Library\SCH\01_Basic.SchLib | R0603 | G:\Library\AD_Library\PCB\001-Resistance.PcbLib |  | ±1% | 75V | 1A | 100mW | -55℃~+155℃ |  |  | 1.6mm*0.8mm*0.45mm
SF01-02-00000186 |  | 0603电阻 | 82.5R |  | 片式厚膜电阻-82.5ohm/82.5-1/10W-±1%-0603 | Res | G:\Library\AD_Library\SCH\01_Basic.SchLib | R0603 | G:\Library\AD_Library\PCB\001-Resistance.PcbLib |  | ±1% | 75V | 1A | 100mW | -55℃~+155℃ |  |  | 1.6mm*0.8mm*0.45mm
SF01-02-00000187 |  | 0603电阻 | 84.5R |  | 片式厚膜电阻-84.5ohm/84.5-1/10W-±1%-0603 | Res | G:\Library\AD_Library\SCH\01_Basic.SchLib | R0603 | G:\Library\AD_Library\PCB\001-Resistance.PcbLib |  | ±1% | 75V | 1A | 100mW | -55℃~+155℃ |  |  | 1.6mm*0.8mm*0.45mm
SF01-02-00000188 |  | 0603电阻 | 86.6R |  | 片式厚膜电阻-86.6ohm/86.6-1/10W-±1%-0603 | Res | G:\Library\AD_Library\SCH\01_Basic.SchLib | R0603 | G:\Library\AD_Library\PCB\001-Resistance.PcbLib |  | ±1% | 75V | 1A | 100mW | -55℃~+155℃ |  |  | 1.6mm*0.8mm*0.45mm
SF01-02-00000189 |  | 0603电阻 | 88.7R |  | 片式厚膜电阻-88.7ohm/88.7-1/10W-±1%-0603 | Res | G:\Library\AD_Library\SCH\01_Basic.SchLib | R0603 | G:\Library\AD_Library\PCB\001-Resistance.PcbLib |  | ±1% | 75V | 1A | 100mW | -55℃~+155℃ |  |  | 1.6mm*0.8mm*0.45mm
SF01-02-00000190 |  | 0603电阻 | 90.9R |  | 片式厚膜电阻-90.9ohm/90.9-1/10W-±1%-0603 | Res | G:\Library\AD_Library\SCH\01_Basic.SchLib | R0603 | G:\Library\AD_Library\PCB\001-Resistance.PcbLib |  | ±1% | 75V | 1A | 100mW | -55℃~+155℃ |  |  | 1.6mm*0.8mm*0.45mm
SF01-02-00000191 |  | 0603电阻 | 93.1R |  | 片式厚膜电阻-93.1ohm/93.1-1/10W-±1%-0603 | Res | G:\Library\AD_Library\SCH\01_Basic.SchLib | R0603 | G:\Library\AD_Library\PCB\001-Resistance.PcbLib |  | ±1% | 75V | 1A | 100mW | -55℃~+155℃ |  |  | 1.6mm*0.8mm*0.45mm
SF01-02-00000192 |  | 0603电阻 | 95.3R |  | 片式厚膜电阻-95.3ohm/95.3-1/10W-±1%-0603 | Res | G:\Library\AD_Library\SCH\01_Basic.SchLib | R0603 | G:\Library\AD_Library\PCB\001-Resistance.PcbLib |  | ±1% | 75V | 1A | 100mW | -55℃~+155℃ |  |  | 1.6mm*0.8mm*0.45mm
SF01-02-00000193 |  | 0603电阻 | 97.6R |  | 片式厚膜电阻-97.6ohm/97.6-1/10W-±1%-0603 | Res | G:\Library\AD_Library\SCH\01_Basic.SchLib | R0603 | G:\Library\AD_Library\PCB\001-Resistance.PcbLib |  | ±1% | 75V | 1A | 100mW | -55℃~+155℃ |  |  | 1.6mm*0.8mm*0.45mm
SF01-02-00000194 |  | 0603电阻 | 100R |  | 片式厚膜电阻-100ohm/100-1/10W-±1%-0603 | Res | G:\Library\AD_Library\SCH\01_Basic.SchLib | R0603 | G:\Library\AD_Library\PCB\001-Resistance.PcbLib |  | ±1% | 75V | 1A | 100mW | -55℃~+155℃ |  |  | 1.6mm*0.8mm*0.45mm
SF01-02-00000195 |  | 0603电阻 | 102R |  | 片式厚膜电阻-102ohm/100-1/10W-±1%-0603 | Res | G:\Library\AD_Library\SCH\01_Basic.SchLib | R0603 | G:\Library\AD_Library\PCB\001-Resistance.PcbLib |  | ±1% | 75V | 1A | 100mW | -55℃~+155℃ |  |  | 1.6mm*0.8mm*0.45mm
SF01-02-00000196 |  | 0603电阻 | 105R |  | 片式厚膜电阻-105ohm/105-1/10W-±1%-0603 | Res | G:\Library\AD_Library\SCH\01_Basic.SchLib | R0603 | G:\Library\AD_Library\PCB\001-Resistance.PcbLib |  | ±1% | 75V | 1A | 100mW | -55℃~+155℃ |  |  | 1.6mm*0.8mm*0.45mm
SF01-02-00000197 |  | 0603电阻 | 107R |  | 片式厚膜电阻-107ohm/107-1/10W-±1%-0603 | Res | G:\Library\AD_Library\SCH\01_Basic.SchLib | R0603 | G:\Library\AD_Library\PCB\001-Resistance.PcbLib |  | ±1% | 75V | 1A | 100mW | -55℃~+155℃ |  |  | 1.6mm*0.8mm*0.45mm
SF01-02-00000198 |  | 0603电阻 | 110R |  | 片式厚膜电阻-110ohm/110-1/10W-±1%-0603 | Res | G:\Library\AD_Library\SCH\01_Basic.SchLib | R0603 | G:\Library\AD_Library\PCB\001-Resistance.PcbLib |  | ±1% | 75V | 1A | 100mW | -55℃~+155℃ |  |  | 1.6mm*0.8mm*0.45mm
SF01-02-00000199 |  | 0603电阻 | 113R |  | 片式厚膜电阻-113ohm/113-1/10W-±1%-0603 | Res | G:\Library\AD_Library\SCH\01_Basic.SchLib | R0603 | G:\Library\AD_Library\PCB\001-Resistance.PcbLib |  | ±1% | 75V | 1A | 100mW | -55℃~+155℃ |  |  | 1.6mm*0.8mm*0.45mm
SF01-02-00000200 |  | 0603电阻 | 115R |  | 片式厚膜电阻-115ohm/115-1/10W-±1%-0603 | Res | G:\Library\AD_Library\SCH\01_Basic.SchLib | R0603 | G:\Library\AD_Library\PCB\001-Resistance.PcbLib |  | ±1% | 75V | 1A | 100mW | -55℃~+155℃ |  |  | 1.6mm*0.8mm*0.45mm
SF01-02-00000201 |  | 0603电阻 | 118R |  | 片式厚膜电阻-118ohm/118-1/10W-±1%-0603 | Res | G:\Library\AD_Library\SCH\01_Basic.SchLib | R0603 | G:\Library\AD_Library\PCB\001-Resistance.PcbLib |  | ±1% | 75V | 1A | 100mW | -55℃~+155℃ |  |  | 1.6mm*0.8mm*0.45mm
SF01-02-00000202 |  | 0603电阻 | 121R |  | 片式厚膜电阻-121ohm/121-1/10W-±1%-0603 | Res | G:\Library\AD_Library\SCH\01_Basic.SchLib | R0603 | G:\Library\AD_Library\PCB\001-Resistance.PcbLib |  | ±1% | 75V | 1A | 100mW | -55℃~+155℃ |  |  | 1.6mm*0.8mm*0.45mm
SF01-02-00000203 |  | 0603电阻 | 124R |  | 片式厚膜电阻-124ohm/124-1/10W-±1%-0603 | Res | G:\Library\AD_Library\SCH\01_Basic.SchLib | R0603 | G:\Library\AD_Library\PCB\001-Resistance.PcbLib |  | ±1% | 75V | 1A | 100mW | -55℃~+155℃ |  |  | 1.6mm*0.8mm*0.45mm
SF01-02-00000204 |  | 0603电阻 | 127R |  | 片式厚膜电阻-127ohm/127-1/10W-±1%-0603 | Res | G:\Library\AD_Library\SCH\01_Basic.SchLib | R0603 | G:\Library\AD_Library\PCB\001-Resistance.PcbLib |  | ±1% | 75V | 1A | 100mW | -55℃~+155℃ |  |  | 1.6mm*0.8mm*0.45mm
SF01-02-00000205 |  | 0603电阻 | 130R |  | 片式厚膜电阻-130ohm/130-1/10W-±1%-0603 | Res | G:\Library\AD_Library\SCH\01_Basic.SchLib | R0603 | G:\Library\AD_Library\PCB\001-Resistance.PcbLib |  | ±1% | 75V | 1A | 100mW | -55℃~+155℃ |  |  | 1.6mm*0.8mm*0.45mm
SF01-02-00000206 |  | 0603电阻 | 133R |  | 片式厚膜电阻-133ohm/133-1/10W-±1%-0603 | Res | G:\Library\AD_Library\SCH\01_Basic.SchLib | R0603 | G:\Library\AD_Library\PCB\001-Resistance.PcbLib |  | ±1% | 75V | 1A | 100mW | -55℃~+155℃ |  |  | 1.6mm*0.8mm*0.45mm
SF01-02-00000207 |  | 0603电阻 | 137R |  | 片式厚膜电阻-137ohm/137-1/10W-±1%-0603 | Res | G:\Library\AD_Library\SCH\01_Basic.SchLib | R0603 | G:\Library\AD_Library\PCB\001-Resistance.PcbLib |  | ±1% | 75V | 1A | 100mW | -55℃~+155℃ |  |  | 1.6mm*0.8mm*0.45mm
SF01-02-00000208 |  | 0603电阻 | 140R |  | 片式厚膜电阻-140ohm/140-1/10W-±1%-0603 | Res | G:\Library\AD_Library\SCH\01_Basic.SchLib | R0603 | G:\Library\AD_Library\PCB\001-Resistance.PcbLib |  | ±1% | 75V | 1A | 100mW | -55℃~+155℃ |  |  | 1.6mm*0.8mm*0.45mm
SF01-02-00000209 |  | 0603电阻 | 143R |  | 片式厚膜电阻-143ohm/143-1/10W-±1%-0603 | Res | G:\Library\AD_Library\SCH\01_Basic.SchLib | R0603 | G:\Library\AD_Library\PCB\001-Resistance.PcbLib |  | ±1% | 75V | 1A | 100mW | -55℃~+155℃ |  |  | 1.6mm*0.8mm*0.45mm
SF01-02-00000210 |  | 0603电阻 | 147R |  | 片式厚膜电阻-147ohm/147-1/10W-±1%-0603 | Res | G:\Library\AD_Library\SCH\01_Basic.SchLib | R0603 | G:\Library\AD_Library\PCB\001-Resistance.PcbLib |  | ±1% | 75V | 1A | 100mW | -55℃~+155℃ |  |  | 1.6mm*0.8mm*0.45mm
SF01-02-00000211 |  | 0603电阻 | 150R |  | 片式厚膜电阻-150ohm/150-1/10W-±1%-0603 | Res | G:\Library\AD_Library\SCH\01_Basic.SchLib | R0603 | G:\Library\AD_Library\PCB\001-Resistance.PcbLib |  | ±1% | 75V | 1A | 100mW | -55℃~+155℃ |  |  | 1.6mm*0.8mm*0.45mm
SF01-02-00000212 |  | 0603电阻 | 154R |  | 片式厚膜电阻-154ohm/154-1/10W-±1%-0603 | Res | G:\Library\AD_Library\SCH\01_Basic.SchLib | R0603 | G:\Library\AD_Library\PCB\001-Resistance.PcbLib |  | ±1% | 75V | 1A | 100mW | -55℃~+155℃ |  |  | 1.6mm*0.8mm*0.45mm
SF01-02-00000213 |  | 0603电阻 | 158R |  | 片式厚膜电阻-158ohm/158-1/10W-±1%-0603 | Res | G:\Library\AD_Library\SCH\01_Basic.SchLib | R0603 | G:\Library\AD_Library\PCB\001-Resistance.PcbLib |  | ±1% | 75V | 1A | 100mW | -55℃~+155℃ |  |  | 1.6mm*0.8mm*0.45mm
SF01-02-00000214 |  | 0603电阻 | 162R |  | 片式厚膜电阻-162ohm/162-1/10W-±1%-0603 | Res | G:\Library\AD_Library\SCH\01_Basic.SchLib | R0603 | G:\Library\AD_Library\PCB\001-Resistance.PcbLib |  | ±1% | 75V | 1A | 100mW | -55℃~+155℃ |  |  | 1.6mm*0.8mm*0.45mm
SF01-02-00000215 |  | 0603电阻 | 165R |  | 片式厚膜电阻-165ohm/165-1/10W-±1%-0603 | Res | G:\Library\AD_Library\SCH\01_Basic.SchLib | R0603 | G:\Library\AD_Library\PCB\001-Resistance.PcbLib |  | ±1% | 75V | 1A | 100mW | -55℃~+155℃ |  |  | 1.6mm*0.8mm*0.45mm
SF01-02-00000216 |  | 0603电阻 | 169R |  | 片式厚膜电阻-169ohm/169-1/10W-±1%-0603 | Res | G:\Library\AD_Library\SCH\01_Basic.SchLib | R0603 | G:\Library\AD_Library\PCB\001-Resistance.PcbLib |  | ±1% | 75V | 1A | 100mW | -55℃~+155℃ |  |  | 1.6mm*0.8mm*0.45mm
SF01-02-00000217 |  | 0603电阻 | 174R |  | 片式厚膜电阻-174ohm/174-1/10W-±1%-0603 | Res | G:\Library\AD_Library\SCH\01_Basic.SchLib | R0603 | G:\Library\AD_Library\PCB\001-Resistance.PcbLib |  | ±1% | 75V | 1A | 100mW | -55℃~+155℃ |  |  | 1.6mm*0.8mm*0.45mm
SF01-02-00000218 |  | 0603电阻 | 178R |  | 片式厚膜电阻-178ohm/178-1/10W-±1%-0603 | Res | G:\Library\AD_Library\SCH\01_Basic.SchLib | R0603 | G:\Library\AD_Library\PCB\001-Resistance.PcbLib |  | ±1% | 75V | 1A | 100mW | -55℃~+155℃ |  |  | 1.6mm*0.8mm*0.45mm
SF01-02-00000219 |  | 0603电阻 | 182R |  | 片式厚膜电阻-182ohm/182-1/10W-±1%-0603 | Res | G:\Library\AD_Library\SCH\01_Basic.SchLib | R0603 | G:\Library\AD_Library\PCB\001-Resistance.PcbLib |  | ±1% | 75V | 1A | 100mW | -55℃~+155℃ |  |  | 1.6mm*0.8mm*0.45mm
SF01-02-00000220 |  | 0603电阻 | 187R |  | 片式厚膜电阻-187ohm/187-1/10W-±1%-0603 | Res | G:\Library\AD_Library\SCH\01_Basic.SchLib | R0603 | G:\Library\AD_Library\PCB\001-Resistance.PcbLib |  | ±1% | 75V | 1A | 100mW | -55℃~+155℃ |  |  | 1.6mm*0.8mm*0.45mm
SF01-02-00000221 |  | 0603电阻 | 191R |  | 片式厚膜电阻-191ohm/191-1/10W-±1%-0603 | Res | G:\Library\AD_Library\SCH\01_Basic.SchLib | R0603 | G:\Library\AD_Library\PCB\001-Resistance.PcbLib |  | ±1% | 75V | 1A | 100mW | -55℃~+155℃ |  |  | 1.6mm*0.8mm*0.45mm
SF01-02-00000222 |  | 0603电阻 | 196R |  | 片式厚膜电阻-196ohm/196-1/10W-±1%-0603 | Res | G:\Library\AD_Library\SCH\01_Basic.SchLib | R0603 | G:\Library\AD_Library\PCB\001-Resistance.PcbLib |  | ±1% | 75V | 1A | 100mW | -55℃~+155℃ |  |  | 1.6mm*0.8mm*0.45mm
SF01-02-00000223 |  | 0603电阻 | 200R |  | 片式厚膜电阻-200ohm/200-1/10W-±1%-0603 | Res | G:\Library\AD_Library\SCH\01_Basic.SchLib | R0603 | G:\Library\AD_Library\PCB\001-Resistance.PcbLib |  | ±1% | 75V | 1A | 100mW | -55℃~+155℃ |  |  | 1.6mm*0.8mm*0.45mm
SF01-02-00000224 |  | 0603电阻 | 205R |  | 片式厚膜电阻-205ohm/205-1/10W-±1%-0603 | Res | G:\Library\AD_Library\SCH\01_Basic.SchLib | R0603 | G:\Library\AD_Library\PCB\001-Resistance.PcbLib |  | ±1% | 75V | 1A | 100mW | -55℃~+155℃ |  |  | 1.6mm*0.8mm*0.45mm
SF01-02-00000225 |  | 0603电阻 | 210R |  | 片式厚膜电阻-210ohm/210-1/10W-±1%-0603 | Res | G:\Library\AD_Library\SCH\01_Basic.SchLib | R0603 | G:\Library\AD_Library\PCB\001-Resistance.PcbLib |  | ±1% | 75V | 1A | 100mW | -55℃~+155℃ |  |  | 1.6mm*0.8mm*0.45mm
SF01-02-00000226 |  | 0603电阻 | 215R |  | 片式厚膜电阻-215ohm/215-1/10W-±1%-0603 | Res | G:\Library\AD_Library\SCH\01_Basic.SchLib | R0603 | G:\Library\AD_Library\PCB\001-Resistance.PcbLib |  | ±1% | 75V | 1A | 100mW | -55℃~+155℃ |  |  | 1.6mm*0.8mm*0.45mm
SF01-02-00000227 |  | 0603电阻 | 221R |  | 片式厚膜电阻-221ohm/221-1/10W-±1%-0603 | Res | G:\Library\AD_Library\SCH\01_Basic.SchLib | R0603 | G:\Library\AD_Library\PCB\001-Resistance.PcbLib |  | ±1% | 75V | 1A | 100mW | -55℃~+155℃ |  |  | 1.6mm*0.8mm*0.45mm
SF01-02-00000228 |  | 0603电阻 | 226R |  | 片式厚膜电阻-226ohm/226-1/10W-±1%-0603 | Res | G:\Library\AD_Library\SCH\01_Basic.SchLib | R0603 | G:\Library\AD_Library\PCB\001-Resistance.PcbLib |  | ±1% | 75V | 1A | 100mW | -55℃~+155℃ |  |  | 1.6mm*0.8mm*0.45mm
SF01-02-00000229 |  | 0603电阻 | 232R |  | 片式厚膜电阻-232ohm/232-1/10W-±1%-0603 | Res | G:\Library\AD_Library\SCH\01_Basic.SchLib | R0603 | G:\Library\AD_Library\PCB\001-Resistance.PcbLib |  | ±1% | 75V | 1A | 100mW | -55℃~+155℃ |  |  | 1.6mm*0.8mm*0.45mm
SF01-02-00000230 |  | 0603电阻 | 237R |  | 片式厚膜电阻-237ohm/237-1/10W-±1%-0603 | Res | G:\Library\AD_Library\SCH\01_Basic.SchLib | R0603 | G:\Library\AD_Library\PCB\001-Resistance.PcbLib |  | ±1% | 75V | 1A | 100mW | -55℃~+155℃ |  |  | 1.6mm*0.8mm*0.45mm
SF01-02-00000231 |  | 0603电阻 | 243R |  | 片式厚膜电阻-243ohm/243-1/10W-±1%-0603 | Res | G:\Library\AD_Library\SCH\01_Basic.SchLib | R0603 | G:\Library\AD_Library\PCB\001-Resistance.PcbLib |  | ±1% | 75V | 1A | 100mW | -55℃~+155℃ |  |  | 1.6mm*0.8mm*0.45mm
SF01-02-00000232 |  | 0603电阻 | 249R |  | 片式厚膜电阻-249ohm/249-1/10W-±1%-0603 | Res | G:\Library\AD_Library\SCH\01_Basic.SchLib | R0603 | G:\Library\AD_Library\PCB\001-Resistance.PcbLib |  | ±1% | 75V | 1A | 100mW | -55℃~+155℃ |  |  | 1.6mm*0.8mm*0.45mm
SF01-02-00000233 |  | 0603电阻 | 255R |  | 片式厚膜电阻-255ohm/255-1/10W-±1%-0603 | Res | G:\Library\AD_Library\SCH\01_Basic.SchLib | R0603 | G:\Library\AD_Library\PCB\001-Resistance.PcbLib |  | ±1% | 75V | 1A | 100mW | -55℃~+155℃ |  |  | 1.6mm*0.8mm*0.45mm
SF01-02-00000234 |  | 0603电阻 | 261R |  | 片式厚膜电阻-261ohm/261-1/10W-±1%-0603 | Res | G:\Library\AD_Library\SCH\01_Basic.SchLib | R0603 | G:\Library\AD_Library\PCB\001-Resistance.PcbLib |  | ±1% | 75V | 1A | 100mW | -55℃~+155℃ |  |  | 1.6mm*0.8mm*0.45mm
SF01-02-00000235 |  | 0603电阻 | 267R |  | 片式厚膜电阻-267ohm/267-1/10W-±1%-0603 | Res | G:\Library\AD_Library\SCH\01_Basic.SchLib | R0603 | G:\Library\AD_Library\PCB\001-Resistance.PcbLib |  | ±1% | 75V | 1A | 100mW | -55℃~+155℃ |  |  | 1.6mm*0.8mm*0.45mm
SF01-02-00000236 |  | 0603电阻 | 274R |  | 片式厚膜电阻-274ohm/274-1/10W-±1%-0603 | Res | G:\Library\AD_Library\SCH\01_Basic.SchLib | R0603 | G:\Library\AD_Library\PCB\001-Resistance.PcbLib |  | ±1% | 75V | 1A | 100mW | -55℃~+155℃ |  |  | 1.6mm*0.8mm*0.45mm
SF01-02-00000237 |  | 0603电阻 | 280R |  | 片式厚膜电阻-280ohm/280-1/10W-±1%-0603 | Res | G:\Library\AD_Library\SCH\01_Basic.SchLib | R0603 | G:\Library\AD_Library\PCB\001-Resistance.PcbLib |  | ±1% | 75V | 1A | 100mW | -55℃~+155℃ |  |  | 1.6mm*0.8mm*0.45mm
SF01-02-00000238 |  | 0603电阻 | 287R |  | 片式厚膜电阻-287ohm/287-1/10W-±1%-0603 | Res | G:\Library\AD_Library\SCH\01_Basic.SchLib | R0603 | G:\Library\AD_Library\PCB\001-Resistance.PcbLib |  | ±1% | 75V | 1A | 100mW | -55℃~+155℃ |  |  | 1.6mm*0.8mm*0.45mm
SF01-02-00000239 |  | 0603电阻 | 294R |  | 片式厚膜电阻-294ohm/294-1/10W-±1%-0603 | Res | G:\Library\AD_Library\SCH\01_Basic.SchLib | R0603 | G:\Library\AD_Library\PCB\001-Resistance.PcbLib |  | ±1% | 75V | 1A | 100mW | -55℃~+155℃ |  |  | 1.6mm*0.8mm*0.45mm
SF01-02-00000240 |  | 0603电阻 | 301R |  | 片式厚膜电阻-301ohm/301-1/10W-±1%-0603 | Res | G:\Library\AD_Library\SCH\01_Basic.SchLib | R0603 | G:\Library\AD_Library\PCB\001-Resistance.PcbLib |  | ±1% | 75V | 1A | 100mW | -55℃~+155℃ |  |  | 1.6mm*0.8mm*0.45mm
SF01-02-00000241 |  | 0603电阻 | 309R |  | 片式厚膜电阻-309ohm/309-1/10W-±1%-0603 | Res | G:\Library\AD_Library\SCH\01_Basic.SchLib | R0603 | G:\Library\AD_Library\PCB\001-Resistance.PcbLib |  | ±1% | 75V | 1A | 100mW | -55℃~+155℃ |  |  | 1.6mm*0.8mm*0.45mm
SF01-02-00000242 |  | 0603电阻 | 316R |  | 片式厚膜电阻-316ohm/316-1/10W-±1%-0603 | Res | G:\Library\AD_Library\SCH\01_Basic.SchLib | R0603 | G:\Library\AD_Library\PCB\001-Resistance.PcbLib |  | ±1% | 75V | 1A | 100mW | -55℃~+155℃ |  |  | 1.6mm*0.8mm*0.45mm
SF01-02-00000243 |  | 0603电阻 | 324R |  | 片式厚膜电阻-324ohm/324-1/10W-±1%-0603 | Res | G:\Library\AD_Library\SCH\01_Basic.SchLib | R0603 | G:\Library\AD_Library\PCB\001-Resistance.PcbLib |  | ±1% | 75V | 1A | 100mW | -55℃~+155℃ |  |  | 1.6mm*0.8mm*0.45mm
SF01-02-00000244 |  | 0603电阻 | 332R |  | 片式厚膜电阻-332ohm/332-1/10W-±1%-0603 | Res | G:\Library\AD_Library\SCH\01_Basic.SchLib | R0603 | G:\Library\AD_Library\PCB\001-Resistance.PcbLib |  | ±1% | 75V | 1A | 100mW | -55℃~+155℃ |  |  | 1.6mm*0.8mm*0.45mm
SF01-02-00000245 |  | 0603电阻 | 340R |  | 片式厚膜电阻-340ohm/340-1/10W-±1%-0603 | Res | G:\Library\AD_Library\SCH\01_Basic.SchLib | R0603 | G:\Library\AD_Library\PCB\001-Resistance.PcbLib |  | ±1% | 75V | 1A | 100mW | -55℃~+155℃ |  |  | 1.6mm*0.8mm*0.45mm
SF01-02-00000246 |  | 0603电阻 | 348R |  | 片式厚膜电阻-348ohm/348-1/10W-±1%-0603 | Res | G:\Library\AD_Library\SCH\01_Basic.SchLib | R0603 | G:\Library\AD_Library\PCB\001-Resistance.PcbLib |  | ±1% | 75V | 1A | 100mW | -55℃~+155℃ |  |  | 1.6mm*0.8mm*0.45mm
SF01-02-00000247 |  | 0603电阻 | 357R |  | 片式厚膜电阻-357ohm/357-1/10W-±1%-0603 | Res | G:\Library\AD_Library\SCH\01_Basic.SchLib | R0603 | G:\Library\AD_Library\PCB\001-Resistance.PcbLib |  | ±1% | 75V | 1A | 100mW | -55℃~+155℃ |  |  | 1.6mm*0.8mm*0.45mm
SF01-02-00000248 |  | 0603电阻 | 365R |  | 片式厚膜电阻-365ohm/365-1/10W-±1%-0603 | Res | G:\Library\AD_Library\SCH\01_Basic.SchLib | R0603 | G:\Library\AD_Library\PCB\001-Resistance.PcbLib |  | ±1% | 75V | 1A | 100mW | -55℃~+155℃ |  |  | 1.6mm*0.8mm*0.45mm
SF01-02-00000249 |  | 0603电阻 | 374R |  | 片式厚膜电阻-374ohm/374-1/10W-±1%-0603 | Res | G:\Library\AD_Library\SCH\01_Basic.SchLib | R0603 | G:\Library\AD_Library\PCB\001-Resistance.PcbLib |  | ±1% | 75V | 1A | 100mW | -55℃~+155℃ |  |  | 1.6mm*0.8mm*0.45mm
SF01-02-00000250 |  | 0603电阻 | 383R |  | 片式厚膜电阻-383ohm/383-1/10W-±1%-0603 | Res | G:\Library\AD_Library\SCH\01_Basic.SchLib | R0603 | G:\Library\AD_Library\PCB\001-Resistance.PcbLib |  | ±1% | 75V | 1A | 100mW | -55℃~+155℃ |  |  | 1.6mm*0.8mm*0.45mm
SF01-02-00000251 |  | 0603电阻 | 392R |  | 片式厚膜电阻-392ohm/392-1/10W-±1%-0603 | Res | G:\Library\AD_Library\SCH\01_Basic.SchLib | R0603 | G:\Library\AD_Library\PCB\001-Resistance.PcbLib |  | ±1% | 75V | 1A | 100mW | -55℃~+155℃ |  |  | 1.6mm*0.8mm*0.45mm
SF01-02-00000252 |  | 0603电阻 | 402R |  | 片式厚膜电阻-402ohm/402-1/10W-±1%-0603 | Res | G:\Library\AD_Library\SCH\01_Basic.SchLib | R0603 | G:\Library\AD_Library\PCB\001-Resistance.PcbLib |  | ±1% | 75V | 1A | 100mW | -55℃~+155℃ |  |  | 1.6mm*0.8mm*0.45mm
SF01-02-00000253 |  | 0603电阻 | 412R |  | 片式厚膜电阻-412ohm/412-1/10W-±1%-0603 | Res | G:\Library\AD_Library\SCH\01_Basic.SchLib | R0603 | G:\Library\AD_Library\PCB\001-Resistance.PcbLib |  | ±1% | 75V | 1A | 100mW | -55℃~+155℃ |  |  | 1.6mm*0.8mm*0.45mm
SF01-02-00000254 |  | 0603电阻 | 432R |  | 片式厚膜电阻-432ohm/432-1/10W-±1%-0603 | Res | G:\Library\AD_Library\SCH\01_Basic.SchLib | R0603 | G:\Library\AD_Library\PCB\001-Resistance.PcbLib |  | ±1% | 75V | 1A | 100mW | -55℃~+155℃ |  |  | 1.6mm*0.8mm*0.45mm
SF01-02-00000255 |  | 0603电阻 | 442R |  | 片式厚膜电阻-442ohm/442-1/10W-±1%-0603 | Res | G:\Library\AD_Library\SCH\01_Basic.SchLib | R0603 | G:\Library\AD_Library\PCB\001-Resistance.PcbLib |  | ±1% | 75V | 1A | 100mW | -55℃~+155℃ |  |  | 1.6mm*0.8mm*0.45mm
SF01-02-00000256 |  | 0603电阻 | 432R |  | 片式厚膜电阻-432ohm/432-1/10W-±1%-0603 | Res | G:\Library\AD_Library\SCH\01_Basic.SchLib | R0603 | G:\Library\AD_Library\PCB\001-Resistance.PcbLib |  | ±1% | 75V | 1A | 100mW | -55℃~+155℃ |  |  | 1.6mm*0.8mm*0.45mm
SF01-02-00000257 |  | 0603电阻 | 442R |  | 片式厚膜电阻-442ohm/442-1/10W-±1%-0603 | Res | G:\Library\AD_Library\SCH\01_Basic.SchLib | R0603 | G:\Library\AD_Library\PCB\001-Resistance.PcbLib |  | ±1% | 75V | 1A | 100mW | -55℃~+155℃ |  |  | 1.6mm*0.8mm*0.45mm
SF01-02-00000258 |  | 0603电阻 | 453R |  | 片式厚膜电阻-453ohm/453-1/10W-±1%-0603 | Res | G:\Library\AD_Library\SCH\01_Basic.SchLib | R0603 | G:\Library\AD_Library\PCB\001-Resistance.PcbLib |  | ±1% | 75V | 1A | 100mW | -55℃~+155℃ |  |  | 1.6mm*0.8mm*0.45mm
SF01-02-00000259 |  | 0603电阻 | 464R |  | 片式厚膜电阻-464ohm/464-1/10W-±1%-0603 | Res | G:\Library\AD_Library\SCH\01_Basic.SchLib | R0603 | G:\Library\AD_Library\PCB\001-Resistance.PcbLib |  | ±1% | 75V | 1A | 100mW | -55℃~+155℃ |  |  | 1.6mm*0.8mm*0.45mm
SF01-02-00000260 |  | 0603电阻 | 475R |  | 片式厚膜电阻-475ohm/475-1/10W-±1%-0603 | Res | G:\Library\AD_Library\SCH\01_Basic.SchLib | R0603 | G:\Library\AD_Library\PCB\001-Resistance.PcbLib |  | ±1% | 75V | 1A | 100mW | -55℃~+155℃ |  |  | 1.6mm*0.8mm*0.45mm
SF01-02-00000261 |  | 0603电阻 | 487R |  | 片式厚膜电阻-487ohm/487-1/10W-±1%-0603 | Res | G:\Library\AD_Library\SCH\01_Basic.SchLib | R0603 | G:\Library\AD_Library\PCB\001-Resistance.PcbLib |  | ±1% | 75V | 1A | 100mW | -55℃~+155℃ |  |  | 1.6mm*0.8mm*0.45mm
SF01-02-00000262 |  | 0603电阻 | 499R |  | 片式厚膜电阻-499ohm/499-1/10W-±1%-0603 | Res | G:\Library\AD_Library\SCH\01_Basic.SchLib | R0603 | G:\Library\AD_Library\PCB\001-Resistance.PcbLib |  | ±1% | 75V | 1A | 100mW | -55℃~+155℃ |  |  | 1.6mm*0.8mm*0.45mm
SF01-02-00000263 |  | 0603电阻 | 511R |  | 片式厚膜电阻-511ohm/511-1/10W-±1%-0603 | Res | G:\Library\AD_Library\SCH\01_Basic.SchLib | R0603 | G:\Library\AD_Library\PCB\001-Resistance.PcbLib |  | ±1% | 75V | 1A | 100mW | -55℃~+155℃ |  |  | 1.6mm*0.8mm*0.45mm
SF01-02-00000264 |  | 0603电阻 | 523R |  | 片式厚膜电阻-523ohm/523-1/10W-±1%-0603 | Res | G:\Library\AD_Library\SCH\01_Basic.SchLib | R0603 | G:\Library\AD_Library\PCB\001-Resistance.PcbLib |  | ±1% | 75V | 1A | 100mW | -55℃~+155℃ |  |  | 1.6mm*0.8mm*0.45mm
SF01-02-00000265 |  | 0603电阻 | 536R |  | 片式厚膜电阻-536ohm/536-1/10W-±1%-0603 | Res | G:\Library\AD_Library\SCH\01_Basic.SchLib | R0603 | G:\Library\AD_Library\PCB\001-Resistance.PcbLib |  | ±1% | 75V | 1A | 100mW | -55℃~+155℃ |  |  | 1.6mm*0.8mm*0.45mm
SF01-02-00000266 |  | 0603电阻 | 549R |  | 片式厚膜电阻-549ohm/549-1/10W-±1%-0603 | Res | G:\Library\AD_Library\SCH\01_Basic.SchLib | R0603 | G:\Library\AD_Library\PCB\001-Resistance.PcbLib |  | ±1% | 75V | 1A | 100mW | -55℃~+155℃ |  |  | 1.6mm*0.8mm*0.45mm
SF01-02-00000267 |  | 0603电阻 | 562R |  | 片式厚膜电阻-562ohm/562-1/10W-±1%-0603 | Res | G:\Library\AD_Library\SCH\01_Basic.SchLib | R0603 | G:\Library\AD_Library\PCB\001-Resistance.PcbLib |  | ±1% | 75V | 1A | 100mW | -55℃~+155℃ |  |  | 1.6mm*0.8mm*0.45mm
SF01-02-00000268 |  | 0603电阻 | 576R |  | 片式厚膜电阻-576ohm/576-1/10W-±1%-0603 | Res | G:\Library\AD_Library\SCH\01_Basic.SchLib | R0603 | G:\Library\AD_Library\PCB\001-Resistance.PcbLib |  | ±1% | 75V | 1A | 100mW | -55℃~+155℃ |  |  | 1.6mm*0.8mm*0.45mm
SF01-02-00000269 |  | 0603电阻 | 590R |  | 片式厚膜电阻-590ohm/590-1/10W-±1%-0603 | Res | G:\Library\AD_Library\SCH\01_Basic.SchLib | R0603 | G:\Library\AD_Library\PCB\001-Resistance.PcbLib |  | ±1% | 75V | 1A | 100mW | -55℃~+155℃ |  |  | 1.6mm*0.8mm*0.45mm
SF01-02-00000270 |  | 0603电阻 | 604R |  | 片式厚膜电阻-604ohm/604-1/10W-±1%-0603 | Res | G:\Library\AD_Library\SCH\01_Basic.SchLib | R0603 | G:\Library\AD_Library\PCB\001-Resistance.PcbLib |  | ±1% | 75V | 1A | 100mW | -55℃~+155℃ |  |  | 1.6mm*0.8mm*0.45mm
SF01-02-00000271 |  | 0603电阻 | 619R |  | 片式厚膜电阻-619ohm/619-1/10W-±1%-0603 | Res | G:\Library\AD_Library\SCH\01_Basic.SchLib | R0603 | G:\Library\AD_Library\PCB\001-Resistance.PcbLib |  | ±1% | 75V | 1A | 100mW | -55℃~+155℃ |  |  | 1.6mm*0.8mm*0.45mm
SF01-02-00000272 |  | 0603电阻 | 634R |  | 片式厚膜电阻-634ohm/634-1/10W-±1%-0603 | Res | G:\Library\AD_Library\SCH\01_Basic.SchLib | R0603 | G:\Library\AD_Library\PCB\001-Resistance.PcbLib |  | ±1% | 75V | 1A | 100mW | -55℃~+155℃ |  |  | 1.6mm*0.8mm*0.45mm
SF01-02-00000273 |  | 0603电阻 | 649R |  | 片式厚膜电阻-649ohm/649-1/10W-±1%-0603 | Res | G:\Library\AD_Library\SCH\01_Basic.SchLib | R0603 | G:\Library\AD_Library\PCB\001-Resistance.PcbLib |  | ±1% | 75V | 1A | 100mW | -55℃~+155℃ |  |  | 1.6mm*0.8mm*0.45mm
SF01-02-00000274 |  | 0603电阻 | 665R |  | 片式厚膜电阻-665ohm/665-1/10W-±1%-0603 | Res | G:\Library\AD_Library\SCH\01_Basic.SchLib | R0603 | G:\Library\AD_Library\PCB\001-Resistance.PcbLib |  | ±1% | 75V | 1A | 100mW | -55℃~+155℃ |  |  | 1.6mm*0.8mm*0.45mm
SF01-02-00000275 |  | 0603电阻 | 681R |  | 片式厚膜电阻-681ohm/681-1/10W-±1%-0603 | Res | G:\Library\AD_Library\SCH\01_Basic.SchLib | R0603 | G:\Library\AD_Library\PCB\001-Resistance.PcbLib |  | ±1% | 75V | 1A | 100mW | -55℃~+155℃ |  |  | 1.6mm*0.8mm*0.45mm
SF01-02-00000276 |  | 0603电阻 | 698R |  | 片式厚膜电阻-698ohm/698-1/10W-±1%-0603 | Res | G:\Library\AD_Library\SCH\01_Basic.SchLib | R0603 | G:\Library\AD_Library\PCB\001-Resistance.PcbLib |  | ±1% | 75V | 1A | 100mW | -55℃~+155℃ |  |  | 1.6mm*0.8mm*0.45mm
SF01-02-00000277 |  | 0603电阻 | 715R |  | 片式厚膜电阻-715ohm/715-1/10W-±1%-0603 | Res | G:\Library\AD_Library\SCH\01_Basic.SchLib | R0603 | G:\Library\AD_Library\PCB\001-Resistance.PcbLib |  | ±1% | 75V | 1A | 100mW | -55℃~+155℃ |  |  | 1.6mm*0.8mm*0.45mm
SF01-02-00000278 |  | 0603电阻 | 732R |  | 片式厚膜电阻-732ohm/732-1/10W-±1%-0603 | Res | G:\Library\AD_Library\SCH\01_Basic.SchLib | R0603 | G:\Library\AD_Library\PCB\001-Resistance.PcbLib |  | ±1% | 75V | 1A | 100mW | -55℃~+155℃ |  |  | 1.6mm*0.8mm*0.45mm
SF01-02-00000279 |  | 0603电阻 | 750R |  | 片式厚膜电阻-750ohm/750-1/10W-±1%-0603 | Res | G:\Library\AD_Library\SCH\01_Basic.SchLib | R0603 | G:\Library\AD_Library\PCB\001-Resistance.PcbLib |  | ±1% | 75V | 1A | 100mW | -55℃~+155℃ |  |  | 1.6mm*0.8mm*0.45mm
SF01-02-00000280 |  | 0603电阻 | 768R |  | 片式厚膜电阻-768ohm/768-1/10W-±1%-0603 | Res | G:\Library\AD_Library\SCH\01_Basic.SchLib | R0603 | G:\Library\AD_Library\PCB\001-Resistance.PcbLib |  | ±1% | 75V | 1A | 100mW | -55℃~+155℃ |  |  | 1.6mm*0.8mm*0.45mm
SF01-02-00000281 |  | 0603电阻 | 787R |  | 片式厚膜电阻-787ohm/787-1/10W-±1%-0603 | Res | G:\Library\AD_Library\SCH\01_Basic.SchLib | R0603 | G:\Library\AD_Library\PCB\001-Resistance.PcbLib |  | ±1% | 75V | 1A | 100mW | -55℃~+155℃ |  |  | 1.6mm*0.8mm*0.45mm
SF01-02-00000282 |  | 0603电阻 | 806R |  | 片式厚膜电阻-806ohm/806-1/10W-±1%-0603 | Res | G:\Library\AD_Library\SCH\01_Basic.SchLib | R0603 | G:\Library\AD_Library\PCB\001-Resistance.PcbLib |  | ±1% | 75V | 1A | 100mW | -55℃~+155℃ |  |  | 1.6mm*0.8mm*0.45mm
SF01-02-00000283 |  | 0603电阻 | 825R |  | 片式厚膜电阻-825ohm/825-1/10W-±1%-0603 | Res | G:\Library\AD_Library\SCH\01_Basic.SchLib | R0603 | G:\Library\AD_Library\PCB\001-Resistance.PcbLib |  | ±1% | 75V | 1A | 100mW | -55℃~+155℃ |  |  | 1.6mm*0.8mm*0.45mm
SF01-02-00000284 |  | 0603电阻 | 845R |  | 片式厚膜电阻-845ohm/845-1/10W-±1%-0603 | Res | G:\Library\AD_Library\SCH\01_Basic.SchLib | R0603 | G:\Library\AD_Library\PCB\001-Resistance.PcbLib |  | ±1% | 75V | 1A | 100mW | -55℃~+155℃ |  |  | 1.6mm*0.8mm*0.45mm
SF01-02-00000285 |  | 0603电阻 | 866R |  | 片式厚膜电阻-866ohm/866-1/10W-±1%-0603 | Res | G:\Library\AD_Library\SCH\01_Basic.SchLib | R0603 | G:\Library\AD_Library\PCB\001-Resistance.PcbLib |  | ±1% | 75V | 1A | 100mW | -55℃~+155℃ |  |  | 1.6mm*0.8mm*0.45mm
SF01-02-00000286 |  | 0603电阻 | 887R |  | 片式厚膜电阻-887ohm/887-1/10W-±1%-0603 | Res | G:\Library\AD_Library\SCH\01_Basic.SchLib | R0603 | G:\Library\AD_Library\PCB\001-Resistance.PcbLib |  | ±1% | 75V | 1A | 100mW | -55℃~+155℃ |  |  | 1.6mm*0.8mm*0.45mm
SF01-02-00000287 |  | 0603电阻 | 909R |  | 片式厚膜电阻-909ohm/909-1/10W-±1%-0603 | Res | G:\Library\AD_Library\SCH\01_Basic.SchLib | R0603 | G:\Library\AD_Library\PCB\001-Resistance.PcbLib |  | ±1% | 75V | 1A | 100mW | -55℃~+155℃ |  |  | 1.6mm*0.8mm*0.45mm
SF01-02-00000288 |  | 0603电阻 | 931R |  | 片式厚膜电阻-931ohm/931-1/10W-±1%-0603 | Res | G:\Library\AD_Library\SCH\01_Basic.SchLib | R0603 | G:\Library\AD_Library\PCB\001-Resistance.PcbLib |  | ±1% | 75V | 1A | 100mW | -55℃~+155℃ |  |  | 1.6mm*0.8mm*0.45mm
SF01-02-00000289 |  | 0603电阻 | 953R |  | 片式厚膜电阻-953ohm/953-1/10W-±1%-0603 | Res | G:\Library\AD_Library\SCH\01_Basic.SchLib | R0603 | G:\Library\AD_Library\PCB\001-Resistance.PcbLib |  | ±1% | 75V | 1A | 100mW | -55℃~+155℃ |  |  | 1.6mm*0.8mm*0.45mm
SF01-02-00000290 |  | 0603电阻 | 976R |  | 片式厚膜电阻-976ohm/976-1/10W-±1%-0603 | Res | G:\Library\AD_Library\SCH\01_Basic.SchLib | R0603 | G:\Library\AD_Library\PCB\001-Resistance.PcbLib |  | ±1% | 75V | 1A | 100mW | -55℃~+155℃ |  |  | 1.6mm*0.8mm*0.45mm
SF01-02-00000291 |  | 0603电阻 | 1.00K |  | 片式厚膜电阻-1.00kohm/1000-1/10W-±1%-0603 | Res | G:\Library\AD_Library\SCH\01_Basic.SchLib | R0603 | G:\Library\AD_Library\PCB\001-Resistance.PcbLib |  | ±1% | 75V | 1A | 100mW | -55℃~+155℃ |  |  | 1.6mm*0.8mm*0.45mm
SF01-02-00000292 |  | 0603电阻 | 1.02K |  | 片式厚膜电阻-1.02kohm/1020-1/10W-±1%-0603 | Res | G:\Library\AD_Library\SCH\01_Basic.SchLib | R0603 | G:\Library\AD_Library\PCB\001-Resistance.PcbLib |  | ±1% | 75V | 1A | 100mW | -55℃~+155℃ |  |  | 1.6mm*0.8mm*0.45mm
SF01-02-00000293 |  | 0603电阻 | 1.05K |  | 片式厚膜电阻-1.05kohm/1050-1/10W-±1%-0603 | Res | G:\Library\AD_Library\SCH\01_Basic.SchLib | R0603 | G:\Library\AD_Library\PCB\001-Resistance.PcbLib |  | ±1% | 75V | 1A | 100mW | -55℃~+155℃ |  |  | 1.6mm*0.8mm*0.45mm
SF01-02-00000294 |  | 0603电阻 | 1.07K |  | 片式厚膜电阻-1.07kohm/1070-1/10W-±1%-0603 | Res | G:\Library\AD_Library\SCH\01_Basic.SchLib | R0603 | G:\Library\AD_Library\PCB\001-Resistance.PcbLib |  | ±1% | 75V | 1A | 100mW | -55℃~+155℃ |  |  | 1.6mm*0.8mm*0.45mm
SF01-02-00000295 |  | 0603电阻 | 1.10K |  | 片式厚膜电阻-1.10kohm/1100-1/10W-±1%-0603 | Res | G:\Library\AD_Library\SCH\01_Basic.SchLib | R0603 | G:\Library\AD_Library\PCB\001-Resistance.PcbLib |  | ±1% | 75V | 1A | 100mW | -55℃~+155℃ |  |  | 1.6mm*0.8mm*0.45mm
SF01-02-00000296 |  | 0603电阻 | 1.13K |  | 片式厚膜电阻-1.13kohm/1130-1/10W-±1%-0603 | Res | G:\Library\AD_Library\SCH\01_Basic.SchLib | R0603 | G:\Library\AD_Library\PCB\001-Resistance.PcbLib |  | ±1% | 75V | 1A | 100mW | -55℃~+155℃ |  |  | 1.6mm*0.8mm*0.45mm
SF01-02-00000297 |  | 0603电阻 | 1.15K |  | 片式厚膜电阻-1.15kohm/1150-1/10W-±1%-0603 | Res | G:\Library\AD_Library\SCH\01_Basic.SchLib | R0603 | G:\Library\AD_Library\PCB\001-Resistance.PcbLib |  | ±1% | 75V | 1A | 100mW | -55℃~+155℃ |  |  | 1.6mm*0.8mm*0.45mm
SF01-02-00000298 |  | 0603电阻 | 1.18K |  | 片式厚膜电阻-1.18kohm/1180-1/10W-±1%-0603 | Res | G:\Library\AD_Library\SCH\01_Basic.SchLib | R0603 | G:\Library\AD_Library\PCB\001-Resistance.PcbLib |  | ±1% | 75V | 1A | 100mW | -55℃~+155℃ |  |  | 1.6mm*0.8mm*0.45mm
SF01-02-00000299 |  | 0603电阻 | 1.21K |  | 片式厚膜电阻-1.21kohm/1210-1/10W-±1%-0603 | Res | G:\Library\AD_Library\SCH\01_Basic.SchLib | R0603 | G:\Library\AD_Library\PCB\001-Resistance.PcbLib |  | ±1% | 75V | 1A | 100mW | -55℃~+155℃ |  |  | 1.6mm*0.8mm*0.45mm
SF01-02-00000300 |  | 0603电阻 | 1.24K |  | 片式厚膜电阻-1.24kohm/1240-1/10W-±1%-0603 | Res | G:\Library\AD_Library\SCH\01_Basic.SchLib | R0603 | G:\Library\AD_Library\PCB\001-Resistance.PcbLib |  | ±1% | 75V | 1A | 100mW | -55℃~+155℃ |  |  | 1.6mm*0.8mm*0.45mm
SF01-02-00000301 |  | 0603电阻 | 1.27K |  | 片式厚膜电阻-1.27kohm/1270-1/10W-±1%-0603 | Res | G:\Library\AD_Library\SCH\01_Basic.SchLib | R0603 | G:\Library\AD_Library\PCB\001-Resistance.PcbLib |  | ±1% | 75V | 1A | 100mW | -55℃~+155℃ |  |  | 1.6mm*0.8mm*0.45mm
SF01-02-00000302 |  | 0603电阻 | 1.30K |  | 片式厚膜电阻-1.30kohm/1300-1/10W-±1%-0603 | Res | G:\Library\AD_Library\SCH\01_Basic.SchLib | R0603 | G:\Library\AD_Library\PCB\001-Resistance.PcbLib |  | ±1% | 75V | 1A | 100mW | -55℃~+155℃ |  |  | 1.6mm*0.8mm*0.45mm
SF01-02-00000303 |  | 0603电阻 | 1.33K |  | 片式厚膜电阻-1.33kohm/1330-1/10W-±1%-0603 | Res | G:\Library\AD_Library\SCH\01_Basic.SchLib | R0603 | G:\Library\AD_Library\PCB\001-Resistance.PcbLib |  | ±1% | 75V | 1A | 100mW | -55℃~+155℃ |  |  | 1.6mm*0.8mm*0.45mm
SF01-02-00000304 |  | 0603电阻 | 1.37K |  | 片式厚膜电阻-1.37kohm/1370-1/10W-±1%-0603 | Res | G:\Library\AD_Library\SCH\01_Basic.SchLib | R0603 | G:\Library\AD_Library\PCB\001-Resistance.PcbLib |  | ±1% | 75V | 1A | 100mW | -55℃~+155℃ |  |  | 1.6mm*0.8mm*0.45mm
SF01-02-00000305 |  | 0603电阻 | 1.40K |  | 片式厚膜电阻-1.40kohm/1400-1/10W-±1%-0603 | Res | G:\Library\AD_Library\SCH\01_Basic.SchLib | R0603 | G:\Library\AD_Library\PCB\001-Resistance.PcbLib |  | ±1% | 75V | 1A | 100mW | -55℃~+155℃ |  |  | 1.6mm*0.8mm*0.45mm
SF01-02-00000306 |  | 0603电阻 | 1.43K |  | 片式厚膜电阻-1.43kohm/1430-1/10W-±1%-0603 | Res | G:\Library\AD_Library\SCH\01_Basic.SchLib | R0603 | G:\Library\AD_Library\PCB\001-Resistance.PcbLib |  | ±1% | 75V | 1A | 100mW | -55℃~+155℃ |  |  | 1.6mm*0.8mm*0.45mm
SF01-02-00000307 |  | 0603电阻 | 1.47K |  | 片式厚膜电阻-1.47kohm/1470-1/10W-±1%-0603 | Res | G:\Library\AD_Library\SCH\01_Basic.SchLib | R0603 | G:\Library\AD_Library\PCB\001-Resistance.PcbLib |  | ±1% | 75V | 1A | 100mW | -55℃~+155℃ |  |  | 1.6mm*0.8mm*0.45mm
SF01-02-00000308 |  | 0603电阻 | 1.50K |  | 片式厚膜电阻-1.50kohm/1500-1/10W-±1%-0603 | Res | G:\Library\AD_Library\SCH\01_Basic.SchLib | R0603 | G:\Library\AD_Library\PCB\001-Resistance.PcbLib |  | ±1% | 75V | 1A | 100mW | -55℃~+155℃ |  |  | 1.6mm*0.8mm*0.45mm
SF01-02-00000309 |  | 0603电阻 | 1.54K |  | 片式厚膜电阻-1.54kohm/1540-1/10W-±1%-0603 | Res | G:\Library\AD_Library\SCH\01_Basic.SchLib | R0603 | G:\Library\AD_Library\PCB\001-Resistance.PcbLib |  | ±1% | 75V | 1A | 100mW | -55℃~+155℃ |  |  | 1.6mm*0.8mm*0.45mm
SF01-02-00000310 |  | 0603电阻 | 1.58K |  | 片式厚膜电阻-1.58kohm/1580-1/10W-±1%-0603 | Res | G:\Library\AD_Library\SCH\01_Basic.SchLib | R0603 | G:\Library\AD_Library\PCB\001-Resistance.PcbLib |  | ±1% | 75V | 1A | 100mW | -55℃~+155℃ |  |  | 1.6mm*0.8mm*0.45mm
SF01-02-00000311 |  | 0603电阻 | 1.62K |  | 片式厚膜电阻-1.62kohm/1620-1/10W-±1%-0603 | Res | G:\Library\AD_Library\SCH\01_Basic.SchLib | R0603 | G:\Library\AD_Library\PCB\001-Resistance.PcbLib |  | ±1% | 75V | 1A | 100mW | -55℃~+155℃ |  |  | 1.6mm*0.8mm*0.45mm
SF01-02-00000312 |  | 0603电阻 | 1.65K |  | 片式厚膜电阻-1.65kohm/1650-1/10W-±1%-0603 | Res | G:\Library\AD_Library\SCH\01_Basic.SchLib | R0603 | G:\Library\AD_Library\PCB\001-Resistance.PcbLib |  | ±1% | 75V | 1A | 100mW | -55℃~+155℃ |  |  | 1.6mm*0.8mm*0.45mm
SF01-02-00000313 |  | 0603电阻 | 1.69K |  | 片式厚膜电阻-1.69kohm/1690-1/10W-±1%-0603 | Res | G:\Library\AD_Library\SCH\01_Basic.SchLib | R0603 | G:\Library\AD_Library\PCB\001-Resistance.PcbLib |  | ±1% | 75V | 1A | 100mW | -55℃~+155℃ |  |  | 1.6mm*0.8mm*0.45mm
SF01-02-00000314 |  | 0603电阻 | 1.74K |  | 片式厚膜电阻-1.74kohm/1740-1/10W-±1%-0603 | Res | G:\Library\AD_Library\SCH\01_Basic.SchLib | R0603 | G:\Library\AD_Library\PCB\001-Resistance.PcbLib |  | ±1% | 75V | 1A | 100mW | -55℃~+155℃ |  |  | 1.6mm*0.8mm*0.45mm
SF01-02-00000315 |  | 0603电阻 | 1.78K |  | 片式厚膜电阻-1.78kohm/1780-1/10W-±1%-0603 | Res | G:\Library\AD_Library\SCH\01_Basic.SchLib | R0603 | G:\Library\AD_Library\PCB\001-Resistance.PcbLib |  | ±1% | 75V | 1A | 100mW | -55℃~+155℃ |  |  | 1.6mm*0.8mm*0.45mm
SF01-02-00000316 |  | 0603电阻 | 1.82K |  | 片式厚膜电阻-1.82kohm/1820-1/10W-±1%-0603 | Res | G:\Library\AD_Library\SCH\01_Basic.SchLib | R0603 | G:\Library\AD_Library\PCB\001-Resistance.PcbLib |  | ±1% | 75V | 1A | 100mW | -55℃~+155℃ |  |  | 1.6mm*0.8mm*0.45mm
SF01-02-00000317 |  | 0603电阻 | 1.87K |  | 片式厚膜电阻-1.87kohm/1870-1/10W-±1%-0603 | Res | G:\Library\AD_Library\SCH\01_Basic.SchLib | R0603 | G:\Library\AD_Library\PCB\001-Resistance.PcbLib |  | ±1% | 75V | 1A | 100mW | -55℃~+155℃ |  |  | 1.6mm*0.8mm*0.45mm
SF01-02-00000318 |  | 0603电阻 | 1.91K |  | 片式厚膜电阻-1.91kohm/1910-1/10W-±1%-0603 | Res | G:\Library\AD_Library\SCH\01_Basic.SchLib | R0603 | G:\Library\AD_Library\PCB\001-Resistance.PcbLib |  | ±1% | 75V | 1A | 100mW | -55℃~+155℃ |  |  | 1.6mm*0.8mm*0.45mm
SF01-02-00000319 |  | 0603电阻 | 1.96K |  | 片式厚膜电阻-1.96kohm/1960-1/10W-±1%-0603 | Res | G:\Library\AD_Library\SCH\01_Basic.SchLib | R0603 | G:\Library\AD_Library\PCB\001-Resistance.PcbLib |  | ±1% | 75V | 1A | 100mW | -55℃~+155℃ |  |  | 1.6mm*0.8mm*0.45mm
SF01-02-00000320 |  | 0603电阻 | 2.00K |  | 片式厚膜电阻-2.00kohm/2000-1/10W-±1%-0603 | Res | G:\Library\AD_Library\SCH\01_Basic.SchLib | R0603 | G:\Library\AD_Library\PCB\001-Resistance.PcbLib |  | ±1% | 75V | 1A | 100mW | -55℃~+155℃ |  |  | 1.6mm*0.8mm*0.45mm
SF01-02-00000321 |  | 0603电阻 | 2.05K |  | 片式厚膜电阻-2.05kohm/2050-1/10W-±1%-0603 | Res | G:\Library\AD_Library\SCH\01_Basic.SchLib | R0603 | G:\Library\AD_Library\PCB\001-Resistance.PcbLib |  | ±1% | 75V | 1A | 100mW | -55℃~+155℃ |  |  | 1.6mm*0.8mm*0.45mm
SF01-02-00000322 |  | 0603电阻 | 2.10K |  | 片式厚膜电阻-2.10kohm/2100-1/10W-±1%-0603 | Res | G:\Library\AD_Library\SCH\01_Basic.SchLib | R0603 | G:\Library\AD_Library\PCB\001-Resistance.PcbLib |  | ±1% | 75V | 1A | 100mW | -55℃~+155℃ |  |  | 1.6mm*0.8mm*0.45mm
SF01-02-00000323 |  | 0603电阻 | 2.15K |  | 片式厚膜电阻-2.15kohm/2150-1/10W-±1%-0603 | Res | G:\Library\AD_Library\SCH\01_Basic.SchLib | R0603 | G:\Library\AD_Library\PCB\001-Resistance.PcbLib |  | ±1% | 75V | 1A | 100mW | -55℃~+155℃ |  |  | 1.6mm*0.8mm*0.45mm
SF01-02-00000324 |  | 0603电阻 | 2.21K |  | 片式厚膜电阻-2.21kohm/2210-1/10W-±1%-0603 | Res | G:\Library\AD_Library\SCH\01_Basic.SchLib | R0603 | G:\Library\AD_Library\PCB\001-Resistance.PcbLib |  | ±1% | 75V | 1A | 100mW | -55℃~+155℃ |  |  | 1.6mm*0.8mm*0.45mm
SF01-02-00000325 |  | 0603电阻 | 2.26K |  | 片式厚膜电阻-2.26kohm/2260-1/10W-±1%-0603 | Res | G:\Library\AD_Library\SCH\01_Basic.SchLib | R0603 | G:\Library\AD_Library\PCB\001-Resistance.PcbLib |  | ±1% | 75V | 1A | 100mW | -55℃~+155℃ |  |  | 1.6mm*0.8mm*0.45mm
SF01-02-00000326 |  | 0603电阻 | 2.32K |  | 片式厚膜电阻-2.32kohm/2320-1/10W-±1%-0603 | Res | G:\Library\AD_Library\SCH\01_Basic.SchLib | R0603 | G:\Library\AD_Library\PCB\001-Resistance.PcbLib |  | ±1% | 75V | 1A | 100mW | -55℃~+155℃ |  |  | 1.6mm*0.8mm*0.45mm
SF01-02-00000327 |  | 0603电阻 | 2.37K |  | 片式厚膜电阻-2.37kohm/2370-1/10W-±1%-0603 | Res | G:\Library\AD_Library\SCH\01_Basic.SchLib | R0603 | G:\Library\AD_Library\PCB\001-Resistance.PcbLib |  | ±1% | 75V | 1A | 100mW | -55℃~+155℃ |  |  | 1.6mm*0.8mm*0.45mm
SF01-02-00000328 |  | 0603电阻 | 2.43K |  | 片式厚膜电阻-2.43kohm/2430-1/10W-±1%-0603 | Res | G:\Library\AD_Library\SCH\01_Basic.SchLib | R0603 | G:\Library\AD_Library\PCB\001-Resistance.PcbLib |  | ±1% | 75V | 1A | 100mW | -55℃~+155℃ |  |  | 1.6mm*0.8mm*0.45mm
SF01-02-00000329 |  | 0603电阻 | 2.49K |  | 片式厚膜电阻-2.49kohm/2490-1/10W-±1%-0603 | Res | G:\Library\AD_Library\SCH\01_Basic.SchLib | R0603 | G:\Library\AD_Library\PCB\001-Resistance.PcbLib |  | ±1% | 75V | 1A | 100mW | -55℃~+155℃ |  |  | 1.6mm*0.8mm*0.45mm
SF01-02-00000330 |  | 0603电阻 | 2.55K |  | 片式厚膜电阻-2.55kohm/2550-1/10W-±1%-0603 | Res | G:\Library\AD_Library\SCH\01_Basic.SchLib | R0603 | G:\Library\AD_Library\PCB\001-Resistance.PcbLib |  | ±1% | 75V | 1A | 100mW | -55℃~+155℃ |  |  | 1.6mm*0.8mm*0.45mm
SF01-02-00000331 |  | 0603电阻 | 2.61K |  | 片式厚膜电阻-2.61kohm/2610-1/10W-±1%-0603 | Res | G:\Library\AD_Library\SCH\01_Basic.SchLib | R0603 | G:\Library\AD_Library\PCB\001-Resistance.PcbLib |  | ±1% | 75V | 1A | 100mW | -55℃~+155℃ |  |  | 1.6mm*0.8mm*0.45mm
SF01-02-00000332 |  | 0603电阻 | 2.67K |  | 片式厚膜电阻-2.67kohm/2670-1/10W-±1%-0603 | Res | G:\Library\AD_Library\SCH\01_Basic.SchLib | R0603 | G:\Library\AD_Library\PCB\001-Resistance.PcbLib |  | ±1% | 75V | 1A | 100mW | -55℃~+155℃ |  |  | 1.6mm*0.8mm*0.45mm
SF01-02-00000333 |  | 0603电阻 | 2.74K |  | 片式厚膜电阻-2.74kohm/2740-1/10W-±1%-0603 | Res | G:\Library\AD_Library\SCH\01_Basic.SchLib | R0603 | G:\Library\AD_Library\PCB\001-Resistance.PcbLib |  | ±1% | 75V | 1A | 100mW | -55℃~+155℃ |  |  | 1.6mm*0.8mm*0.45mm
SF01-02-00000334 |  | 0603电阻 | 2.80K |  | 片式厚膜电阻-2.80kohm/2800-1/10W-±1%-0603 | Res | G:\Library\AD_Library\SCH\01_Basic.SchLib | R0603 | G:\Library\AD_Library\PCB\001-Resistance.PcbLib |  | ±1% | 75V | 1A | 100mW | -55℃~+155℃ |  |  | 1.6mm*0.8mm*0.45mm
SF01-02-00000335 |  | 0603电阻 | 2.87K |  | 片式厚膜电阻-2.87kohm/2870-1/10W-±1%-0603 | Res | G:\Library\AD_Library\SCH\01_Basic.SchLib | R0603 | G:\Library\AD_Library\PCB\001-Resistance.PcbLib |  | ±1% | 75V | 1A | 100mW | -55℃~+155℃ |  |  | 1.6mm*0.8mm*0.45mm
SF01-02-00000336 |  | 0603电阻 | 2.94K |  | 片式厚膜电阻-2.94kohm/2940-1/10W-±1%-0603 | Res | G:\Library\AD_Library\SCH\01_Basic.SchLib | R0603 | G:\Library\AD_Library\PCB\001-Resistance.PcbLib |  | ±1% | 75V | 1A | 100mW | -55℃~+155℃ |  |  | 1.6mm*0.8mm*0.45mm
SF01-02-00000337 |  | 0603电阻 | 3.01K |  | 片式厚膜电阻-3.01kohm/3010-1/10W-±1%-0603 | Res | G:\Library\AD_Library\SCH\01_Basic.SchLib | R0603 | G:\Library\AD_Library\PCB\001-Resistance.PcbLib |  | ±1% | 75V | 1A | 100mW | -55℃~+155℃ |  |  | 1.6mm*0.8mm*0.45mm
SF01-02-00000338 |  | 0603电阻 | 3.09K |  | 片式厚膜电阻-3.09kohm/3090-1/10W-±1%-0603 | Res | G:\Library\AD_Library\SCH\01_Basic.SchLib | R0603 | G:\Library\AD_Library\PCB\001-Resistance.PcbLib |  | ±1% | 75V | 1A | 100mW | -55℃~+155℃ |  |  | 1.6mm*0.8mm*0.45mm
SF01-02-00000339 |  | 0603电阻 | 3.16K |  | 片式厚膜电阻-3.16kohm/3160-1/10W-±1%-0603 | Res | G:\Library\AD_Library\SCH\01_Basic.SchLib | R0603 | G:\Library\AD_Library\PCB\001-Resistance.PcbLib |  | ±1% | 75V | 1A | 100mW | -55℃~+155℃ |  |  | 1.6mm*0.8mm*0.45mm
SF01-02-00000340 |  | 0603电阻 | 3.24K |  | 片式厚膜电阻-3.24kohm/3240-1/10W-±1%-0603 | Res | G:\Library\AD_Library\SCH\01_Basic.SchLib | R0603 | G:\Library\AD_Library\PCB\001-Resistance.PcbLib |  | ±1% | 75V | 1A | 100mW | -55℃~+155℃ |  |  | 1.6mm*0.8mm*0.45mm
SF01-02-00000341 |  | 0603电阻 | 3.32K |  | 片式厚膜电阻-3.32kohm/3320-1/10W-±1%-0603 | Res | G:\Library\AD_Library\SCH\01_Basic.SchLib | R0603 | G:\Library\AD_Library\PCB\001-Resistance.PcbLib |  | ±1% | 75V | 1A | 100mW | -55℃~+155℃ |  |  | 1.6mm*0.8mm*0.45mm
SF01-02-00000342 |  | 0603电阻 | 3.40K |  | 片式厚膜电阻-3.40kohm/3400-1/10W-±1%-0603 | Res | G:\Library\AD_Library\SCH\01_Basic.SchLib | R0603 | G:\Library\AD_Library\PCB\001-Resistance.PcbLib |  | ±1% | 75V | 1A | 100mW | -55℃~+155℃ |  |  | 1.6mm*0.8mm*0.45mm
SF01-02-00000343 |  | 0603电阻 | 3.48K |  | 片式厚膜电阻-3.48kohm/3480-1/10W-±1%-0603 | Res | G:\Library\AD_Library\SCH\01_Basic.SchLib | R0603 | G:\Library\AD_Library\PCB\001-Resistance.PcbLib |  | ±1% | 75V | 1A | 100mW | -55℃~+155℃ |  |  | 1.6mm*0.8mm*0.45mm
SF01-02-00000344 |  | 0603电阻 | 3.57K |  | 片式厚膜电阻-3.57kohm/3570-1/10W-±1%-0603 | Res | G:\Library\AD_Library\SCH\01_Basic.SchLib | R0603 | G:\Library\AD_Library\PCB\001-Resistance.PcbLib |  | ±1% | 75V | 1A | 100mW | -55℃~+155℃ |  |  | 1.6mm*0.8mm*0.45mm
SF01-02-00000345 |  | 0603电阻 | 3.65K |  | 片式厚膜电阻-3.65kohm/3650-1/10W-±1%-0603 | Res | G:\Library\AD_Library\SCH\01_Basic.SchLib | R0603 | G:\Library\AD_Library\PCB\001-Resistance.PcbLib |  | ±1% | 75V | 1A | 100mW | -55℃~+155℃ |  |  | 1.6mm*0.8mm*0.45mm
SF01-02-00000346 |  | 0603电阻 | 3.74K |  | 片式厚膜电阻-3.74kohm/3740-1/10W-±1%-0603 | Res | G:\Library\AD_Library\SCH\01_Basic.SchLib | R0603 | G:\Library\AD_Library\PCB\001-Resistance.PcbLib |  | ±1% | 75V | 1A | 100mW | -55℃~+155℃ |  |  | 1.6mm*0.8mm*0.45mm
SF01-02-00000347 |  | 0603电阻 | 3.83K |  | 片式厚膜电阻-3.83kohm/3830-1/10W-±1%-0603 | Res | G:\Library\AD_Library\SCH\01_Basic.SchLib | R0603 | G:\Library\AD_Library\PCB\001-Resistance.PcbLib |  | ±1% | 75V | 1A | 100mW | -55℃~+155℃ |  |  | 1.6mm*0.8mm*0.45mm
SF01-02-00000348 |  | 0603电阻 | 3.92K |  | 片式厚膜电阻-3.92kohm/3920-1/10W-±1%-0603 | Res | G:\Library\AD_Library\SCH\01_Basic.SchLib | R0603 | G:\Library\AD_Library\PCB\001-Resistance.PcbLib |  | ±1% | 75V | 1A | 100mW | -55℃~+155℃ |  |  | 1.6mm*0.8mm*0.45mm
SF01-02-00000349 |  | 0603电阻 | 4.02K |  | 片式厚膜电阻-4.02kohm/4020-1/10W-±1%-0603 | Res | G:\Library\AD_Library\SCH\01_Basic.SchLib | R0603 | G:\Library\AD_Library\PCB\001-Resistance.PcbLib |  | ±1% | 75V | 1A | 100mW | -55℃~+155℃ |  |  | 1.6mm*0.8mm*0.45mm
SF01-02-00000350 |  | 0603电阻 | 4.12K |  | 片式厚膜电阻-4.12kohm/4120-1/10W-±1%-0603 | Res | G:\Library\AD_Library\SCH\01_Basic.SchLib | R0603 | G:\Library\AD_Library\PCB\001-Resistance.PcbLib |  | ±1% | 75V | 1A | 100mW | -55℃~+155℃ |  |  | 1.6mm*0.8mm*0.45mm
SF01-02-00000351 |  | 0603电阻 | 4.22K |  | 片式厚膜电阻-4.22kohm/4220-1/10W-±1%-0603 | Res | G:\Library\AD_Library\SCH\01_Basic.SchLib | R0603 | G:\Library\AD_Library\PCB\001-Resistance.PcbLib |  | ±1% | 75V | 1A | 100mW | -55℃~+155℃ |  |  | 1.6mm*0.8mm*0.45mm
SF01-02-00000352 |  | 0603电阻 | 4.32K |  | 片式厚膜电阻-4.32kohm/4320-1/10W-±1%-0603 | Res | G:\Library\AD_Library\SCH\01_Basic.SchLib | R0603 | G:\Library\AD_Library\PCB\001-Resistance.PcbLib |  | ±1% | 75V | 1A | 100mW | -55℃~+155℃ |  |  | 1.6mm*0.8mm*0.45mm
SF01-02-00000353 |  | 0603电阻 | 4.42K |  | 片式厚膜电阻-4.42kohm/4420-1/10W-±1%-0603 | Res | G:\Library\AD_Library\SCH\01_Basic.SchLib | R0603 | G:\Library\AD_Library\PCB\001-Resistance.PcbLib |  | ±1% | 75V | 1A | 100mW | -55℃~+155℃ |  |  | 1.6mm*0.8mm*0.45mm
SF01-02-00000354 |  | 0603电阻 | 4.53K |  | 片式厚膜电阻-4.53kohm/4530-1/10W-±1%-0603 | Res | G:\Library\AD_Library\SCH\01_Basic.SchLib | R0603 | G:\Library\AD_Library\PCB\001-Resistance.PcbLib |  | ±1% | 75V | 1A | 100mW | -55℃~+155℃ |  |  | 1.6mm*0.8mm*0.45mm
SF01-02-00000355 |  | 0603电阻 | 4.64K |  | 片式厚膜电阻-4.64kohm/4640-1/10W-±1%-0603 | Res | G:\Library\AD_Library\SCH\01_Basic.SchLib | R0603 | G:\Library\AD_Library\PCB\001-Resistance.PcbLib |  | ±1% | 75V | 1A | 100mW | -55℃~+155℃ |  |  | 1.6mm*0.8mm*0.45mm
SF01-02-00000356 |  | 0603电阻 | 4.75K |  | 片式厚膜电阻-4.75kohm/4750-1/10W-±1%-0603 | Res | G:\Library\AD_Library\SCH\01_Basic.SchLib | R0603 | G:\Library\AD_Library\PCB\001-Resistance.PcbLib |  | ±1% | 75V | 1A | 100mW | -55℃~+155℃ |  |  | 1.6mm*0.8mm*0.45mm
SF01-02-00000357 |  | 0603电阻 | 4.87K |  | 片式厚膜电阻-4.87kohm/4870-1/10W-±1%-0603 | Res | G:\Library\AD_Library\SCH\01_Basic.SchLib | R0603 | G:\Library\AD_Library\PCB\001-Resistance.PcbLib |  | ±1% | 75V | 1A | 100mW | -55℃~+155℃ |  |  | 1.6mm*0.8mm*0.45mm
SF01-02-00000358 |  | 0603电阻 | 4.99K |  | 片式厚膜电阻-4.99kohm/4990-1/10W-±1%-0603 | Res | G:\Library\AD_Library\SCH\01_Basic.SchLib | R0603 | G:\Library\AD_Library\PCB\001-Resistance.PcbLib |  | ±1% | 75V | 1A | 100mW | -55℃~+155℃ |  |  | 1.6mm*0.8mm*0.45mm
SF01-02-00000359 |  | 0603电阻 | 5.11K |  | 片式厚膜电阻-5.11kohm/5110-1/10W-±1%-0603 | Res | G:\Library\AD_Library\SCH\01_Basic.SchLib | R0603 | G:\Library\AD_Library\PCB\001-Resistance.PcbLib |  | ±1% | 75V | 1A | 100mW | -55℃~+155℃ |  |  | 1.6mm*0.8mm*0.45mm
SF01-02-00000360 |  | 0603电阻 | 5.23K |  | 片式厚膜电阻-5.23kohm/5230-1/10W-±1%-0603 | Res | G:\Library\AD_Library\SCH\01_Basic.SchLib | R0603 | G:\Library\AD_Library\PCB\001-Resistance.PcbLib |  | ±1% | 75V | 1A | 100mW | -55℃~+155℃ |  |  | 1.6mm*0.8mm*0.45mm
SF01-02-00000361 |  | 0603电阻 | 5.36K |  | 片式厚膜电阻-5.36kohm/5360-1/10W-±1%-0603 | Res | G:\Library\AD_Library\SCH\01_Basic.SchLib | R0603 | G:\Library\AD_Library\PCB\001-Resistance.PcbLib |  | ±1% | 75V | 1A | 100mW | -55℃~+155℃ |  |  | 1.6mm*0.8mm*0.45mm
SF01-02-00000362 |  | 0603电阻 | 5.49K |  | 片式厚膜电阻-5.49kohm/5490-1/10W-±1%-0603 | Res | G:\Library\AD_Library\SCH\01_Basic.SchLib | R0603 | G:\Library\AD_Library\PCB\001-Resistance.PcbLib |  | ±1% | 75V | 1A | 100mW | -55℃~+155℃ |  |  | 1.6mm*0.8mm*0.45mm
SF01-02-00000363 |  | 0603电阻 | 5.62K |  | 片式厚膜电阻-5.62kohm/5620-1/10W-±1%-0603 | Res | G:\Library\AD_Library\SCH\01_Basic.SchLib | R0603 | G:\Library\AD_Library\PCB\001-Resistance.PcbLib |  | ±1% | 75V | 1A | 100mW | -55℃~+155℃ |  |  | 1.6mm*0.8mm*0.45mm
SF01-02-00000364 |  | 0603电阻 | 5.76K |  | 片式厚膜电阻-5.76kohm/5760-1/10W-±1%-0603 | Res | G:\Library\AD_Library\SCH\01_Basic.SchLib | R0603 | G:\Library\AD_Library\PCB\001-Resistance.PcbLib |  | ±1% | 75V | 1A | 100mW | -55℃~+155℃ |  |  | 1.6mm*0.8mm*0.45mm
SF01-02-00000365 |  | 0603电阻 | 5.90K |  | 片式厚膜电阻-5.90kohm/5900-1/10W-±1%-0603 | Res | G:\Library\AD_Library\SCH\01_Basic.SchLib | R0603 | G:\Library\AD_Library\PCB\001-Resistance.PcbLib |  | ±1% | 75V | 1A | 100mW | -55℃~+155℃ |  |  | 1.6mm*0.8mm*0.45mm
SF01-02-00000366 |  | 0603电阻 | 6.04K |  | 片式厚膜电阻-6.04kohm/6040-1/10W-±1%-0603 | Res | G:\Library\AD_Library\SCH\01_Basic.SchLib | R0603 | G:\Library\AD_Library\PCB\001-Resistance.PcbLib |  | ±1% | 75V | 1A | 100mW | -55℃~+155℃ |  |  | 1.6mm*0.8mm*0.45mm
SF01-02-00000367 |  | 0603电阻 | 6.19K |  | 片式厚膜电阻-6.19kohm/6190-1/10W-±1%-0603 | Res | G:\Library\AD_Library\SCH\01_Basic.SchLib | R0603 | G:\Library\AD_Library\PCB\001-Resistance.PcbLib |  | ±1% | 75V | 1A | 100mW | -55℃~+155℃ |  |  | 1.6mm*0.8mm*0.45mm
SF01-02-00000368 |  | 0603电阻 | 6.34K |  | 片式厚膜电阻-6.34kohm/6340-1/10W-±1%-0603 | Res | G:\Library\AD_Library\SCH\01_Basic.SchLib | R0603 | G:\Library\AD_Library\PCB\001-Resistance.PcbLib |  | ±1% | 75V | 1A | 100mW | -55℃~+155℃ |  |  | 1.6mm*0.8mm*0.45mm
SF01-02-00000369 |  | 0603电阻 | 6.49K |  | 片式厚膜电阻-6.49kohm/6490-1/10W-±1%-0603 | Res | G:\Library\AD_Library\SCH\01_Basic.SchLib | R0603 | G:\Library\AD_Library\PCB\001-Resistance.PcbLib |  | ±1% | 75V | 1A | 100mW | -55℃~+155℃ |  |  | 1.6mm*0.8mm*0.45mm
SF01-02-00000370 |  | 0603电阻 | 6.65K |  | 片式厚膜电阻-6.65kohm/6650-1/10W-±1%-0603 | Res | G:\Library\AD_Library\SCH\01_Basic.SchLib | R0603 | G:\Library\AD_Library\PCB\001-Resistance.PcbLib |  | ±1% | 75V | 1A | 100mW | -55℃~+155℃ |  |  | 1.6mm*0.8mm*0.45mm
SF01-02-00000371 |  | 0603电阻 | 6.81K |  | 片式厚膜电阻-6.81kohm/6810-1/10W-±1%-0603 | Res | G:\Library\AD_Library\SCH\01_Basic.SchLib | R0603 | G:\Library\AD_Library\PCB\001-Resistance.PcbLib |  | ±1% | 75V | 1A | 100mW | -55℃~+155℃ |  |  | 1.6mm*0.8mm*0.45mm
SF01-02-00000372 |  | 0603电阻 | 6.98K |  | 片式厚膜电阻-6.98kohm/6980-1/10W-±1%-0603 | Res | G:\Library\AD_Library\SCH\01_Basic.SchLib | R0603 | G:\Library\AD_Library\PCB\001-Resistance.PcbLib |  | ±1% | 75V | 1A | 100mW | -55℃~+155℃ |  |  | 1.6mm*0.8mm*0.45mm
SF01-02-00000373 |  | 0603电阻 | 7.15K |  | 片式厚膜电阻-7.15kohm/7150-1/10W-±1%-0603 | Res | G:\Library\AD_Library\SCH\01_Basic.SchLib | R0603 | G:\Library\AD_Library\PCB\001-Resistance.PcbLib |  | ±1% | 75V | 1A | 100mW | -55℃~+155℃ |  |  | 1.6mm*0.8mm*0.45mm
SF01-02-00000374 |  | 0603电阻 | 7.32K |  | 片式厚膜电阻-7.32kohm/7320-1/10W-±1%-0603 | Res | G:\Library\AD_Library\SCH\01_Basic.SchLib | R0603 | G:\Library\AD_Library\PCB\001-Resistance.PcbLib |  | ±1% | 75V | 1A | 100mW | -55℃~+155℃ |  |  | 1.6mm*0.8mm*0.45mm
SF01-02-00000375 |  | 0603电阻 | 7.50K |  | 片式厚膜电阻-7.50kohm/7500-1/10W-±1%-0603 | Res | G:\Library\AD_Library\SCH\01_Basic.SchLib | R0603 | G:\Library\AD_Library\PCB\001-Resistance.PcbLib |  | ±1% | 75V | 1A | 100mW | -55℃~+155℃ |  |  | 1.6mm*0.8mm*0.45mm
SF01-02-00000376 |  | 0603电阻 | 7.68K |  | 片式厚膜电阻-7.68kohm/7680-1/10W-±1%-0603 | Res | G:\Library\AD_Library\SCH\01_Basic.SchLib | R0603 | G:\Library\AD_Library\PCB\001-Resistance.PcbLib |  | ±1% | 75V | 1A | 100mW | -55℃~+155℃ |  |  | 1.6mm*0.8mm*0.45mm
SF01-02-00000377 |  | 0603电阻 | 7.87K |  | 片式厚膜电阻-7.87kohm/7870-1/10W-±1%-0603 | Res | G:\Library\AD_Library\SCH\01_Basic.SchLib | R0603 | G:\Library\AD_Library\PCB\001-Resistance.PcbLib |  | ±1% | 75V | 1A | 100mW | -55℃~+155℃ |  |  | 1.6mm*0.8mm*0.45mm
SF01-02-00000378 |  | 0603电阻 | 8.06K |  | 片式厚膜电阻-8.06kohm/8060-1/10W-±1%-0603 | Res | G:\Library\AD_Library\SCH\01_Basic.SchLib | R0603 | G:\Library\AD_Library\PCB\001-Resistance.PcbLib |  | ±1% | 75V | 1A | 100mW | -55℃~+155℃ |  |  | 1.6mm*0.8mm*0.45mm
SF01-02-00000379 |  | 0603电阻 | 8.25K |  | 片式厚膜电阻-8.25kohm/8250-1/10W-±1%-0603 | Res | G:\Library\AD_Library\SCH\01_Basic.SchLib | R0603 | G:\Library\AD_Library\PCB\001-Resistance.PcbLib |  | ±1% | 75V | 1A | 100mW | -55℃~+155℃ |  |  | 1.6mm*0.8mm*0.45mm
SF01-02-00000380 |  | 0603电阻 | 8.45K |  | 片式厚膜电阻-8.45kohm/8450-1/10W-±1%-0603 | Res | G:\Library\AD_Library\SCH\01_Basic.SchLib | R0603 | G:\Library\AD_Library\PCB\001-Resistance.PcbLib |  | ±1% | 75V | 1A | 100mW | -55℃~+155℃ |  |  | 1.6mm*0.8mm*0.45mm
SF01-02-00000381 |  | 0603电阻 | 8.66K |  | 片式厚膜电阻-8.66kohm/8660-1/10W-±1%-0603 | Res | G:\Library\AD_Library\SCH\01_Basic.SchLib | R0603 | G:\Library\AD_Library\PCB\001-Resistance.PcbLib |  | ±1% | 75V | 1A | 100mW | -55℃~+155℃ |  |  | 1.6mm*0.8mm*0.45mm
SF01-02-00000382 |  | 0603电阻 | 8.87K |  | 片式厚膜电阻-8.87kohm/8870-1/10W-±1%-0603 | Res | G:\Library\AD_Library\SCH\01_Basic.SchLib | R0603 | G:\Library\AD_Library\PCB\001-Resistance.PcbLib |  | ±1% | 75V | 1A | 100mW | -55℃~+155℃ |  |  | 1.6mm*0.8mm*0.45mm
SF01-02-00000383 |  | 0603电阻 | 9.09K |  | 片式厚膜电阻-9.09kohm/9090-1/10W-±1%-0603 | Res | G:\Library\AD_Library\SCH\01_Basic.SchLib | R0603 | G:\Library\AD_Library\PCB\001-Resistance.PcbLib |  | ±1% | 75V | 1A | 100mW | -55℃~+155℃ |  |  | 1.6mm*0.8mm*0.45mm
SF01-02-00000384 |  | 0603电阻 | 9.31K |  | 片式厚膜电阻-9.31kohm/9310-1/10W-±1%-0603 | Res | G:\Library\AD_Library\SCH\01_Basic.SchLib | R0603 | G:\Library\AD_Library\PCB\001-Resistance.PcbLib |  | ±1% | 75V | 1A | 100mW | -55℃~+155℃ |  |  | 1.6mm*0.8mm*0.45mm
SF01-02-00000385 |  | 0603电阻 | 9.53K |  | 片式厚膜电阻-9.53kohm/9530-1/10W-±1%-0603 | Res | G:\Library\AD_Library\SCH\01_Basic.SchLib | R0603 | G:\Library\AD_Library\PCB\001-Resistance.PcbLib |  | ±1% | 75V | 1A | 100mW | -55℃~+155℃ |  |  | 1.6mm*0.8mm*0.45mm
SF01-02-00000386 |  | 0603电阻 | 9.76K |  | 片式厚膜电阻-9.76kohm/9760-1/10W-±1%-0603 | Res | G:\Library\AD_Library\SCH\01_Basic.SchLib | R0603 | G:\Library\AD_Library\PCB\001-Resistance.PcbLib |  | ±1% | 75V | 1A | 100mW | -55℃~+155℃ |  |  | 1.6mm*0.8mm*0.45mm
SF01-02-00000387 |  | 0603电阻 | 10.0K |  | 片式厚膜电阻-10.0kohm/10000-1/10W-±1%-0603 | Res | G:\Library\AD_Library\SCH\01_Basic.SchLib | R0603 | G:\Library\AD_Library\PCB\001-Resistance.PcbLib |  | ±1% | 75V | 1A | 100mW | -55℃~+155℃ |  |  | 1.6mm*0.8mm*0.45mm
SF01-02-00000388 |  | 0603电阻 | 10.2K |  | 片式厚膜电阻-10.2kohm/10200-1/10W-±1%-0603 | Res | G:\Library\AD_Library\SCH\01_Basic.SchLib | R0603 | G:\Library\AD_Library\PCB\001-Resistance.PcbLib |  | ±1% | 75V | 1A | 100mW | -55℃~+155℃ |  |  | 1.6mm*0.8mm*0.45mm
SF01-02-00000389 |  | 0603电阻 | 10.5K |  | 片式厚膜电阻-10.5kohm/10500-1/10W-±1%-0603 | Res | G:\Library\AD_Library\SCH\01_Basic.SchLib | R0603 | G:\Library\AD_Library\PCB\001-Resistance.PcbLib |  | ±1% | 75V | 1A | 100mW | -55℃~+155℃ |  |  | 1.6mm*0.8mm*0.45mm
SF01-02-00000390 |  | 0603电阻 | 10.7K |  | 片式厚膜电阻-10.7kohm/10700-1/10W-±1%-0603 | Res | G:\Library\AD_Library\SCH\01_Basic.SchLib | R0603 | G:\Library\AD_Library\PCB\001-Resistance.PcbLib |  | ±1% | 75V | 1A | 100mW | -55℃~+155℃ |  |  | 1.6mm*0.8mm*0.45mm
SF01-02-00000391 |  | 0603电阻 | 11.0K |  | 片式厚膜电阻-11.0kohm/11000-1/10W-±1%-0603 | Res | G:\Library\AD_Library\SCH\01_Basic.SchLib | R0603 | G:\Library\AD_Library\PCB\001-Resistance.PcbLib |  | ±1% | 75V | 1A | 100mW | -55℃~+155℃ |  |  | 1.6mm*0.8mm*0.45mm
SF01-02-00000392 |  | 0603电阻 | 11.3K |  | 片式厚膜电阻-11.3kohm/11300-1/10W-±1%-0603 | Res | G:\Library\AD_Library\SCH\01_Basic.SchLib | R0603 | G:\Library\AD_Library\PCB\001-Resistance.PcbLib |  | ±1% | 75V | 1A | 100mW | -55℃~+155℃ |  |  | 1.6mm*0.8mm*0.45mm
SF01-02-00000393 |  | 0603电阻 | 11.5K |  | 片式厚膜电阻-11.5kohm/11500-1/10W-±1%-0603 | Res | G:\Library\AD_Library\SCH\01_Basic.SchLib | R0603 | G:\Library\AD_Library\PCB\001-Resistance.PcbLib |  | ±1% | 75V | 1A | 100mW | -55℃~+155℃ |  |  | 1.6mm*0.8mm*0.45mm
SF01-02-00000394 |  | 0603电阻 | 11.8K |  | 片式厚膜电阻-11.8kohm/11800-1/10W-±1%-0603 | Res | G:\Library\AD_Library\SCH\01_Basic.SchLib | R0603 | G:\Library\AD_Library\PCB\001-Resistance.PcbLib |  | ±1% | 75V | 1A | 100mW | -55℃~+155℃ |  |  | 1.6mm*0.8mm*0.45mm
SF01-02-00000395 |  | 0603电阻 | 12.1K |  | 片式厚膜电阻-12.1kohm/12100-1/10W-±1%-0603 | Res | G:\Library\AD_Library\SCH\01_Basic.SchLib | R0603 | G:\Library\AD_Library\PCB\001-Resistance.PcbLib |  | ±1% | 75V | 1A | 100mW | -55℃~+155℃ |  |  | 1.6mm*0.8mm*0.45mm
SF01-02-00000396 |  | 0603电阻 | 12.4K |  | 片式厚膜电阻-12.4kohm/12400-1/10W-±1%-0603 | Res | G:\Library\AD_Library\SCH\01_Basic.SchLib | R0603 | G:\Library\AD_Library\PCB\001-Resistance.PcbLib |  | ±1% | 75V | 1A | 100mW | -55℃~+155℃ |  |  | 1.6mm*0.8mm*0.45mm
SF01-02-00000397 |  | 0603电阻 | 12.7K |  | 片式厚膜电阻-12.7kohm/12700-1/10W-±1%-0603 | Res | G:\Library\AD_Library\SCH\01_Basic.SchLib | R0603 | G:\Library\AD_Library\PCB\001-Resistance.PcbLib |  | ±1% | 75V | 1A | 100mW | -55℃~+155℃ |  |  | 1.6mm*0.8mm*0.45mm
SF01-02-00000398 |  | 0603电阻 | 13.0K |  | 片式厚膜电阻-13.0kohm/13000-1/10W-±1%-0603 | Res | G:\Library\AD_Library\SCH\01_Basic.SchLib | R0603 | G:\Library\AD_Library\PCB\001-Resistance.PcbLib |  | ±1% | 75V | 1A | 100mW | -55℃~+155℃ |  |  | 1.6mm*0.8mm*0.45mm
SF01-02-00000399 |  | 0603电阻 | 13.3K |  | 片式厚膜电阻-13.3kohm/13300-1/10W-±1%-0603 | Res | G:\Library\AD_Library\SCH\01_Basic.SchLib | R0603 | G:\Library\AD_Library\PCB\001-Resistance.PcbLib |  | ±1% | 75V | 1A | 100mW | -55℃~+155℃ |  |  | 1.6mm*0.8mm*0.45mm
SF01-02-00000400 |  | 0603电阻 | 13.7K |  | 片式厚膜电阻-13.7kohm/13700-1/10W-±1%-0603 | Res | G:\Library\AD_Library\SCH\01_Basic.SchLib | R0603 | G:\Library\AD_Library\PCB\001-Resistance.PcbLib |  | ±1% | 75V | 1A | 100mW | -55℃~+155℃ |  |  | 1.6mm*0.8mm*0.45mm
SF01-02-00000401 |  | 0603电阻 | 14.0K |  | 片式厚膜电阻-14.0kohm/14000-1/10W-±1%-0603 | Res | G:\Library\AD_Library\SCH\01_Basic.SchLib | R0603 | G:\Library\AD_Library\PCB\001-Resistance.PcbLib |  | ±1% | 75V | 1A | 100mW | -55℃~+155℃ |  |  | 1.6mm*0.8mm*0.45mm
SF01-02-00000402 |  | 0603电阻 | 14.3K |  | 片式厚膜电阻-14.3kohm/14300-1/10W-±1%-0603 | Res | G:\Library\AD_Library\SCH\01_Basic.SchLib | R0603 | G:\Library\AD_Library\PCB\001-Resistance.PcbLib |  | ±1% | 75V | 1A | 100mW | -55℃~+155℃ |  |  | 1.6mm*0.8mm*0.45mm
SF01-02-00000403 |  | 0603电阻 | 14.7K |  | 片式厚膜电阻-14.7kohm/14700-1/10W-±1%-0603 | Res | G:\Library\AD_Library\SCH\01_Basic.SchLib | R0603 | G:\Library\AD_Library\PCB\001-Resistance.PcbLib |  | ±1% | 75V | 1A | 100mW | -55℃~+155℃ |  |  | 1.6mm*0.8mm*0.45mm
SF01-02-00000404 |  | 0603电阻 | 15.0K |  | 片式厚膜电阻-15.0kohm/15000-1/10W-±1%-0603 | Res | G:\Library\AD_Library\SCH\01_Basic.SchLib | R0603 | G:\Library\AD_Library\PCB\001-Resistance.PcbLib |  | ±1% | 75V | 1A | 100mW | -55℃~+155℃ |  |  | 1.6mm*0.8mm*0.45mm
SF01-02-00000405 |  | 0603电阻 | 15.4K |  | 片式厚膜电阻-15.4kohm/15400-1/10W-±1%-0603 | Res | G:\Library\AD_Library\SCH\01_Basic.SchLib | R0603 | G:\Library\AD_Library\PCB\001-Resistance.PcbLib |  | ±1% | 75V | 1A | 100mW | -55℃~+155℃ |  |  | 1.6mm*0.8mm*0.45mm
SF01-02-00000406 |  | 0603电阻 | 15.8K |  | 片式厚膜电阻-15.8kohm/15800-1/10W-±1%-0603 | Res | G:\Library\AD_Library\SCH\01_Basic.SchLib | R0603 | G:\Library\AD_Library\PCB\001-Resistance.PcbLib |  | ±1% | 75V | 1A | 100mW | -55℃~+155℃ |  |  | 1.6mm*0.8mm*0.45mm
SF01-02-00000407 |  | 0603电阻 | 16.2K |  | 片式厚膜电阻-16.2kohm/16200-1/10W-±1%-0603 | Res | G:\Library\AD_Library\SCH\01_Basic.SchLib | R0603 | G:\Library\AD_Library\PCB\001-Resistance.PcbLib |  | ±1% | 75V | 1A | 100mW | -55℃~+155℃ |  |  | 1.6mm*0.8mm*0.45mm
SF01-02-00000408 |  | 0603电阻 | 16.5K |  | 片式厚膜电阻-16.5kohm/16500-1/10W-±1%-0603 | Res | G:\Library\AD_Library\SCH\01_Basic.SchLib | R0603 | G:\Library\AD_Library\PCB\001-Resistance.PcbLib |  | ±1% | 75V | 1A | 100mW | -55℃~+155℃ |  |  | 1.6mm*0.8mm*0.45mm
SF01-02-00000409 |  | 0603电阻 | 16.9K |  | 片式厚膜电阻-16.9kohm/16900-1/10W-±1%-0603 | Res | G:\Library\AD_Library\SCH\01_Basic.SchLib | R0603 | G:\Library\AD_Library\PCB\001-Resistance.PcbLib |  | ±1% | 75V | 1A | 100mW | -55℃~+155℃ |  |  | 1.6mm*0.8mm*0.45mm
SF01-02-00000410 |  | 0603电阻 | 17.4K |  | 片式厚膜电阻-17.4kohm/17400-1/10W-±1%-0603 | Res | G:\Library\AD_Library\SCH\01_Basic.SchLib | R0603 | G:\Library\AD_Library\PCB\001-Resistance.PcbLib |  | ±1% | 75V | 1A | 100mW | -55℃~+155℃ |  |  | 1.6mm*0.8mm*0.45mm
SF01-02-00000411 |  | 0603电阻 | 17.8K |  | 片式厚膜电阻-17.8kohm/17800-1/10W-±1%-0603 | Res | G:\Library\AD_Library\SCH\01_Basic.SchLib | R0603 | G:\Library\AD_Library\PCB\001-Resistance.PcbLib |  | ±1% | 75V | 1A | 100mW | -55℃~+155℃ |  |  | 1.6mm*0.8mm*0.45mm
SF01-02-00000412 |  | 0603电阻 | 18.2K |  | 片式厚膜电阻-18.2kohm/18200-1/10W-±1%-0603 | Res | G:\Library\AD_Library\SCH\01_Basic.SchLib | R0603 | G:\Library\AD_Library\PCB\001-Resistance.PcbLib |  | ±1% | 75V | 1A | 100mW | -55℃~+155℃ |  |  | 1.6mm*0.8mm*0.45mm
SF01-02-00000413 |  | 0603电阻 | 18.7K |  | 片式厚膜电阻-18.7kohm/18700-1/10W-±1%-0603 | Res | G:\Library\AD_Library\SCH\01_Basic.SchLib | R0603 | G:\Library\AD_Library\PCB\001-Resistance.PcbLib |  | ±1% | 75V | 1A | 100mW | -55℃~+155℃ |  |  | 1.6mm*0.8mm*0.45mm
SF01-02-00000414 |  | 0603电阻 | 19.1K |  | 片式厚膜电阻-19.1kohm/19100-1/10W-±1%-0603 | Res | G:\Library\AD_Library\SCH\01_Basic.SchLib | R0603 | G:\Library\AD_Library\PCB\001-Resistance.PcbLib |  | ±1% | 75V | 1A | 100mW | -55℃~+155℃ |  |  | 1.6mm*0.8mm*0.45mm
SF01-02-00000415 |  | 0603电阻 | 19.6K |  | 片式厚膜电阻-19.6kohm/19600-1/10W-±1%-0603 | Res | G:\Library\AD_Library\SCH\01_Basic.SchLib | R0603 | G:\Library\AD_Library\PCB\001-Resistance.PcbLib |  | ±1% | 75V | 1A | 100mW | -55℃~+155℃ |  |  | 1.6mm*0.8mm*0.45mm
SF01-02-00000416 |  | 0603电阻 | 20.0K |  | 片式厚膜电阻-20.0kohm/20000-1/10W-±1%-0603 | Res | G:\Library\AD_Library\SCH\01_Basic.SchLib | R0603 | G:\Library\AD_Library\PCB\001-Resistance.PcbLib |  | ±1% | 75V | 1A | 100mW | -55℃~+155℃ |  |  | 1.6mm*0.8mm*0.45mm
SF01-02-00000417 |  | 0603电阻 | 20.5K |  | 片式厚膜电阻-20.5kohm/20500-1/10W-±1%-0603 | Res | G:\Library\AD_Library\SCH\01_Basic.SchLib | R0603 | G:\Library\AD_Library\PCB\001-Resistance.PcbLib |  | ±1% | 75V | 1A | 100mW | -55℃~+155℃ |  |  | 1.6mm*0.8mm*0.45mm
SF01-02-00000418 |  | 0603电阻 | 21.0K |  | 片式厚膜电阻-21.0kohm/21000-1/10W-±1%-0603 | Res | G:\Library\AD_Library\SCH\01_Basic.SchLib | R0603 | G:\Library\AD_Library\PCB\001-Resistance.PcbLib |  | ±1% | 75V | 1A | 100mW | -55℃~+155℃ |  |  | 1.6mm*0.8mm*0.45mm
SF01-02-00000419 |  | 0603电阻 | 21.5K |  | 片式厚膜电阻-21.5kohm/21500-1/10W-±1%-0603 | Res | G:\Library\AD_Library\SCH\01_Basic.SchLib | R0603 | G:\Library\AD_Library\PCB\001-Resistance.PcbLib |  | ±1% | 75V | 1A | 100mW | -55℃~+155℃ |  |  | 1.6mm*0.8mm*0.45mm
SF01-02-00000420 |  | 0603电阻 | 22.1K |  | 片式厚膜电阻-22.1kohm/22100-1/10W-±1%-0603 | Res | G:\Library\AD_Library\SCH\01_Basic.SchLib | R0603 | G:\Library\AD_Library\PCB\001-Resistance.PcbLib |  | ±1% | 75V | 1A | 100mW | -55℃~+155℃ |  |  | 1.6mm*0.8mm*0.45mm
SF01-02-00000421 |  | 0603电阻 | 22.6K |  | 片式厚膜电阻-22.6kohm/22600-1/10W-±1%-0603 | Res | G:\Library\AD_Library\SCH\01_Basic.SchLib | R0603 | G:\Library\AD_Library\PCB\001-Resistance.PcbLib |  | ±1% | 75V | 1A | 100mW | -55℃~+155℃ |  |  | 1.6mm*0.8mm*0.45mm
SF01-02-00000422 |  | 0603电阻 | 23.2K |  | 片式厚膜电阻-23.2kohm/23200-1/10W-±1%-0603 | Res | G:\Library\AD_Library\SCH\01_Basic.SchLib | R0603 | G:\Library\AD_Library\PCB\001-Resistance.PcbLib |  | ±1% | 75V | 1A | 100mW | -55℃~+155℃ |  |  | 1.6mm*0.8mm*0.45mm
SF01-02-00000423 |  | 0603电阻 | 23.7K |  | 片式厚膜电阻-23.7kohm/23700-1/10W-±1%-0603 | Res | G:\Library\AD_Library\SCH\01_Basic.SchLib | R0603 | G:\Library\AD_Library\PCB\001-Resistance.PcbLib |  | ±1% | 75V | 1A | 100mW | -55℃~+155℃ |  |  | 1.6mm*0.8mm*0.45mm
SF01-02-00000424 |  | 0603电阻 | 24.3K |  | 片式厚膜电阻-24.3kohm/24300-1/10W-±1%-0603 | Res | G:\Library\AD_Library\SCH\01_Basic.SchLib | R0603 | G:\Library\AD_Library\PCB\001-Resistance.PcbLib |  | ±1% | 75V | 1A | 100mW | -55℃~+155℃ |  |  | 1.6mm*0.8mm*0.45mm
SF01-02-00000425 |  | 0603电阻 | 24.9K |  | 片式厚膜电阻-24.9kohm/24900-1/10W-±1%-0603 | Res | G:\Library\AD_Library\SCH\01_Basic.SchLib | R0603 | G:\Library\AD_Library\PCB\001-Resistance.PcbLib |  | ±1% | 75V | 1A | 100mW | -55℃~+155℃ |  |  | 1.6mm*0.8mm*0.45mm
SF01-02-00000426 |  | 0603电阻 | 25.5K |  | 片式厚膜电阻-25.5kohm/25500-1/10W-±1%-0603 | Res | G:\Library\AD_Library\SCH\01_Basic.SchLib | R0603 | G:\Library\AD_Library\PCB\001-Resistance.PcbLib |  | ±1% | 75V | 1A | 100mW | -55℃~+155℃ |  |  | 1.6mm*0.8mm*0.45mm
SF01-02-00000427 |  | 0603电阻 | 26.1K |  | 片式厚膜电阻-26.1kohm/26100-1/10W-±1%-0603 | Res | G:\Library\AD_Library\SCH\01_Basic.SchLib | R0603 | G:\Library\AD_Library\PCB\001-Resistance.PcbLib |  | ±1% | 75V | 1A | 100mW | -55℃~+155℃ |  |  | 1.6mm*0.8mm*0.45mm
SF01-02-00000428 |  | 0603电阻 | 26.7K |  | 片式厚膜电阻-26.7kohm/26700-1/10W-±1%-0603 | Res | G:\Library\AD_Library\SCH\01_Basic.SchLib | R0603 | G:\Library\AD_Library\PCB\001-Resistance.PcbLib |  | ±1% | 75V | 1A | 100mW | -55℃~+155℃ |  |  | 1.6mm*0.8mm*0.45mm
SF01-02-00000429 |  | 0603电阻 | 27.4K |  | 片式厚膜电阻-27.4kohm/27400-1/10W-±1%-0603 | Res | G:\Library\AD_Library\SCH\01_Basic.SchLib | R0603 | G:\Library\AD_Library\PCB\001-Resistance.PcbLib |  | ±1% | 75V | 1A | 100mW | -55℃~+155℃ |  |  | 1.6mm*0.8mm*0.45mm
SF01-02-00000430 |  | 0603电阻 | 28.0K |  | 片式厚膜电阻-28.0kohm/28000-1/10W-±1%-0603 | Res | G:\Library\AD_Library\SCH\01_Basic.SchLib | R0603 | G:\Library\AD_Library\PCB\001-Resistance.PcbLib |  | ±1% | 75V | 1A | 100mW | -55℃~+155℃ |  |  | 1.6mm*0.8mm*0.45mm
SF01-02-00000431 |  | 0603电阻 | 28.7K |  | 片式厚膜电阻-28.7kohm/28700-1/10W-±1%-0603 | Res | G:\Library\AD_Library\SCH\01_Basic.SchLib | R0603 | G:\Library\AD_Library\PCB\001-Resistance.PcbLib |  | ±1% | 75V | 1A | 100mW | -55℃~+155℃ |  |  | 1.6mm*0.8mm*0.45mm
SF01-02-00000432 |  | 0603电阻 | 29.4K |  | 片式厚膜电阻-29.4kohm/29400-1/10W-±1%-0603 | Res | G:\Library\AD_Library\SCH\01_Basic.SchLib | R0603 | G:\Library\AD_Library\PCB\001-Resistance.PcbLib |  | ±1% | 75V | 1A | 100mW | -55℃~+155℃ |  |  | 1.6mm*0.8mm*0.45mm
SF01-02-00000433 |  | 0603电阻 | 30.1K |  | 片式厚膜电阻-30.1kohm/30100-1/10W-±1%-0603 | Res | G:\Library\AD_Library\SCH\01_Basic.SchLib | R0603 | G:\Library\AD_Library\PCB\001-Resistance.PcbLib |  | ±1% | 75V | 1A | 100mW | -55℃~+155℃ |  |  | 1.6mm*0.8mm*0.45mm
SF01-02-00000434 |  | 0603电阻 | 30.9K |  | 片式厚膜电阻-30.9kohm/30900-1/10W-±1%-0603 | Res | G:\Library\AD_Library\SCH\01_Basic.SchLib | R0603 | G:\Library\AD_Library\PCB\001-Resistance.PcbLib |  | ±1% | 75V | 1A | 100mW | -55℃~+155℃ |  |  | 1.6mm*0.8mm*0.45mm
SF01-02-00000435 |  | 0603电阻 | 31.6K |  | 片式厚膜电阻-31.6kohm/31600-1/10W-±1%-0603 | Res | G:\Library\AD_Library\SCH\01_Basic.SchLib | R0603 | G:\Library\AD_Library\PCB\001-Resistance.PcbLib |  | ±1% | 75V | 1A | 100mW | -55℃~+155℃ |  |  | 1.6mm*0.8mm*0.45mm
SF01-02-00000436 |  | 0603电阻 | 32.4K |  | 片式厚膜电阻-32.4kohm/32400-1/10W-±1%-0603 | Res | G:\Library\AD_Library\SCH\01_Basic.SchLib | R0603 | G:\Library\AD_Library\PCB\001-Resistance.PcbLib |  | ±1% | 75V | 1A | 100mW | -55℃~+155℃ |  |  | 1.6mm*0.8mm*0.45mm
SF01-02-00000437 |  | 0603电阻 | 33.2K |  | 片式厚膜电阻-33.2kohm/33200-1/10W-±1%-0603 | Res | G:\Library\AD_Library\SCH\01_Basic.SchLib | R0603 | G:\Library\AD_Library\PCB\001-Resistance.PcbLib |  | ±1% | 75V | 1A | 100mW | -55℃~+155℃ |  |  | 1.6mm*0.8mm*0.45mm
SF01-02-00000438 |  | 0603电阻 | 34.0K |  | 片式厚膜电阻-34.0kohm/34000-1/10W-±1%-0603 | Res | G:\Library\AD_Library\SCH\01_Basic.SchLib | R0603 | G:\Library\AD_Library\PCB\001-Resistance.PcbLib |  | ±1% | 75V | 1A | 100mW | -55℃~+155℃ |  |  | 1.6mm*0.8mm*0.45mm
SF01-02-00000439 |  | 0603电阻 | 34.8K |  | 片式厚膜电阻-34.8kohm/34800-1/10W-±1%-0603 | Res | G:\Library\AD_Library\SCH\01_Basic.SchLib | R0603 | G:\Library\AD_Library\PCB\001-Resistance.PcbLib |  | ±1% | 75V | 1A | 100mW | -55℃~+155℃ |  |  | 1.6mm*0.8mm*0.45mm
SF01-02-00000440 |  | 0603电阻 | 35.7K |  | 片式厚膜电阻-35.7kohm/35700-1/10W-±1%-0603 | Res | G:\Library\AD_Library\SCH\01_Basic.SchLib | R0603 | G:\Library\AD_Library\PCB\001-Resistance.PcbLib |  | ±1% | 75V | 1A | 100mW | -55℃~+155℃ |  |  | 1.6mm*0.8mm*0.45mm
SF01-02-00000441 |  | 0603电阻 | 36.5K |  | 片式厚膜电阻-36.5kohm/36500-1/10W-±1%-0603 | Res | G:\Library\AD_Library\SCH\01_Basic.SchLib | R0603 | G:\Library\AD_Library\PCB\001-Resistance.PcbLib |  | ±1% | 75V | 1A | 100mW | -55℃~+155℃ |  |  | 1.6mm*0.8mm*0.45mm
SF01-02-00000442 |  | 0603电阻 | 37.4K |  | 片式厚膜电阻-37.4kohm/37400-1/10W-±1%-0603 | Res | G:\Library\AD_Library\SCH\01_Basic.SchLib | R0603 | G:\Library\AD_Library\PCB\001-Resistance.PcbLib |  | ±1% | 75V | 1A | 100mW | -55℃~+155℃ |  |  | 1.6mm*0.8mm*0.45mm
SF01-02-00000443 |  | 0603电阻 | 38.3K |  | 片式厚膜电阻-38.3kohm/38300-1/10W-±1%-0603 | Res | G:\Library\AD_Library\SCH\01_Basic.SchLib | R0603 | G:\Library\AD_Library\PCB\001-Resistance.PcbLib |  | ±1% | 75V | 1A | 100mW | -55℃~+155℃ |  |  | 1.6mm*0.8mm*0.45mm
SF01-02-00000444 |  | 0603电阻 | 39.2K |  | 片式厚膜电阻-39.2kohm/39200-1/10W-±1%-0603 | Res | G:\Library\AD_Library\SCH\01_Basic.SchLib | R0603 | G:\Library\AD_Library\PCB\001-Resistance.PcbLib |  | ±1% | 75V | 1A | 100mW | -55℃~+155℃ |  |  | 1.6mm*0.8mm*0.45mm
SF01-02-00000445 |  | 0603电阻 | 40.2K |  | 片式厚膜电阻-40.2kohm/40200-1/10W-±1%-0603 | Res | G:\Library\AD_Library\SCH\01_Basic.SchLib | R0603 | G:\Library\AD_Library\PCB\001-Resistance.PcbLib |  | ±1% | 75V | 1A | 100mW | -55℃~+155℃ |  |  | 1.6mm*0.8mm*0.45mm
SF01-02-00000446 |  | 0603电阻 | 41.2K |  | 片式厚膜电阻-41.2kohm/41200-1/10W-±1%-0603 | Res | G:\Library\AD_Library\SCH\01_Basic.SchLib | R0603 | G:\Library\AD_Library\PCB\001-Resistance.PcbLib |  | ±1% | 75V | 1A | 100mW | -55℃~+155℃ |  |  | 1.6mm*0.8mm*0.45mm
SF01-02-00000447 |  | 0603电阻 | 42.2K |  | 片式厚膜电阻-42.2kohm/42200-1/10W-±1%-0603 | Res | G:\Library\AD_Library\SCH\01_Basic.SchLib | R0603 | G:\Library\AD_Library\PCB\001-Resistance.PcbLib |  | ±1% | 75V | 1A | 100mW | -55℃~+155℃ |  |  | 1.6mm*0.8mm*0.45mm
SF01-02-00000448 |  | 0603电阻 | 43.2K |  | 片式厚膜电阻-43.2kohm/43200-1/10W-±1%-0603 | Res | G:\Library\AD_Library\SCH\01_Basic.SchLib | R0603 | G:\Library\AD_Library\PCB\001-Resistance.PcbLib |  | ±1% | 75V | 1A | 100mW | -55℃~+155℃ |  |  | 1.6mm*0.8mm*0.45mm
SF01-02-00000449 |  | 0603电阻 | 44.2K |  | 片式厚膜电阻-44.2kohm/44200-1/10W-±1%-0603 | Res | G:\Library\AD_Library\SCH\01_Basic.SchLib | R0603 | G:\Library\AD_Library\PCB\001-Resistance.PcbLib |  | ±1% | 75V | 1A | 100mW | -55℃~+155℃ |  |  | 1.6mm*0.8mm*0.45mm
SF01-02-00000450 |  | 0603电阻 | 45.3K |  | 片式厚膜电阻-45.3kohm/45300-1/10W-±1%-0603 | Res | G:\Library\AD_Library\SCH\01_Basic.SchLib | R0603 | G:\Library\AD_Library\PCB\001-Resistance.PcbLib |  | ±1% | 75V | 1A | 100mW | -55℃~+155℃ |  |  | 1.6mm*0.8mm*0.45mm
SF01-02-00000451 |  | 0603电阻 | 46.4K |  | 片式厚膜电阻-46.4kohm/46400-1/10W-±1%-0603 | Res | G:\Library\AD_Library\SCH\01_Basic.SchLib | R0603 | G:\Library\AD_Library\PCB\001-Resistance.PcbLib |  | ±1% | 75V | 1A | 100mW | -55℃~+155℃ |  |  | 1.6mm*0.8mm*0.45mm
SF01-02-00000452 |  | 0603电阻 | 47.5K |  | 片式厚膜电阻-47.5kohm/47500-1/10W-±1%-0603 | Res | G:\Library\AD_Library\SCH\01_Basic.SchLib | R0603 | G:\Library\AD_Library\PCB\001-Resistance.PcbLib |  | ±1% | 75V | 1A | 100mW | -55℃~+155℃ |  |  | 1.6mm*0.8mm*0.45mm
SF01-02-00000453 |  | 0603电阻 | 48.7K |  | 片式厚膜电阻-48.7kohm/48700-1/10W-±1%-0603 | Res | G:\Library\AD_Library\SCH\01_Basic.SchLib | R0603 | G:\Library\AD_Library\PCB\001-Resistance.PcbLib |  | ±1% | 75V | 1A | 100mW | -55℃~+155℃ |  |  | 1.6mm*0.8mm*0.45mm
SF01-02-00000454 |  | 0603电阻 | 49.9K |  | 片式厚膜电阻-49.9kohm/49900-1/10W-±1%-0603 | Res | G:\Library\AD_Library\SCH\01_Basic.SchLib | R0603 | G:\Library\AD_Library\PCB\001-Resistance.PcbLib |  | ±1% | 75V | 1A | 100mW | -55℃~+155℃ |  |  | 1.6mm*0.8mm*0.45mm
SF01-02-00000455 |  | 0603电阻 | 51.1K |  | 片式厚膜电阻-51.1kohm/51100-1/10W-±1%-0603 | Res | G:\Library\AD_Library\SCH\01_Basic.SchLib | R0603 | G:\Library\AD_Library\PCB\001-Resistance.PcbLib |  | ±1% | 75V | 1A | 100mW | -55℃~+155℃ |  |  | 1.6mm*0.8mm*0.45mm
SF01-02-00000456 |  | 0603电阻 | 52.3K |  | 片式厚膜电阻-52.3kohm/52300-1/10W-±1%-0603 | Res | G:\Library\AD_Library\SCH\01_Basic.SchLib | R0603 | G:\Library\AD_Library\PCB\001-Resistance.PcbLib |  | ±1% | 75V | 1A | 100mW | -55℃~+155℃ |  |  | 1.6mm*0.8mm*0.45mm
SF01-02-00000457 |  | 0603电阻 | 53.6K |  | 片式厚膜电阻-53.6kohm/53600-1/10W-±1%-0603 | Res | G:\Library\AD_Library\SCH\01_Basic.SchLib | R0603 | G:\Library\AD_Library\PCB\001-Resistance.PcbLib |  | ±1% | 75V | 1A | 100mW | -55℃~+155℃ |  |  | 1.6mm*0.8mm*0.45mm
SF01-02-00000458 |  | 0603电阻 | 54.9K |  | 片式厚膜电阻-54.9kohm/54900-1/10W-±1%-0603 | Res | G:\Library\AD_Library\SCH\01_Basic.SchLib | R0603 | G:\Library\AD_Library\PCB\001-Resistance.PcbLib |  | ±1% | 75V | 1A | 100mW | -55℃~+155℃ |  |  | 1.6mm*0.8mm*0.45mm
SF01-02-00000459 |  | 0603电阻 | 56.2K |  | 片式厚膜电阻-56.2kohm/56200-1/10W-±1%-0603 | Res | G:\Library\AD_Library\SCH\01_Basic.SchLib | R0603 | G:\Library\AD_Library\PCB\001-Resistance.PcbLib |  | ±1% | 75V | 1A | 100mW | -55℃~+155℃ |  |  | 1.6mm*0.8mm*0.45mm
SF01-02-00000460 |  | 0603电阻 | 57.6K |  | 片式厚膜电阻-57.6kohm/57600-1/10W-±1%-0603 | Res | G:\Library\AD_Library\SCH\01_Basic.SchLib | R0603 | G:\Library\AD_Library\PCB\001-Resistance.PcbLib |  | ±1% | 75V | 1A | 100mW | -55℃~+155℃ |  |  | 1.6mm*0.8mm*0.45mm
SF01-02-00000461 |  | 0603电阻 | 59.0K |  | 片式厚膜电阻-59.0kohm/59000-1/10W-±1%-0603 | Res | G:\Library\AD_Library\SCH\01_Basic.SchLib | R0603 | G:\Library\AD_Library\PCB\001-Resistance.PcbLib |  | ±1% | 75V | 1A | 100mW | -55℃~+155℃ |  |  | 1.6mm*0.8mm*0.45mm
SF01-02-00000462 |  | 0603电阻 | 60.4K |  | 片式厚膜电阻-60.4kohm/60400-1/10W-±1%-0603 | Res | G:\Library\AD_Library\SCH\01_Basic.SchLib | R0603 | G:\Library\AD_Library\PCB\001-Resistance.PcbLib |  | ±1% | 75V | 1A | 100mW | -55℃~+155℃ |  |  | 1.6mm*0.8mm*0.45mm
SF01-02-00000463 |  | 0603电阻 | 61.9K |  | 片式厚膜电阻-61.9kohm/61900-1/10W-±1%-0603 | Res | G:\Library\AD_Library\SCH\01_Basic.SchLib | R0603 | G:\Library\AD_Library\PCB\001-Resistance.PcbLib |  | ±1% | 75V | 1A | 100mW | -55℃~+155℃ |  |  | 1.6mm*0.8mm*0.45mm
SF01-02-00000464 |  | 0603电阻 | 63.4K |  | 片式厚膜电阻-63.4kohm/63400-1/10W-±1%-0603 | Res | G:\Library\AD_Library\SCH\01_Basic.SchLib | R0603 | G:\Library\AD_Library\PCB\001-Resistance.PcbLib |  | ±1% | 75V | 1A | 100mW | -55℃~+155℃ |  |  | 1.6mm*0.8mm*0.45mm
SF01-02-00000465 |  | 0603电阻 | 64.9K |  | 片式厚膜电阻-64.9kohm/64900-1/10W-±1%-0603 | Res | G:\Library\AD_Library\SCH\01_Basic.SchLib | R0603 | G:\Library\AD_Library\PCB\001-Resistance.PcbLib |  | ±1% | 75V | 1A | 100mW | -55℃~+155℃ |  |  | 1.6mm*0.8mm*0.45mm
SF01-02-00000466 |  | 0603电阻 | 66.5K |  | 片式厚膜电阻-66.5kohm/66500-1/10W-±1%-0603 | Res | G:\Library\AD_Library\SCH\01_Basic.SchLib | R0603 | G:\Library\AD_Library\PCB\001-Resistance.PcbLib |  | ±1% | 75V | 1A | 100mW | -55℃~+155℃ |  |  | 1.6mm*0.8mm*0.45mm
SF01-02-00000467 |  | 0603电阻 | 68.1K |  | 片式厚膜电阻-68.1kohm/68100-1/10W-±1%-0603 | Res | G:\Library\AD_Library\SCH\01_Basic.SchLib | R0603 | G:\Library\AD_Library\PCB\001-Resistance.PcbLib |  | ±1% | 75V | 1A | 100mW | -55℃~+155℃ |  |  | 1.6mm*0.8mm*0.45mm
SF01-02-00000468 |  | 0603电阻 | 69.8K |  | 片式厚膜电阻-69.8kohm/69800-1/10W-±1%-0603 | Res | G:\Library\AD_Library\SCH\01_Basic.SchLib | R0603 | G:\Library\AD_Library\PCB\001-Resistance.PcbLib |  | ±1% | 75V | 1A | 100mW | -55℃~+155℃ |  |  | 1.6mm*0.8mm*0.45mm
SF01-02-00000469 |  | 0603电阻 | 71.5K |  | 片式厚膜电阻-71.5kohm/71500-1/10W-±1%-0603 | Res | G:\Library\AD_Library\SCH\01_Basic.SchLib | R0603 | G:\Library\AD_Library\PCB\001-Resistance.PcbLib |  | ±1% | 75V | 1A | 100mW | -55℃~+155℃ |  |  | 1.6mm*0.8mm*0.45mm
SF01-02-00000470 |  | 0603电阻 | 73.2K |  | 片式厚膜电阻-73.2kohm/73200-1/10W-±1%-0603 | Res | G:\Library\AD_Library\SCH\01_Basic.SchLib | R0603 | G:\Library\AD_Library\PCB\001-Resistance.PcbLib |  | ±1% | 75V | 1A | 100mW | -55℃~+155℃ |  |  | 1.6mm*0.8mm*0.45mm
SF01-02-00000471 |  | 0603电阻 | 75.0K |  | 片式厚膜电阻-75.0kohm/75000-1/10W-±1%-0603 | Res | G:\Library\AD_Library\SCH\01_Basic.SchLib | R0603 | G:\Library\AD_Library\PCB\001-Resistance.PcbLib |  | ±1% | 75V | 1A | 100mW | -55℃~+155℃ |  |  | 1.6mm*0.8mm*0.45mm
SF01-02-00000472 |  | 0603电阻 | 76.8K |  | 片式厚膜电阻-76.8kohm/76800-1/10W-±1%-0603 | Res | G:\Library\AD_Library\SCH\01_Basic.SchLib | R0603 | G:\Library\AD_Library\PCB\001-Resistance.PcbLib |  | ±1% | 75V | 1A | 100mW | -55℃~+155℃ |  |  | 1.6mm*0.8mm*0.45mm
SF01-02-00000473 |  | 0603电阻 | 78.7K |  | 片式厚膜电阻-78.7kohm/78700-1/10W-±1%-0603 | Res | G:\Library\AD_Library\SCH\01_Basic.SchLib | R0603 | G:\Library\AD_Library\PCB\001-Resistance.PcbLib |  | ±1% | 75V | 1A | 100mW | -55℃~+155℃ |  |  | 1.6mm*0.8mm*0.45mm
SF01-02-00000474 |  | 0603电阻 | 80.6K |  | 片式厚膜电阻-80.6kohm/80600-1/10W-±1%-0603 | Res | G:\Library\AD_Library\SCH\01_Basic.SchLib | R0603 | G:\Library\AD_Library\PCB\001-Resistance.PcbLib |  | ±1% | 75V | 1A | 100mW | -55℃~+155℃ |  |  | 1.6mm*0.8mm*0.45mm
SF01-02-00000475 |  | 0603电阻 | 82.5K |  | 片式厚膜电阻-82.5kohm/82500-1/10W-±1%-0603 | Res | G:\Library\AD_Library\SCH\01_Basic.SchLib | R0603 | G:\Library\AD_Library\PCB\001-Resistance.PcbLib |  | ±1% | 75V | 1A | 100mW | -55℃~+155℃ |  |  | 1.6mm*0.8mm*0.45mm
SF01-02-00000476 |  | 0603电阻 | 84.5K |  | 片式厚膜电阻-84.5kohm/84500-1/10W-±1%-0603 | Res | G:\Library\AD_Library\SCH\01_Basic.SchLib | R0603 | G:\Library\AD_Library\PCB\001-Resistance.PcbLib |  | ±1% | 75V | 1A | 100mW | -55℃~+155℃ |  |  | 1.6mm*0.8mm*0.45mm
SF01-02-00000477 |  | 0603电阻 | 86.6K |  | 片式厚膜电阻-86.6kohm/86600-1/10W-±1%-0603 | Res | G:\Library\AD_Library\SCH\01_Basic.SchLib | R0603 | G:\Library\AD_Library\PCB\001-Resistance.PcbLib |  | ±1% | 75V | 1A | 100mW | -55℃~+155℃ |  |  | 1.6mm*0.8mm*0.45mm
SF01-02-00000478 |  | 0603电阻 | 88.7K |  | 片式厚膜电阻-88.7kohm/88700-1/10W-±1%-0603 | Res | G:\Library\AD_Library\SCH\01_Basic.SchLib | R0603 | G:\Library\AD_Library\PCB\001-Resistance.PcbLib |  | ±1% | 75V | 1A | 100mW | -55℃~+155℃ |  |  | 1.6mm*0.8mm*0.45mm
SF01-02-00000479 |  | 0603电阻 | 90.9K |  | 片式厚膜电阻-90.9kohm/90900-1/10W-±1%-0603 | Res | G:\Library\AD_Library\SCH\01_Basic.SchLib | R0603 | G:\Library\AD_Library\PCB\001-Resistance.PcbLib |  | ±1% | 75V | 1A | 100mW | -55℃~+155℃ |  |  | 1.6mm*0.8mm*0.45mm
SF01-02-00000480 |  | 0603电阻 | 93.1K |  | 片式厚膜电阻-93.1kohm/93100-1/10W-±1%-0603 | Res | G:\Library\AD_Library\SCH\01_Basic.SchLib | R0603 | G:\Library\AD_Library\PCB\001-Resistance.PcbLib |  | ±1% | 75V | 1A | 100mW | -55℃~+155℃ |  |  | 1.6mm*0.8mm*0.45mm
SF01-02-00000481 |  | 0603电阻 | 95.3K |  | 片式厚膜电阻-95.3kohm/95300-1/10W-±1%-0603 | Res | G:\Library\AD_Library\SCH\01_Basic.SchLib | R0603 | G:\Library\AD_Library\PCB\001-Resistance.PcbLib |  | ±1% | 75V | 1A | 100mW | -55℃~+155℃ |  |  | 1.6mm*0.8mm*0.45mm
SF01-02-00000482 |  | 0603电阻 | 97.6K |  | 片式厚膜电阻-97.6kohm/97600-1/10W-±1%-0603 | Res | G:\Library\AD_Library\SCH\01_Basic.SchLib | R0603 | G:\Library\AD_Library\PCB\001-Resistance.PcbLib |  | ±1% | 75V | 1A | 100mW | -55℃~+155℃ |  |  | 1.6mm*0.8mm*0.45mm
SF01-02-00000483 |  | 0603电阻 | 100K |  | 片式厚膜电阻-100kohm/100000-1/10W-±1%-0603 | Res | G:\Library\AD_Library\SCH\01_Basic.SchLib | R0603 | G:\Library\AD_Library\PCB\001-Resistance.PcbLib |  | ±1% | 75V | 1A | 100mW | -55℃~+155℃ |  |  | 1.6mm*0.8mm*0.45mm
SF01-02-00000484 |  | 0603电阻 | 102K |  | 片式厚膜电阻-102kohm/102000-1/10W-±1%-0603 | Res | G:\Library\AD_Library\SCH\01_Basic.SchLib | R0603 | G:\Library\AD_Library\PCB\001-Resistance.PcbLib |  | ±1% | 75V | 1A | 100mW | -55℃~+155℃ |  |  | 1.6mm*0.8mm*0.45mm
SF01-02-00000485 |  | 0603电阻 | 105K |  | 片式厚膜电阻-105kohm/105000-1/10W-±1%-0603 | Res | G:\Library\AD_Library\SCH\01_Basic.SchLib | R0603 | G:\Library\AD_Library\PCB\001-Resistance.PcbLib |  | ±1% | 75V | 1A | 100mW | -55℃~+155℃ |  |  | 1.6mm*0.8mm*0.45mm
SF01-02-00000486 |  | 0603电阻 | 107K |  | 片式厚膜电阻-107kohm/107000-1/10W-±1%-0603 | Res | G:\Library\AD_Library\SCH\01_Basic.SchLib | R0603 | G:\Library\AD_Library\PCB\001-Resistance.PcbLib |  | ±1% | 75V | 1A | 100mW | -55℃~+155℃ |  |  | 1.6mm*0.8mm*0.45mm
SF01-02-00000487 |  | 0603电阻 | 110K |  | 片式厚膜电阻-110kohm/110000-1/10W-±1%-0603 | Res | G:\Library\AD_Library\SCH\01_Basic.SchLib | R0603 | G:\Library\AD_Library\PCB\001-Resistance.PcbLib |  | ±1% | 75V | 1A | 100mW | -55℃~+155℃ |  |  | 1.6mm*0.8mm*0.45mm
SF01-02-00000488 |  | 0603电阻 | 113K |  | 片式厚膜电阻-113kohm/113000-1/10W-±1%-0603 | Res | G:\Library\AD_Library\SCH\01_Basic.SchLib | R0603 | G:\Library\AD_Library\PCB\001-Resistance.PcbLib |  | ±1% | 75V | 1A | 100mW | -55℃~+155℃ |  |  | 1.6mm*0.8mm*0.45mm
SF01-02-00000489 |  | 0603电阻 | 115K |  | 片式厚膜电阻-115kohm/115000-1/10W-±1%-0603 | Res | G:\Library\AD_Library\SCH\01_Basic.SchLib | R0603 | G:\Library\AD_Library\PCB\001-Resistance.PcbLib |  | ±1% | 75V | 1A | 100mW | -55℃~+155℃ |  |  | 1.6mm*0.8mm*0.45mm
SF01-02-00000490 |  | 0603电阻 | 118K |  | 片式厚膜电阻-118kohm/118000-1/10W-±1%-0603 | Res | G:\Library\AD_Library\SCH\01_Basic.SchLib | R0603 | G:\Library\AD_Library\PCB\001-Resistance.PcbLib |  | ±1% | 75V | 1A | 100mW | -55℃~+155℃ |  |  | 1.6mm*0.8mm*0.45mm
SF01-02-00000491 |  | 0603电阻 | 121K |  | 片式厚膜电阻-121kohm/121000-1/10W-±1%-0603 | Res | G:\Library\AD_Library\SCH\01_Basic.SchLib | R0603 | G:\Library\AD_Library\PCB\001-Resistance.PcbLib |  | ±1% | 75V | 1A | 100mW | -55℃~+155℃ |  |  | 1.6mm*0.8mm*0.45mm
SF01-02-00000492 |  | 0603电阻 | 124K |  | 片式厚膜电阻-124kohm/124000-1/10W-±1%-0603 | Res | G:\Library\AD_Library\SCH\01_Basic.SchLib | R0603 | G:\Library\AD_Library\PCB\001-Resistance.PcbLib |  | ±1% | 75V | 1A | 100mW | -55℃~+155℃ |  |  | 1.6mm*0.8mm*0.45mm
SF01-02-00000493 |  | 0603电阻 | 127K |  | 片式厚膜电阻-127kohm/127000-1/10W-±1%-0603 | Res | G:\Library\AD_Library\SCH\01_Basic.SchLib | R0603 | G:\Library\AD_Library\PCB\001-Resistance.PcbLib |  | ±1% | 75V | 1A | 100mW | -55℃~+155℃ |  |  | 1.6mm*0.8mm*0.45mm
SF01-02-00000494 |  | 0603电阻 | 130K |  | 片式厚膜电阻-130kohm/130000-1/10W-±1%-0603 | Res | G:\Library\AD_Library\SCH\01_Basic.SchLib | R0603 | G:\Library\AD_Library\PCB\001-Resistance.PcbLib |  | ±1% | 75V | 1A | 100mW | -55℃~+155℃ |  |  | 1.6mm*0.8mm*0.45mm
SF01-02-00000495 |  | 0603电阻 | 133K |  | 片式厚膜电阻-133kohm/133000-1/10W-±1%-0603 | Res | G:\Library\AD_Library\SCH\01_Basic.SchLib | R0603 | G:\Library\AD_Library\PCB\001-Resistance.PcbLib |  | ±1% | 75V | 1A | 100mW | -55℃~+155℃ |  |  | 1.6mm*0.8mm*0.45mm
SF01-02-00000496 |  | 0603电阻 | 137K |  | 片式厚膜电阻-137kohm/137000-1/10W-±1%-0603 | Res | G:\Library\AD_Library\SCH\01_Basic.SchLib | R0603 | G:\Library\AD_Library\PCB\001-Resistance.PcbLib |  | ±1% | 75V | 1A | 100mW | -55℃~+155℃ |  |  | 1.6mm*0.8mm*0.45mm
SF01-02-00000497 |  | 0603电阻 | 140K |  | 片式厚膜电阻-140kohm/140000-1/10W-±1%-0603 | Res | G:\Library\AD_Library\SCH\01_Basic.SchLib | R0603 | G:\Library\AD_Library\PCB\001-Resistance.PcbLib |  | ±1% | 75V | 1A | 100mW | -55℃~+155℃ |  |  | 1.6mm*0.8mm*0.45mm
SF01-02-00000498 |  | 0603电阻 | 143K |  | 片式厚膜电阻-143kohm/143000-1/10W-±1%-0603 | Res | G:\Library\AD_Library\SCH\01_Basic.SchLib | R0603 | G:\Library\AD_Library\PCB\001-Resistance.PcbLib |  | ±1% | 75V | 1A | 100mW | -55℃~+155℃ |  |  | 1.6mm*0.8mm*0.45mm
SF01-02-00000499 |  | 0603电阻 | 147K |  | 片式厚膜电阻-147kohm/147000-1/10W-±1%-0603 | Res | G:\Library\AD_Library\SCH\01_Basic.SchLib | R0603 | G:\Library\AD_Library\PCB\001-Resistance.PcbLib |  | ±1% | 75V | 1A | 100mW | -55℃~+155℃ |  |  | 1.6mm*0.8mm*0.45mm
SF01-02-00000500 |  | 0603电阻 | 150K |  | 片式厚膜电阻-150kohm/150000-1/10W-±1%-0603 | Res | G:\Library\AD_Library\SCH\01_Basic.SchLib | R0603 | G:\Library\AD_Library\PCB\001-Resistance.PcbLib |  | ±1% | 75V | 1A | 100mW | -55℃~+155℃ |  |  | 1.6mm*0.8mm*0.45mm
SF01-02-00000501 |  | 0603电阻 | 154K |  | 片式厚膜电阻-154kohm/154000-1/10W-±1%-0603 | Res | G:\Library\AD_Library\SCH\01_Basic.SchLib | R0603 | G:\Library\AD_Library\PCB\001-Resistance.PcbLib |  | ±1% | 75V | 1A | 100mW | -55℃~+155℃ |  |  | 1.6mm*0.8mm*0.45mm
SF01-02-00000502 |  | 0603电阻 | 158K |  | 片式厚膜电阻-158kohm/158000-1/10W-±1%-0603 | Res | G:\Library\AD_Library\SCH\01_Basic.SchLib | R0603 | G:\Library\AD_Library\PCB\001-Resistance.PcbLib |  | ±1% | 75V | 1A | 100mW | -55℃~+155℃ |  |  | 1.6mm*0.8mm*0.45mm
SF01-02-00000503 |  | 0603电阻 | 162K |  | 片式厚膜电阻-162kohm/162000-1/10W-±1%-0603 | Res | G:\Library\AD_Library\SCH\01_Basic.SchLib | R0603 | G:\Library\AD_Library\PCB\001-Resistance.PcbLib |  | ±1% | 75V | 1A | 100mW | -55℃~+155℃ |  |  | 1.6mm*0.8mm*0.45mm
SF01-02-00000504 |  | 0603电阻 | 165K |  | 片式厚膜电阻-165kohm/165000-1/10W-±1%-0603 | Res | G:\Library\AD_Library\SCH\01_Basic.SchLib | R0603 | G:\Library\AD_Library\PCB\001-Resistance.PcbLib |  | ±1% | 75V | 1A | 100mW | -55℃~+155℃ |  |  | 1.6mm*0.8mm*0.45mm
SF01-02-00000505 |  | 0603电阻 | 169K |  | 片式厚膜电阻-169kohm/169000-1/10W-±1%-0603 | Res | G:\Library\AD_Library\SCH\01_Basic.SchLib | R0603 | G:\Library\AD_Library\PCB\001-Resistance.PcbLib |  | ±1% | 75V | 1A | 100mW | -55℃~+155℃ |  |  | 1.6mm*0.8mm*0.45mm
SF01-02-00000506 |  | 0603电阻 | 174K |  | 片式厚膜电阻-174kohm/174000-1/10W-±1%-0603 | Res | G:\Library\AD_Library\SCH\01_Basic.SchLib | R0603 | G:\Library\AD_Library\PCB\001-Resistance.PcbLib |  | ±1% | 75V | 1A | 100mW | -55℃~+155℃ |  |  | 1.6mm*0.8mm*0.45mm
SF01-02-00000507 |  | 0603电阻 | 178K |  | 片式厚膜电阻-178kohm/178000-1/10W-±1%-0603 | Res | G:\Library\AD_Library\SCH\01_Basic.SchLib | R0603 | G:\Library\AD_Library\PCB\001-Resistance.PcbLib |  | ±1% | 75V | 1A | 100mW | -55℃~+155℃ |  |  | 1.6mm*0.8mm*0.45mm
SF01-02-00000508 |  | 0603电阻 | 182K |  | 片式厚膜电阻-182kohm/182000-1/10W-±1%-0603 | Res | G:\Library\AD_Library\SCH\01_Basic.SchLib | R0603 | G:\Library\AD_Library\PCB\001-Resistance.PcbLib |  | ±1% | 75V | 1A | 100mW | -55℃~+155℃ |  |  | 1.6mm*0.8mm*0.45mm
SF01-02-00000509 |  | 0603电阻 | 187K |  | 片式厚膜电阻-187kohm/187000-1/10W-±1%-0603 | Res | G:\Library\AD_Library\SCH\01_Basic.SchLib | R0603 | G:\Library\AD_Library\PCB\001-Resistance.PcbLib |  | ±1% | 75V | 1A | 100mW | -55℃~+155℃ |  |  | 1.6mm*0.8mm*0.45mm
SF01-02-00000510 |  | 0603电阻 | 191K |  | 片式厚膜电阻-191kohm/191000-1/10W-±1%-0603 | Res | G:\Library\AD_Library\SCH\01_Basic.SchLib | R0603 | G:\Library\AD_Library\PCB\001-Resistance.PcbLib |  | ±1% | 75V | 1A | 100mW | -55℃~+155℃ |  |  | 1.6mm*0.8mm*0.45mm
SF01-02-00000511 |  | 0603电阻 | 196K |  | 片式厚膜电阻-196kohm/196000-1/10W-±1%-0603 | Res | G:\Library\AD_Library\SCH\01_Basic.SchLib | R0603 | G:\Library\AD_Library\PCB\001-Resistance.PcbLib |  | ±1% | 75V | 1A | 100mW | -55℃~+155℃ |  |  | 1.6mm*0.8mm*0.45mm
SF01-02-00000512 |  | 0603电阻 | 200K |  | 片式厚膜电阻-200kohm/200000-1/10W-±1%-0603 | Res | G:\Library\AD_Library\SCH\01_Basic.SchLib | R0603 | G:\Library\AD_Library\PCB\001-Resistance.PcbLib |  | ±1% | 75V | 1A | 100mW | -55℃~+155℃ |  |  | 1.6mm*0.8mm*0.45mm
SF01-02-00000513 |  | 0603电阻 | 205K |  | 片式厚膜电阻-205kohm/205000-1/10W-±1%-0603 | Res | G:\Library\AD_Library\SCH\01_Basic.SchLib | R0603 | G:\Library\AD_Library\PCB\001-Resistance.PcbLib |  | ±1% | 75V | 1A | 100mW | -55℃~+155℃ |  |  | 1.6mm*0.8mm*0.45mm
SF01-02-00000514 |  | 0603电阻 | 210K |  | 片式厚膜电阻-210kohm/210000-1/10W-±1%-0603 | Res | G:\Library\AD_Library\SCH\01_Basic.SchLib | R0603 | G:\Library\AD_Library\PCB\001-Resistance.PcbLib |  | ±1% | 75V | 1A | 100mW | -55℃~+155℃ |  |  | 1.6mm*0.8mm*0.45mm
SF01-02-00000515 |  | 0603电阻 | 215K |  | 片式厚膜电阻-215kohm/215000-1/10W-±1%-0603 | Res | G:\Library\AD_Library\SCH\01_Basic.SchLib | R0603 | G:\Library\AD_Library\PCB\001-Resistance.PcbLib |  | ±1% | 75V | 1A | 100mW | -55℃~+155℃ |  |  | 1.6mm*0.8mm*0.45mm
SF01-02-00000516 |  | 0603电阻 | 221K |  | 片式厚膜电阻-221kohm/221000-1/10W-±1%-0603 | Res | G:\Library\AD_Library\SCH\01_Basic.SchLib | R0603 | G:\Library\AD_Library\PCB\001-Resistance.PcbLib |  | ±1% | 75V | 1A | 100mW | -55℃~+155℃ |  |  | 1.6mm*0.8mm*0.45mm
SF01-02-00000517 |  | 0603电阻 | 226K |  | 片式厚膜电阻-226kohm/226000-1/10W-±1%-0603 | Res | G:\Library\AD_Library\SCH\01_Basic.SchLib | R0603 | G:\Library\AD_Library\PCB\001-Resistance.PcbLib |  | ±1% | 75V | 1A | 100mW | -55℃~+155℃ |  |  | 1.6mm*0.8mm*0.45mm
SF01-02-00000518 |  | 0603电阻 | 232K |  | 片式厚膜电阻-232kohm/232000-1/10W-±1%-0603 | Res | G:\Library\AD_Library\SCH\01_Basic.SchLib | R0603 | G:\Library\AD_Library\PCB\001-Resistance.PcbLib |  | ±1% | 75V | 1A | 100mW | -55℃~+155℃ |  |  | 1.6mm*0.8mm*0.45mm
SF01-02-00000519 |  | 0603电阻 | 237K |  | 片式厚膜电阻-237kohm/237000-1/10W-±1%-0603 | Res | G:\Library\AD_Library\SCH\01_Basic.SchLib | R0603 | G:\Library\AD_Library\PCB\001-Resistance.PcbLib |  | ±1% | 75V | 1A | 100mW | -55℃~+155℃ |  |  | 1.6mm*0.8mm*0.45mm
SF01-02-00000520 |  | 0603电阻 | 243K |  | 片式厚膜电阻-243kohm/243000-1/10W-±1%-0603 | Res | G:\Library\AD_Library\SCH\01_Basic.SchLib | R0603 | G:\Library\AD_Library\PCB\001-Resistance.PcbLib |  | ±1% | 75V | 1A | 100mW | -55℃~+155℃ |  |  | 1.6mm*0.8mm*0.45mm
SF01-02-00000521 |  | 0603电阻 | 249K |  | 片式厚膜电阻-249kohm/249000-1/10W-±1%-0603 | Res | G:\Library\AD_Library\SCH\01_Basic.SchLib | R0603 | G:\Library\AD_Library\PCB\001-Resistance.PcbLib |  | ±1% | 75V | 1A | 100mW | -55℃~+155℃ |  |  | 1.6mm*0.8mm*0.45mm
SF01-02-00000522 |  | 0603电阻 | 255K |  | 片式厚膜电阻-255kohm/255000-1/10W-±1%-0603 | Res | G:\Library\AD_Library\SCH\01_Basic.SchLib | R0603 | G:\Library\AD_Library\PCB\001-Resistance.PcbLib |  | ±1% | 75V | 1A | 100mW | -55℃~+155℃ |  |  | 1.6mm*0.8mm*0.45mm
SF01-02-00000523 |  | 0603电阻 | 261K |  | 片式厚膜电阻-261kohm/261000-1/10W-±1%-0603 | Res | G:\Library\AD_Library\SCH\01_Basic.SchLib | R0603 | G:\Library\AD_Library\PCB\001-Resistance.PcbLib |  | ±1% | 75V | 1A | 100mW | -55℃~+155℃ |  |  | 1.6mm*0.8mm*0.45mm
SF01-02-00000524 |  | 0603电阻 | 267K |  | 片式厚膜电阻-267kohm/267000-1/10W-±1%-0603 | Res | G:\Library\AD_Library\SCH\01_Basic.SchLib | R0603 | G:\Library\AD_Library\PCB\001-Resistance.PcbLib |  | ±1% | 75V | 1A | 100mW | -55℃~+155℃ |  |  | 1.6mm*0.8mm*0.45mm
SF01-02-00000525 |  | 0603电阻 | 274K |  | 片式厚膜电阻-274kohm/274000-1/10W-±1%-0603 | Res | G:\Library\AD_Library\SCH\01_Basic.SchLib | R0603 | G:\Library\AD_Library\PCB\001-Resistance.PcbLib |  | ±1% | 75V | 1A | 100mW | -55℃~+155℃ |  |  | 1.6mm*0.8mm*0.45mm
SF01-02-00000526 |  | 0603电阻 | 280K |  | 片式厚膜电阻-280kohm/280000-1/10W-±1%-0603 | Res | G:\Library\AD_Library\SCH\01_Basic.SchLib | R0603 | G:\Library\AD_Library\PCB\001-Resistance.PcbLib |  | ±1% | 75V | 1A | 100mW | -55℃~+155℃ |  |  | 1.6mm*0.8mm*0.45mm
SF01-02-00000527 |  | 0603电阻 | 287K |  | 片式厚膜电阻-287kohm/287000-1/10W-±1%-0603 | Res | G:\Library\AD_Library\SCH\01_Basic.SchLib | R0603 | G:\Library\AD_Library\PCB\001-Resistance.PcbLib |  | ±1% | 75V | 1A | 100mW | -55℃~+155℃ |  |  | 1.6mm*0.8mm*0.45mm
SF01-02-00000528 |  | 0603电阻 | 294K |  | 片式厚膜电阻-294kohm/294000-1/10W-±1%-0603 | Res | G:\Library\AD_Library\SCH\01_Basic.SchLib | R0603 | G:\Library\AD_Library\PCB\001-Resistance.PcbLib |  | ±1% | 75V | 1A | 100mW | -55℃~+155℃ |  |  | 1.6mm*0.8mm*0.45mm
SF01-02-00000529 |  | 0603电阻 | 301K |  | 片式厚膜电阻-301kohm/301000-1/10W-±1%-0603 | Res | G:\Library\AD_Library\SCH\01_Basic.SchLib | R0603 | G:\Library\AD_Library\PCB\001-Resistance.PcbLib |  | ±1% | 75V | 1A | 100mW | -55℃~+155℃ |  |  | 1.6mm*0.8mm*0.45mm
SF01-02-00000530 |  | 0603电阻 | 309K |  | 片式厚膜电阻-309kohm/309000-1/10W-±1%-0603 | Res | G:\Library\AD_Library\SCH\01_Basic.SchLib | R0603 | G:\Library\AD_Library\PCB\001-Resistance.PcbLib |  | ±1% | 75V | 1A | 100mW | -55℃~+155℃ |  |  | 1.6mm*0.8mm*0.45mm
SF01-02-00000531 |  | 0603电阻 | 316K |  | 片式厚膜电阻-316kohm/316000-1/10W-±1%-0603 | Res | G:\Library\AD_Library\SCH\01_Basic.SchLib | R0603 | G:\Library\AD_Library\PCB\001-Resistance.PcbLib |  | ±1% | 75V | 1A | 100mW | -55℃~+155℃ |  |  | 1.6mm*0.8mm*0.45mm
SF01-02-00000532 |  | 0603电阻 | 324K |  | 片式厚膜电阻-324kohm/324000-1/10W-±1%-0603 | Res | G:\Library\AD_Library\SCH\01_Basic.SchLib | R0603 | G:\Library\AD_Library\PCB\001-Resistance.PcbLib |  | ±1% | 75V | 1A | 100mW | -55℃~+155℃ |  |  | 1.6mm*0.8mm*0.45mm
SF01-02-00000533 |  | 0603电阻 | 332K |  | 片式厚膜电阻-332kohm/332000-1/10W-±1%-0603 | Res | G:\Library\AD_Library\SCH\01_Basic.SchLib | R0603 | G:\Library\AD_Library\PCB\001-Resistance.PcbLib |  | ±1% | 75V | 1A | 100mW | -55℃~+155℃ |  |  | 1.6mm*0.8mm*0.45mm
SF01-02-00000534 |  | 0603电阻 | 340K |  | 片式厚膜电阻-340kohm/340000-1/10W-±1%-0603 | Res | G:\Library\AD_Library\SCH\01_Basic.SchLib | R0603 | G:\Library\AD_Library\PCB\001-Resistance.PcbLib |  | ±1% | 75V | 1A | 100mW | -55℃~+155℃ |  |  | 1.6mm*0.8mm*0.45mm
SF01-02-00000535 |  | 0603电阻 | 348K |  | 片式厚膜电阻-348kohm/348000-1/10W-±1%-0603 | Res | G:\Library\AD_Library\SCH\01_Basic.SchLib | R0603 | G:\Library\AD_Library\PCB\001-Resistance.PcbLib |  | ±1% | 75V | 1A | 100mW | -55℃~+155℃ |  |  | 1.6mm*0.8mm*0.45mm
SF01-02-00000536 |  | 0603电阻 | 357K |  | 片式厚膜电阻-357kohm/357000-1/10W-±1%-0603 | Res | G:\Library\AD_Library\SCH\01_Basic.SchLib | R0603 | G:\Library\AD_Library\PCB\001-Resistance.PcbLib |  | ±1% | 75V | 1A | 100mW | -55℃~+155℃ |  |  | 1.6mm*0.8mm*0.45mm
SF01-02-00000537 |  | 0603电阻 | 365K |  | 片式厚膜电阻-365kohm/365000-1/10W-±1%-0603 | Res | G:\Library\AD_Library\SCH\01_Basic.SchLib | R0603 | G:\Library\AD_Library\PCB\001-Resistance.PcbLib |  | ±1% | 75V | 1A | 100mW | -55℃~+155℃ |  |  | 1.6mm*0.8mm*0.45mm
SF01-02-00000538 |  | 0603电阻 | 374K |  | 片式厚膜电阻-374kohm/374000-1/10W-±1%-0603 | Res | G:\Library\AD_Library\SCH\01_Basic.SchLib | R0603 | G:\Library\AD_Library\PCB\001-Resistance.PcbLib |  | ±1% | 75V | 1A | 100mW | -55℃~+155℃ |  |  | 1.6mm*0.8mm*0.45mm
SF01-02-00000539 |  | 0603电阻 | 383K |  | 片式厚膜电阻-383kohm/383000-1/10W-±1%-0603 | Res | G:\Library\AD_Library\SCH\01_Basic.SchLib | R0603 | G:\Library\AD_Library\PCB\001-Resistance.PcbLib |  | ±1% | 75V | 1A | 100mW | -55℃~+155℃ |  |  | 1.6mm*0.8mm*0.45mm
SF01-02-00000540 |  | 0603电阻 | 392K |  | 片式厚膜电阻-392kohm/392000-1/10W-±1%-0603 | Res | G:\Library\AD_Library\SCH\01_Basic.SchLib | R0603 | G:\Library\AD_Library\PCB\001-Resistance.PcbLib |  | ±1% | 75V | 1A | 100mW | -55℃~+155℃ |  |  | 1.6mm*0.8mm*0.45mm
SF01-02-00000541 |  | 0603电阻 | 402K |  | 片式厚膜电阻-402kohm/402000-1/10W-±1%-0603 | Res | G:\Library\AD_Library\SCH\01_Basic.SchLib | R0603 | G:\Library\AD_Library\PCB\001-Resistance.PcbLib |  | ±1% | 75V | 1A | 100mW | -55℃~+155℃ |  |  | 1.6mm*0.8mm*0.45mm
SF01-02-00000542 |  | 0603电阻 | 412K |  | 片式厚膜电阻-412kohm/412000-1/10W-±1%-0603 | Res | G:\Library\AD_Library\SCH\01_Basic.SchLib | R0603 | G:\Library\AD_Library\PCB\001-Resistance.PcbLib |  | ±1% | 75V | 1A | 100mW | -55℃~+155℃ |  |  | 1.6mm*0.8mm*0.45mm
SF01-02-00000543 |  | 0603电阻 | 432K |  | 片式厚膜电阻-432kohm/432000-1/10W-±1%-0603 | Res | G:\Library\AD_Library\SCH\01_Basic.SchLib | R0603 | G:\Library\AD_Library\PCB\001-Resistance.PcbLib |  | ±1% | 75V | 1A | 100mW | -55℃~+155℃ |  |  | 1.6mm*0.8mm*0.45mm
SF01-02-00000544 |  | 0603电阻 | 442K |  | 片式厚膜电阻-442kohm/442000-1/10W-±1%-0603 | Res | G:\Library\AD_Library\SCH\01_Basic.SchLib | R0603 | G:\Library\AD_Library\PCB\001-Resistance.PcbLib |  | ±1% | 75V | 1A | 100mW | -55℃~+155℃ |  |  | 1.6mm*0.8mm*0.45mm
SF01-02-00000545 |  | 0603电阻 | 432K |  | 片式厚膜电阻-432kohm/432000-1/10W-±1%-0603 | Res | G:\Library\AD_Library\SCH\01_Basic.SchLib | R0603 | G:\Library\AD_Library\PCB\001-Resistance.PcbLib |  | ±1% | 75V | 1A | 100mW | -55℃~+155℃ |  |  | 1.6mm*0.8mm*0.45mm
SF01-02-00000546 |  | 0603电阻 | 442K |  | 片式厚膜电阻-442kohm/442000-1/10W-±1%-0603 | Res | G:\Library\AD_Library\SCH\01_Basic.SchLib | R0603 | G:\Library\AD_Library\PCB\001-Resistance.PcbLib |  | ±1% | 75V | 1A | 100mW | -55℃~+155℃ |  |  | 1.6mm*0.8mm*0.45mm
SF01-02-00000547 |  | 0603电阻 | 453K |  | 片式厚膜电阻-453kohm/453000-1/10W-±1%-0603 | Res | G:\Library\AD_Library\SCH\01_Basic.SchLib | R0603 | G:\Library\AD_Library\PCB\001-Resistance.PcbLib |  | ±1% | 75V | 1A | 100mW | -55℃~+155℃ |  |  | 1.6mm*0.8mm*0.45mm
SF01-02-00000548 |  | 0603电阻 | 464K |  | 片式厚膜电阻-464kohm/464000-1/10W-±1%-0603 | Res | G:\Library\AD_Library\SCH\01_Basic.SchLib | R0603 | G:\Library\AD_Library\PCB\001-Resistance.PcbLib |  | ±1% | 75V | 1A | 100mW | -55℃~+155℃ |  |  | 1.6mm*0.8mm*0.45mm
SF01-02-00000549 |  | 0603电阻 | 475K |  | 片式厚膜电阻-475kohm/475000-1/10W-±1%-0603 | Res | G:\Library\AD_Library\SCH\01_Basic.SchLib | R0603 | G:\Library\AD_Library\PCB\001-Resistance.PcbLib |  | ±1% | 75V | 1A | 100mW | -55℃~+155℃ |  |  | 1.6mm*0.8mm*0.45mm
SF01-02-00000550 |  | 0603电阻 | 487K |  | 片式厚膜电阻-487kohm/487000-1/10W-±1%-0603 | Res | G:\Library\AD_Library\SCH\01_Basic.SchLib | R0603 | G:\Library\AD_Library\PCB\001-Resistance.PcbLib |  | ±1% | 75V | 1A | 100mW | -55℃~+155℃ |  |  | 1.6mm*0.8mm*0.45mm
SF01-02-00000551 |  | 0603电阻 | 499K |  | 片式厚膜电阻-499kohm/499000-1/10W-±1%-0603 | Res | G:\Library\AD_Library\SCH\01_Basic.SchLib | R0603 | G:\Library\AD_Library\PCB\001-Resistance.PcbLib |  | ±1% | 75V | 1A | 100mW | -55℃~+155℃ |  |  | 1.6mm*0.8mm*0.45mm
SF01-02-00000552 |  | 0603电阻 | 511K |  | 片式厚膜电阻-511kohm/511000-1/10W-±1%-0603 | Res | G:\Library\AD_Library\SCH\01_Basic.SchLib | R0603 | G:\Library\AD_Library\PCB\001-Resistance.PcbLib |  | ±1% | 75V | 1A | 100mW | -55℃~+155℃ |  |  | 1.6mm*0.8mm*0.45mm
SF01-02-00000553 |  | 0603电阻 | 523K |  | 片式厚膜电阻-523kohm/523000-1/10W-±1%-0603 | Res | G:\Library\AD_Library\SCH\01_Basic.SchLib | R0603 | G:\Library\AD_Library\PCB\001-Resistance.PcbLib |  | ±1% | 75V | 1A | 100mW | -55℃~+155℃ |  |  | 1.6mm*0.8mm*0.45mm
SF01-02-00000554 |  | 0603电阻 | 536K |  | 片式厚膜电阻-536kohm/536000-1/10W-±1%-0603 | Res | G:\Library\AD_Library\SCH\01_Basic.SchLib | R0603 | G:\Library\AD_Library\PCB\001-Resistance.PcbLib |  | ±1% | 75V | 1A | 100mW | -55℃~+155℃ |  |  | 1.6mm*0.8mm*0.45mm
SF01-02-00000555 |  | 0603电阻 | 549K |  | 片式厚膜电阻-549kohm/549000-1/10W-±1%-0603 | Res | G:\Library\AD_Library\SCH\01_Basic.SchLib | R0603 | G:\Library\AD_Library\PCB\001-Resistance.PcbLib |  | ±1% | 75V | 1A | 100mW | -55℃~+155℃ |  |  | 1.6mm*0.8mm*0.45mm
SF01-02-00000556 |  | 0603电阻 | 562K |  | 片式厚膜电阻-562kohm/562000-1/10W-±1%-0603 | Res | G:\Library\AD_Library\SCH\01_Basic.SchLib | R0603 | G:\Library\AD_Library\PCB\001-Resistance.PcbLib |  | ±1% | 75V | 1A | 100mW | -55℃~+155℃ |  |  | 1.6mm*0.8mm*0.45mm
SF01-02-00000557 |  | 0603电阻 | 576K |  | 片式厚膜电阻-576kohm/576000-1/10W-±1%-0603 | Res | G:\Library\AD_Library\SCH\01_Basic.SchLib | R0603 | G:\Library\AD_Library\PCB\001-Resistance.PcbLib |  | ±1% | 75V | 1A | 100mW | -55℃~+155℃ |  |  | 1.6mm*0.8mm*0.45mm
SF01-02-00000558 |  | 0603电阻 | 590K |  | 片式厚膜电阻-590kohm/590000-1/10W-±1%-0603 | Res | G:\Library\AD_Library\SCH\01_Basic.SchLib | R0603 | G:\Library\AD_Library\PCB\001-Resistance.PcbLib |  | ±1% | 75V | 1A | 100mW | -55℃~+155℃ |  |  | 1.6mm*0.8mm*0.45mm
SF01-02-00000559 |  | 0603电阻 | 604K |  | 片式厚膜电阻-604kohm/604000-1/10W-±1%-0603 | Res | G:\Library\AD_Library\SCH\01_Basic.SchLib | R0603 | G:\Library\AD_Library\PCB\001-Resistance.PcbLib |  | ±1% | 75V | 1A | 100mW | -55℃~+155℃ |  |  | 1.6mm*0.8mm*0.45mm
SF01-02-00000560 |  | 0603电阻 | 619K |  | 片式厚膜电阻-619kohm/619000-1/10W-±1%-0603 | Res | G:\Library\AD_Library\SCH\01_Basic.SchLib | R0603 | G:\Library\AD_Library\PCB\001-Resistance.PcbLib |  | ±1% | 75V | 1A | 100mW | -55℃~+155℃ |  |  | 1.6mm*0.8mm*0.45mm
SF01-02-00000561 |  | 0603电阻 | 634K |  | 片式厚膜电阻-634kohm/634000-1/10W-±1%-0603 | Res | G:\Library\AD_Library\SCH\01_Basic.SchLib | R0603 | G:\Library\AD_Library\PCB\001-Resistance.PcbLib |  | ±1% | 75V | 1A | 100mW | -55℃~+155℃ |  |  | 1.6mm*0.8mm*0.45mm
SF01-02-00000562 |  | 0603电阻 | 649K |  | 片式厚膜电阻-649kohm/649000-1/10W-±1%-0603 | Res | G:\Library\AD_Library\SCH\01_Basic.SchLib | R0603 | G:\Library\AD_Library\PCB\001-Resistance.PcbLib |  | ±1% | 75V | 1A | 100mW | -55℃~+155℃ |  |  | 1.6mm*0.8mm*0.45mm
SF01-02-00000563 |  | 0603电阻 | 665K |  | 片式厚膜电阻-665kohm/665000-1/10W-±1%-0603 | Res | G:\Library\AD_Library\SCH\01_Basic.SchLib | R0603 | G:\Library\AD_Library\PCB\001-Resistance.PcbLib |  | ±1% | 75V | 1A | 100mW | -55℃~+155℃ |  |  | 1.6mm*0.8mm*0.45mm
SF01-02-00000564 |  | 0603电阻 | 681K |  | 片式厚膜电阻-681kohm/681000-1/10W-±1%-0603 | Res | G:\Library\AD_Library\SCH\01_Basic.SchLib | R0603 | G:\Library\AD_Library\PCB\001-Resistance.PcbLib |  | ±1% | 75V | 1A | 100mW | -55℃~+155℃ |  |  | 1.6mm*0.8mm*0.45mm
SF01-02-00000565 |  | 0603电阻 | 698K |  | 片式厚膜电阻-698kohm/698000-1/10W-±1%-0603 | Res | G:\Library\AD_Library\SCH\01_Basic.SchLib | R0603 | G:\Library\AD_Library\PCB\001-Resistance.PcbLib |  | ±1% | 75V | 1A | 100mW | -55℃~+155℃ |  |  | 1.6mm*0.8mm*0.45mm
SF01-02-00000566 |  | 0603电阻 | 715K |  | 片式厚膜电阻-715kohm/715000-1/10W-±1%-0603 | Res | G:\Library\AD_Library\SCH\01_Basic.SchLib | R0603 | G:\Library\AD_Library\PCB\001-Resistance.PcbLib |  | ±1% | 75V | 1A | 100mW | -55℃~+155℃ |  |  | 1.6mm*0.8mm*0.45mm
SF01-02-00000567 |  | 0603电阻 | 732K |  | 片式厚膜电阻-732kohm/732000-1/10W-±1%-0603 | Res | G:\Library\AD_Library\SCH\01_Basic.SchLib | R0603 | G:\Library\AD_Library\PCB\001-Resistance.PcbLib |  | ±1% | 75V | 1A | 100mW | -55℃~+155℃ |  |  | 1.6mm*0.8mm*0.45mm
SF01-02-00000568 |  | 0603电阻 | 750K |  | 片式厚膜电阻-750kohm/750000-1/10W-±1%-0603 | Res | G:\Library\AD_Library\SCH\01_Basic.SchLib | R0603 | G:\Library\AD_Library\PCB\001-Resistance.PcbLib |  | ±1% | 75V | 1A | 100mW | -55℃~+155℃ |  |  | 1.6mm*0.8mm*0.45mm
SF01-02-00000569 |  | 0603电阻 | 768K |  | 片式厚膜电阻-768kohm/768000-1/10W-±1%-0603 | Res | G:\Library\AD_Library\SCH\01_Basic.SchLib | R0603 | G:\Library\AD_Library\PCB\001-Resistance.PcbLib |  | ±1% | 75V | 1A | 100mW | -55℃~+155℃ |  |  | 1.6mm*0.8mm*0.45mm
SF01-02-00000570 |  | 0603电阻 | 787K |  | 片式厚膜电阻-787kohm/787000-1/10W-±1%-0603 | Res | G:\Library\AD_Library\SCH\01_Basic.SchLib | R0603 | G:\Library\AD_Library\PCB\001-Resistance.PcbLib |  | ±1% | 75V | 1A | 100mW | -55℃~+155℃ |  |  | 1.6mm*0.8mm*0.45mm
SF01-02-00000571 |  | 0603电阻 | 806K |  | 片式厚膜电阻-806kohm/806000-1/10W-±1%-0603 | Res | G:\Library\AD_Library\SCH\01_Basic.SchLib | R0603 | G:\Library\AD_Library\PCB\001-Resistance.PcbLib |  | ±1% | 75V | 1A | 100mW | -55℃~+155℃ |  |  | 1.6mm*0.8mm*0.45mm
SF01-02-00000572 |  | 0603电阻 | 825K |  | 片式厚膜电阻-825kohm/825000-1/10W-±1%-0603 | Res | G:\Library\AD_Library\SCH\01_Basic.SchLib | R0603 | G:\Library\AD_Library\PCB\001-Resistance.PcbLib |  | ±1% | 75V | 1A | 100mW | -55℃~+155℃ |  |  | 1.6mm*0.8mm*0.45mm
SF01-02-00000573 |  | 0603电阻 | 845K |  | 片式厚膜电阻-845kohm/845000-1/10W-±1%-0603 | Res | G:\Library\AD_Library\SCH\01_Basic.SchLib | R0603 | G:\Library\AD_Library\PCB\001-Resistance.PcbLib |  | ±1% | 75V | 1A | 100mW | -55℃~+155℃ |  |  | 1.6mm*0.8mm*0.45mm
SF01-02-00000574 |  | 0603电阻 | 866K |  | 片式厚膜电阻-866kohm/866000-1/10W-±1%-0603 | Res | G:\Library\AD_Library\SCH\01_Basic.SchLib | R0603 | G:\Library\AD_Library\PCB\001-Resistance.PcbLib |  | ±1% | 75V | 1A | 100mW | -55℃~+155℃ |  |  | 1.6mm*0.8mm*0.45mm
SF01-02-00000575 |  | 0603电阻 | 887K |  | 片式厚膜电阻-887kohm/887000-1/10W-±1%-0603 | Res | G:\Library\AD_Library\SCH\01_Basic.SchLib | R0603 | G:\Library\AD_Library\PCB\001-Resistance.PcbLib |  | ±1% | 75V | 1A | 100mW | -55℃~+155℃ |  |  | 1.6mm*0.8mm*0.45mm
SF01-02-00000576 |  | 0603电阻 | 909K |  | 片式厚膜电阻-909kohm/909000-1/10W-±1%-0603 | Res | G:\Library\AD_Library\SCH\01_Basic.SchLib | R0603 | G:\Library\AD_Library\PCB\001-Resistance.PcbLib |  | ±1% | 75V | 1A | 100mW | -55℃~+155℃ |  |  | 1.6mm*0.8mm*0.45mm
SF01-02-00000577 |  | 0603电阻 | 931K |  | 片式厚膜电阻-931kohm/931000-1/10W-±1%-0603 | Res | G:\Library\AD_Library\SCH\01_Basic.SchLib | R0603 | G:\Library\AD_Library\PCB\001-Resistance.PcbLib |  | ±1% | 75V | 1A | 100mW | -55℃~+155℃ |  |  | 1.6mm*0.8mm*0.45mm
SF01-02-00000578 |  | 0603电阻 | 953K |  | 片式厚膜电阻-953kohm/953000-1/10W-±1%-0603 | Res | G:\Library\AD_Library\SCH\01_Basic.SchLib | R0603 | G:\Library\AD_Library\PCB\001-Resistance.PcbLib |  | ±1% | 75V | 1A | 100mW | -55℃~+155℃ |  |  | 1.6mm*0.8mm*0.45mm
SF01-02-00000579 |  | 0603电阻 | 976K |  | 片式厚膜电阻-976kohm/976000-1/10W-±1%-0603 | Res | G:\Library\AD_Library\SCH\01_Basic.SchLib | R0603 | G:\Library\AD_Library\PCB\001-Resistance.PcbLib |  | ±1% | 75V | 1A | 100mW | -55℃~+155℃ |  |  | 1.6mm*0.8mm*0.45mm
SF01-02-00000580 |  | 0603电阻 | 1.00M |  | 片式厚膜电阻-1.00Mohm/1000000-1/10W-±1%-0603 | Res | G:\Library\AD_Library\SCH\01_Basic.SchLib | R0603 | G:\Library\AD_Library\PCB\001-Resistance.PcbLib |  | ±1% | 75V | 1A | 100mW | -55℃~+155℃ |  |  | 1.6mm*0.8mm*0.45mm
SF01-02-00000581 |  | 0603电阻 | 1.02M |  | 片式厚膜电阻-1.02Mohm/1020000-1/10W-±1%-0603 | Res | G:\Library\AD_Library\SCH\01_Basic.SchLib | R0603 | G:\Library\AD_Library\PCB\001-Resistance.PcbLib |  | ±1% | 75V | 1A | 100mW | -55℃~+155℃ |  |  | 1.6mm*0.8mm*0.45mm
SF01-02-00000582 |  | 0603电阻 | 1.05M |  | 片式厚膜电阻-1.05Mohm/1050000-1/10W-±1%-0603 | Res | G:\Library\AD_Library\SCH\01_Basic.SchLib | R0603 | G:\Library\AD_Library\PCB\001-Resistance.PcbLib |  | ±1% | 75V | 1A | 100mW | -55℃~+155℃ |  |  | 1.6mm*0.8mm*0.45mm
SF01-02-00000583 |  | 0603电阻 | 1.07M |  | 片式厚膜电阻-1.07Mohm/1070000-1/10W-±1%-0603 | Res | G:\Library\AD_Library\SCH\01_Basic.SchLib | R0603 | G:\Library\AD_Library\PCB\001-Resistance.PcbLib |  | ±1% | 75V | 1A | 100mW | -55℃~+155℃ |  |  | 1.6mm*0.8mm*0.45mm
SF01-02-00000584 |  | 0603电阻 | 1.10M |  | 片式厚膜电阻-1.10Mohm/1100000-1/10W-±1%-0603 | Res | G:\Library\AD_Library\SCH\01_Basic.SchLib | R0603 | G:\Library\AD_Library\PCB\001-Resistance.PcbLib |  | ±1% | 75V | 1A | 100mW | -55℃~+155℃ |  |  | 1.6mm*0.8mm*0.45mm
SF01-02-00000585 |  | 0603电阻 | 1.13M |  | 片式厚膜电阻-1.13Mohm/1130000-1/10W-±1%-0603 | Res | G:\Library\AD_Library\SCH\01_Basic.SchLib | R0603 | G:\Library\AD_Library\PCB\001-Resistance.PcbLib |  | ±1% | 75V | 1A | 100mW | -55℃~+155℃ |  |  | 1.6mm*0.8mm*0.45mm
SF01-02-00000586 |  | 0603电阻 | 1.15M |  | 片式厚膜电阻-1.15Mohm/1150000-1/10W-±1%-0603 | Res | G:\Library\AD_Library\SCH\01_Basic.SchLib | R0603 | G:\Library\AD_Library\PCB\001-Resistance.PcbLib |  | ±1% | 75V | 1A | 100mW | -55℃~+155℃ |  |  | 1.6mm*0.8mm*0.45mm
SF01-02-00000587 |  | 0603电阻 | 1.18M |  | 片式厚膜电阻-1.18Mohm/1180000-1/10W-±1%-0603 | Res | G:\Library\AD_Library\SCH\01_Basic.SchLib | R0603 | G:\Library\AD_Library\PCB\001-Resistance.PcbLib |  | ±1% | 75V | 1A | 100mW | -55℃~+155℃ |  |  | 1.6mm*0.8mm*0.45mm
SF01-02-00000588 |  | 0603电阻 | 1.21M |  | 片式厚膜电阻-1.21Mohm/1210000-1/10W-±1%-0603 | Res | G:\Library\AD_Library\SCH\01_Basic.SchLib | R0603 | G:\Library\AD_Library\PCB\001-Resistance.PcbLib |  | ±1% | 75V | 1A | 100mW | -55℃~+155℃ |  |  | 1.6mm*0.8mm*0.45mm
SF01-02-00000589 |  | 0603电阻 | 1.24M |  | 片式厚膜电阻-1.24Mohm/1240000-1/10W-±1%-0603 | Res | G:\Library\AD_Library\SCH\01_Basic.SchLib | R0603 | G:\Library\AD_Library\PCB\001-Resistance.PcbLib |  | ±1% | 75V | 1A | 100mW | -55℃~+155℃ |  |  | 1.6mm*0.8mm*0.45mm
SF01-02-00000590 |  | 0603电阻 | 1.27M |  | 片式厚膜电阻-1.27Mohm/1270000-1/10W-±1%-0603 | Res | G:\Library\AD_Library\SCH\01_Basic.SchLib | R0603 | G:\Library\AD_Library\PCB\001-Resistance.PcbLib |  | ±1% | 75V | 1A | 100mW | -55℃~+155℃ |  |  | 1.6mm*0.8mm*0.45mm
SF01-02-00000591 |  | 0603电阻 | 1.30M |  | 片式厚膜电阻-1.30Mohm/1300000-1/10W-±1%-0603 | Res | G:\Library\AD_Library\SCH\01_Basic.SchLib | R0603 | G:\Library\AD_Library\PCB\001-Resistance.PcbLib |  | ±1% | 75V | 1A | 100mW | -55℃~+155℃ |  |  | 1.6mm*0.8mm*0.45mm
SF01-02-00000592 |  | 0603电阻 | 1.33M |  | 片式厚膜电阻-1.33Mohm/1330000-1/10W-±1%-0603 | Res | G:\Library\AD_Library\SCH\01_Basic.SchLib | R0603 | G:\Library\AD_Library\PCB\001-Resistance.PcbLib |  | ±1% | 75V | 1A | 100mW | -55℃~+155℃ |  |  | 1.6mm*0.8mm*0.45mm
SF01-02-00000593 |  | 0603电阻 | 1.37M |  | 片式厚膜电阻-1.37Mohm/1370000-1/10W-±1%-0603 | Res | G:\Library\AD_Library\SCH\01_Basic.SchLib | R0603 | G:\Library\AD_Library\PCB\001-Resistance.PcbLib |  | ±1% | 75V | 1A | 100mW | -55℃~+155℃ |  |  | 1.6mm*0.8mm*0.45mm
SF01-02-00000594 |  | 0603电阻 | 1.40M |  | 片式厚膜电阻-1.40Mohm/1400000-1/10W-±1%-0603 | Res | G:\Library\AD_Library\SCH\01_Basic.SchLib | R0603 | G:\Library\AD_Library\PCB\001-Resistance.PcbLib |  | ±1% | 75V | 1A | 100mW | -55℃~+155℃ |  |  | 1.6mm*0.8mm*0.45mm
SF01-02-00000595 |  | 0603电阻 | 1.43M |  | 片式厚膜电阻-1.43Mohm/1430000-1/10W-±1%-0603 | Res | G:\Library\AD_Library\SCH\01_Basic.SchLib | R0603 | G:\Library\AD_Library\PCB\001-Resistance.PcbLib |  | ±1% | 75V | 1A | 100mW | -55℃~+155℃ |  |  | 1.6mm*0.8mm*0.45mm
SF01-02-00000596 |  | 0603电阻 | 1.47M |  | 片式厚膜电阻-1.47Mohm/1470000-1/10W-±1%-0603 | Res | G:\Library\AD_Library\SCH\01_Basic.SchLib | R0603 | G:\Library\AD_Library\PCB\001-Resistance.PcbLib |  | ±1% | 75V | 1A | 100mW | -55℃~+155℃ |  |  | 1.6mm*0.8mm*0.45mm
SF01-02-00000597 |  | 0603电阻 | 1.50M |  | 片式厚膜电阻-1.50Mohm/1500000-1/10W-±1%-0603 | Res | G:\Library\AD_Library\SCH\01_Basic.SchLib | R0603 | G:\Library\AD_Library\PCB\001-Resistance.PcbLib |  | ±1% | 75V | 1A | 100mW | -55℃~+155℃ |  |  | 1.6mm*0.8mm*0.45mm
SF01-02-00000598 |  | 0603电阻 | 1.54M |  | 片式厚膜电阻-1.54Mohm/1540000-1/10W-±1%-0603 | Res | G:\Library\AD_Library\SCH\01_Basic.SchLib | R0603 | G:\Library\AD_Library\PCB\001-Resistance.PcbLib |  | ±1% | 75V | 1A | 100mW | -55℃~+155℃ |  |  | 1.6mm*0.8mm*0.45mm
SF01-02-00000599 |  | 0603电阻 | 1.58M |  | 片式厚膜电阻-1.58Mohm/1580000-1/10W-±1%-0603 | Res | G:\Library\AD_Library\SCH\01_Basic.SchLib | R0603 | G:\Library\AD_Library\PCB\001-Resistance.PcbLib |  | ±1% | 75V | 1A | 100mW | -55℃~+155℃ |  |  | 1.6mm*0.8mm*0.45mm
SF01-02-00000600 |  | 0603电阻 | 1.62M |  | 片式厚膜电阻-1.62Mohm/1620000-1/10W-±1%-0603 | Res | G:\Library\AD_Library\SCH\01_Basic.SchLib | R0603 | G:\Library\AD_Library\PCB\001-Resistance.PcbLib |  | ±1% | 75V | 1A | 100mW | -55℃~+155℃ |  |  | 1.6mm*0.8mm*0.45mm
SF01-02-00000601 |  | 0603电阻 | 1.65M |  | 片式厚膜电阻-1.65Mohm/1650000-1/10W-±1%-0603 | Res | G:\Library\AD_Library\SCH\01_Basic.SchLib | R0603 | G:\Library\AD_Library\PCB\001-Resistance.PcbLib |  | ±1% | 75V | 1A | 100mW | -55℃~+155℃ |  |  | 1.6mm*0.8mm*0.45mm
SF01-02-00000602 |  | 0603电阻 | 1.69M |  | 片式厚膜电阻-1.69Mohm/1690000-1/10W-±1%-0603 | Res | G:\Library\AD_Library\SCH\01_Basic.SchLib | R0603 | G:\Library\AD_Library\PCB\001-Resistance.PcbLib |  | ±1% | 75V | 1A | 100mW | -55℃~+155℃ |  |  | 1.6mm*0.8mm*0.45mm
SF01-02-00000603 |  | 0603电阻 | 1.74M |  | 片式厚膜电阻-1.74Mohm/1740000-1/10W-±1%-0603 | Res | G:\Library\AD_Library\SCH\01_Basic.SchLib | R0603 | G:\Library\AD_Library\PCB\001-Resistance.PcbLib |  | ±1% | 75V | 1A | 100mW | -55℃~+155℃ |  |  | 1.6mm*0.8mm*0.45mm
SF01-02-00000604 |  | 0603电阻 | 1.78M |  | 片式厚膜电阻-1.78Mohm/1780000-1/10W-±1%-0603 | Res | G:\Library\AD_Library\SCH\01_Basic.SchLib | R0603 | G:\Library\AD_Library\PCB\001-Resistance.PcbLib |  | ±1% | 75V | 1A | 100mW | -55℃~+155℃ |  |  | 1.6mm*0.8mm*0.45mm
SF01-02-00000605 |  | 0603电阻 | 1.82M |  | 片式厚膜电阻-1.82Mohm/1820000-1/10W-±1%-0603 | Res | G:\Library\AD_Library\SCH\01_Basic.SchLib | R0603 | G:\Library\AD_Library\PCB\001-Resistance.PcbLib |  | ±1% | 75V | 1A | 100mW | -55℃~+155℃ |  |  | 1.6mm*0.8mm*0.45mm
SF01-02-00000606 |  | 0603电阻 | 1.87M |  | 片式厚膜电阻-1.87Mohm/1870000-1/10W-±1%-0603 | Res | G:\Library\AD_Library\SCH\01_Basic.SchLib | R0603 | G:\Library\AD_Library\PCB\001-Resistance.PcbLib |  | ±1% | 75V | 1A | 100mW | -55℃~+155℃ |  |  | 1.6mm*0.8mm*0.45mm
SF01-02-00000607 |  | 0603电阻 | 1.91M |  | 片式厚膜电阻-1.91Mohm/1910000-1/10W-±1%-0603 | Res | G:\Library\AD_Library\SCH\01_Basic.SchLib | R0603 | G:\Library\AD_Library\PCB\001-Resistance.PcbLib |  | ±1% | 75V | 1A | 100mW | -55℃~+155℃ |  |  | 1.6mm*0.8mm*0.45mm
SF01-02-00000608 |  | 0603电阻 | 1.96M |  | 片式厚膜电阻-1.96Mohm/1960000-1/10W-±1%-0603 | Res | G:\Library\AD_Library\SCH\01_Basic.SchLib | R0603 | G:\Library\AD_Library\PCB\001-Resistance.PcbLib |  | ±1% | 75V | 1A | 100mW | -55℃~+155℃ |  |  | 1.6mm*0.8mm*0.45mm
SF01-02-00000609 |  | 0603电阻 | 2.00M |  | 片式厚膜电阻-2.00Mohm/2000000-1/10W-±1%-0603 | Res | G:\Library\AD_Library\SCH\01_Basic.SchLib | R0603 | G:\Library\AD_Library\PCB\001-Resistance.PcbLib |  | ±1% | 75V | 1A | 100mW | -55℃~+155℃ |  |  | 1.6mm*0.8mm*0.45mm
SF01-02-00000610 |  | 0603电阻 | 2.05M |  | 片式厚膜电阻-2.05Mohm/2050000-1/10W-±1%-0603 | Res | G:\Library\AD_Library\SCH\01_Basic.SchLib | R0603 | G:\Library\AD_Library\PCB\001-Resistance.PcbLib |  | ±1% | 75V | 1A | 100mW | -55℃~+155℃ |  |  | 1.6mm*0.8mm*0.45mm
SF01-02-00000611 |  | 0603电阻 | 2.10M |  | 片式厚膜电阻-2.10Mohm/2100000-1/10W-±1%-0603 | Res | G:\Library\AD_Library\SCH\01_Basic.SchLib | R0603 | G:\Library\AD_Library\PCB\001-Resistance.PcbLib |  | ±1% | 75V | 1A | 100mW | -55℃~+155℃ |  |  | 1.6mm*0.8mm*0.45mm
SF01-02-00000612 |  | 0603电阻 | 2.15M |  | 片式厚膜电阻-2.15Mohm/2150000-1/10W-±1%-0603 | Res | G:\Library\AD_Library\SCH\01_Basic.SchLib | R0603 | G:\Library\AD_Library\PCB\001-Resistance.PcbLib |  | ±1% | 75V | 1A | 100mW | -55℃~+155℃ |  |  | 1.6mm*0.8mm*0.45mm
SF01-02-00000613 |  | 0603电阻 | 2.21M |  | 片式厚膜电阻-2.21Mohm/2210000-1/10W-±1%-0603 | Res | G:\Library\AD_Library\SCH\01_Basic.SchLib | R0603 | G:\Library\AD_Library\PCB\001-Resistance.PcbLib |  | ±1% | 75V | 1A | 100mW | -55℃~+155℃ |  |  | 1.6mm*0.8mm*0.45mm
SF01-02-00000614 |  | 0603电阻 | 2.26M |  | 片式厚膜电阻-2.26Mohm/2260000-1/10W-±1%-0603 | Res | G:\Library\AD_Library\SCH\01_Basic.SchLib | R0603 | G:\Library\AD_Library\PCB\001-Resistance.PcbLib |  | ±1% | 75V | 1A | 100mW | -55℃~+155℃ |  |  | 1.6mm*0.8mm*0.45mm
SF01-02-00000615 |  | 0603电阻 | 2.32M |  | 片式厚膜电阻-2.32Mohm/2320000-1/10W-±1%-0603 | Res | G:\Library\AD_Library\SCH\01_Basic.SchLib | R0603 | G:\Library\AD_Library\PCB\001-Resistance.PcbLib |  | ±1% | 75V | 1A | 100mW | -55℃~+155℃ |  |  | 1.6mm*0.8mm*0.45mm
SF01-02-00000616 |  | 0603电阻 | 2.37M |  | 片式厚膜电阻-2.37Mohm/2370000-1/10W-±1%-0603 | Res | G:\Library\AD_Library\SCH\01_Basic.SchLib | R0603 | G:\Library\AD_Library\PCB\001-Resistance.PcbLib |  | ±1% | 75V | 1A | 100mW | -55℃~+155℃ |  |  | 1.6mm*0.8mm*0.45mm
SF01-02-00000617 |  | 0603电阻 | 2.43M |  | 片式厚膜电阻-2.43Mohm/2430000-1/10W-±1%-0603 | Res | G:\Library\AD_Library\SCH\01_Basic.SchLib | R0603 | G:\Library\AD_Library\PCB\001-Resistance.PcbLib |  | ±1% | 75V | 1A | 100mW | -55℃~+155℃ |  |  | 1.6mm*0.8mm*0.45mm
SF01-02-00000618 |  | 0603电阻 | 2.49M |  | 片式厚膜电阻-2.49Mohm/2490000-1/10W-±1%-0603 | Res | G:\Library\AD_Library\SCH\01_Basic.SchLib | R0603 | G:\Library\AD_Library\PCB\001-Resistance.PcbLib |  | ±1% | 75V | 1A | 100mW | -55℃~+155℃ |  |  | 1.6mm*0.8mm*0.45mm
SF01-02-00000619 |  | 0603电阻 | 2.55M |  | 片式厚膜电阻-2.55Mohm/2550000-1/10W-±1%-0603 | Res | G:\Library\AD_Library\SCH\01_Basic.SchLib | R0603 | G:\Library\AD_Library\PCB\001-Resistance.PcbLib |  | ±1% | 75V | 1A | 100mW | -55℃~+155℃ |  |  | 1.6mm*0.8mm*0.45mm
SF01-02-00000620 |  | 0603电阻 | 2.61M |  | 片式厚膜电阻-2.61Mohm/2610000-1/10W-±1%-0603 | Res | G:\Library\AD_Library\SCH\01_Basic.SchLib | R0603 | G:\Library\AD_Library\PCB\001-Resistance.PcbLib |  | ±1% | 75V | 1A | 100mW | -55℃~+155℃ |  |  | 1.6mm*0.8mm*0.45mm
SF01-02-00000621 |  | 0603电阻 | 2.67M |  | 片式厚膜电阻-2.67Mohm/2670000-1/10W-±1%-0603 | Res | G:\Library\AD_Library\SCH\01_Basic.SchLib | R0603 | G:\Library\AD_Library\PCB\001-Resistance.PcbLib |  | ±1% | 75V | 1A | 100mW | -55℃~+155℃ |  |  | 1.6mm*0.8mm*0.45mm
SF01-02-00000622 |  | 0603电阻 | 2.74M |  | 片式厚膜电阻-2.74Mohm/2740000-1/10W-±1%-0603 | Res | G:\Library\AD_Library\SCH\01_Basic.SchLib | R0603 | G:\Library\AD_Library\PCB\001-Resistance.PcbLib |  | ±1% | 75V | 1A | 100mW | -55℃~+155℃ |  |  | 1.6mm*0.8mm*0.45mm
SF01-02-00000623 |  | 0603电阻 | 2.80M |  | 片式厚膜电阻-2.80Mohm/2800000-1/10W-±1%-0603 | Res | G:\Library\AD_Library\SCH\01_Basic.SchLib | R0603 | G:\Library\AD_Library\PCB\001-Resistance.PcbLib |  | ±1% | 75V | 1A | 100mW | -55℃~+155℃ |  |  | 1.6mm*0.8mm*0.45mm
SF01-02-00000624 |  | 0603电阻 | 2.87M |  | 片式厚膜电阻-2.87Mohm/2870000-1/10W-±1%-0603 | Res | G:\Library\AD_Library\SCH\01_Basic.SchLib | R0603 | G:\Library\AD_Library\PCB\001-Resistance.PcbLib |  | ±1% | 75V | 1A | 100mW | -55℃~+155℃ |  |  | 1.6mm*0.8mm*0.45mm
SF01-02-00000625 |  | 0603电阻 | 2.94M |  | 片式厚膜电阻-2.94Mohm/2940000-1/10W-±1%-0603 | Res | G:\Library\AD_Library\SCH\01_Basic.SchLib | R0603 | G:\Library\AD_Library\PCB\001-Resistance.PcbLib |  | ±1% | 75V | 1A | 100mW | -55℃~+155℃ |  |  | 1.6mm*0.8mm*0.45mm
SF01-02-00000626 |  | 0603电阻 | 3.01M |  | 片式厚膜电阻-3.01Mohm/3010000-1/10W-±1%-0603 | Res | G:\Library\AD_Library\SCH\01_Basic.SchLib | R0603 | G:\Library\AD_Library\PCB\001-Resistance.PcbLib |  | ±1% | 75V | 1A | 100mW | -55℃~+155℃ |  |  | 1.6mm*0.8mm*0.45mm
SF01-02-00000627 |  | 0603电阻 | 3.09M |  | 片式厚膜电阻-3.09Mohm/3090000-1/10W-±1%-0603 | Res | G:\Library\AD_Library\SCH\01_Basic.SchLib | R0603 | G:\Library\AD_Library\PCB\001-Resistance.PcbLib |  | ±1% | 75V | 1A | 100mW | -55℃~+155℃ |  |  | 1.6mm*0.8mm*0.45mm
SF01-02-00000628 |  | 0603电阻 | 3.16M |  | 片式厚膜电阻-3.16Mohm/3160000-1/10W-±1%-0603 | Res | G:\Library\AD_Library\SCH\01_Basic.SchLib | R0603 | G:\Library\AD_Library\PCB\001-Resistance.PcbLib |  | ±1% | 75V | 1A | 100mW | -55℃~+155℃ |  |  | 1.6mm*0.8mm*0.45mm
SF01-02-00000629 |  | 0603电阻 | 3.24M |  | 片式厚膜电阻-3.24Mohm/3240000-1/10W-±1%-0603 | Res | G:\Library\AD_Library\SCH\01_Basic.SchLib | R0603 | G:\Library\AD_Library\PCB\001-Resistance.PcbLib |  | ±1% | 75V | 1A | 100mW | -55℃~+155℃ |  |  | 1.6mm*0.8mm*0.45mm
SF01-02-00000630 |  | 0603电阻 | 3.32M |  | 片式厚膜电阻-3.32Mohm/3320000-1/10W-±1%-0603 | Res | G:\Library\AD_Library\SCH\01_Basic.SchLib | R0603 | G:\Library\AD_Library\PCB\001-Resistance.PcbLib |  | ±1% | 75V | 1A | 100mW | -55℃~+155℃ |  |  | 1.6mm*0.8mm*0.45mm
SF01-02-00000631 |  | 0603电阻 | 3.40M |  | 片式厚膜电阻-3.40Mohm/3400000-1/10W-±1%-0603 | Res | G:\Library\AD_Library\SCH\01_Basic.SchLib | R0603 | G:\Library\AD_Library\PCB\001-Resistance.PcbLib |  | ±1% | 75V | 1A | 100mW | -55℃~+155℃ |  |  | 1.6mm*0.8mm*0.45mm
SF01-02-00000632 |  | 0603电阻 | 3.48M |  | 片式厚膜电阻-3.48Mohm/3480000-1/10W-±1%-0603 | Res | G:\Library\AD_Library\SCH\01_Basic.SchLib | R0603 | G:\Library\AD_Library\PCB\001-Resistance.PcbLib |  | ±1% | 75V | 1A | 100mW | -55℃~+155℃ |  |  | 1.6mm*0.8mm*0.45mm
SF01-02-00000633 |  | 0603电阻 | 3.57M |  | 片式厚膜电阻-3.57Mohm/3570000-1/10W-±1%-0603 | Res | G:\Library\AD_Library\SCH\01_Basic.SchLib | R0603 | G:\Library\AD_Library\PCB\001-Resistance.PcbLib |  | ±1% | 75V | 1A | 100mW | -55℃~+155℃ |  |  | 1.6mm*0.8mm*0.45mm
SF01-02-00000634 |  | 0603电阻 | 3.65M |  | 片式厚膜电阻-3.65Mohm/3650000-1/10W-±1%-0603 | Res | G:\Library\AD_Library\SCH\01_Basic.SchLib | R0603 | G:\Library\AD_Library\PCB\001-Resistance.PcbLib |  | ±1% | 75V | 1A | 100mW | -55℃~+155℃ |  |  | 1.6mm*0.8mm*0.45mm
SF01-02-00000635 |  | 0603电阻 | 3.74M |  | 片式厚膜电阻-3.74Mohm/3740000-1/10W-±1%-0603 | Res | G:\Library\AD_Library\SCH\01_Basic.SchLib | R0603 | G:\Library\AD_Library\PCB\001-Resistance.PcbLib |  | ±1% | 75V | 1A | 100mW | -55℃~+155℃ |  |  | 1.6mm*0.8mm*0.45mm
SF01-02-00000636 |  | 0603电阻 | 3.83M |  | 片式厚膜电阻-3.83Mohm/3830000-1/10W-±1%-0603 | Res | G:\Library\AD_Library\SCH\01_Basic.SchLib | R0603 | G:\Library\AD_Library\PCB\001-Resistance.PcbLib |  | ±1% | 75V | 1A | 100mW | -55℃~+155℃ |  |  | 1.6mm*0.8mm*0.45mm
SF01-02-00000637 |  | 0603电阻 | 3.92M |  | 片式厚膜电阻-3.92Mohm/3920000-1/10W-±1%-0603 | Res | G:\Library\AD_Library\SCH\01_Basic.SchLib | R0603 | G:\Library\AD_Library\PCB\001-Resistance.PcbLib |  | ±1% | 75V | 1A | 100mW | -55℃~+155℃ |  |  | 1.6mm*0.8mm*0.45mm
SF01-02-00000638 |  | 0603电阻 | 4.02M |  | 片式厚膜电阻-4.02Mohm/4020000-1/10W-±1%-0603 | Res | G:\Library\AD_Library\SCH\01_Basic.SchLib | R0603 | G:\Library\AD_Library\PCB\001-Resistance.PcbLib |  | ±1% | 75V | 1A | 100mW | -55℃~+155℃ |  |  | 1.6mm*0.8mm*0.45mm
SF01-02-00000639 |  | 0603电阻 | 4.12M |  | 片式厚膜电阻-4.12Mohm/4120000-1/10W-±1%-0603 | Res | G:\Library\AD_Library\SCH\01_Basic.SchLib | R0603 | G:\Library\AD_Library\PCB\001-Resistance.PcbLib |  | ±1% | 75V | 1A | 100mW | -55℃~+155℃ |  |  | 1.6mm*0.8mm*0.45mm
SF01-02-00000640 |  | 0603电阻 | 4.22M |  | 片式厚膜电阻-4.22Mohm/4220000-1/10W-±1%-0603 | Res | G:\Library\AD_Library\SCH\01_Basic.SchLib | R0603 | G:\Library\AD_Library\PCB\001-Resistance.PcbLib |  | ±1% | 75V | 1A | 100mW | -55℃~+155℃ |  |  | 1.6mm*0.8mm*0.45mm
SF01-02-00000641 |  | 0603电阻 | 4.32M |  | 片式厚膜电阻-4.32Mohm/4320000-1/10W-±1%-0603 | Res | G:\Library\AD_Library\SCH\01_Basic.SchLib | R0603 | G:\Library\AD_Library\PCB\001-Resistance.PcbLib |  | ±1% | 75V | 1A | 100mW | -55℃~+155℃ |  |  | 1.6mm*0.8mm*0.45mm
SF01-02-00000642 |  | 0603电阻 | 4.42M |  | 片式厚膜电阻-4.42Mohm/4420000-1/10W-±1%-0603 | Res | G:\Library\AD_Library\SCH\01_Basic.SchLib | R0603 | G:\Library\AD_Library\PCB\001-Resistance.PcbLib |  | ±1% | 75V | 1A | 100mW | -55℃~+155℃ |  |  | 1.6mm*0.8mm*0.45mm
SF01-02-00000643 |  | 0603电阻 | 4.53M |  | 片式厚膜电阻-4.53Mohm/4530000-1/10W-±1%-0603 | Res | G:\Library\AD_Library\SCH\01_Basic.SchLib | R0603 | G:\Library\AD_Library\PCB\001-Resistance.PcbLib |  | ±1% | 75V | 1A | 100mW | -55℃~+155℃ |  |  | 1.6mm*0.8mm*0.45mm
SF01-02-00000644 |  | 0603电阻 | 4.64M |  | 片式厚膜电阻-4.64Mohm/4640000-1/10W-±1%-0603 | Res | G:\Library\AD_Library\SCH\01_Basic.SchLib | R0603 | G:\Library\AD_Library\PCB\001-Resistance.PcbLib |  | ±1% | 75V | 1A | 100mW | -55℃~+155℃ |  |  | 1.6mm*0.8mm*0.45mm
SF01-02-00000645 |  | 0603电阻 | 4.75M |  | 片式厚膜电阻-4.75Mohm/4750000-1/10W-±1%-0603 | Res | G:\Library\AD_Library\SCH\01_Basic.SchLib | R0603 | G:\Library\AD_Library\PCB\001-Resistance.PcbLib |  | ±1% | 75V | 1A | 100mW | -55℃~+155℃ |  |  | 1.6mm*0.8mm*0.45mm
SF01-02-00000646 |  | 0603电阻 | 4.87M |  | 片式厚膜电阻-4.87Mohm/4870000-1/10W-±1%-0603 | Res | G:\Library\AD_Library\SCH\01_Basic.SchLib | R0603 | G:\Library\AD_Library\PCB\001-Resistance.PcbLib |  | ±1% | 75V | 1A | 100mW | -55℃~+155℃ |  |  | 1.6mm*0.8mm*0.45mm
SF01-02-00000647 |  | 0603电阻 | 4.99M |  | 片式厚膜电阻-4.99Mohm/4990000-1/10W-±1%-0603 | Res | G:\Library\AD_Library\SCH\01_Basic.SchLib | R0603 | G:\Library\AD_Library\PCB\001-Resistance.PcbLib |  | ±1% | 75V | 1A | 100mW | -55℃~+155℃ |  |  | 1.6mm*0.8mm*0.45mm
SF01-02-00000648 |  | 0603电阻 | 5.11M |  | 片式厚膜电阻-5.11Mohm/5110000-1/10W-±1%-0603 | Res | G:\Library\AD_Library\SCH\01_Basic.SchLib | R0603 | G:\Library\AD_Library\PCB\001-Resistance.PcbLib |  | ±1% | 75V | 1A | 100mW | -55℃~+155℃ |  |  | 1.6mm*0.8mm*0.45mm
SF01-02-00000649 |  | 0603电阻 | 5.23M |  | 片式厚膜电阻-5.23Mohm/5230000-1/10W-±1%-0603 | Res | G:\Library\AD_Library\SCH\01_Basic.SchLib | R0603 | G:\Library\AD_Library\PCB\001-Resistance.PcbLib |  | ±1% | 75V | 1A | 100mW | -55℃~+155℃ |  |  | 1.6mm*0.8mm*0.45mm
SF01-02-00000650 |  | 0603电阻 | 5.36M |  | 片式厚膜电阻-5.36Mohm/5360000-1/10W-±1%-0603 | Res | G:\Library\AD_Library\SCH\01_Basic.SchLib | R0603 | G:\Library\AD_Library\PCB\001-Resistance.PcbLib |  | ±1% | 75V | 1A | 100mW | -55℃~+155℃ |  |  | 1.6mm*0.8mm*0.45mm
SF01-02-00000651 |  | 0603电阻 | 5.49M |  | 片式厚膜电阻-5.49Mohm/5490000-1/10W-±1%-0603 | Res | G:\Library\AD_Library\SCH\01_Basic.SchLib | R0603 | G:\Library\AD_Library\PCB\001-Resistance.PcbLib |  | ±1% | 75V | 1A | 100mW | -55℃~+155℃ |  |  | 1.6mm*0.8mm*0.45mm
SF01-02-00000652 |  | 0603电阻 | 5.62M |  | 片式厚膜电阻-5.62Mohm/5620000-1/10W-±1%-0603 | Res | G:\Library\AD_Library\SCH\01_Basic.SchLib | R0603 | G:\Library\AD_Library\PCB\001-Resistance.PcbLib |  | ±1% | 75V | 1A | 100mW | -55℃~+155℃ |  |  | 1.6mm*0.8mm*0.45mm
SF01-02-00000653 |  | 0603电阻 | 5.76M |  | 片式厚膜电阻-5.76Mohm/5760000-1/10W-±1%-0603 | Res | G:\Library\AD_Library\SCH\01_Basic.SchLib | R0603 | G:\Library\AD_Library\PCB\001-Resistance.PcbLib |  | ±1% | 75V | 1A | 100mW | -55℃~+155℃ |  |  | 1.6mm*0.8mm*0.45mm
SF01-02-00000654 |  | 0603电阻 | 5.90M |  | 片式厚膜电阻-5.90Mohm/5900000-1/10W-±1%-0603 | Res | G:\Library\AD_Library\SCH\01_Basic.SchLib | R0603 | G:\Library\AD_Library\PCB\001-Resistance.PcbLib |  | ±1% | 75V | 1A | 100mW | -55℃~+155℃ |  |  | 1.6mm*0.8mm*0.45mm
SF01-02-00000655 |  | 0603电阻 | 6.04M |  | 片式厚膜电阻-6.04Mohm/6040000-1/10W-±1%-0603 | Res | G:\Library\AD_Library\SCH\01_Basic.SchLib | R0603 | G:\Library\AD_Library\PCB\001-Resistance.PcbLib |  | ±1% | 75V | 1A | 100mW | -55℃~+155℃ |  |  | 1.6mm*0.8mm*0.45mm
SF01-02-00000656 |  | 0603电阻 | 6.19M |  | 片式厚膜电阻-6.19Mohm/6190000-1/10W-±1%-0603 | Res | G:\Library\AD_Library\SCH\01_Basic.SchLib | R0603 | G:\Library\AD_Library\PCB\001-Resistance.PcbLib |  | ±1% | 75V | 1A | 100mW | -55℃~+155℃ |  |  | 1.6mm*0.8mm*0.45mm
SF01-02-00000657 |  | 0603电阻 | 6.34M |  | 片式厚膜电阻-6.34Mohm/6340000-1/10W-±1%-0603 | Res | G:\Library\AD_Library\SCH\01_Basic.SchLib | R0603 | G:\Library\AD_Library\PCB\001-Resistance.PcbLib |  | ±1% | 75V | 1A | 100mW | -55℃~+155℃ |  |  | 1.6mm*0.8mm*0.45mm
SF01-02-00000658 |  | 0603电阻 | 6.49M |  | 片式厚膜电阻-6.49Mohm/6490000-1/10W-±1%-0603 | Res | G:\Library\AD_Library\SCH\01_Basic.SchLib | R0603 | G:\Library\AD_Library\PCB\001-Resistance.PcbLib |  | ±1% | 75V | 1A | 100mW | -55℃~+155℃ |  |  | 1.6mm*0.8mm*0.45mm
SF01-02-00000659 |  | 0603电阻 | 6.65M |  | 片式厚膜电阻-6.65Mohm/6650000-1/10W-±1%-0603 | Res | G:\Library\AD_Library\SCH\01_Basic.SchLib | R0603 | G:\Library\AD_Library\PCB\001-Resistance.PcbLib |  | ±1% | 75V | 1A | 100mW | -55℃~+155℃ |  |  | 1.6mm*0.8mm*0.45mm
SF01-02-00000660 |  | 0603电阻 | 6.81M |  | 片式厚膜电阻-6.81Mohm/6810000-1/10W-±1%-0603 | Res | G:\Library\AD_Library\SCH\01_Basic.SchLib | R0603 | G:\Library\AD_Library\PCB\001-Resistance.PcbLib |  | ±1% | 75V | 1A | 100mW | -55℃~+155℃ |  |  | 1.6mm*0.8mm*0.45mm
SF01-02-00000661 |  | 0603电阻 | 6.98M |  | 片式厚膜电阻-6.98Mohm/6980000-1/10W-±1%-0603 | Res | G:\Library\AD_Library\SCH\01_Basic.SchLib | R0603 | G:\Library\AD_Library\PCB\001-Resistance.PcbLib |  | ±1% | 75V | 1A | 100mW | -55℃~+155℃ |  |  | 1.6mm*0.8mm*0.45mm
SF01-02-00000662 |  | 0603电阻 | 7.15M |  | 片式厚膜电阻-7.15Mohm/7150000-1/10W-±1%-0603 | Res | G:\Library\AD_Library\SCH\01_Basic.SchLib | R0603 | G:\Library\AD_Library\PCB\001-Resistance.PcbLib |  | ±1% | 75V | 1A | 100mW | -55℃~+155℃ |  |  | 1.6mm*0.8mm*0.45mm
SF01-02-00000663 |  | 0603电阻 | 7.32M |  | 片式厚膜电阻-7.32Mohm/7320000-1/10W-±1%-0603 | Res | G:\Library\AD_Library\SCH\01_Basic.SchLib | R0603 | G:\Library\AD_Library\PCB\001-Resistance.PcbLib |  | ±1% | 75V | 1A | 100mW | -55℃~+155℃ |  |  | 1.6mm*0.8mm*0.45mm
SF01-02-00000664 |  | 0603电阻 | 7.50M |  | 片式厚膜电阻-7.50Mohm/7500000-1/10W-±1%-0603 | Res | G:\Library\AD_Library\SCH\01_Basic.SchLib | R0603 | G:\Library\AD_Library\PCB\001-Resistance.PcbLib |  | ±1% | 75V | 1A | 100mW | -55℃~+155℃ |  |  | 1.6mm*0.8mm*0.45mm
SF01-02-00000665 |  | 0603电阻 | 7.68M |  | 片式厚膜电阻-7.68Mohm/7680000-1/10W-±1%-0603 | Res | G:\Library\AD_Library\SCH\01_Basic.SchLib | R0603 | G:\Library\AD_Library\PCB\001-Resistance.PcbLib |  | ±1% | 75V | 1A | 100mW | -55℃~+155℃ |  |  | 1.6mm*0.8mm*0.45mm
SF01-02-00000666 |  | 0603电阻 | 7.87M |  | 片式厚膜电阻-7.87Mohm/7870000-1/10W-±1%-0603 | Res | G:\Library\AD_Library\SCH\01_Basic.SchLib | R0603 | G:\Library\AD_Library\PCB\001-Resistance.PcbLib |  | ±1% | 75V | 1A | 100mW | -55℃~+155℃ |  |  | 1.6mm*0.8mm*0.45mm
SF01-02-00000667 |  | 0603电阻 | 8.06M |  | 片式厚膜电阻-8.06Mohm/8060000-1/10W-±1%-0603 | Res | G:\Library\AD_Library\SCH\01_Basic.SchLib | R0603 | G:\Library\AD_Library\PCB\001-Resistance.PcbLib |  | ±1% | 75V | 1A | 100mW | -55℃~+155℃ |  |  | 1.6mm*0.8mm*0.45mm
SF01-02-00000668 |  | 0603电阻 | 8.25M |  | 片式厚膜电阻-8.25Mohm/8250000-1/10W-±1%-0603 | Res | G:\Library\AD_Library\SCH\01_Basic.SchLib | R0603 | G:\Library\AD_Library\PCB\001-Resistance.PcbLib |  | ±1% | 75V | 1A | 100mW | -55℃~+155℃ |  |  | 1.6mm*0.8mm*0.45mm
SF01-02-00000669 |  | 0603电阻 | 8.45M |  | 片式厚膜电阻-8.45Mohm/8450000-1/10W-±1%-0603 | Res | G:\Library\AD_Library\SCH\01_Basic.SchLib | R0603 | G:\Library\AD_Library\PCB\001-Resistance.PcbLib |  | ±1% | 75V | 1A | 100mW | -55℃~+155℃ |  |  | 1.6mm*0.8mm*0.45mm
SF01-02-00000670 |  | 0603电阻 | 8.66M |  | 片式厚膜电阻-8.66Mohm/8660000-1/10W-±1%-0603 | Res | G:\Library\AD_Library\SCH\01_Basic.SchLib | R0603 | G:\Library\AD_Library\PCB\001-Resistance.PcbLib |  | ±1% | 75V | 1A | 100mW | -55℃~+155℃ |  |  | 1.6mm*0.8mm*0.45mm
SF01-02-00000671 |  | 0603电阻 | 8.87M |  | 片式厚膜电阻-8.87Mohm/8870000-1/10W-±1%-0603 | Res | G:\Library\AD_Library\SCH\01_Basic.SchLib | R0603 | G:\Library\AD_Library\PCB\001-Resistance.PcbLib |  | ±1% | 75V | 1A | 100mW | -55℃~+155℃ |  |  | 1.6mm*0.8mm*0.45mm
SF01-02-00000672 |  | 0603电阻 | 9.09M |  | 片式厚膜电阻-9.09Mohm/9090000-1/10W-±1%-0603 | Res | G:\Library\AD_Library\SCH\01_Basic.SchLib | R0603 | G:\Library\AD_Library\PCB\001-Resistance.PcbLib |  | ±1% | 75V | 1A | 100mW | -55℃~+155℃ |  |  | 1.6mm*0.8mm*0.45mm
SF01-02-00000673 |  | 0603电阻 | 9.31M |  | 片式厚膜电阻-9.31Mohm/9310000-1/10W-±1%-0603 | Res | G:\Library\AD_Library\SCH\01_Basic.SchLib | R0603 | G:\Library\AD_Library\PCB\001-Resistance.PcbLib |  | ±1% | 75V | 1A | 100mW | -55℃~+155℃ |  |  | 1.6mm*0.8mm*0.45mm
SF01-02-00000674 |  | 0603电阻 | 9.53M |  | 片式厚膜电阻-9.53Mohm/9530000-1/10W-±1%-0603 | Res | G:\Library\AD_Library\SCH\01_Basic.SchLib | R0603 | G:\Library\AD_Library\PCB\001-Resistance.PcbLib |  | ±1% | 75V | 1A | 100mW | -55℃~+155℃ |  |  | 1.6mm*0.8mm*0.45mm
SF01-02-00000675 |  | 0603电阻 | 9.76M |  | 片式厚膜电阻-9.76Mohm/9760000-1/10W-±1%-0603 | Res | G:\Library\AD_Library\SCH\01_Basic.SchLib | R0603 | G:\Library\AD_Library\PCB\001-Resistance.PcbLib |  | ±1% | 75V | 1A | 100mW | -55℃~+155℃ |  |  | 1.6mm*0.8mm*0.45mm
SF01-02-00000676 |  | 0603电阻 | 10.0M |  | 片式厚膜电阻-10.0Mohm/10000000-1/10W-±1%-0603 | Res | G:\Library\AD_Library\SCH\01_Basic.SchLib | R0603 | G:\Library\AD_Library\PCB\001-Resistance.PcbLib |  | ±1% | 75V | 1A | 100mW | -55℃~+155℃ |  |  | 1.6mm*0.8mm*0.45mm
SF01-02-00000677 |  | 0603电阻 | 10.2M |  | 片式厚膜电阻-10.2Mohm/10200000-1/10W-±1%-0603 | Res | G:\Library\AD_Library\SCH\01_Basic.SchLib | R0603 | G:\Library\AD_Library\PCB\001-Resistance.PcbLib |  | ±1% | 75V | 1A | 100mW | -55℃~+155℃ |  |  | 1.6mm*0.8mm*0.45mm
SF01-02-00000678 |  | 0603电阻 | 10.5M |  | 片式厚膜电阻-10.5Mohm/10500000-1/10W-±1%-0603 | Res | G:\Library\AD_Library\SCH\01_Basic.SchLib | R0603 | G:\Library\AD_Library\PCB\001-Resistance.PcbLib |  | ±1% | 75V | 1A | 100mW | -55℃~+155℃ |  |  | 1.6mm*0.8mm*0.45mm
SF01-02-00000679 |  | 0603电阻 | 10.7M |  | 片式厚膜电阻-10.7Mohm/10700000-1/10W-±1%-0603 | Res | G:\Library\AD_Library\SCH\01_Basic.SchLib | R0603 | G:\Library\AD_Library\PCB\001-Resistance.PcbLib |  | ±1% | 75V | 1A | 100mW | -55℃~+155℃ |  |  | 1.6mm*0.8mm*0.45mm
SF01-02-00000680 |  | 0603电阻 | 11.0M |  | 片式厚膜电阻-11.0Mohm/11000000-1/10W-±1%-0603 | Res | G:\Library\AD_Library\SCH\01_Basic.SchLib | R0603 | G:\Library\AD_Library\PCB\001-Resistance.PcbLib |  | ±1% | 75V | 1A | 100mW | -55℃~+155℃ |  |  | 1.6mm*0.8mm*0.45mm
SF01-02-00000681 |  | 0603电阻 | 11.3M |  | 片式厚膜电阻-11.3Mohm/11300000-1/10W-±1%-0603 | Res | G:\Library\AD_Library\SCH\01_Basic.SchLib | R0603 | G:\Library\AD_Library\PCB\001-Resistance.PcbLib |  | ±1% | 75V | 1A | 100mW | -55℃~+155℃ |  |  | 1.6mm*0.8mm*0.45mm
SF01-02-00000682 |  | 0603电阻 | 11.5M |  | 片式厚膜电阻-11.5Mohm/11500000-1/10W-±1%-0603 | Res | G:\Library\AD_Library\SCH\01_Basic.SchLib | R0603 | G:\Library\AD_Library\PCB\001-Resistance.PcbLib |  | ±1% | 75V | 1A | 100mW | -55℃~+155℃ |  |  | 1.6mm*0.8mm*0.45mm
SF01-02-00000683 |  | 0603电阻 | 11.8M |  | 片式厚膜电阻-11.8Mohm/11800000-1/10W-±1%-0603 | Res | G:\Library\AD_Library\SCH\01_Basic.SchLib | R0603 | G:\Library\AD_Library\PCB\001-Resistance.PcbLib |  | ±1% | 75V | 1A | 100mW | -55℃~+155℃ |  |  | 1.6mm*0.8mm*0.45mm
SF01-02-00000684 |  | 0603电阻 | 12.1M |  | 片式厚膜电阻-12.1Mohm/12100000-1/10W-±1%-0603 | Res | G:\Library\AD_Library\SCH\01_Basic.SchLib | R0603 | G:\Library\AD_Library\PCB\001-Resistance.PcbLib |  | ±1% | 75V | 1A | 100mW | -55℃~+155℃ |  |  | 1.6mm*0.8mm*0.45mm
SF01-02-00000685 |  | 0603电阻 | 12.4M |  | 片式厚膜电阻-12.4Mohm/12400000-1/10W-±1%-0603 | Res | G:\Library\AD_Library\SCH\01_Basic.SchLib | R0603 | G:\Library\AD_Library\PCB\001-Resistance.PcbLib |  | ±1% | 75V | 1A | 100mW | -55℃~+155℃ |  |  | 1.6mm*0.8mm*0.45mm
SF01-02-00000686 |  | 0603电阻 | 12.7M |  | 片式厚膜电阻-12.7Mohm/12700000-1/10W-±1%-0603 | Res | G:\Library\AD_Library\SCH\01_Basic.SchLib | R0603 | G:\Library\AD_Library\PCB\001-Resistance.PcbLib |  | ±1% | 75V | 1A | 100mW | -55℃~+155℃ |  |  | 1.6mm*0.8mm*0.45mm
SF01-02-00000687 |  | 0603电阻 | 13.0M |  | 片式厚膜电阻-13.0Mohm/13000000-1/10W-±1%-0603 | Res | G:\Library\AD_Library\SCH\01_Basic.SchLib | R0603 | G:\Library\AD_Library\PCB\001-Resistance.PcbLib |  | ±1% | 75V | 1A | 100mW | -55℃~+155℃ |  |  | 1.6mm*0.8mm*0.45mm
SF01-02-00000688 |  | 0603电阻 | 13.3M |  | 片式厚膜电阻-13.3Mohm/13300000-1/10W-±1%-0603 | Res | G:\Library\AD_Library\SCH\01_Basic.SchLib | R0603 | G:\Library\AD_Library\PCB\001-Resistance.PcbLib |  | ±1% | 75V | 1A | 100mW | -55℃~+155℃ |  |  | 1.6mm*0.8mm*0.45mm
SF01-02-00000689 |  | 0603电阻 | 13.7M |  | 片式厚膜电阻-13.7Mohm/13700000-1/10W-±1%-0603 | Res | G:\Library\AD_Library\SCH\01_Basic.SchLib | R0603 | G:\Library\AD_Library\PCB\001-Resistance.PcbLib |  | ±1% | 75V | 1A | 100mW | -55℃~+155℃ |  |  | 1.6mm*0.8mm*0.45mm
SF01-02-00000690 |  | 0603电阻 | 14.0M |  | 片式厚膜电阻-14.0Mohm/14000000-1/10W-±1%-0603 | Res | G:\Library\AD_Library\SCH\01_Basic.SchLib | R0603 | G:\Library\AD_Library\PCB\001-Resistance.PcbLib |  | ±1% | 75V | 1A | 100mW | -55℃~+155℃ |  |  | 1.6mm*0.8mm*0.45mm
SF01-02-00000691 |  | 0603电阻 | 14.3M |  | 片式厚膜电阻-14.3Mohm/14300000-1/10W-±1%-0603 | Res | G:\Library\AD_Library\SCH\01_Basic.SchLib | R0603 | G:\Library\AD_Library\PCB\001-Resistance.PcbLib |  | ±1% | 75V | 1A | 100mW | -55℃~+155℃ |  |  | 1.6mm*0.8mm*0.45mm
SF01-02-00000692 |  | 0603电阻 | 14.7M |  | 片式厚膜电阻-14.7Mohm/14700000-1/10W-±1%-0603 | Res | G:\Library\AD_Library\SCH\01_Basic.SchLib | R0603 | G:\Library\AD_Library\PCB\001-Resistance.PcbLib |  | ±1% | 75V | 1A | 100mW | -55℃~+155℃ |  |  | 1.6mm*0.8mm*0.45mm
SF01-02-00000693 |  | 0603电阻 | 15.0M |  | 片式厚膜电阻-15.0Mohm/15000000-1/10W-±1%-0603 | Res | G:\Library\AD_Library\SCH\01_Basic.SchLib | R0603 | G:\Library\AD_Library\PCB\001-Resistance.PcbLib |  | ±1% | 75V | 1A | 100mW | -55℃~+155℃ |  |  | 1.6mm*0.8mm*0.45mm
SF01-02-00000694 |  | 0603电阻 | 15.4M |  | 片式厚膜电阻-15.4Mohm/15400000-1/10W-±1%-0603 | Res | G:\Library\AD_Library\SCH\01_Basic.SchLib | R0603 | G:\Library\AD_Library\PCB\001-Resistance.PcbLib |  | ±1% | 75V | 1A | 100mW | -55℃~+155℃ |  |  | 1.6mm*0.8mm*0.45mm
SF01-02-00000695 |  | 0603电阻 | 15.8M |  | 片式厚膜电阻-15.8Mohm/15800000-1/10W-±1%-0603 | Res | G:\Library\AD_Library\SCH\01_Basic.SchLib | R0603 | G:\Library\AD_Library\PCB\001-Resistance.PcbLib |  | ±1% | 75V | 1A | 100mW | -55℃~+155℃ |  |  | 1.6mm*0.8mm*0.45mm
SF01-02-00000696 |  | 0603电阻 | 16.2M |  | 片式厚膜电阻-16.2Mohm/16200000-1/10W-±1%-0603 | Res | G:\Library\AD_Library\SCH\01_Basic.SchLib | R0603 | G:\Library\AD_Library\PCB\001-Resistance.PcbLib |  | ±1% | 75V | 1A | 100mW | -55℃~+155℃ |  |  | 1.6mm*0.8mm*0.45mm
SF01-02-00000697 |  | 0603电阻 | 16.5M |  | 片式厚膜电阻-16.5Mohm/16500000-1/10W-±1%-0603 | Res | G:\Library\AD_Library\SCH\01_Basic.SchLib | R0603 | G:\Library\AD_Library\PCB\001-Resistance.PcbLib |  | ±1% | 75V | 1A | 100mW | -55℃~+155℃ |  |  | 1.6mm*0.8mm*0.45mm
SF01-02-00000698 |  | 0603电阻 | 16.9M |  | 片式厚膜电阻-16.9Mohm/16900000-1/10W-±1%-0603 | Res | G:\Library\AD_Library\SCH\01_Basic.SchLib | R0603 | G:\Library\AD_Library\PCB\001-Resistance.PcbLib |  | ±1% | 75V | 1A | 100mW | -55℃~+155℃ |  |  | 1.6mm*0.8mm*0.45mm
SF01-02-00000699 |  | 0603电阻 | 17.4M |  | 片式厚膜电阻-17.4Mohm/17400000-1/10W-±1%-0603 | Res | G:\Library\AD_Library\SCH\01_Basic.SchLib | R0603 | G:\Library\AD_Library\PCB\001-Resistance.PcbLib |  | ±1% | 75V | 1A | 100mW | -55℃~+155℃ |  |  | 1.6mm*0.8mm*0.45mm
SF01-02-00000700 |  | 0603电阻 | 17.8M |  | 片式厚膜电阻-17.8Mohm/17800000-1/10W-±1%-0603 | Res | G:\Library\AD_Library\SCH\01_Basic.SchLib | R0603 | G:\Library\AD_Library\PCB\001-Resistance.PcbLib |  | ±1% | 75V | 1A | 100mW | -55℃~+155℃ |  |  | 1.6mm*0.8mm*0.45mm
SF01-02-00000701 |  | 0603电阻 | 18.2M |  | 片式厚膜电阻-18.2Mohm/18200000-1/10W-±1%-0603 | Res | G:\Library\AD_Library\SCH\01_Basic.SchLib | R0603 | G:\Library\AD_Library\PCB\001-Resistance.PcbLib |  | ±1% | 75V | 1A | 100mW | -55℃~+155℃ |  |  | 1.6mm*0.8mm*0.45mm
SF01-02-00000702 |  | 0603电阻 | 18.7M |  | 片式厚膜电阻-18.7Mohm/18700000-1/10W-±1%-0603 | Res | G:\Library\AD_Library\SCH\01_Basic.SchLib | R0603 | G:\Library\AD_Library\PCB\001-Resistance.PcbLib |  | ±1% | 75V | 1A | 100mW | -55℃~+155℃ |  |  | 1.6mm*0.8mm*0.45mm
SF01-02-00000703 |  | 0603电阻 | 19.1M |  | 片式厚膜电阻-19.1Mohm/19100000-1/10W-±1%-0603 | Res | G:\Library\AD_Library\SCH\01_Basic.SchLib | R0603 | G:\Library\AD_Library\PCB\001-Resistance.PcbLib |  | ±1% | 75V | 1A | 100mW | -55℃~+155℃ |  |  | 1.6mm*0.8mm*0.45mm
SF01-02-00000704 |  | 0603电阻 | 19.6M |  | 片式厚膜电阻-19.6Mohm/19600000-1/10W-±1%-0603 | Res | G:\Library\AD_Library\SCH\01_Basic.SchLib | R0603 | G:\Library\AD_Library\PCB\001-Resistance.PcbLib |  | ±1% | 75V | 1A | 100mW | -55℃~+155℃ |  |  | 1.6mm*0.8mm*0.45mm
SF01-02-00000705 |  | 0603电阻 | 20.0M |  | 片式厚膜电阻-20.0Mohm/20000000-1/10W-±1%-0603 | Res | G:\Library\AD_Library\SCH\01_Basic.SchLib | R0603 | G:\Library\AD_Library\PCB\001-Resistance.PcbLib |  | ±1% | 75V | 1A | 100mW | -55℃~+155℃ |  |  | 1.6mm*0.8mm*0.45mm
SF01-02-00000706 |  | 0603电阻 | 20.5M |  | 片式厚膜电阻-20.5Mohm/20500000-1/10W-±1%-0603 | Res | G:\Library\AD_Library\SCH\01_Basic.SchLib | R0603 | G:\Library\AD_Library\PCB\001-Resistance.PcbLib |  | ±1% | 75V | 1A | 100mW | -55℃~+155℃ |  |  | 1.6mm*0.8mm*0.45mm
SF01-02-00000707 |  | 0603电阻 | 21.0M |  | 片式厚膜电阻-21.0Mohm/21000000-1/10W-±1%-0603 | Res | G:\Library\AD_Library\SCH\01_Basic.SchLib | R0603 | G:\Library\AD_Library\PCB\001-Resistance.PcbLib |  | ±1% | 75V | 1A | 100mW | -55℃~+155℃ |  |  | 1.6mm*0.8mm*0.45mm
SF01-02-00000708 |  | 0603电阻 | 21.5M |  | 片式厚膜电阻-21.5Mohm/21500000-1/10W-±1%-0603 | Res | G:\Library\AD_Library\SCH\01_Basic.SchLib | R0603 | G:\Library\AD_Library\PCB\001-Resistance.PcbLib |  | ±1% | 75V | 1A | 100mW | -55℃~+155℃ |  |  | 1.6mm*0.8mm*0.45mm
SF01-02-00000709 |  | 0603电阻 | 22.1M |  | 片式厚膜电阻-22.1Mohm/22100000-1/10W-±1%-0603 | Res | G:\Library\AD_Library\SCH\01_Basic.SchLib | R0603 | G:\Library\AD_Library\PCB\001-Resistance.PcbLib |  | ±1% | 75V | 1A | 100mW | -55℃~+155℃ |  |  | 1.6mm*0.8mm*0.45mm
SF01-02-00000710 |  | 0603电阻 | 22.6M |  | 片式厚膜电阻-22.6Mohm/22600000-1/10W-±1%-0603 | Res | G:\Library\AD_Library\SCH\01_Basic.SchLib | R0603 | G:\Library\AD_Library\PCB\001-Resistance.PcbLib |  | ±1% | 75V | 1A | 100mW | -55℃~+155℃ |  |  | 1.6mm*0.8mm*0.45mm
SF01-02-00000711 |  | 0603电阻 | 23.2M |  | 片式厚膜电阻-23.2Mohm/23200000-1/10W-±1%-0603 | Res | G:\Library\AD_Library\SCH\01_Basic.SchLib | R0603 | G:\Library\AD_Library\PCB\001-Resistance.PcbLib |  | ±1% | 75V | 1A | 100mW | -55℃~+155℃ |  |  | 1.6mm*0.8mm*0.45mm
SF01-02-00000712 |  | 0603电阻 | 23.7M |  | 片式厚膜电阻-23.7Mohm/23700000-1/10W-±1%-0603 | Res | G:\Library\AD_Library\SCH\01_Basic.SchLib | R0603 | G:\Library\AD_Library\PCB\001-Resistance.PcbLib |  | ±1% | 75V | 1A | 100mW | -55℃~+155℃ |  |  | 1.6mm*0.8mm*0.45mm
SF01-02-00000713 |  | 0603电阻 | 24.3M |  | 片式厚膜电阻-24.3Mohm/24300000-1/10W-±1%-0603 | Res | G:\Library\AD_Library\SCH\01_Basic.SchLib | R0603 | G:\Library\AD_Library\PCB\001-Resistance.PcbLib |  | ±1% | 75V | 1A | 100mW | -55℃~+155℃ |  |  | 1.6mm*0.8mm*0.45mm
SF01-02-00000714 |  | 0603电阻 | 24.9M |  | 片式厚膜电阻-24.9Mohm/24900000-1/10W-±1%-0603 | Res | G:\Library\AD_Library\SCH\01_Basic.SchLib | R0603 | G:\Library\AD_Library\PCB\001-Resistance.PcbLib |  | ±1% | 75V | 1A | 100mW | -55℃~+155℃ |  |  | 1.6mm*0.8mm*0.45mm
SF01-02-00000715 |  | 0603电阻 | 25.5M |  | 片式厚膜电阻-25.5Mohm/25500000-1/10W-±1%-0603 | Res | G:\Library\AD_Library\SCH\01_Basic.SchLib | R0603 | G:\Library\AD_Library\PCB\001-Resistance.PcbLib |  | ±1% | 75V | 1A | 100mW | -55℃~+155℃ |  |  | 1.6mm*0.8mm*0.45mm
SF01-02-00000716 |  | 0603电阻 | 26.1M |  | 片式厚膜电阻-26.1Mohm/26100000-1/10W-±1%-0603 | Res | G:\Library\AD_Library\SCH\01_Basic.SchLib | R0603 | G:\Library\AD_Library\PCB\001-Resistance.PcbLib |  | ±1% | 75V | 1A | 100mW | -55℃~+155℃ |  |  | 1.6mm*0.8mm*0.45mm
SF01-02-00000717 |  | 0603电阻 | 26.7M |  | 片式厚膜电阻-26.7Mohm/26700000-1/10W-±1%-0603 | Res | G:\Library\AD_Library\SCH\01_Basic.SchLib | R0603 | G:\Library\AD_Library\PCB\001-Resistance.PcbLib |  | ±1% | 75V | 1A | 100mW | -55℃~+155℃ |  |  | 1.6mm*0.8mm*0.45mm
SF01-02-00000718 |  | 0603电阻 | 27.4M |  | 片式厚膜电阻-27.4Mohm/27400000-1/10W-±1%-0603 | Res | G:\Library\AD_Library\SCH\01_Basic.SchLib | R0603 | G:\Library\AD_Library\PCB\001-Resistance.PcbLib |  | ±1% | 75V | 1A | 100mW | -55℃~+155℃ |  |  | 1.6mm*0.8mm*0.45mm
SF01-02-00000719 |  | 0603电阻 | 28.0M |  | 片式厚膜电阻-28.0Mohm/28000000-1/10W-±1%-0603 | Res | G:\Library\AD_Library\SCH\01_Basic.SchLib | R0603 | G:\Library\AD_Library\PCB\001-Resistance.PcbLib |  | ±1% | 75V | 1A | 100mW | -55℃~+155℃ |  |  | 1.6mm*0.8mm*0.45mm
SF01-02-00000720 |  | 0603电阻 | 28.7M |  | 片式厚膜电阻-28.7Mohm/28700000-1/10W-±1%-0603 | Res | G:\Library\AD_Library\SCH\01_Basic.SchLib | R0603 | G:\Library\AD_Library\PCB\001-Resistance.PcbLib |  | ±1% | 75V | 1A | 100mW | -55℃~+155℃ |  |  | 1.6mm*0.8mm*0.45mm
SF01-02-00000721 |  | 0603电阻 | 29.4M |  | 片式厚膜电阻-29.4Mohm/29400000-1/10W-±1%-0603 | Res | G:\Library\AD_Library\SCH\01_Basic.SchLib | R0603 | G:\Library\AD_Library\PCB\001-Resistance.PcbLib |  | ±1% | 75V | 1A | 100mW | -55℃~+155℃ |  |  | 1.6mm*0.8mm*0.45mm
SF01-02-00000722 |  | 0603电阻 | 30.1M |  | 片式厚膜电阻-30.1Mohm/30100000-1/10W-±1%-0603 | Res | G:\Library\AD_Library\SCH\01_Basic.SchLib | R0603 | G:\Library\AD_Library\PCB\001-Resistance.PcbLib |  | ±1% | 75V | 1A | 100mW | -55℃~+155℃ |  |  | 1.6mm*0.8mm*0.45mm
SF01-02-00000723 |  | 0603电阻 | 30.9M |  | 片式厚膜电阻-30.9Mohm/30900000-1/10W-±1%-0603 | Res | G:\Library\AD_Library\SCH\01_Basic.SchLib | R0603 | G:\Library\AD_Library\PCB\001-Resistance.PcbLib |  | ±1% | 75V | 1A | 100mW | -55℃~+155℃ |  |  | 1.6mm*0.8mm*0.45mm
SF01-02-00000724 |  | 0603电阻 | 31.6M |  | 片式厚膜电阻-31.6Mohm/31600000-1/10W-±1%-0603 | Res | G:\Library\AD_Library\SCH\01_Basic.SchLib | R0603 | G:\Library\AD_Library\PCB\001-Resistance.PcbLib |  | ±1% | 75V | 1A | 100mW | -55℃~+155℃ |  |  | 1.6mm*0.8mm*0.45mm
SF01-02-00000725 |  | 0603电阻 | 32.4M |  | 片式厚膜电阻-32.4Mohm/32400000-1/10W-±1%-0603 | Res | G:\Library\AD_Library\SCH\01_Basic.SchLib | R0603 | G:\Library\AD_Library\PCB\001-Resistance.PcbLib |  | ±1% | 75V | 1A | 100mW | -55℃~+155℃ |  |  | 1.6mm*0.8mm*0.45mm
SF01-02-00000726 |  | 0603电阻 | 33.2M |  | 片式厚膜电阻-33.2Mohm/33200000-1/10W-±1%-0603 | Res | G:\Library\AD_Library\SCH\01_Basic.SchLib | R0603 | G:\Library\AD_Library\PCB\001-Resistance.PcbLib |  | ±1% | 75V | 1A | 100mW | -55℃~+155℃ |  |  | 1.6mm*0.8mm*0.45mm
SF01-02-00000727 |  | 0603电阻 | 34.0M |  | 片式厚膜电阻-34.0Mohm/34000000-1/10W-±1%-0603 | Res | G:\Library\AD_Library\SCH\01_Basic.SchLib | R0603 | G:\Library\AD_Library\PCB\001-Resistance.PcbLib |  | ±1% | 75V | 1A | 100mW | -55℃~+155℃ |  |  | 1.6mm*0.8mm*0.45mm
SF01-02-00000728 |  | 0603电阻 | 34.8M |  | 片式厚膜电阻-34.8Mohm/34800000-1/10W-±1%-0603 | Res | G:\Library\AD_Library\SCH\01_Basic.SchLib | R0603 | G:\Library\AD_Library\PCB\001-Resistance.PcbLib |  | ±1% | 75V | 1A | 100mW | -55℃~+155℃ |  |  | 1.6mm*0.8mm*0.45mm
SF01-02-00000729 |  | 0603电阻 | 35.7M |  | 片式厚膜电阻-35.7Mohm/35700000-1/10W-±1%-0603 | Res | G:\Library\AD_Library\SCH\01_Basic.SchLib | R0603 | G:\Library\AD_Library\PCB\001-Resistance.PcbLib |  | ±1% | 75V | 1A | 100mW | -55℃~+155℃ |  |  | 1.6mm*0.8mm*0.45mm
SF01-02-00000730 |  | 0603电阻 | 36.5M |  | 片式厚膜电阻-36.5Mohm/36500000-1/10W-±1%-0603 | Res | G:\Library\AD_Library\SCH\01_Basic.SchLib | R0603 | G:\Library\AD_Library\PCB\001-Resistance.PcbLib |  | ±1% | 75V | 1A | 100mW | -55℃~+155℃ |  |  | 1.6mm*0.8mm*0.45mm
SF01-02-00000731 |  | 0603电阻 | 37.4M |  | 片式厚膜电阻-37.4Mohm/37400000-1/10W-±1%-0603 | Res | G:\Library\AD_Library\SCH\01_Basic.SchLib | R0603 | G:\Library\AD_Library\PCB\001-Resistance.PcbLib |  | ±1% | 75V | 1A | 100mW | -55℃~+155℃ |  |  | 1.6mm*0.8mm*0.45mm
SF01-02-00000732 |  | 0603电阻 | 38.3M |  | 片式厚膜电阻-38.3Mohm/38300000-1/10W-±1%-0603 | Res | G:\Library\AD_Library\SCH\01_Basic.SchLib | R0603 | G:\Library\AD_Library\PCB\001-Resistance.PcbLib |  | ±1% | 75V | 1A | 100mW | -55℃~+155℃ |  |  | 1.6mm*0.8mm*0.45mm
SF01-02-00000733 |  | 0603电阻 | 39.2M |  | 片式厚膜电阻-39.2Mohm/39200000-1/10W-±1%-0603 | Res | G:\Library\AD_Library\SCH\01_Basic.SchLib | R0603 | G:\Library\AD_Library\PCB\001-Resistance.PcbLib |  | ±1% | 75V | 1A | 100mW | -55℃~+155℃ |  |  | 1.6mm*0.8mm*0.45mm
SF01-02-00000734 |  | 0603电阻 | 40.2M |  | 片式厚膜电阻-40.2Mohm/40200000-1/10W-±1%-0603 | Res | G:\Library\AD_Library\SCH\01_Basic.SchLib | R0603 | G:\Library\AD_Library\PCB\001-Resistance.PcbLib |  | ±1% | 75V | 1A | 100mW | -55℃~+155℃ |  |  | 1.6mm*0.8mm*0.45mm
SF01-02-00000735 |  | 0603电阻 | 41.2M |  | 片式厚膜电阻-41.2Mohm/41200000-1/10W-±1%-0603 | Res | G:\Library\AD_Library\SCH\01_Basic.SchLib | R0603 | G:\Library\AD_Library\PCB\001-Resistance.PcbLib |  | ±1% | 75V | 1A | 100mW | -55℃~+155℃ |  |  | 1.6mm*0.8mm*0.45mm
SF01-02-00000736 |  | 0603电阻 | 42.2M |  | 片式厚膜电阻-42.2Mohm/42200000-1/10W-±1%-0603 | Res | G:\Library\AD_Library\SCH\01_Basic.SchLib | R0603 | G:\Library\AD_Library\PCB\001-Resistance.PcbLib |  | ±1% | 75V | 1A | 100mW | -55℃~+155℃ |  |  | 1.6mm*0.8mm*0.45mm
SF01-02-00000737 |  | 0603电阻 | 43.2M |  | 片式厚膜电阻-43.2Mohm/43200000-1/10W-±1%-0603 | Res | G:\Library\AD_Library\SCH\01_Basic.SchLib | R0603 | G:\Library\AD_Library\PCB\001-Resistance.PcbLib |  | ±1% | 75V | 1A | 100mW | -55℃~+155℃ |  |  | 1.6mm*0.8mm*0.45mm
SF01-02-00000738 |  | 0603电阻 | 44.2M |  | 片式厚膜电阻-44.2Mohm/44200000-1/10W-±1%-0603 | Res | G:\Library\AD_Library\SCH\01_Basic.SchLib | R0603 | G:\Library\AD_Library\PCB\001-Resistance.PcbLib |  | ±1% | 75V | 1A | 100mW | -55℃~+155℃ |  |  | 1.6mm*0.8mm*0.45mm
SF01-02-00000739 |  | 0603电阻 | 45.3M |  | 片式厚膜电阻-45.3Mohm/45300000-1/10W-±1%-0603 | Res | G:\Library\AD_Library\SCH\01_Basic.SchLib | R0603 | G:\Library\AD_Library\PCB\001-Resistance.PcbLib |  | ±1% | 75V | 1A | 100mW | -55℃~+155℃ |  |  | 1.6mm*0.8mm*0.45mm
SF01-02-00000740 |  | 0603电阻 | 46.4M |  | 片式厚膜电阻-46.4Mohm/46400000-1/10W-±1%-0603 | Res | G:\Library\AD_Library\SCH\01_Basic.SchLib | R0603 | G:\Library\AD_Library\PCB\001-Resistance.PcbLib |  | ±1% | 75V | 1A | 100mW | -55℃~+155℃ |  |  | 1.6mm*0.8mm*0.45mm
SF01-02-00000741 |  | 0603电阻 | 47.5M |  | 片式厚膜电阻-47.5Mohm/47500000-1/10W-±1%-0603 | Res | G:\Library\AD_Library\SCH\01_Basic.SchLib | R0603 | G:\Library\AD_Library\PCB\001-Resistance.PcbLib |  | ±1% | 75V | 1A | 100mW | -55℃~+155℃ |  |  | 1.6mm*0.8mm*0.45mm
SF01-02-00000742 |  | 0603电阻 | 48.7M |  | 片式厚膜电阻-48.7Mohm/48700000-1/10W-±1%-0603 | Res | G:\Library\AD_Library\SCH\01_Basic.SchLib | R0603 | G:\Library\AD_Library\PCB\001-Resistance.PcbLib |  | ±1% | 75V | 1A | 100mW | -55℃~+155℃ |  |  | 1.6mm*0.8mm*0.45mm
SF01-02-00000743 |  | 0603电阻 | 49.9M |  | 片式厚膜电阻-49.9Mohm/49900000-1/10W-±1%-0603 | Res | G:\Library\AD_Library\SCH\01_Basic.SchLib | R0603 | G:\Library\AD_Library\PCB\001-Resistance.PcbLib |  | ±1% | 75V | 1A | 100mW | -55℃~+155℃ |  |  | 1.6mm*0.8mm*0.45mm
SF01-02-00000744 |  | 0603电阻 | 51.1M |  | 片式厚膜电阻-51.1Mohm/51100000-1/10W-±1%-0603 | Res | G:\Library\AD_Library\SCH\01_Basic.SchLib | R0603 | G:\Library\AD_Library\PCB\001-Resistance.PcbLib |  | ±1% | 75V | 1A | 100mW | -55℃~+155℃ |  |  | 1.6mm*0.8mm*0.45mm
SF01-02-00000745 |  | 0603电阻 | 52.3M |  | 片式厚膜电阻-52.3Mohm/52300000-1/10W-±1%-0603 | Res | G:\Library\AD_Library\SCH\01_Basic.SchLib | R0603 | G:\Library\AD_Library\PCB\001-Resistance.PcbLib |  | ±1% | 75V | 1A | 100mW | -55℃~+155℃ |  |  | 1.6mm*0.8mm*0.45mm
SF01-02-00000746 |  | 0603电阻 | 53.6M |  | 片式厚膜电阻-53.6Mohm/53600000-1/10W-±1%-0603 | Res | G:\Library\AD_Library\SCH\01_Basic.SchLib | R0603 | G:\Library\AD_Library\PCB\001-Resistance.PcbLib |  | ±1% | 75V | 1A | 100mW | -55℃~+155℃ |  |  | 1.6mm*0.8mm*0.45mm
SF01-02-00000747 |  | 0603电阻 | 54.9M |  | 片式厚膜电阻-54.9Mohm/54900000-1/10W-±1%-0603 | Res | G:\Library\AD_Library\SCH\01_Basic.SchLib | R0603 | G:\Library\AD_Library\PCB\001-Resistance.PcbLib |  | ±1% | 75V | 1A | 100mW | -55℃~+155℃ |  |  | 1.6mm*0.8mm*0.45mm
SF01-02-00000748 |  | 0603电阻 | 56.2M |  | 片式厚膜电阻-56.2Mohm/56200000-1/10W-±1%-0603 | Res | G:\Library\AD_Library\SCH\01_Basic.SchLib | R0603 | G:\Library\AD_Library\PCB\001-Resistance.PcbLib |  | ±1% | 75V | 1A | 100mW | -55℃~+155℃ |  |  | 1.6mm*0.8mm*0.45mm
SF01-02-00000749 |  | 0603电阻 | 57.6M |  | 片式厚膜电阻-57.6Mohm/57600000-1/10W-±1%-0603 | Res | G:\Library\AD_Library\SCH\01_Basic.SchLib | R0603 | G:\Library\AD_Library\PCB\001-Resistance.PcbLib |  | ±1% | 75V | 1A | 100mW | -55℃~+155℃ |  |  | 1.6mm*0.8mm*0.45mm
SF01-02-00000750 |  | 0603电阻 | 59.0M |  | 片式厚膜电阻-59.0Mohm/59000000-1/10W-±1%-0603 | Res | G:\Library\AD_Library\SCH\01_Basic.SchLib | R0603 | G:\Library\AD_Library\PCB\001-Resistance.PcbLib |  | ±1% | 75V | 1A | 100mW | -55℃~+155℃ |  |  | 1.6mm*0.8mm*0.45mm
SF01-02-00000751 |  | 0603电阻 | 60.4M |  | 片式厚膜电阻-60.4Mohm/60400000-1/10W-±1%-0603 | Res | G:\Library\AD_Library\SCH\01_Basic.SchLib | R0603 | G:\Library\AD_Library\PCB\001-Resistance.PcbLib |  | ±1% | 75V | 1A | 100mW | -55℃~+155℃ |  |  | 1.6mm*0.8mm*0.45mm
SF01-02-00000752 |  | 0603电阻 | 61.9M |  | 片式厚膜电阻-61.9Mohm/61900000-1/10W-±1%-0603 | Res | G:\Library\AD_Library\SCH\01_Basic.SchLib | R0603 | G:\Library\AD_Library\PCB\001-Resistance.PcbLib |  | ±1% | 75V | 1A | 100mW | -55℃~+155℃ |  |  | 1.6mm*0.8mm*0.45mm
SF01-02-00000753 |  | 0603电阻 | 63.4M |  | 片式厚膜电阻-63.4Mohm/63400000-1/10W-±1%-0603 | Res | G:\Library\AD_Library\SCH\01_Basic.SchLib | R0603 | G:\Library\AD_Library\PCB\001-Resistance.PcbLib |  | ±1% | 75V | 1A | 100mW | -55℃~+155℃ |  |  | 1.6mm*0.8mm*0.45mm
SF01-02-00000754 |  | 0603电阻 | 64.9M |  | 片式厚膜电阻-64.9Mohm/64900000-1/10W-±1%-0603 | Res | G:\Library\AD_Library\SCH\01_Basic.SchLib | R0603 | G:\Library\AD_Library\PCB\001-Resistance.PcbLib |  | ±1% | 75V | 1A | 100mW | -55℃~+155℃ |  |  | 1.6mm*0.8mm*0.45mm
SF01-02-00000755 |  | 0603电阻 | 66.5M |  | 片式厚膜电阻-66.5Mohm/66500000-1/10W-±1%-0603 | Res | G:\Library\AD_Library\SCH\01_Basic.SchLib | R0603 | G:\Library\AD_Library\PCB\001-Resistance.PcbLib |  | ±1% | 75V | 1A | 100mW | -55℃~+155℃ |  |  | 1.6mm*0.8mm*0.45mm
SF01-02-00000756 |  | 0603电阻 | 68.1M |  | 片式厚膜电阻-68.1Mohm/68100000-1/10W-±1%-0603 | Res | G:\Library\AD_Library\SCH\01_Basic.SchLib | R0603 | G:\Library\AD_Library\PCB\001-Resistance.PcbLib |  | ±1% | 75V | 1A | 100mW | -55℃~+155℃ |  |  | 1.6mm*0.8mm*0.45mm
SF01-02-00000757 |  | 0603电阻 | 69.8M |  | 片式厚膜电阻-69.8Mohm/69800000-1/10W-±1%-0603 | Res | G:\Library\AD_Library\SCH\01_Basic.SchLib | R0603 | G:\Library\AD_Library\PCB\001-Resistance.PcbLib |  | ±1% | 75V | 1A | 100mW | -55℃~+155℃ |  |  | 1.6mm*0.8mm*0.45mm
SF01-02-00000758 |  | 0603电阻 | 71.5M |  | 片式厚膜电阻-71.5Mohm/71500000-1/10W-±1%-0603 | Res | G:\Library\AD_Library\SCH\01_Basic.SchLib | R0603 | G:\Library\AD_Library\PCB\001-Resistance.PcbLib |  | ±1% | 75V | 1A | 100mW | -55℃~+155℃ |  |  | 1.6mm*0.8mm*0.45mm
SF01-02-00000759 |  | 0603电阻 | 73.2M |  | 片式厚膜电阻-73.2Mohm/73200000-1/10W-±1%-0603 | Res | G:\Library\AD_Library\SCH\01_Basic.SchLib | R0603 | G:\Library\AD_Library\PCB\001-Resistance.PcbLib |  | ±1% | 75V | 1A | 100mW | -55℃~+155℃ |  |  | 1.6mm*0.8mm*0.45mm
SF01-02-00000760 |  | 0603电阻 | 75.0M |  | 片式厚膜电阻-75.0Mohm/75000000-1/10W-±1%-0603 | Res | G:\Library\AD_Library\SCH\01_Basic.SchLib | R0603 | G:\Library\AD_Library\PCB\001-Resistance.PcbLib |  | ±1% | 75V | 1A | 100mW | -55℃~+155℃ |  |  | 1.6mm*0.8mm*0.45mm
SF01-02-00000761 |  | 0603电阻 | 76.8M |  | 片式厚膜电阻-76.8Mohm/76800000-1/10W-±1%-0603 | Res | G:\Library\AD_Library\SCH\01_Basic.SchLib | R0603 | G:\Library\AD_Library\PCB\001-Resistance.PcbLib |  | ±1% | 75V | 1A | 100mW | -55℃~+155℃ |  |  | 1.6mm*0.8mm*0.45mm
SF01-02-00000762 |  | 0603电阻 | 78.7M |  | 片式厚膜电阻-78.7Mohm/78700000-1/10W-±1%-0603 | Res | G:\Library\AD_Library\SCH\01_Basic.SchLib | R0603 | G:\Library\AD_Library\PCB\001-Resistance.PcbLib |  | ±1% | 75V | 1A | 100mW | -55℃~+155℃ |  |  | 1.6mm*0.8mm*0.45mm
SF01-02-00000763 |  | 0603电阻 | 80.6M |  | 片式厚膜电阻-80.6Mohm/80600000-1/10W-±1%-0603 | Res | G:\Library\AD_Library\SCH\01_Basic.SchLib | R0603 | G:\Library\AD_Library\PCB\001-Resistance.PcbLib |  | ±1% | 75V | 1A | 100mW | -55℃~+155℃ |  |  | 1.6mm*0.8mm*0.45mm
SF01-02-00000764 |  | 0603电阻 | 82.5M |  | 片式厚膜电阻-82.5Mohm/82500000-1/10W-±1%-0603 | Res | G:\Library\AD_Library\SCH\01_Basic.SchLib | R0603 | G:\Library\AD_Library\PCB\001-Resistance.PcbLib |  | ±1% | 75V | 1A | 100mW | -55℃~+155℃ |  |  | 1.6mm*0.8mm*0.45mm
SF01-02-00000765 |  | 0603电阻 | 84.5M |  | 片式厚膜电阻-84.5Mohm/84500000-1/10W-±1%-0603 | Res | G:\Library\AD_Library\SCH\01_Basic.SchLib | R0603 | G:\Library\AD_Library\PCB\001-Resistance.PcbLib |  | ±1% | 75V | 1A | 100mW | -55℃~+155℃ |  |  | 1.6mm*0.8mm*0.45mm
SF01-02-00000766 |  | 0603电阻 | 86.6M |  | 片式厚膜电阻-86.6Mohm/86600000-1/10W-±1%-0603 | Res | G:\Library\AD_Library\SCH\01_Basic.SchLib | R0603 | G:\Library\AD_Library\PCB\001-Resistance.PcbLib |  | ±1% | 75V | 1A | 100mW | -55℃~+155℃ |  |  | 1.6mm*0.8mm*0.45mm
SF01-02-00000767 |  | 0603电阻 | 88.7M |  | 片式厚膜电阻-88.7Mohm/88700000-1/10W-±1%-0603 | Res | G:\Library\AD_Library\SCH\01_Basic.SchLib | R0603 | G:\Library\AD_Library\PCB\001-Resistance.PcbLib |  | ±1% | 75V | 1A | 100mW | -55℃~+155℃ |  |  | 1.6mm*0.8mm*0.45mm
SF01-02-00000768 |  | 0603电阻 | 90.9M |  | 片式厚膜电阻-90.9Mohm/90900000-1/10W-±1%-0603 | Res | G:\Library\AD_Library\SCH\01_Basic.SchLib | R0603 | G:\Library\AD_Library\PCB\001-Resistance.PcbLib |  | ±1% | 75V | 1A | 100mW | -55℃~+155℃ |  |  | 1.6mm*0.8mm*0.45mm
SF01-02-00000769 |  | 0603电阻 | 93.1M |  | 片式厚膜电阻-93.1Mohm/93100000-1/10W-±1%-0603 | Res | G:\Library\AD_Library\SCH\01_Basic.SchLib | R0603 | G:\Library\AD_Library\PCB\001-Resistance.PcbLib |  | ±1% | 75V | 1A | 100mW | -55℃~+155℃ |  |  | 1.6mm*0.8mm*0.45mm
SF01-02-00000770 |  | 0603电阻 | 95.3M |  | 片式厚膜电阻-95.3Mohm/95300000-1/10W-±1%-0603 | Res | G:\Library\AD_Library\SCH\01_Basic.SchLib | R0603 | G:\Library\AD_Library\PCB\001-Resistance.PcbLib |  | ±1% | 75V | 1A | 100mW | -55℃~+155℃ |  |  | 1.6mm*0.8mm*0.45mm
SF01-02-00000771 |  | 0603电阻 | 97.6M |  | 片式厚膜电阻-97.6Mohm/97600000-1/10W-±1%-0603 | Res | G:\Library\AD_Library\SCH\01_Basic.SchLib | R0603 | G:\Library\AD_Library\PCB\001-Resistance.PcbLib |  | ±1% | 75V | 1A | 100mW | -55℃~+155℃ |  |  | 1.6mm*0.8mm*0.45mm
SF01-02-00000772 |  | 0603电阻 | 100M |  | 片式厚膜电阻-100Mohm/100000000-1/10W-±1%-0603 | Res | G:\Library\AD_Library\SCH\01_Basic.SchLib | R0603 | G:\Library\AD_Library\PCB\001-Resistance.PcbLib |  | ±1% | 75V | 1A | 100mW | -55℃~+155℃ |  |  | 1.6mm*0.8mm*0.45mm
SF01-02-00000773 |  | 0603电阻 | 102M |  | 片式厚膜电阻-102Mohm/102000000-1/10W-±1%-0603 | Res | G:\Library\AD_Library\SCH\01_Basic.SchLib | R0603 | G:\Library\AD_Library\PCB\001-Resistance.PcbLib |  | ±1% | 75V | 1A | 100mW | -55℃~+155℃ |  |  | 1.6mm*0.8mm*0.45mm
SF01-02-00000774 |  | 0603电阻 | 105M |  | 片式厚膜电阻-105Mohm/105000000-1/10W-±1%-0603 | Res | G:\Library\AD_Library\SCH\01_Basic.SchLib | R0603 | G:\Library\AD_Library\PCB\001-Resistance.PcbLib |  | ±1% | 75V | 1A | 100mW | -55℃~+155℃ |  |  | 1.6mm*0.8mm*0.45mm
SF01-02-00000775 |  | 0603电阻 | 107M |  | 片式厚膜电阻-107Mohm/107000000-1/10W-±1%-0603 | Res | G:\Library\AD_Library\SCH\01_Basic.SchLib | R0603 | G:\Library\AD_Library\PCB\001-Resistance.PcbLib |  | ±1% | 75V | 1A | 100mW | -55℃~+155℃ |  |  | 1.6mm*0.8mm*0.45mm
SF01-02-00000776 |  | 0603电阻 | 110M |  | 片式厚膜电阻-110Mohm/110000000-1/10W-±1%-0603 | Res | G:\Library\AD_Library\SCH\01_Basic.SchLib | R0603 | G:\Library\AD_Library\PCB\001-Resistance.PcbLib |  | ±1% | 75V | 1A | 100mW | -55℃~+155℃ |  |  | 1.6mm*0.8mm*0.45mm
SF01-02-00000777 |  | 0603电阻 | 113M |  | 片式厚膜电阻-113Mohm/113000000-1/10W-±1%-0603 | Res | G:\Library\AD_Library\SCH\01_Basic.SchLib | R0603 | G:\Library\AD_Library\PCB\001-Resistance.PcbLib |  | ±1% | 75V | 1A | 100mW | -55℃~+155℃ |  |  | 1.6mm*0.8mm*0.45mm
SF01-02-00000778 |  | 0603电阻 | 115M |  | 片式厚膜电阻-115Mohm/115000000-1/10W-±1%-0603 | Res | G:\Library\AD_Library\SCH\01_Basic.SchLib | R0603 | G:\Library\AD_Library\PCB\001-Resistance.PcbLib |  | ±1% | 75V | 1A | 100mW | -55℃~+155℃ |  |  | 1.6mm*0.8mm*0.45mm
SF01-02-00000779 |  | 0603电阻 | 118M |  | 片式厚膜电阻-118Mohm/118000000-1/10W-±1%-0603 | Res | G:\Library\AD_Library\SCH\01_Basic.SchLib | R0603 | G:\Library\AD_Library\PCB\001-Resistance.PcbLib |  | ±1% | 75V | 1A | 100mW | -55℃~+155℃ |  |  | 1.6mm*0.8mm*0.45mm
SF01-02-00000780 |  | 0603电阻 | 121M |  | 片式厚膜电阻-121Mohm/121000000-1/10W-±1%-0603 | Res | G:\Library\AD_Library\SCH\01_Basic.SchLib | R0603 | G:\Library\AD_Library\PCB\001-Resistance.PcbLib |  | ±1% | 75V | 1A | 100mW | -55℃~+155℃ |  |  | 1.6mm*0.8mm*0.45mm
SF01-02-00000781 |  | 0603电阻 | 124M |  | 片式厚膜电阻-124Mohm/124000000-1/10W-±1%-0603 | Res | G:\Library\AD_Library\SCH\01_Basic.SchLib | R0603 | G:\Library\AD_Library\PCB\001-Resistance.PcbLib |  | ±1% | 75V | 1A | 100mW | -55℃~+155℃ |  |  | 1.6mm*0.8mm*0.45mm
SF01-02-00000782 |  | 0603电阻 | 127M |  | 片式厚膜电阻-127Mohm/127000000-1/10W-±1%-0603 | Res | G:\Library\AD_Library\SCH\01_Basic.SchLib | R0603 | G:\Library\AD_Library\PCB\001-Resistance.PcbLib |  | ±1% | 75V | 1A | 100mW | -55℃~+155℃ |  |  | 1.6mm*0.8mm*0.45mm
SF01-02-00000783 |  | 0603电阻 | 130M |  | 片式厚膜电阻-130Mohm/130000000-1/10W-±1%-0603 | Res | G:\Library\AD_Library\SCH\01_Basic.SchLib | R0603 | G:\Library\AD_Library\PCB\001-Resistance.PcbLib |  | ±1% | 75V | 1A | 100mW | -55℃~+155℃ |  |  | 1.6mm*0.8mm*0.45mm
SF01-02-00000784 |  | 0603电阻 | 133M |  | 片式厚膜电阻-133Mohm/133000000-1/10W-±1%-0603 | Res | G:\Library\AD_Library\SCH\01_Basic.SchLib | R0603 | G:\Library\AD_Library\PCB\001-Resistance.PcbLib |  | ±1% | 75V | 1A | 100mW | -55℃~+155℃ |  |  | 1.6mm*0.8mm*0.45mm
SF01-02-00000785 |  | 0603电阻 | 137M |  | 片式厚膜电阻-137Mohm/137000000-1/10W-±1%-0603 | Res | G:\Library\AD_Library\SCH\01_Basic.SchLib | R0603 | G:\Library\AD_Library\PCB\001-Resistance.PcbLib |  | ±1% | 75V | 1A | 100mW | -55℃~+155℃ |  |  | 1.6mm*0.8mm*0.45mm
SF01-02-00000786 |  | 0603电阻 | 140M |  | 片式厚膜电阻-140Mohm/140000000-1/10W-±1%-0603 | Res | G:\Library\AD_Library\SCH\01_Basic.SchLib | R0603 | G:\Library\AD_Library\PCB\001-Resistance.PcbLib |  | ±1% | 75V | 1A | 100mW | -55℃~+155℃ |  |  | 1.6mm*0.8mm*0.45mm
SF01-02-00000787 |  | 0603电阻 | 143M |  | 片式厚膜电阻-143Mohm/143000000-1/10W-±1%-0603 | Res | G:\Library\AD_Library\SCH\01_Basic.SchLib | R0603 | G:\Library\AD_Library\PCB\001-Resistance.PcbLib |  | ±1% | 75V | 1A | 100mW | -55℃~+155℃ |  |  | 1.6mm*0.8mm*0.45mm
SF01-02-00000788 |  | 0603电阻 | 147M |  | 片式厚膜电阻-147Mohm/147000000-1/10W-±1%-0603 | Res | G:\Library\AD_Library\SCH\01_Basic.SchLib | R0603 | G:\Library\AD_Library\PCB\001-Resistance.PcbLib |  | ±1% | 75V | 1A | 100mW | -55℃~+155℃ |  |  | 1.6mm*0.8mm*0.45mm
SF01-02-00000789 |  | 0603电阻 | 150M |  | 片式厚膜电阻-150Mohm/150000000-1/10W-±1%-0603 | Res | G:\Library\AD_Library\SCH\01_Basic.SchLib | R0603 | G:\Library\AD_Library\PCB\001-Resistance.PcbLib |  | ±1% | 75V | 1A | 100mW | -55℃~+155℃ |  |  | 1.6mm*0.8mm*0.45mm
SF01-02-00000790 |  | 0603电阻 | 154M |  | 片式厚膜电阻-154Mohm/154000000-1/10W-±1%-0603 | Res | G:\Library\AD_Library\SCH\01_Basic.SchLib | R0603 | G:\Library\AD_Library\PCB\001-Resistance.PcbLib |  | ±1% | 75V | 1A | 100mW | -55℃~+155℃ |  |  | 1.6mm*0.8mm*0.45mm
SF01-02-00000791 |  | 0603电阻 | 158M |  | 片式厚膜电阻-158Mohm/158000000-1/10W-±1%-0603 | Res | G:\Library\AD_Library\SCH\01_Basic.SchLib | R0603 | G:\Library\AD_Library\PCB\001-Resistance.PcbLib |  | ±1% | 75V | 1A | 100mW | -55℃~+155℃ |  |  | 1.6mm*0.8mm*0.45mm
SF01-02-00000792 |  | 0603电阻 | 162M |  | 片式厚膜电阻-162Mohm/162000000-1/10W-±1%-0603 | Res | G:\Library\AD_Library\SCH\01_Basic.SchLib | R0603 | G:\Library\AD_Library\PCB\001-Resistance.PcbLib |  | ±1% | 75V | 1A | 100mW | -55℃~+155℃ |  |  | 1.6mm*0.8mm*0.45mm
SF01-02-00000793 |  | 0603电阻 | 165M |  | 片式厚膜电阻-165Mohm/165000000-1/10W-±1%-0603 | Res | G:\Library\AD_Library\SCH\01_Basic.SchLib | R0603 | G:\Library\AD_Library\PCB\001-Resistance.PcbLib |  | ±1% | 75V | 1A | 100mW | -55℃~+155℃ |  |  | 1.6mm*0.8mm*0.45mm
SF01-02-00000794 |  | 0603电阻 | 169M |  | 片式厚膜电阻-169Mohm/169000000-1/10W-±1%-0603 | Res | G:\Library\AD_Library\SCH\01_Basic.SchLib | R0603 | G:\Library\AD_Library\PCB\001-Resistance.PcbLib |  | ±1% | 75V | 1A | 100mW | -55℃~+155℃ |  |  | 1.6mm*0.8mm*0.45mm
SF01-02-00000795 |  | 0603电阻 | 174M |  | 片式厚膜电阻-174Mohm/174000000-1/10W-±1%-0603 | Res | G:\Library\AD_Library\SCH\01_Basic.SchLib | R0603 | G:\Library\AD_Library\PCB\001-Resistance.PcbLib |  | ±1% | 75V | 1A | 100mW | -55℃~+155℃ |  |  | 1.6mm*0.8mm*0.45mm
SF01-02-00000796 |  | 0603电阻 | 178M |  | 片式厚膜电阻-178Mohm/178000000-1/10W-±1%-0603 | Res | G:\Library\AD_Library\SCH\01_Basic.SchLib | R0603 | G:\Library\AD_Library\PCB\001-Resistance.PcbLib |  | ±1% | 75V | 1A | 100mW | -55℃~+155℃ |  |  | 1.6mm*0.8mm*0.45mm
SF01-02-00000797 |  | 0603电阻 | 182M |  | 片式厚膜电阻-182Mohm/182000000-1/10W-±1%-0603 | Res | G:\Library\AD_Library\SCH\01_Basic.SchLib | R0603 | G:\Library\AD_Library\PCB\001-Resistance.PcbLib |  | ±1% | 75V | 1A | 100mW | -55℃~+155℃ |  |  | 1.6mm*0.8mm*0.45mm
SF01-02-00000798 |  | 0603电阻 | 187M |  | 片式厚膜电阻-187Mohm/187000000-1/10W-±1%-0603 | Res | G:\Library\AD_Library\SCH\01_Basic.SchLib | R0603 | G:\Library\AD_Library\PCB\001-Resistance.PcbLib |  | ±1% | 75V | 1A | 100mW | -55℃~+155℃ |  |  | 1.6mm*0.8mm*0.45mm
SF01-02-00000799 |  | 0603电阻 | 191M |  | 片式厚膜电阻-191Mohm/191000000-1/10W-±1%-0603 | Res | G:\Library\AD_Library\SCH\01_Basic.SchLib | R0603 | G:\Library\AD_Library\PCB\001-Resistance.PcbLib |  | ±1% | 75V | 1A | 100mW | -55℃~+155℃ |  |  | 1.6mm*0.8mm*0.45mm
SF01-02-00000800 |  | 0603电阻 | 196M |  | 片式厚膜电阻-196Mohm/196000000-1/10W-±1%-0603 | Res | G:\Library\AD_Library\SCH\01_Basic.SchLib | R0603 | G:\Library\AD_Library\PCB\001-Resistance.PcbLib |  | ±1% | 75V | 1A | 100mW | -55℃~+155℃ |  |  | 1.6mm*0.8mm*0.45mm
SF01-02-00000801 |  | 0603电阻 | 200M |  | 片式厚膜电阻-200Mohm/200000000-1/10W-±1%-0603 | Res | G:\Library\AD_Library\SCH\01_Basic.SchLib | R0603 | G:\Library\AD_Library\PCB\001-Resistance.PcbLib |  | ±1% | 75V | 1A | 100mW | -55℃~+155℃ |  |  | 1.6mm*0.8mm*0.45mm
SF01-02-00000802 |  | 0603电阻 | 205M |  | 片式厚膜电阻-205Mohm/205000000-1/10W-±1%-0603 | Res | G:\Library\AD_Library\SCH\01_Basic.SchLib | R0603 | G:\Library\AD_Library\PCB\001-Resistance.PcbLib |  | ±1% | 75V | 1A | 100mW | -55℃~+155℃ |  |  | 1.6mm*0.8mm*0.45mm
SF01-02-00000803 |  | 0603电阻 | 210M |  | 片式厚膜电阻-210Mohm/210000000-1/10W-±1%-0603 | Res | G:\Library\AD_Library\SCH\01_Basic.SchLib | R0603 | G:\Library\AD_Library\PCB\001-Resistance.PcbLib |  | ±1% | 75V | 1A | 100mW | -55℃~+155℃ |  |  | 1.6mm*0.8mm*0.45mm
SF01-02-00000804 |  | 0603电阻 | 215M |  | 片式厚膜电阻-215Mohm/215000000-1/10W-±1%-0603 | Res | G:\Library\AD_Library\SCH\01_Basic.SchLib | R0603 | G:\Library\AD_Library\PCB\001-Resistance.PcbLib |  | ±1% | 75V | 1A | 100mW | -55℃~+155℃ |  |  | 1.6mm*0.8mm*0.45mm
SF01-02-00000805 |  | 0603电阻 | 221M |  | 片式厚膜电阻-221Mohm/221000000-1/10W-±1%-0603 | Res | G:\Library\AD_Library\SCH\01_Basic.SchLib | R0603 | G:\Library\AD_Library\PCB\001-Resistance.PcbLib |  | ±1% | 75V | 1A | 100mW | -55℃~+155℃ |  |  | 1.6mm*0.8mm*0.45mm
SF01-02-00000806 |  | 0603电阻 | 226M |  | 片式厚膜电阻-226Mohm/226000000-1/10W-±1%-0603 | Res | G:\Library\AD_Library\SCH\01_Basic.SchLib | R0603 | G:\Library\AD_Library\PCB\001-Resistance.PcbLib |  | ±1% | 75V | 1A | 100mW | -55℃~+155℃ |  |  | 1.6mm*0.8mm*0.45mm
SF01-02-00000807 |  | 0603电阻 | 232M |  | 片式厚膜电阻-232Mohm/232000000-1/10W-±1%-0603 | Res | G:\Library\AD_Library\SCH\01_Basic.SchLib | R0603 | G:\Library\AD_Library\PCB\001-Resistance.PcbLib |  | ±1% | 75V | 1A | 100mW | -55℃~+155℃ |  |  | 1.6mm*0.8mm*0.45mm
SF01-02-00000808 |  | 0603电阻 | 237M |  | 片式厚膜电阻-237Mohm/237000000-1/10W-±1%-0603 | Res | G:\Library\AD_Library\SCH\01_Basic.SchLib | R0603 | G:\Library\AD_Library\PCB\001-Resistance.PcbLib |  | ±1% | 75V | 1A | 100mW | -55℃~+155℃ |  |  | 1.6mm*0.8mm*0.45mm
SF01-02-00000809 |  | 0603电阻 | 243M |  | 片式厚膜电阻-243Mohm/243000000-1/10W-±1%-0603 | Res | G:\Library\AD_Library\SCH\01_Basic.SchLib | R0603 | G:\Library\AD_Library\PCB\001-Resistance.PcbLib |  | ±1% | 75V | 1A | 100mW | -55℃~+155℃ |  |  | 1.6mm*0.8mm*0.45mm
SF01-02-00000810 |  | 0603电阻 | 249M |  | 片式厚膜电阻-249Mohm/249000000-1/10W-±1%-0603 | Res | G:\Library\AD_Library\SCH\01_Basic.SchLib | R0603 | G:\Library\AD_Library\PCB\001-Resistance.PcbLib |  | ±1% | 75V | 1A | 100mW | -55℃~+155℃ |  |  | 1.6mm*0.8mm*0.45mm
SF01-02-00000811 |  | 0603电阻 | 255M |  | 片式厚膜电阻-255Mohm/255000000-1/10W-±1%-0603 | Res | G:\Library\AD_Library\SCH\01_Basic.SchLib | R0603 | G:\Library\AD_Library\PCB\001-Resistance.PcbLib |  | ±1% | 75V | 1A | 100mW | -55℃~+155℃ |  |  | 1.6mm*0.8mm*0.45mm
SF01-02-00000812 |  | 0603电阻 | 261M |  | 片式厚膜电阻-261Mohm/261000000-1/10W-±1%-0603 | Res | G:\Library\AD_Library\SCH\01_Basic.SchLib | R0603 | G:\Library\AD_Library\PCB\001-Resistance.PcbLib |  | ±1% | 75V | 1A | 100mW | -55℃~+155℃ |  |  | 1.6mm*0.8mm*0.45mm
SF01-02-00000813 |  | 0603电阻 | 267M |  | 片式厚膜电阻-267Mohm/267000000-1/10W-±1%-0603 | Res | G:\Library\AD_Library\SCH\01_Basic.SchLib | R0603 | G:\Library\AD_Library\PCB\001-Resistance.PcbLib |  | ±1% | 75V | 1A | 100mW | -55℃~+155℃ |  |  | 1.6mm*0.8mm*0.45mm
SF01-02-00000814 |  | 0603电阻 | 274M |  | 片式厚膜电阻-274Mohm/274000000-1/10W-±1%-0603 | Res | G:\Library\AD_Library\SCH\01_Basic.SchLib | R0603 | G:\Library\AD_Library\PCB\001-Resistance.PcbLib |  | ±1% | 75V | 1A | 100mW | -55℃~+155℃ |  |  | 1.6mm*0.8mm*0.45mm
SF01-02-00000815 |  | 0603电阻 | 280M |  | 片式厚膜电阻-280Mohm/280000000-1/10W-±1%-0603 | Res | G:\Library\AD_Library\SCH\01_Basic.SchLib | R0603 | G:\Library\AD_Library\PCB\001-Resistance.PcbLib |  | ±1% | 75V | 1A | 100mW | -55℃~+155℃ |  |  | 1.6mm*0.8mm*0.45mm
SF01-02-00000816 |  | 0603电阻 | 287M |  | 片式厚膜电阻-287Mohm/287000000-1/10W-±1%-0603 | Res | G:\Library\AD_Library\SCH\01_Basic.SchLib | R0603 | G:\Library\AD_Library\PCB\001-Resistance.PcbLib |  | ±1% | 75V | 1A | 100mW | -55℃~+155℃ |  |  | 1.6mm*0.8mm*0.45mm
SF01-02-00000817 |  | 0603电阻 | 294M |  | 片式厚膜电阻-294Mohm/294000000-1/10W-±1%-0603 | Res | G:\Library\AD_Library\SCH\01_Basic.SchLib | R0603 | G:\Library\AD_Library\PCB\001-Resistance.PcbLib |  | ±1% | 75V | 1A | 100mW | -55℃~+155℃ |  |  | 1.6mm*0.8mm*0.45mm
SF01-02-00000818 |  | 0603电阻 | 301M |  | 片式厚膜电阻-301Mohm/301000000-1/10W-±1%-0603 | Res | G:\Library\AD_Library\SCH\01_Basic.SchLib | R0603 | G:\Library\AD_Library\PCB\001-Resistance.PcbLib |  | ±1% | 75V | 1A | 100mW | -55℃~+155℃ |  |  | 1.6mm*0.8mm*0.45mm
SF01-02-00000819 |  | 0603电阻 | 309M |  | 片式厚膜电阻-309Mohm/309000000-1/10W-±1%-0603 | Res | G:\Library\AD_Library\SCH\01_Basic.SchLib | R0603 | G:\Library\AD_Library\PCB\001-Resistance.PcbLib |  | ±1% | 75V | 1A | 100mW | -55℃~+155℃ |  |  | 1.6mm*0.8mm*0.45mm
SF01-02-00000820 |  | 0603电阻 | 316M |  | 片式厚膜电阻-316Mohm/316000000-1/10W-±1%-0603 | Res | G:\Library\AD_Library\SCH\01_Basic.SchLib | R0603 | G:\Library\AD_Library\PCB\001-Resistance.PcbLib |  | ±1% | 75V | 1A | 100mW | -55℃~+155℃ |  |  | 1.6mm*0.8mm*0.45mm
SF01-02-00000821 |  | 0603电阻 | 324M |  | 片式厚膜电阻-324Mohm/324000000-1/10W-±1%-0603 | Res | G:\Library\AD_Library\SCH\01_Basic.SchLib | R0603 | G:\Library\AD_Library\PCB\001-Resistance.PcbLib |  | ±1% | 75V | 1A | 100mW | -55℃~+155℃ |  |  | 1.6mm*0.8mm*0.45mm
SF01-02-00000822 |  | 0603电阻 | 332M |  | 片式厚膜电阻-332Mohm/332000000-1/10W-±1%-0603 | Res | G:\Library\AD_Library\SCH\01_Basic.SchLib | R0603 | G:\Library\AD_Library\PCB\001-Resistance.PcbLib |  | ±1% | 75V | 1A | 100mW | -55℃~+155℃ |  |  | 1.6mm*0.8mm*0.45mm
SF01-02-00000823 |  | 0603电阻 | 340M |  | 片式厚膜电阻-340Mohm/340000000-1/10W-±1%-0603 | Res | G:\Library\AD_Library\SCH\01_Basic.SchLib | R0603 | G:\Library\AD_Library\PCB\001-Resistance.PcbLib |  | ±1% | 75V | 1A | 100mW | -55℃~+155℃ |  |  | 1.6mm*0.8mm*0.45mm
SF01-02-00000824 |  | 0603电阻 | 348M |  | 片式厚膜电阻-348Mohm/348000000-1/10W-±1%-0603 | Res | G:\Library\AD_Library\SCH\01_Basic.SchLib | R0603 | G:\Library\AD_Library\PCB\001-Resistance.PcbLib |  | ±1% | 75V | 1A | 100mW | -55℃~+155℃ |  |  | 1.6mm*0.8mm*0.45mm
SF01-02-00000825 |  | 0603电阻 | 357M |  | 片式厚膜电阻-357Mohm/357000000-1/10W-±1%-0603 | Res | G:\Library\AD_Library\SCH\01_Basic.SchLib | R0603 | G:\Library\AD_Library\PCB\001-Resistance.PcbLib |  | ±1% | 75V | 1A | 100mW | -55℃~+155℃ |  |  | 1.6mm*0.8mm*0.45mm
SF01-02-00000826 |  | 0603电阻 | 365M |  | 片式厚膜电阻-365Mohm/365000000-1/10W-±1%-0603 | Res | G:\Library\AD_Library\SCH\01_Basic.SchLib | R0603 | G:\Library\AD_Library\PCB\001-Resistance.PcbLib |  | ±1% | 75V | 1A | 100mW | -55℃~+155℃ |  |  | 1.6mm*0.8mm*0.45mm
SF01-02-00000827 |  | 0603电阻 | 374M |  | 片式厚膜电阻-374Mohm/374000000-1/10W-±1%-0603 | Res | G:\Library\AD_Library\SCH\01_Basic.SchLib | R0603 | G:\Library\AD_Library\PCB\001-Resistance.PcbLib |  | ±1% | 75V | 1A | 100mW | -55℃~+155℃ |  |  | 1.6mm*0.8mm*0.45mm
SF01-02-00000828 |  | 0603电阻 | 383M |  | 片式厚膜电阻-383Mohm/383000000-1/10W-±1%-0603 | Res | G:\Library\AD_Library\SCH\01_Basic.SchLib | R0603 | G:\Library\AD_Library\PCB\001-Resistance.PcbLib |  | ±1% | 75V | 1A | 100mW | -55℃~+155℃ |  |  | 1.6mm*0.8mm*0.45mm
SF01-02-00000829 |  | 0603电阻 | 392M |  | 片式厚膜电阻-392Mohm/392000000-1/10W-±1%-0603 | Res | G:\Library\AD_Library\SCH\01_Basic.SchLib | R0603 | G:\Library\AD_Library\PCB\001-Resistance.PcbLib |  | ±1% | 75V | 1A | 100mW | -55℃~+155℃ |  |  | 1.6mm*0.8mm*0.45mm
SF01-02-00000830 |  | 0603电阻 | 402M |  | 片式厚膜电阻-402Mohm/402000000-1/10W-±1%-0603 | Res | G:\Library\AD_Library\SCH\01_Basic.SchLib | R0603 | G:\Library\AD_Library\PCB\001-Resistance.PcbLib |  | ±1% | 75V | 1A | 100mW | -55℃~+155℃ |  |  | 1.6mm*0.8mm*0.45mm
SF01-02-00000831 |  | 0603电阻 | 412M |  | 片式厚膜电阻-412Mohm/412000000-1/10W-±1%-0603 | Res | G:\Library\AD_Library\SCH\01_Basic.SchLib | R0603 | G:\Library\AD_Library\PCB\001-Resistance.PcbLib |  | ±1% | 75V | 1A | 100mW | -55℃~+155℃ |  |  | 1.6mm*0.8mm*0.45mm
SF01-02-00000832 |  | 0603电阻 | 432M |  | 片式厚膜电阻-432Mohm/432000000-1/10W-±1%-0603 | Res | G:\Library\AD_Library\SCH\01_Basic.SchLib | R0603 | G:\Library\AD_Library\PCB\001-Resistance.PcbLib |  | ±1% | 75V | 1A | 100mW | -55℃~+155℃ |  |  | 1.6mm*0.8mm*0.45mm
SF01-02-00000833 |  | 0603电阻 | 442M |  | 片式厚膜电阻-442Mohm/442000000-1/10W-±1%-0603 | Res | G:\Library\AD_Library\SCH\01_Basic.SchLib | R0603 | G:\Library\AD_Library\PCB\001-Resistance.PcbLib |  | ±1% | 75V | 1A | 100mW | -55℃~+155℃ |  |  | 1.6mm*0.8mm*0.45mm
SF01-02-00000834 |  | 0603电阻 | 432M |  | 片式厚膜电阻-432Mohm/432000000-1/10W-±1%-0603 | Res | G:\Library\AD_Library\SCH\01_Basic.SchLib | R0603 | G:\Library\AD_Library\PCB\001-Resistance.PcbLib |  | ±1% | 75V | 1A | 100mW | -55℃~+155℃ |  |  | 1.6mm*0.8mm*0.45mm
SF01-02-00000835 |  | 0603电阻 | 442M |  | 片式厚膜电阻-442Mohm/442000000-1/10W-±1%-0603 | Res | G:\Library\AD_Library\SCH\01_Basic.SchLib | R0603 | G:\Library\AD_Library\PCB\001-Resistance.PcbLib |  | ±1% | 75V | 1A | 100mW | -55℃~+155℃ |  |  | 1.6mm*0.8mm*0.45mm
SF01-02-00000836 |  | 0603电阻 | 453M |  | 片式厚膜电阻-453Mohm/453000000-1/10W-±1%-0603 | Res | G:\Library\AD_Library\SCH\01_Basic.SchLib | R0603 | G:\Library\AD_Library\PCB\001-Resistance.PcbLib |  | ±1% | 75V | 1A | 100mW | -55℃~+155℃ |  |  | 1.6mm*0.8mm*0.45mm
SF01-02-00000837 |  | 0603电阻 | 464M |  | 片式厚膜电阻-464Mohm/464000000-1/10W-±1%-0603 | Res | G:\Library\AD_Library\SCH\01_Basic.SchLib | R0603 | G:\Library\AD_Library\PCB\001-Resistance.PcbLib |  | ±1% | 75V | 1A | 100mW | -55℃~+155℃ |  |  | 1.6mm*0.8mm*0.45mm
SF01-02-00000838 |  | 0603电阻 | 475M |  | 片式厚膜电阻-475Mohm/475000000-1/10W-±1%-0603 | Res | G:\Library\AD_Library\SCH\01_Basic.SchLib | R0603 | G:\Library\AD_Library\PCB\001-Resistance.PcbLib |  | ±1% | 75V | 1A | 100mW | -55℃~+155℃ |  |  | 1.6mm*0.8mm*0.45mm
SF01-02-00000839 |  | 0603电阻 | 487M |  | 片式厚膜电阻-487Mohm/487000000-1/10W-±1%-0603 | Res | G:\Library\AD_Library\SCH\01_Basic.SchLib | R0603 | G:\Library\AD_Library\PCB\001-Resistance.PcbLib |  | ±1% | 75V | 1A | 100mW | -55℃~+155℃ |  |  | 1.6mm*0.8mm*0.45mm
SF01-02-00000840 |  | 0603电阻 | 499M |  | 片式厚膜电阻-499Mohm/499000000-1/10W-±1%-0603 | Res | G:\Library\AD_Library\SCH\01_Basic.SchLib | R0603 | G:\Library\AD_Library\PCB\001-Resistance.PcbLib |  | ±1% | 75V | 1A | 100mW | -55℃~+155℃ |  |  | 1.6mm*0.8mm*0.45mm
SF01-02-00000841 |  | 0603电阻 | 511M |  | 片式厚膜电阻-511Mohm/511000000-1/10W-±1%-0603 | Res | G:\Library\AD_Library\SCH\01_Basic.SchLib | R0603 | G:\Library\AD_Library\PCB\001-Resistance.PcbLib |  | ±1% | 75V | 1A | 100mW | -55℃~+155℃ |  |  | 1.6mm*0.8mm*0.45mm
SF01-02-00000842 |  | 0603电阻 | 523M |  | 片式厚膜电阻-523Mohm/523000000-1/10W-±1%-0603 | Res | G:\Library\AD_Library\SCH\01_Basic.SchLib | R0603 | G:\Library\AD_Library\PCB\001-Resistance.PcbLib |  | ±1% | 75V | 1A | 100mW | -55℃~+155℃ |  |  | 1.6mm*0.8mm*0.45mm
SF01-02-00000843 |  | 0603电阻 | 536M |  | 片式厚膜电阻-536Mohm/536000000-1/10W-±1%-0603 | Res | G:\Library\AD_Library\SCH\01_Basic.SchLib | R0603 | G:\Library\AD_Library\PCB\001-Resistance.PcbLib |  | ±1% | 75V | 1A | 100mW | -55℃~+155℃ |  |  | 1.6mm*0.8mm*0.45mm
SF01-02-00000844 |  | 0603电阻 | 549M |  | 片式厚膜电阻-549Mohm/549000000-1/10W-±1%-0603 | Res | G:\Library\AD_Library\SCH\01_Basic.SchLib | R0603 | G:\Library\AD_Library\PCB\001-Resistance.PcbLib |  | ±1% | 75V | 1A | 100mW | -55℃~+155℃ |  |  | 1.6mm*0.8mm*0.45mm
SF01-02-00000845 |  | 0603电阻 | 562M |  | 片式厚膜电阻-562Mohm/562000000-1/10W-±1%-0603 | Res | G:\Library\AD_Library\SCH\01_Basic.SchLib | R0603 | G:\Library\AD_Library\PCB\001-Resistance.PcbLib |  | ±1% | 75V | 1A | 100mW | -55℃~+155℃ |  |  | 1.6mm*0.8mm*0.45mm
SF01-02-00000846 |  | 0603电阻 | 576M |  | 片式厚膜电阻-576Mohm/576000000-1/10W-±1%-0603 | Res | G:\Library\AD_Library\SCH\01_Basic.SchLib | R0603 | G:\Library\AD_Library\PCB\001-Resistance.PcbLib |  | ±1% | 75V | 1A | 100mW | -55℃~+155℃ |  |  | 1.6mm*0.8mm*0.45mm
SF01-02-00000847 |  | 0603电阻 | 590M |  | 片式厚膜电阻-590Mohm/590000000-1/10W-±1%-0603 | Res | G:\Library\AD_Library\SCH\01_Basic.SchLib | R0603 | G:\Library\AD_Library\PCB\001-Resistance.PcbLib |  | ±1% | 75V | 1A | 100mW | -55℃~+155℃ |  |  | 1.6mm*0.8mm*0.45mm
SF01-02-00000848 |  | 0603电阻 | 604M |  | 片式厚膜电阻-604Mohm/604000000-1/10W-±1%-0603 | Res | G:\Library\AD_Library\SCH\01_Basic.SchLib | R0603 | G:\Library\AD_Library\PCB\001-Resistance.PcbLib |  | ±1% | 75V | 1A | 100mW | -55℃~+155℃ |  |  | 1.6mm*0.8mm*0.45mm
SF01-02-00000849 |  | 0603电阻 | 619M |  | 片式厚膜电阻-619Mohm/619000000-1/10W-±1%-0603 | Res | G:\Library\AD_Library\SCH\01_Basic.SchLib | R0603 | G:\Library\AD_Library\PCB\001-Resistance.PcbLib |  | ±1% | 75V | 1A | 100mW | -55℃~+155℃ |  |  | 1.6mm*0.8mm*0.45mm
SF01-02-00000850 |  | 0603电阻 | 634M |  | 片式厚膜电阻-634Mohm/634000000-1/10W-±1%-0603 | Res | G:\Library\AD_Library\SCH\01_Basic.SchLib | R0603 | G:\Library\AD_Library\PCB\001-Resistance.PcbLib |  | ±1% | 75V | 1A | 100mW | -55℃~+155℃ |  |  | 1.6mm*0.8mm*0.45mm
SF01-02-00000851 |  | 0603电阻 | 649M |  | 片式厚膜电阻-649Mohm/649000000-1/10W-±1%-0603 | Res | G:\Library\AD_Library\SCH\01_Basic.SchLib | R0603 | G:\Library\AD_Library\PCB\001-Resistance.PcbLib |  | ±1% | 75V | 1A | 100mW | -55℃~+155℃ |  |  | 1.6mm*0.8mm*0.45mm
SF01-02-00000852 |  | 0603电阻 | 665M |  | 片式厚膜电阻-665Mohm/665000000-1/10W-±1%-0603 | Res | G:\Library\AD_Library\SCH\01_Basic.SchLib | R0603 | G:\Library\AD_Library\PCB\001-Resistance.PcbLib |  | ±1% | 75V | 1A | 100mW | -55℃~+155℃ |  |  | 1.6mm*0.8mm*0.45mm
SF01-02-00000853 |  | 0603电阻 | 681M |  | 片式厚膜电阻-681Mohm/681000000-1/10W-±1%-0603 | Res | G:\Library\AD_Library\SCH\01_Basic.SchLib | R0603 | G:\Library\AD_Library\PCB\001-Resistance.PcbLib |  | ±1% | 75V | 1A | 100mW | -55℃~+155℃ |  |  | 1.6mm*0.8mm*0.45mm
SF01-02-00000854 |  | 0603电阻 | 698M |  | 片式厚膜电阻-698Mohm/698000000-1/10W-±1%-0603 | Res | G:\Library\AD_Library\SCH\01_Basic.SchLib | R0603 | G:\Library\AD_Library\PCB\001-Resistance.PcbLib |  | ±1% | 75V | 1A | 100mW | -55℃~+155℃ |  |  | 1.6mm*0.8mm*0.45mm
SF01-02-00000855 |  | 0603电阻 | 715M |  | 片式厚膜电阻-715Mohm/715000000-1/10W-±1%-0603 | Res | G:\Library\AD_Library\SCH\01_Basic.SchLib | R0603 | G:\Library\AD_Library\PCB\001-Resistance.PcbLib |  | ±1% | 75V | 1A | 100mW | -55℃~+155℃ |  |  | 1.6mm*0.8mm*0.45mm
SF01-02-00000856 |  | 0603电阻 | 732M |  | 片式厚膜电阻-732Mohm/732000000-1/10W-±1%-0603 | Res | G:\Library\AD_Library\SCH\01_Basic.SchLib | R0603 | G:\Library\AD_Library\PCB\001-Resistance.PcbLib |  | ±1% | 75V | 1A | 100mW | -55℃~+155℃ |  |  | 1.6mm*0.8mm*0.45mm
SF01-02-00000857 |  | 0603电阻 | 750M |  | 片式厚膜电阻-750Mohm/750000000-1/10W-±1%-0603 | Res | G:\Library\AD_Library\SCH\01_Basic.SchLib | R0603 | G:\Library\AD_Library\PCB\001-Resistance.PcbLib |  | ±1% | 75V | 1A | 100mW | -55℃~+155℃ |  |  | 1.6mm*0.8mm*0.45mm
SF01-02-00000858 |  | 0603电阻 | 768M |  | 片式厚膜电阻-768Mohm/768000000-1/10W-±1%-0603 | Res | G:\Library\AD_Library\SCH\01_Basic.SchLib | R0603 | G:\Library\AD_Library\PCB\001-Resistance.PcbLib |  | ±1% | 75V | 1A | 100mW | -55℃~+155℃ |  |  | 1.6mm*0.8mm*0.45mm
SF01-02-00000859 |  | 0603电阻 | 787M |  | 片式厚膜电阻-787Mohm/787000000-1/10W-±1%-0603 | Res | G:\Library\AD_Library\SCH\01_Basic.SchLib | R0603 | G:\Library\AD_Library\PCB\001-Resistance.PcbLib |  | ±1% | 75V | 1A | 100mW | -55℃~+155℃ |  |  | 1.6mm*0.8mm*0.45mm
SF01-02-00000860 |  | 0603电阻 | 806M |  | 片式厚膜电阻-806Mohm/806000000-1/10W-±1%-0603 | Res | G:\Library\AD_Library\SCH\01_Basic.SchLib | R0603 | G:\Library\AD_Library\PCB\001-Resistance.PcbLib |  | ±1% | 75V | 1A | 100mW | -55℃~+155℃ |  |  | 1.6mm*0.8mm*0.45mm
SF01-02-00000861 |  | 0603电阻 | 825M |  | 片式厚膜电阻-825Mohm/825000000-1/10W-±1%-0603 | Res | G:\Library\AD_Library\SCH\01_Basic.SchLib | R0603 | G:\Library\AD_Library\PCB\001-Resistance.PcbLib |  | ±1% | 75V | 1A | 100mW | -55℃~+155℃ |  |  | 1.6mm*0.8mm*0.45mm
SF01-02-00000862 |  | 0603电阻 | 845M |  | 片式厚膜电阻-845Mohm/845000000-1/10W-±1%-0603 | Res | G:\Library\AD_Library\SCH\01_Basic.SchLib | R0603 | G:\Library\AD_Library\PCB\001-Resistance.PcbLib |  | ±1% | 75V | 1A | 100mW | -55℃~+155℃ |  |  | 1.6mm*0.8mm*0.45mm
SF01-02-00000863 |  | 0603电阻 | 866M |  | 片式厚膜电阻-866Mohm/866000000-1/10W-±1%-0603 | Res | G:\Library\AD_Library\SCH\01_Basic.SchLib | R0603 | G:\Library\AD_Library\PCB\001-Resistance.PcbLib |  | ±1% | 75V | 1A | 100mW | -55℃~+155℃ |  |  | 1.6mm*0.8mm*0.45mm
SF01-02-00000864 |  | 0603电阻 | 887M |  | 片式厚膜电阻-887Mohm/887000000-1/10W-±1%-0603 | Res | G:\Library\AD_Library\SCH\01_Basic.SchLib | R0603 | G:\Library\AD_Library\PCB\001-Resistance.PcbLib |  | ±1% | 75V | 1A | 100mW | -55℃~+155℃ |  |  | 1.6mm*0.8mm*0.45mm
SF01-02-00000865 |  | 0603电阻 | 909M |  | 片式厚膜电阻-909Mohm/909000000-1/10W-±1%-0603 | Res | G:\Library\AD_Library\SCH\01_Basic.SchLib | R0603 | G:\Library\AD_Library\PCB\001-Resistance.PcbLib |  | ±1% | 75V | 1A | 100mW | -55℃~+155℃ |  |  | 1.6mm*0.8mm*0.45mm
SF01-02-00000866 |  | 0603电阻 | 931M |  | 片式厚膜电阻-931Mohm/931000000-1/10W-±1%-0603 | Res | G:\Library\AD_Library\SCH\01_Basic.SchLib | R0603 | G:\Library\AD_Library\PCB\001-Resistance.PcbLib |  | ±1% | 75V | 1A | 100mW | -55℃~+155℃ |  |  | 1.6mm*0.8mm*0.45mm
SF01-02-00000867 |  | 0603电阻 | 953M |  | 片式厚膜电阻-953Mohm/953000000-1/10W-±1%-0603 | Res | G:\Library\AD_Library\SCH\01_Basic.SchLib | R0603 | G:\Library\AD_Library\PCB\001-Resistance.PcbLib |  | ±1% | 75V | 1A | 100mW | -55℃~+155℃ |  |  | 1.6mm*0.8mm*0.45mm
SF01-02-00000868 |  | 0603电阻 | 976M |  | 片式厚膜电阻-976Mohm/976000000-1/10W-±1%-0603 | Res | G:\Library\AD_Library\SCH\01_Basic.SchLib | R0603 | G:\Library\AD_Library\PCB\001-Resistance.PcbLib |  | ±1% | 75V | 1A | 100mW | -55℃~+155℃ |  |  | 1.6mm*0.8mm*0.45mm
SF01-02-00000869 |  | 0603电阻 | 0R |  | 片式厚膜电阻-0ohm/0-1/10W-±5%-0603 | Res | G:\Library\AD_Library\SCH\01_Basic.SchLib | R0603 | G:\Library\AD_Library\PCB\001-Resistance.PcbLib |  | ±5% | 75V | 1A | 100mW | -55℃~+155℃ |  |  | 1.6mm*0.8mm*0.45mm
SF01-02-00000870 |  | 0603电阻 | 1.00R |  | 片式厚膜电阻-1.00ohm/1.00-1/10W-±5%-0603 | Res | G:\Library\AD_Library\SCH\01_Basic.SchLib | R0603 | G:\Library\AD_Library\PCB\001-Resistance.PcbLib |  | ±5% | 75V | 1A | 100mW | -55℃~+155℃ |  |  | 1.6mm*0.8mm*0.45mm
SF01-02-00000871 |  | 0603电阻 | 1.02R |  | 片式厚膜电阻-1.02ohm/1.02-1/10W-±5%-0603 | Res | G:\Library\AD_Library\SCH\01_Basic.SchLib | R0603 | G:\Library\AD_Library\PCB\001-Resistance.PcbLib |  | ±5% | 75V | 1A | 100mW | -55℃~+155℃ |  |  | 1.6mm*0.8mm*0.45mm
SF01-02-00000872 |  | 0603电阻 | 1.05R |  | 片式厚膜电阻-1.05ohm/1.05-1/10W-±5%-0603 | Res | G:\Library\AD_Library\SCH\01_Basic.SchLib | R0603 | G:\Library\AD_Library\PCB\001-Resistance.PcbLib |  | ±5% | 75V | 1A | 100mW | -55℃~+155℃ |  |  | 1.6mm*0.8mm*0.45mm
SF01-02-00000873 |  | 0603电阻 | 1.07R |  | 片式厚膜电阻-1.07ohm/1.07-1/10W-±5%-0603 | Res | G:\Library\AD_Library\SCH\01_Basic.SchLib | R0603 | G:\Library\AD_Library\PCB\001-Resistance.PcbLib |  | ±5% | 75V | 1A | 100mW | -55℃~+155℃ |  |  | 1.6mm*0.8mm*0.45mm
SF01-02-00000874 |  | 0603电阻 | 1.10R |  | 片式厚膜电阻-1.10ohm/1.10-1/10W-±5%-0603 | Res | G:\Library\AD_Library\SCH\01_Basic.SchLib | R0603 | G:\Library\AD_Library\PCB\001-Resistance.PcbLib |  | ±5% | 75V | 1A | 100mW | -55℃~+155℃ |  |  | 1.6mm*0.8mm*0.45mm
SF01-02-00000875 |  | 0603电阻 | 1.13R |  | 片式厚膜电阻-1.13ohm/1.13-1/10W-±5%-0603 | Res | G:\Library\AD_Library\SCH\01_Basic.SchLib | R0603 | G:\Library\AD_Library\PCB\001-Resistance.PcbLib |  | ±5% | 75V | 1A | 100mW | -55℃~+155℃ |  |  | 1.6mm*0.8mm*0.45mm
SF01-02-00000876 |  | 0603电阻 | 1.15R |  | 片式厚膜电阻-1.15ohm/1.15-1/10W-±5%-0603 | Res | G:\Library\AD_Library\SCH\01_Basic.SchLib | R0603 | G:\Library\AD_Library\PCB\001-Resistance.PcbLib |  | ±5% | 75V | 1A | 100mW | -55℃~+155℃ |  |  | 1.6mm*0.8mm*0.45mm
SF01-02-00000877 |  | 0603电阻 | 1.18R |  | 片式厚膜电阻-1.18ohm/1.18-1/10W-±5%-0603 | Res | G:\Library\AD_Library\SCH\01_Basic.SchLib | R0603 | G:\Library\AD_Library\PCB\001-Resistance.PcbLib |  | ±5% | 75V | 1A | 100mW | -55℃~+155℃ |  |  | 1.6mm*0.8mm*0.45mm
SF01-02-00000878 |  | 0603电阻 | 1.21R |  | 片式厚膜电阻-1.21ohm/1.21-1/10W-±5%-0603 | Res | G:\Library\AD_Library\SCH\01_Basic.SchLib | R0603 | G:\Library\AD_Library\PCB\001-Resistance.PcbLib |  | ±5% | 75V | 1A | 100mW | -55℃~+155℃ |  |  | 1.6mm*0.8mm*0.45mm
SF01-02-00000879 |  | 0603电阻 | 1.24R |  | 片式厚膜电阻-1.24ohm/1.24-1/10W-±5%-0603 | Res | G:\Library\AD_Library\SCH\01_Basic.SchLib | R0603 | G:\Library\AD_Library\PCB\001-Resistance.PcbLib |  | ±5% | 75V | 1A | 100mW | -55℃~+155℃ |  |  | 1.6mm*0.8mm*0.45mm
SF01-02-00000880 |  | 0603电阻 | 1.27R |  | 片式厚膜电阻-1.27ohm/1.27-1/10W-±5%-0603 | Res | G:\Library\AD_Library\SCH\01_Basic.SchLib | R0603 | G:\Library\AD_Library\PCB\001-Resistance.PcbLib |  | ±5% | 75V | 1A | 100mW | -55℃~+155℃ |  |  | 1.6mm*0.8mm*0.45mm
SF01-02-00000881 |  | 0603电阻 | 1.30R |  | 片式厚膜电阻-1.30ohm/1.30-1/10W-±5%-0603 | Res | G:\Library\AD_Library\SCH\01_Basic.SchLib | R0603 | G:\Library\AD_Library\PCB\001-Resistance.PcbLib |  | ±5% | 75V | 1A | 100mW | -55℃~+155℃ |  |  | 1.6mm*0.8mm*0.45mm
SF01-02-00000882 |  | 0603电阻 | 1.33R |  | 片式厚膜电阻-1.33ohm/1.33-1/10W-±5%-0603 | Res | G:\Library\AD_Library\SCH\01_Basic.SchLib | R0603 | G:\Library\AD_Library\PCB\001-Resistance.PcbLib |  | ±5% | 75V | 1A | 100mW | -55℃~+155℃ |  |  | 1.6mm*0.8mm*0.45mm
SF01-02-00000883 |  | 0603电阻 | 1.37R |  | 片式厚膜电阻-1.37ohm/1.37-1/10W-±5%-0603 | Res | G:\Library\AD_Library\SCH\01_Basic.SchLib | R0603 | G:\Library\AD_Library\PCB\001-Resistance.PcbLib |  | ±5% | 75V | 1A | 100mW | -55℃~+155℃ |  |  | 1.6mm*0.8mm*0.45mm
SF01-02-00000884 |  | 0603电阻 | 1.40R |  | 片式厚膜电阻-1.40ohm/1.40-1/10W-±5%-0603 | Res | G:\Library\AD_Library\SCH\01_Basic.SchLib | R0603 | G:\Library\AD_Library\PCB\001-Resistance.PcbLib |  | ±5% | 75V | 1A | 100mW | -55℃~+155℃ |  |  | 1.6mm*0.8mm*0.45mm
SF01-02-00000885 |  | 0603电阻 | 1.43R |  | 片式厚膜电阻-1.43ohm/1.43-1/10W-±5%-0603 | Res | G:\Library\AD_Library\SCH\01_Basic.SchLib | R0603 | G:\Library\AD_Library\PCB\001-Resistance.PcbLib |  | ±5% | 75V | 1A | 100mW | -55℃~+155℃ |  |  | 1.6mm*0.8mm*0.45mm
SF01-02-00000886 |  | 0603电阻 | 1.47R |  | 片式厚膜电阻-1.47ohm/1.47-1/10W-±5%-0603 | Res | G:\Library\AD_Library\SCH\01_Basic.SchLib | R0603 | G:\Library\AD_Library\PCB\001-Resistance.PcbLib |  | ±5% | 75V | 1A | 100mW | -55℃~+155℃ |  |  | 1.6mm*0.8mm*0.45mm
SF01-02-00000887 |  | 0603电阻 | 1.50R |  | 片式厚膜电阻-1.50ohm/1.50-1/10W-±5%-0603 | Res | G:\Library\AD_Library\SCH\01_Basic.SchLib | R0603 | G:\Library\AD_Library\PCB\001-Resistance.PcbLib |  | ±5% | 75V | 1A | 100mW | -55℃~+155℃ |  |  | 1.6mm*0.8mm*0.45mm
SF01-02-00000888 |  | 0603电阻 | 1.54R |  | 片式厚膜电阻-1.54ohm/1.54-1/10W-±5%-0603 | Res | G:\Library\AD_Library\SCH\01_Basic.SchLib | R0603 | G:\Library\AD_Library\PCB\001-Resistance.PcbLib |  | ±5% | 75V | 1A | 100mW | -55℃~+155℃ |  |  | 1.6mm*0.8mm*0.45mm
SF01-02-00000889 |  | 0603电阻 | 1.58R |  | 片式厚膜电阻-1.58ohm/1.58-1/10W-±5%-0603 | Res | G:\Library\AD_Library\SCH\01_Basic.SchLib | R0603 | G:\Library\AD_Library\PCB\001-Resistance.PcbLib |  | ±5% | 75V | 1A | 100mW | -55℃~+155℃ |  |  | 1.6mm*0.8mm*0.45mm
SF01-02-00000890 |  | 0603电阻 | 1.62R |  | 片式厚膜电阻-1.62ohm/1.62-1/10W-±5%-0603 | Res | G:\Library\AD_Library\SCH\01_Basic.SchLib | R0603 | G:\Library\AD_Library\PCB\001-Resistance.PcbLib |  | ±5% | 75V | 1A | 100mW | -55℃~+155℃ |  |  | 1.6mm*0.8mm*0.45mm
SF01-02-00000891 |  | 0603电阻 | 1.65R |  | 片式厚膜电阻-1.65ohm/1.65-1/10W-±5%-0603 | Res | G:\Library\AD_Library\SCH\01_Basic.SchLib | R0603 | G:\Library\AD_Library\PCB\001-Resistance.PcbLib |  | ±5% | 75V | 1A | 100mW | -55℃~+155℃ |  |  | 1.6mm*0.8mm*0.45mm
SF01-02-00000892 |  | 0603电阻 | 1.69R |  | 片式厚膜电阻-1.69ohm/1.69-1/10W-±5%-0603 | Res | G:\Library\AD_Library\SCH\01_Basic.SchLib | R0603 | G:\Library\AD_Library\PCB\001-Resistance.PcbLib |  | ±5% | 75V | 1A | 100mW | -55℃~+155℃ |  |  | 1.6mm*0.8mm*0.45mm
SF01-02-00000893 |  | 0603电阻 | 1.74R |  | 片式厚膜电阻-1.74ohm/1.74-1/10W-±5%-0603 | Res | G:\Library\AD_Library\SCH\01_Basic.SchLib | R0603 | G:\Library\AD_Library\PCB\001-Resistance.PcbLib |  | ±5% | 75V | 1A | 100mW | -55℃~+155℃ |  |  | 1.6mm*0.8mm*0.45mm
SF01-02-00000894 |  | 0603电阻 | 1.78R |  | 片式厚膜电阻-1.78ohm/1.78-1/10W-±5%-0603 | Res | G:\Library\AD_Library\SCH\01_Basic.SchLib | R0603 | G:\Library\AD_Library\PCB\001-Resistance.PcbLib |  | ±5% | 75V | 1A | 100mW | -55℃~+155℃ |  |  | 1.6mm*0.8mm*0.45mm
SF01-02-00000895 |  | 0603电阻 | 1.82R |  | 片式厚膜电阻-1.82ohm/1.82-1/10W-±5%-0603 | Res | G:\Library\AD_Library\SCH\01_Basic.SchLib | R0603 | G:\Library\AD_Library\PCB\001-Resistance.PcbLib |  | ±5% | 75V | 1A | 100mW | -55℃~+155℃ |  |  | 1.6mm*0.8mm*0.45mm
SF01-02-00000896 |  | 0603电阻 | 1.87R |  | 片式厚膜电阻-1.87ohm/1.87-1/10W-±5%-0603 | Res | G:\Library\AD_Library\SCH\01_Basic.SchLib | R0603 | G:\Library\AD_Library\PCB\001-Resistance.PcbLib |  | ±5% | 75V | 1A | 100mW | -55℃~+155℃ |  |  | 1.6mm*0.8mm*0.45mm
SF01-02-00000897 |  | 0603电阻 | 1.91R |  | 片式厚膜电阻-1.91ohm/1.91-1/10W-±5%-0603 | Res | G:\Library\AD_Library\SCH\01_Basic.SchLib | R0603 | G:\Library\AD_Library\PCB\001-Resistance.PcbLib |  | ±5% | 75V | 1A | 100mW | -55℃~+155℃ |  |  | 1.6mm*0.8mm*0.45mm
SF01-02-00000898 |  | 0603电阻 | 1.96R |  | 片式厚膜电阻-1.96ohm/1.96-1/10W-±5%-0603 | Res | G:\Library\AD_Library\SCH\01_Basic.SchLib | R0603 | G:\Library\AD_Library\PCB\001-Resistance.PcbLib |  | ±5% | 75V | 1A | 100mW | -55℃~+155℃ |  |  | 1.6mm*0.8mm*0.45mm
SF01-02-00000899 |  | 0603电阻 | 2.00R |  | 片式厚膜电阻-2.00ohm/2.00-1/10W-±5%-0603 | Res | G:\Library\AD_Library\SCH\01_Basic.SchLib | R0603 | G:\Library\AD_Library\PCB\001-Resistance.PcbLib |  | ±5% | 75V | 1A | 100mW | -55℃~+155℃ |  |  | 1.6mm*0.8mm*0.45mm
SF01-02-00000900 |  | 0603电阻 | 2.05R |  | 片式厚膜电阻-2.05ohm/2.05-1/10W-±5%-0603 | Res | G:\Library\AD_Library\SCH\01_Basic.SchLib | R0603 | G:\Library\AD_Library\PCB\001-Resistance.PcbLib |  | ±5% | 75V | 1A | 100mW | -55℃~+155℃ |  |  | 1.6mm*0.8mm*0.45mm
SF01-02-00000901 |  | 0603电阻 | 2.10R |  | 片式厚膜电阻-2.10ohm/2.10-1/10W-±5%-0603 | Res | G:\Library\AD_Library\SCH\01_Basic.SchLib | R0603 | G:\Library\AD_Library\PCB\001-Resistance.PcbLib |  | ±5% | 75V | 1A | 100mW | -55℃~+155℃ |  |  | 1.6mm*0.8mm*0.45mm
SF01-02-00000902 |  | 0603电阻 | 2.15R |  | 片式厚膜电阻-2.15ohm/2.15-1/10W-±5%-0603 | Res | G:\Library\AD_Library\SCH\01_Basic.SchLib | R0603 | G:\Library\AD_Library\PCB\001-Resistance.PcbLib |  | ±5% | 75V | 1A | 100mW | -55℃~+155℃ |  |  | 1.6mm*0.8mm*0.45mm
SF01-02-00000903 |  | 0603电阻 | 2.21R |  | 片式厚膜电阻-2.21ohm/2.21-1/10W-±5%-0603 | Res | G:\Library\AD_Library\SCH\01_Basic.SchLib | R0603 | G:\Library\AD_Library\PCB\001-Resistance.PcbLib |  | ±5% | 75V | 1A | 100mW | -55℃~+155℃ |  |  | 1.6mm*0.8mm*0.45mm
SF01-02-00000904 |  | 0603电阻 | 2.26R |  | 片式厚膜电阻-2.26ohm/2.26-1/10W-±5%-0603 | Res | G:\Library\AD_Library\SCH\01_Basic.SchLib | R0603 | G:\Library\AD_Library\PCB\001-Resistance.PcbLib |  | ±5% | 75V | 1A | 100mW | -55℃~+155℃ |  |  | 1.6mm*0.8mm*0.45mm
SF01-02-00000905 |  | 0603电阻 | 2.32R |  | 片式厚膜电阻-2.32ohm/2.32-1/10W-±5%-0603 | Res | G:\Library\AD_Library\SCH\01_Basic.SchLib | R0603 | G:\Library\AD_Library\PCB\001-Resistance.PcbLib |  | ±5% | 75V | 1A | 100mW | -55℃~+155℃ |  |  | 1.6mm*0.8mm*0.45mm
SF01-02-00000906 |  | 0603电阻 | 2.37R |  | 片式厚膜电阻-2.37ohm/2.37-1/10W-±5%-0603 | Res | G:\Library\AD_Library\SCH\01_Basic.SchLib | R0603 | G:\Library\AD_Library\PCB\001-Resistance.PcbLib |  | ±5% | 75V | 1A | 100mW | -55℃~+155℃ |  |  | 1.6mm*0.8mm*0.45mm
SF01-02-00000907 |  | 0603电阻 | 2.43R |  | 片式厚膜电阻-2.43ohm/2.43-1/10W-±5%-0603 | Res | G:\Library\AD_Library\SCH\01_Basic.SchLib | R0603 | G:\Library\AD_Library\PCB\001-Resistance.PcbLib |  | ±5% | 75V | 1A | 100mW | -55℃~+155℃ |  |  | 1.6mm*0.8mm*0.45mm
SF01-02-00000908 |  | 0603电阻 | 2.49R |  | 片式厚膜电阻-2.49ohm/2.49-1/10W-±5%-0603 | Res | G:\Library\AD_Library\SCH\01_Basic.SchLib | R0603 | G:\Library\AD_Library\PCB\001-Resistance.PcbLib |  | ±5% | 75V | 1A | 100mW | -55℃~+155℃ |  |  | 1.6mm*0.8mm*0.45mm
SF01-02-00000909 |  | 0603电阻 | 2.55R |  | 片式厚膜电阻-2.55ohm/2.55-1/10W-±5%-0603 | Res | G:\Library\AD_Library\SCH\01_Basic.SchLib | R0603 | G:\Library\AD_Library\PCB\001-Resistance.PcbLib |  | ±5% | 75V | 1A | 100mW | -55℃~+155℃ |  |  | 1.6mm*0.8mm*0.45mm
SF01-02-00000910 |  | 0603电阻 | 2.61R |  | 片式厚膜电阻-2.61ohm/2.61-1/10W-±5%-0603 | Res | G:\Library\AD_Library\SCH\01_Basic.SchLib | R0603 | G:\Library\AD_Library\PCB\001-Resistance.PcbLib |  | ±5% | 75V | 1A | 100mW | -55℃~+155℃ |  |  | 1.6mm*0.8mm*0.45mm
SF01-02-00000911 |  | 0603电阻 | 2.67R |  | 片式厚膜电阻-2.67ohm/2.67-1/10W-±5%-0603 | Res | G:\Library\AD_Library\SCH\01_Basic.SchLib | R0603 | G:\Library\AD_Library\PCB\001-Resistance.PcbLib |  | ±5% | 75V | 1A | 100mW | -55℃~+155℃ |  |  | 1.6mm*0.8mm*0.45mm
SF01-02-00000912 |  | 0603电阻 | 2.74R |  | 片式厚膜电阻-2.74ohm/2.74-1/10W-±5%-0603 | Res | G:\Library\AD_Library\SCH\01_Basic.SchLib | R0603 | G:\Library\AD_Library\PCB\001-Resistance.PcbLib |  | ±5% | 75V | 1A | 100mW | -55℃~+155℃ |  |  | 1.6mm*0.8mm*0.45mm
SF01-02-00000913 |  | 0603电阻 | 2.80R |  | 片式厚膜电阻-2.80ohm/2.80-1/10W-±5%-0603 | Res | G:\Library\AD_Library\SCH\01_Basic.SchLib | R0603 | G:\Library\AD_Library\PCB\001-Resistance.PcbLib |  | ±5% | 75V | 1A | 100mW | -55℃~+155℃ |  |  | 1.6mm*0.8mm*0.45mm
SF01-02-00000914 |  | 0603电阻 | 2.87R |  | 片式厚膜电阻-2.87ohm/2.87-1/10W-±5%-0603 | Res | G:\Library\AD_Library\SCH\01_Basic.SchLib | R0603 | G:\Library\AD_Library\PCB\001-Resistance.PcbLib |  | ±5% | 75V | 1A | 100mW | -55℃~+155℃ |  |  | 1.6mm*0.8mm*0.45mm
SF01-02-00000915 |  | 0603电阻 | 2.94R |  | 片式厚膜电阻-2.94ohm/2.94-1/10W-±5%-0603 | Res | G:\Library\AD_Library\SCH\01_Basic.SchLib | R0603 | G:\Library\AD_Library\PCB\001-Resistance.PcbLib |  | ±5% | 75V | 1A | 100mW | -55℃~+155℃ |  |  | 1.6mm*0.8mm*0.45mm
SF01-02-00000916 |  | 0603电阻 | 3.01R |  | 片式厚膜电阻-3.01ohm/3.01-1/10W-±5%-0603 | Res | G:\Library\AD_Library\SCH\01_Basic.SchLib | R0603 | G:\Library\AD_Library\PCB\001-Resistance.PcbLib |  | ±5% | 75V | 1A | 100mW | -55℃~+155℃ |  |  | 1.6mm*0.8mm*0.45mm
SF01-02-00000917 |  | 0603电阻 | 3.09R |  | 片式厚膜电阻-3.09ohm/3.09-1/10W-±5%-0603 | Res | G:\Library\AD_Library\SCH\01_Basic.SchLib | R0603 | G:\Library\AD_Library\PCB\001-Resistance.PcbLib |  | ±5% | 75V | 1A | 100mW | -55℃~+155℃ |  |  | 1.6mm*0.8mm*0.45mm
SF01-02-00000918 |  | 0603电阻 | 3.16R |  | 片式厚膜电阻-3.16ohm/3.16-1/10W-±5%-0603 | Res | G:\Library\AD_Library\SCH\01_Basic.SchLib | R0603 | G:\Library\AD_Library\PCB\001-Resistance.PcbLib |  | ±5% | 75V | 1A | 100mW | -55℃~+155℃ |  |  | 1.6mm*0.8mm*0.45mm
SF01-02-00000919 |  | 0603电阻 | 3.24R |  | 片式厚膜电阻-3.24ohm/3.24-1/10W-±5%-0603 | Res | G:\Library\AD_Library\SCH\01_Basic.SchLib | R0603 | G:\Library\AD_Library\PCB\001-Resistance.PcbLib |  | ±5% | 75V | 1A | 100mW | -55℃~+155℃ |  |  | 1.6mm*0.8mm*0.45mm
SF01-02-00000920 |  | 0603电阻 | 3.32R |  | 片式厚膜电阻-3.32ohm/3.32-1/10W-±5%-0603 | Res | G:\Library\AD_Library\SCH\01_Basic.SchLib | R0603 | G:\Library\AD_Library\PCB\001-Resistance.PcbLib |  | ±5% | 75V | 1A | 100mW | -55℃~+155℃ |  |  | 1.6mm*0.8mm*0.45mm
SF01-02-00000921 |  | 0603电阻 | 3.40R |  | 片式厚膜电阻-3.40ohm/3.40-1/10W-±5%-0603 | Res | G:\Library\AD_Library\SCH\01_Basic.SchLib | R0603 | G:\Library\AD_Library\PCB\001-Resistance.PcbLib |  | ±5% | 75V | 1A | 100mW | -55℃~+155℃ |  |  | 1.6mm*0.8mm*0.45mm
SF01-02-00000922 |  | 0603电阻 | 3.48R |  | 片式厚膜电阻-3.48ohm/3.48-1/10W-±5%-0603 | Res | G:\Library\AD_Library\SCH\01_Basic.SchLib | R0603 | G:\Library\AD_Library\PCB\001-Resistance.PcbLib |  | ±5% | 75V | 1A | 100mW | -55℃~+155℃ |  |  | 1.6mm*0.8mm*0.45mm
SF01-02-00000923 |  | 0603电阻 | 3.57R |  | 片式厚膜电阻-3.57ohm/3.57-1/10W-±5%-0603 | Res | G:\Library\AD_Library\SCH\01_Basic.SchLib | R0603 | G:\Library\AD_Library\PCB\001-Resistance.PcbLib |  | ±5% | 75V | 1A | 100mW | -55℃~+155℃ |  |  | 1.6mm*0.8mm*0.45mm
SF01-02-00000924 |  | 0603电阻 | 3.65R |  | 片式厚膜电阻-3.65ohm/3.65-1/10W-±5%-0603 | Res | G:\Library\AD_Library\SCH\01_Basic.SchLib | R0603 | G:\Library\AD_Library\PCB\001-Resistance.PcbLib |  | ±5% | 75V | 1A | 100mW | -55℃~+155℃ |  |  | 1.6mm*0.8mm*0.45mm
SF01-02-00000925 |  | 0603电阻 | 3.74R |  | 片式厚膜电阻-3.74ohm/3.74-1/10W-±5%-0603 | Res | G:\Library\AD_Library\SCH\01_Basic.SchLib | R0603 | G:\Library\AD_Library\PCB\001-Resistance.PcbLib |  | ±5% | 75V | 1A | 100mW | -55℃~+155℃ |  |  | 1.6mm*0.8mm*0.45mm
SF01-02-00000926 |  | 0603电阻 | 3.83R |  | 片式厚膜电阻-3.83ohm/3.83-1/10W-±5%-0603 | Res | G:\Library\AD_Library\SCH\01_Basic.SchLib | R0603 | G:\Library\AD_Library\PCB\001-Resistance.PcbLib |  | ±5% | 75V | 1A | 100mW | -55℃~+155℃ |  |  | 1.6mm*0.8mm*0.45mm
SF01-02-00000927 |  | 0603电阻 | 3.92R |  | 片式厚膜电阻-3.92ohm/3.92-1/10W-±5%-0603 | Res | G:\Library\AD_Library\SCH\01_Basic.SchLib | R0603 | G:\Library\AD_Library\PCB\001-Resistance.PcbLib |  | ±5% | 75V | 1A | 100mW | -55℃~+155℃ |  |  | 1.6mm*0.8mm*0.45mm
SF01-02-00000928 |  | 0603电阻 | 4.02R |  | 片式厚膜电阻-4.02ohm/4.02-1/10W-±5%-0603 | Res | G:\Library\AD_Library\SCH\01_Basic.SchLib | R0603 | G:\Library\AD_Library\PCB\001-Resistance.PcbLib |  | ±5% | 75V | 1A | 100mW | -55℃~+155℃ |  |  | 1.6mm*0.8mm*0.45mm
SF01-02-00000929 |  | 0603电阻 | 4.12R |  | 片式厚膜电阻-4.12ohm/4.12-1/10W-±5%-0603 | Res | G:\Library\AD_Library\SCH\01_Basic.SchLib | R0603 | G:\Library\AD_Library\PCB\001-Resistance.PcbLib |  | ±5% | 75V | 1A | 100mW | -55℃~+155℃ |  |  | 1.6mm*0.8mm*0.45mm
SF01-02-00000930 |  | 0603电阻 | 4.22R |  | 片式厚膜电阻-4.22ohm/4.22-1/10W-±5%-0603 | Res | G:\Library\AD_Library\SCH\01_Basic.SchLib | R0603 | G:\Library\AD_Library\PCB\001-Resistance.PcbLib |  | ±5% | 75V | 1A | 100mW | -55℃~+155℃ |  |  | 1.6mm*0.8mm*0.45mm
SF01-02-00000931 |  | 0603电阻 | 4.32R |  | 片式厚膜电阻-4.32ohm/4.32-1/10W-±5%-0603 | Res | G:\Library\AD_Library\SCH\01_Basic.SchLib | R0603 | G:\Library\AD_Library\PCB\001-Resistance.PcbLib |  | ±5% | 75V | 1A | 100mW | -55℃~+155℃ |  |  | 1.6mm*0.8mm*0.45mm
SF01-02-00000932 |  | 0603电阻 | 4.42R |  | 片式厚膜电阻-4.42ohm/4.42-1/10W-±5%-0603 | Res | G:\Library\AD_Library\SCH\01_Basic.SchLib | R0603 | G:\Library\AD_Library\PCB\001-Resistance.PcbLib |  | ±5% | 75V | 1A | 100mW | -55℃~+155℃ |  |  | 1.6mm*0.8mm*0.45mm
SF01-02-00000933 |  | 0603电阻 | 4.53R |  | 片式厚膜电阻-4.53ohm/4.53-1/10W-±5%-0603 | Res | G:\Library\AD_Library\SCH\01_Basic.SchLib | R0603 | G:\Library\AD_Library\PCB\001-Resistance.PcbLib |  | ±5% | 75V | 1A | 100mW | -55℃~+155℃ |  |  | 1.6mm*0.8mm*0.45mm
SF01-02-00000934 |  | 0603电阻 | 4.64R |  | 片式厚膜电阻-4.64ohm/4.64-1/10W-±5%-0603 | Res | G:\Library\AD_Library\SCH\01_Basic.SchLib | R0603 | G:\Library\AD_Library\PCB\001-Resistance.PcbLib |  | ±5% | 75V | 1A | 100mW | -55℃~+155℃ |  |  | 1.6mm*0.8mm*0.45mm
SF01-02-00000935 |  | 0603电阻 | 4.75R |  | 片式厚膜电阻-4.75ohm/4.75-1/10W-±5%-0603 | Res | G:\Library\AD_Library\SCH\01_Basic.SchLib | R0603 | G:\Library\AD_Library\PCB\001-Resistance.PcbLib |  | ±5% | 75V | 1A | 100mW | -55℃~+155℃ |  |  | 1.6mm*0.8mm*0.45mm
SF01-02-00000936 |  | 0603电阻 | 4.87R |  | 片式厚膜电阻-4.87ohm/4.87-1/10W-±5%-0603 | Res | G:\Library\AD_Library\SCH\01_Basic.SchLib | R0603 | G:\Library\AD_Library\PCB\001-Resistance.PcbLib |  | ±5% | 75V | 1A | 100mW | -55℃~+155℃ |  |  | 1.6mm*0.8mm*0.45mm
SF01-02-00000937 |  | 0603电阻 | 4.99R |  | 片式厚膜电阻-4.99ohm/4.99-1/10W-±5%-0603 | Res | G:\Library\AD_Library\SCH\01_Basic.SchLib | R0603 | G:\Library\AD_Library\PCB\001-Resistance.PcbLib |  | ±5% | 75V | 1A | 100mW | -55℃~+155℃ |  |  | 1.6mm*0.8mm*0.45mm
SF01-02-00000938 |  | 0603电阻 | 5.11R |  | 片式厚膜电阻-5.11ohm/5.11-1/10W-±5%-0603 | Res | G:\Library\AD_Library\SCH\01_Basic.SchLib | R0603 | G:\Library\AD_Library\PCB\001-Resistance.PcbLib |  | ±5% | 75V | 1A | 100mW | -55℃~+155℃ |  |  | 1.6mm*0.8mm*0.45mm
SF01-02-00000939 |  | 0603电阻 | 5.23R |  | 片式厚膜电阻-5.23ohm/5.23-1/10W-±5%-0603 | Res | G:\Library\AD_Library\SCH\01_Basic.SchLib | R0603 | G:\Library\AD_Library\PCB\001-Resistance.PcbLib |  | ±5% | 75V | 1A | 100mW | -55℃~+155℃ |  |  | 1.6mm*0.8mm*0.45mm
SF01-02-00000940 |  | 0603电阻 | 5.36R |  | 片式厚膜电阻-5.36ohm/5.36-1/10W-±5%-0603 | Res | G:\Library\AD_Library\SCH\01_Basic.SchLib | R0603 | G:\Library\AD_Library\PCB\001-Resistance.PcbLib |  | ±5% | 75V | 1A | 100mW | -55℃~+155℃ |  |  | 1.6mm*0.8mm*0.45mm
SF01-02-00000941 |  | 0603电阻 | 5.49R |  | 片式厚膜电阻-5.49ohm/5.49-1/10W-±5%-0603 | Res | G:\Library\AD_Library\SCH\01_Basic.SchLib | R0603 | G:\Library\AD_Library\PCB\001-Resistance.PcbLib |  | ±5% | 75V | 1A | 100mW | -55℃~+155℃ |  |  | 1.6mm*0.8mm*0.45mm
SF01-02-00000942 |  | 0603电阻 | 5.62R |  | 片式厚膜电阻-5.62ohm/5.62-1/10W-±5%-0603 | Res | G:\Library\AD_Library\SCH\01_Basic.SchLib | R0603 | G:\Library\AD_Library\PCB\001-Resistance.PcbLib |  | ±5% | 75V | 1A | 100mW | -55℃~+155℃ |  |  | 1.6mm*0.8mm*0.45mm
SF01-02-00000943 |  | 0603电阻 | 5.76R |  | 片式厚膜电阻-5.76ohm/5.76-1/10W-±5%-0603 | Res | G:\Library\AD_Library\SCH\01_Basic.SchLib | R0603 | G:\Library\AD_Library\PCB\001-Resistance.PcbLib |  | ±5% | 75V | 1A | 100mW | -55℃~+155℃ |  |  | 1.6mm*0.8mm*0.45mm
SF01-02-00000944 |  | 0603电阻 | 5.90R |  | 片式厚膜电阻-5.90ohm/5.90-1/10W-±5%-0603 | Res | G:\Library\AD_Library\SCH\01_Basic.SchLib | R0603 | G:\Library\AD_Library\PCB\001-Resistance.PcbLib |  | ±5% | 75V | 1A | 100mW | -55℃~+155℃ |  |  | 1.6mm*0.8mm*0.45mm
SF01-02-00000945 |  | 0603电阻 | 6.04R |  | 片式厚膜电阻-6.04ohm/6.04-1/10W-±5%-0603 | Res | G:\Library\AD_Library\SCH\01_Basic.SchLib | R0603 | G:\Library\AD_Library\PCB\001-Resistance.PcbLib |  | ±5% | 75V | 1A | 100mW | -55℃~+155℃ |  |  | 1.6mm*0.8mm*0.45mm
SF01-02-00000946 |  | 0603电阻 | 6.19R |  | 片式厚膜电阻-6.19ohm/6.19-1/10W-±5%-0603 | Res | G:\Library\AD_Library\SCH\01_Basic.SchLib | R0603 | G:\Library\AD_Library\PCB\001-Resistance.PcbLib |  | ±5% | 75V | 1A | 100mW | -55℃~+155℃ |  |  | 1.6mm*0.8mm*0.45mm
SF01-02-00000947 |  | 0603电阻 | 6.34R |  | 片式厚膜电阻-6.34ohm/6.34-1/10W-±5%-0603 | Res | G:\Library\AD_Library\SCH\01_Basic.SchLib | R0603 | G:\Library\AD_Library\PCB\001-Resistance.PcbLib |  | ±5% | 75V | 1A | 100mW | -55℃~+155℃ |  |  | 1.6mm*0.8mm*0.45mm
SF01-02-00000948 |  | 0603电阻 | 6.49R |  | 片式厚膜电阻-6.49ohm/6.49-1/10W-±5%-0603 | Res | G:\Library\AD_Library\SCH\01_Basic.SchLib | R0603 | G:\Library\AD_Library\PCB\001-Resistance.PcbLib |  | ±5% | 75V | 1A | 100mW | -55℃~+155℃ |  |  | 1.6mm*0.8mm*0.45mm
SF01-02-00000949 |  | 0603电阻 | 6.65R |  | 片式厚膜电阻-6.65ohm/6.65-1/10W-±5%-0603 | Res | G:\Library\AD_Library\SCH\01_Basic.SchLib | R0603 | G:\Library\AD_Library\PCB\001-Resistance.PcbLib |  | ±5% | 75V | 1A | 100mW | -55℃~+155℃ |  |  | 1.6mm*0.8mm*0.45mm
SF01-02-00000950 |  | 0603电阻 | 6.81R |  | 片式厚膜电阻-6.81ohm/6.81-1/10W-±5%-0603 | Res | G:\Library\AD_Library\SCH\01_Basic.SchLib | R0603 | G:\Library\AD_Library\PCB\001-Resistance.PcbLib |  | ±5% | 75V | 1A | 100mW | -55℃~+155℃ |  |  | 1.6mm*0.8mm*0.45mm
SF01-02-00000951 |  | 0603电阻 | 6.98R |  | 片式厚膜电阻-6.98ohm/6.98-1/10W-±5%-0603 | Res | G:\Library\AD_Library\SCH\01_Basic.SchLib | R0603 | G:\Library\AD_Library\PCB\001-Resistance.PcbLib |  | ±5% | 75V | 1A | 100mW | -55℃~+155℃ |  |  | 1.6mm*0.8mm*0.45mm
SF01-02-00000952 |  | 0603电阻 | 7.15R |  | 片式厚膜电阻-7.15ohm/7.15-1/10W-±5%-0603 | Res | G:\Library\AD_Library\SCH\01_Basic.SchLib | R0603 | G:\Library\AD_Library\PCB\001-Resistance.PcbLib |  | ±5% | 75V | 1A | 100mW | -55℃~+155℃ |  |  | 1.6mm*0.8mm*0.45mm
SF01-02-00000953 |  | 0603电阻 | 7.32R |  | 片式厚膜电阻-7.32ohm/7.32-1/10W-±5%-0603 | Res | G:\Library\AD_Library\SCH\01_Basic.SchLib | R0603 | G:\Library\AD_Library\PCB\001-Resistance.PcbLib |  | ±5% | 75V | 1A | 100mW | -55℃~+155℃ |  |  | 1.6mm*0.8mm*0.45mm
SF01-02-00000954 |  | 0603电阻 | 7.50R |  | 片式厚膜电阻-7.50ohm/7.50-1/10W-±5%-0603 | Res | G:\Library\AD_Library\SCH\01_Basic.SchLib | R0603 | G:\Library\AD_Library\PCB\001-Resistance.PcbLib |  | ±5% | 75V | 1A | 100mW | -55℃~+155℃ |  |  | 1.6mm*0.8mm*0.45mm
SF01-02-00000955 |  | 0603电阻 | 7.68R |  | 片式厚膜电阻-7.68ohm/7.68-1/10W-±5%-0603 | Res | G:\Library\AD_Library\SCH\01_Basic.SchLib | R0603 | G:\Library\AD_Library\PCB\001-Resistance.PcbLib |  | ±5% | 75V | 1A | 100mW | -55℃~+155℃ |  |  | 1.6mm*0.8mm*0.45mm
SF01-02-00000956 |  | 0603电阻 | 7.87R |  | 片式厚膜电阻-7.87ohm/7.87-1/10W-±5%-0603 | Res | G:\Library\AD_Library\SCH\01_Basic.SchLib | R0603 | G:\Library\AD_Library\PCB\001-Resistance.PcbLib |  | ±5% | 75V | 1A | 100mW | -55℃~+155℃ |  |  | 1.6mm*0.8mm*0.45mm
SF01-02-00000957 |  | 0603电阻 | 8.06R |  | 片式厚膜电阻-8.06ohm/8.06-1/10W-±5%-0603 | Res | G:\Library\AD_Library\SCH\01_Basic.SchLib | R0603 | G:\Library\AD_Library\PCB\001-Resistance.PcbLib |  | ±5% | 75V | 1A | 100mW | -55℃~+155℃ |  |  | 1.6mm*0.8mm*0.45mm
SF01-02-00000958 |  | 0603电阻 | 8.25R |  | 片式厚膜电阻-8.25ohm/8.25-1/10W-±5%-0603 | Res | G:\Library\AD_Library\SCH\01_Basic.SchLib | R0603 | G:\Library\AD_Library\PCB\001-Resistance.PcbLib |  | ±5% | 75V | 1A | 100mW | -55℃~+155℃ |  |  | 1.6mm*0.8mm*0.45mm
SF01-02-00000959 |  | 0603电阻 | 8.45R |  | 片式厚膜电阻-8.45ohm/8.45-1/10W-±5%-0603 | Res | G:\Library\AD_Library\SCH\01_Basic.SchLib | R0603 | G:\Library\AD_Library\PCB\001-Resistance.PcbLib |  | ±5% | 75V | 1A | 100mW | -55℃~+155℃ |  |  | 1.6mm*0.8mm*0.45mm
SF01-02-00000960 |  | 0603电阻 | 8.66R |  | 片式厚膜电阻-8.66ohm/8.66-1/10W-±5%-0603 | Res | G:\Library\AD_Library\SCH\01_Basic.SchLib | R0603 | G:\Library\AD_Library\PCB\001-Resistance.PcbLib |  | ±5% | 75V | 1A | 100mW | -55℃~+155℃ |  |  | 1.6mm*0.8mm*0.45mm
SF01-02-00000961 |  | 0603电阻 | 8.87R |  | 片式厚膜电阻-8.87ohm/8.87-1/10W-±5%-0603 | Res | G:\Library\AD_Library\SCH\01_Basic.SchLib | R0603 | G:\Library\AD_Library\PCB\001-Resistance.PcbLib |  | ±5% | 75V | 1A | 100mW | -55℃~+155℃ |  |  | 1.6mm*0.8mm*0.45mm
SF01-02-00000962 |  | 0603电阻 | 9.09R |  | 片式厚膜电阻-9.09ohm/9.09-1/10W-±5%-0603 | Res | G:\Library\AD_Library\SCH\01_Basic.SchLib | R0603 | G:\Library\AD_Library\PCB\001-Resistance.PcbLib |  | ±5% | 75V | 1A | 100mW | -55℃~+155℃ |  |  | 1.6mm*0.8mm*0.45mm
SF01-02-00000963 |  | 0603电阻 | 9.31R |  | 片式厚膜电阻-9.31ohm/9.31-1/10W-±5%-0603 | Res | G:\Library\AD_Library\SCH\01_Basic.SchLib | R0603 | G:\Library\AD_Library\PCB\001-Resistance.PcbLib |  | ±5% | 75V | 1A | 100mW | -55℃~+155℃ |  |  | 1.6mm*0.8mm*0.45mm
SF01-02-00000964 |  | 0603电阻 | 9.53R |  | 片式厚膜电阻-9.53ohm/9.53-1/10W-±5%-0603 | Res | G:\Library\AD_Library\SCH\01_Basic.SchLib | R0603 | G:\Library\AD_Library\PCB\001-Resistance.PcbLib |  | ±5% | 75V | 1A | 100mW | -55℃~+155℃ |  |  | 1.6mm*0.8mm*0.45mm
SF01-02-00000965 |  | 0603电阻 | 9.76R |  | 片式厚膜电阻-9.76ohm/9.76-1/10W-±5%-0603 | Res | G:\Library\AD_Library\SCH\01_Basic.SchLib | R0603 | G:\Library\AD_Library\PCB\001-Resistance.PcbLib |  | ±5% | 75V | 1A | 100mW | -55℃~+155℃ |  |  | 1.6mm*0.8mm*0.45mm
SF01-02-00000966 |  | 0603电阻 | 10.0R |  | 片式厚膜电阻-10.0ohm/10.0-1/10W-±5%-0603 | Res | G:\Library\AD_Library\SCH\01_Basic.SchLib | R0603 | G:\Library\AD_Library\PCB\001-Resistance.PcbLib |  | ±5% | 75V | 1A | 100mW | -55℃~+155℃ |  |  | 1.6mm*0.8mm*0.45mm
SF01-02-00000967 |  | 0603电阻 | 10.2R |  | 片式厚膜电阻-10.2ohm/10.2-1/10W-±5%-0603 | Res | G:\Library\AD_Library\SCH\01_Basic.SchLib | R0603 | G:\Library\AD_Library\PCB\001-Resistance.PcbLib |  | ±5% | 75V | 1A | 100mW | -55℃~+155℃ |  |  | 1.6mm*0.8mm*0.45mm
SF01-02-00000968 |  | 0603电阻 | 10.5R |  | 片式厚膜电阻-10.5ohm/10.5-1/10W-±5%-0603 | Res | G:\Library\AD_Library\SCH\01_Basic.SchLib | R0603 | G:\Library\AD_Library\PCB\001-Resistance.PcbLib |  | ±5% | 75V | 1A | 100mW | -55℃~+155℃ |  |  | 1.6mm*0.8mm*0.45mm
SF01-02-00000969 |  | 0603电阻 | 10.7R |  | 片式厚膜电阻-10.7ohm/10.7-1/10W-±5%-0603 | Res | G:\Library\AD_Library\SCH\01_Basic.SchLib | R0603 | G:\Library\AD_Library\PCB\001-Resistance.PcbLib |  | ±5% | 75V | 1A | 100mW | -55℃~+155℃ |  |  | 1.6mm*0.8mm*0.45mm
SF01-02-00000970 |  | 0603电阻 | 11.0R |  | 片式厚膜电阻-11.0ohm/11.0-1/10W-±5%-0603 | Res | G:\Library\AD_Library\SCH\01_Basic.SchLib | R0603 | G:\Library\AD_Library\PCB\001-Resistance.PcbLib |  | ±5% | 75V | 1A | 100mW | -55℃~+155℃ |  |  | 1.6mm*0.8mm*0.45mm
SF01-02-00000971 |  | 0603电阻 | 11.3R |  | 片式厚膜电阻-11.3ohm/11.3-1/10W-±5%-0603 | Res | G:\Library\AD_Library\SCH\01_Basic.SchLib | R0603 | G:\Library\AD_Library\PCB\001-Resistance.PcbLib |  | ±5% | 75V | 1A | 100mW | -55℃~+155℃ |  |  | 1.6mm*0.8mm*0.45mm
SF01-02-00000972 |  | 0603电阻 | 11.5R |  | 片式厚膜电阻-11.5ohm/11.5-1/10W-±5%-0603 | Res | G:\Library\AD_Library\SCH\01_Basic.SchLib | R0603 | G:\Library\AD_Library\PCB\001-Resistance.PcbLib |  | ±5% | 75V | 1A | 100mW | -55℃~+155℃ |  |  | 1.6mm*0.8mm*0.45mm
SF01-02-00000973 |  | 0603电阻 | 11.8R |  | 片式厚膜电阻-11.8ohm/11.8-1/10W-±5%-0603 | Res | G:\Library\AD_Library\SCH\01_Basic.SchLib | R0603 | G:\Library\AD_Library\PCB\001-Resistance.PcbLib |  | ±5% | 75V | 1A | 100mW | -55℃~+155℃ |  |  | 1.6mm*0.8mm*0.45mm
SF01-02-00000974 |  | 0603电阻 | 12.1R |  | 片式厚膜电阻-12.1ohm/12.1-1/10W-±5%-0603 | Res | G:\Library\AD_Library\SCH\01_Basic.SchLib | R0603 | G:\Library\AD_Library\PCB\001-Resistance.PcbLib |  | ±5% | 75V | 1A | 100mW | -55℃~+155℃ |  |  | 1.6mm*0.8mm*0.45mm
SF01-02-00000975 |  | 0603电阻 | 12.4R |  | 片式厚膜电阻-12.4ohm/12.4-1/10W-±5%-0603 | Res | G:\Library\AD_Library\SCH\01_Basic.SchLib | R0603 | G:\Library\AD_Library\PCB\001-Resistance.PcbLib |  | ±5% | 75V | 1A | 100mW | -55℃~+155℃ |  |  | 1.6mm*0.8mm*0.45mm
SF01-02-00000976 |  | 0603电阻 | 12.7R |  | 片式厚膜电阻-12.7ohm/12.7-1/10W-±5%-0603 | Res | G:\Library\AD_Library\SCH\01_Basic.SchLib | R0603 | G:\Library\AD_Library\PCB\001-Resistance.PcbLib |  | ±5% | 75V | 1A | 100mW | -55℃~+155℃ |  |  | 1.6mm*0.8mm*0.45mm
SF01-02-00000977 |  | 0603电阻 | 13.0R |  | 片式厚膜电阻-13.0ohm/13.0-1/10W-±5%-0603 | Res | G:\Library\AD_Library\SCH\01_Basic.SchLib | R0603 | G:\Library\AD_Library\PCB\001-Resistance.PcbLib |  | ±5% | 75V | 1A | 100mW | -55℃~+155℃ |  |  | 1.6mm*0.8mm*0.45mm
SF01-02-00000978 |  | 0603电阻 | 13.3R |  | 片式厚膜电阻-13.3ohm/13.3-1/10W-±5%-0603 | Res | G:\Library\AD_Library\SCH\01_Basic.SchLib | R0603 | G:\Library\AD_Library\PCB\001-Resistance.PcbLib |  | ±5% | 75V | 1A | 100mW | -55℃~+155℃ |  |  | 1.6mm*0.8mm*0.45mm
SF01-02-00000979 |  | 0603电阻 | 13.7R |  | 片式厚膜电阻-13.7ohm/13.7-1/10W-±5%-0603 | Res | G:\Library\AD_Library\SCH\01_Basic.SchLib | R0603 | G:\Library\AD_Library\PCB\001-Resistance.PcbLib |  | ±5% | 75V | 1A | 100mW | -55℃~+155℃ |  |  | 1.6mm*0.8mm*0.45mm
SF01-02-00000980 |  | 0603电阻 | 14.0R |  | 片式厚膜电阻-14.0ohm/14.0-1/10W-±5%-0603 | Res | G:\Library\AD_Library\SCH\01_Basic.SchLib | R0603 | G:\Library\AD_Library\PCB\001-Resistance.PcbLib |  | ±5% | 75V | 1A | 100mW | -55℃~+155℃ |  |  | 1.6mm*0.8mm*0.45mm
SF01-02-00000981 |  | 0603电阻 | 14.3R |  | 片式厚膜电阻-14.3ohm/14.3-1/10W-±5%-0603 | Res | G:\Library\AD_Library\SCH\01_Basic.SchLib | R0603 | G:\Library\AD_Library\PCB\001-Resistance.PcbLib |  | ±5% | 75V | 1A | 100mW | -55℃~+155℃ |  |  | 1.6mm*0.8mm*0.45mm
SF01-02-00000982 |  | 0603电阻 | 14.7R |  | 片式厚膜电阻-14.7ohm/14.7-1/10W-±5%-0603 | Res | G:\Library\AD_Library\SCH\01_Basic.SchLib | R0603 | G:\Library\AD_Library\PCB\001-Resistance.PcbLib |  | ±5% | 75V | 1A | 100mW | -55℃~+155℃ |  |  | 1.6mm*0.8mm*0.45mm
SF01-02-00000983 |  | 0603电阻 | 15.0R |  | 片式厚膜电阻-15.0ohm/15.0-1/10W-±5%-0603 | Res | G:\Library\AD_Library\SCH\01_Basic.SchLib | R0603 | G:\Library\AD_Library\PCB\001-Resistance.PcbLib |  | ±5% | 75V | 1A | 100mW | -55℃~+155℃ |  |  | 1.6mm*0.8mm*0.45mm
SF01-02-00000984 |  | 0603电阻 | 15.4R |  | 片式厚膜电阻-15.4ohm/15.4-1/10W-±5%-0603 | Res | G:\Library\AD_Library\SCH\01_Basic.SchLib | R0603 | G:\Library\AD_Library\PCB\001-Resistance.PcbLib |  | ±5% | 75V | 1A | 100mW | -55℃~+155℃ |  |  | 1.6mm*0.8mm*0.45mm
SF01-02-00000985 |  | 0603电阻 | 15.8R |  | 片式厚膜电阻-15.8ohm/15.8-1/10W-±5%-0603 | Res | G:\Library\AD_Library\SCH\01_Basic.SchLib | R0603 | G:\Library\AD_Library\PCB\001-Resistance.PcbLib |  | ±5% | 75V | 1A | 100mW | -55℃~+155℃ |  |  | 1.6mm*0.8mm*0.45mm
SF01-02-00000986 |  | 0603电阻 | 16.2R |  | 片式厚膜电阻-16.2ohm/16.2-1/10W-±5%-0603 | Res | G:\Library\AD_Library\SCH\01_Basic.SchLib | R0603 | G:\Library\AD_Library\PCB\001-Resistance.PcbLib |  | ±5% | 75V | 1A | 100mW | -55℃~+155℃ |  |  | 1.6mm*0.8mm*0.45mm
SF01-02-00000987 |  | 0603电阻 | 16.5R |  | 片式厚膜电阻-16.5ohm/16.5-1/10W-±5%-0603 | Res | G:\Library\AD_Library\SCH\01_Basic.SchLib | R0603 | G:\Library\AD_Library\PCB\001-Resistance.PcbLib |  | ±5% | 75V | 1A | 100mW | -55℃~+155℃ |  |  | 1.6mm*0.8mm*0.45mm
SF01-02-00000988 |  | 0603电阻 | 16.9R |  | 片式厚膜电阻-16.9ohm/16.9-1/10W-±5%-0603 | Res | G:\Library\AD_Library\SCH\01_Basic.SchLib | R0603 | G:\Library\AD_Library\PCB\001-Resistance.PcbLib |  | ±5% | 75V | 1A | 100mW | -55℃~+155℃ |  |  | 1.6mm*0.8mm*0.45mm
SF01-02-00000989 |  | 0603电阻 | 17.4R |  | 片式厚膜电阻-17.4ohm/17.4-1/10W-±5%-0603 | Res | G:\Library\AD_Library\SCH\01_Basic.SchLib | R0603 | G:\Library\AD_Library\PCB\001-Resistance.PcbLib |  | ±5% | 75V | 1A | 100mW | -55℃~+155℃ |  |  | 1.6mm*0.8mm*0.45mm
SF01-02-00000990 |  | 0603电阻 | 17.8R |  | 片式厚膜电阻-17.8ohm/17.8-1/10W-±5%-0603 | Res | G:\Library\AD_Library\SCH\01_Basic.SchLib | R0603 | G:\Library\AD_Library\PCB\001-Resistance.PcbLib |  | ±5% | 75V | 1A | 100mW | -55℃~+155℃ |  |  | 1.6mm*0.8mm*0.45mm
SF01-02-00000991 |  | 0603电阻 | 18.2R |  | 片式厚膜电阻-18.2ohm/18.2-1/10W-±5%-0603 | Res | G:\Library\AD_Library\SCH\01_Basic.SchLib | R0603 | G:\Library\AD_Library\PCB\001-Resistance.PcbLib |  | ±5% | 75V | 1A | 100mW | -55℃~+155℃ |  |  | 1.6mm*0.8mm*0.45mm
SF01-02-00000992 |  | 0603电阻 | 18.7R |  | 片式厚膜电阻-18.7ohm/18.7-1/10W-±5%-0603 | Res | G:\Library\AD_Library\SCH\01_Basic.SchLib | R0603 | G:\Library\AD_Library\PCB\001-Resistance.PcbLib |  | ±5% | 75V | 1A | 100mW | -55℃~+155℃ |  |  | 1.6mm*0.8mm*0.45mm
SF01-02-00000993 |  | 0603电阻 | 19.1R |  | 片式厚膜电阻-19.1ohm/19.1-1/10W-±5%-0603 | Res | G:\Library\AD_Library\SCH\01_Basic.SchLib | R0603 | G:\Library\AD_Library\PCB\001-Resistance.PcbLib |  | ±5% | 75V | 1A | 100mW | -55℃~+155℃ |  |  | 1.6mm*0.8mm*0.45mm
SF01-02-00000994 |  | 0603电阻 | 19.6R |  | 片式厚膜电阻-19.6ohm/19.6-1/10W-±5%-0603 | Res | G:\Library\AD_Library\SCH\01_Basic.SchLib | R0603 | G:\Library\AD_Library\PCB\001-Resistance.PcbLib |  | ±5% | 75V | 1A | 100mW | -55℃~+155℃ |  |  | 1.6mm*0.8mm*0.45mm
SF01-02-00000995 |  | 0603电阻 | 20.0R |  | 片式厚膜电阻-20.0ohm/20.0-1/10W-±5%-0603 | Res | G:\Library\AD_Library\SCH\01_Basic.SchLib | R0603 | G:\Library\AD_Library\PCB\001-Resistance.PcbLib |  | ±5% | 75V | 1A | 100mW | -55℃~+155℃ |  |  | 1.6mm*0.8mm*0.45mm
SF01-02-00000996 |  | 0603电阻 | 20.5R |  | 片式厚膜电阻-20.5ohm/20.5-1/10W-±5%-0603 | Res | G:\Library\AD_Library\SCH\01_Basic.SchLib | R0603 | G:\Library\AD_Library\PCB\001-Resistance.PcbLib |  | ±5% | 75V | 1A | 100mW | -55℃~+155℃ |  |  | 1.6mm*0.8mm*0.45mm
SF01-02-00000997 |  | 0603电阻 | 21.0R |  | 片式厚膜电阻-21.0ohm/21.0-1/10W-±5%-0603 | Res | G:\Library\AD_Library\SCH\01_Basic.SchLib | R0603 | G:\Library\AD_Library\PCB\001-Resistance.PcbLib |  | ±5% | 75V | 1A | 100mW | -55℃~+155℃ |  |  | 1.6mm*0.8mm*0.45mm
SF01-02-00000998 |  | 0603电阻 | 21.5R |  | 片式厚膜电阻-21.5ohm/21.5-1/10W-±5%-0603 | Res | G:\Library\AD_Library\SCH\01_Basic.SchLib | R0603 | G:\Library\AD_Library\PCB\001-Resistance.PcbLib |  | ±5% | 75V | 1A | 100mW | -55℃~+155℃ |  |  | 1.6mm*0.8mm*0.45mm
SF01-02-00000999 |  | 0603电阻 | 22.1R |  | 片式厚膜电阻-22.1ohm/22.1-1/10W-±5%-0603 | Res | G:\Library\AD_Library\SCH\01_Basic.SchLib | R0603 | G:\Library\AD_Library\PCB\001-Resistance.PcbLib |  | ±5% | 75V | 1A | 100mW | -55℃~+155℃ |  |  | 1.6mm*0.8mm*0.45mm
SF01-02-00001000 |  | 0603电阻 | 22.6R |  | 片式厚膜电阻-22.6ohm/22.6-1/10W-±5%-0603 | Res | G:\Library\AD_Library\SCH\01_Basic.SchLib | R0603 | G:\Library\AD_Library\PCB\001-Resistance.PcbLib |  | ±5% | 75V | 1A | 100mW | -55℃~+155℃ |  |  | 1.6mm*0.8mm*0.45mm
SF01-02-00001001 |  | 0603电阻 | 23.2R |  | 片式厚膜电阻-23.2ohm/23.2-1/10W-±5%-0603 | Res | G:\Library\AD_Library\SCH\01_Basic.SchLib | R0603 | G:\Library\AD_Library\PCB\001-Resistance.PcbLib |  | ±5% | 75V | 1A | 100mW | -55℃~+155℃ |  |  | 1.6mm*0.8mm*0.45mm
SF01-02-00001002 |  | 0603电阻 | 23.7R |  | 片式厚膜电阻-23.7ohm/23.7-1/10W-±5%-0603 | Res | G:\Library\AD_Library\SCH\01_Basic.SchLib | R0603 | G:\Library\AD_Library\PCB\001-Resistance.PcbLib |  | ±5% | 75V | 1A | 100mW | -55℃~+155℃ |  |  | 1.6mm*0.8mm*0.45mm
SF01-02-00001003 |  | 0603电阻 | 24.3R |  | 片式厚膜电阻-24.3ohm/24.3-1/10W-±5%-0603 | Res | G:\Library\AD_Library\SCH\01_Basic.SchLib | R0603 | G:\Library\AD_Library\PCB\001-Resistance.PcbLib |  | ±5% | 75V | 1A | 100mW | -55℃~+155℃ |  |  | 1.6mm*0.8mm*0.45mm
SF01-02-00001004 |  | 0603电阻 | 24.9R |  | 片式厚膜电阻-24.9ohm/24.9-1/10W-±5%-0603 | Res | G:\Library\AD_Library\SCH\01_Basic.SchLib | R0603 | G:\Library\AD_Library\PCB\001-Resistance.PcbLib |  | ±5% | 75V | 1A | 100mW | -55℃~+155℃ |  |  | 1.6mm*0.8mm*0.45mm
SF01-02-00001005 |  | 0603电阻 | 25.5R |  | 片式厚膜电阻-25.5ohm/25.5-1/10W-±5%-0603 | Res | G:\Library\AD_Library\SCH\01_Basic.SchLib | R0603 | G:\Library\AD_Library\PCB\001-Resistance.PcbLib |  | ±5% | 75V | 1A | 100mW | -55℃~+155℃ |  |  | 1.6mm*0.8mm*0.45mm
SF01-02-00001006 |  | 0603电阻 | 26.1R |  | 片式厚膜电阻-26.1ohm/26.1-1/10W-±5%-0603 | Res | G:\Library\AD_Library\SCH\01_Basic.SchLib | R0603 | G:\Library\AD_Library\PCB\001-Resistance.PcbLib |  | ±5% | 75V | 1A | 100mW | -55℃~+155℃ |  |  | 1.6mm*0.8mm*0.45mm
SF01-02-00001007 |  | 0603电阻 | 26.7R |  | 片式厚膜电阻-26.7ohm/26.7-1/10W-±5%-0603 | Res | G:\Library\AD_Library\SCH\01_Basic.SchLib | R0603 | G:\Library\AD_Library\PCB\001-Resistance.PcbLib |  | ±5% | 75V | 1A | 100mW | -55℃~+155℃ |  |  | 1.6mm*0.8mm*0.45mm
SF01-02-00001008 |  | 0603电阻 | 27.4R |  | 片式厚膜电阻-27.4ohm/27.4-1/10W-±5%-0603 | Res | G:\Library\AD_Library\SCH\01_Basic.SchLib | R0603 | G:\Library\AD_Library\PCB\001-Resistance.PcbLib |  | ±5% | 75V | 1A | 100mW | -55℃~+155℃ |  |  | 1.6mm*0.8mm*0.45mm
SF01-02-00001009 |  | 0603电阻 | 28.0R |  | 片式厚膜电阻-28.0ohm/28.0-1/10W-±5%-0603 | Res | G:\Library\AD_Library\SCH\01_Basic.SchLib | R0603 | G:\Library\AD_Library\PCB\001-Resistance.PcbLib |  | ±5% | 75V | 1A | 100mW | -55℃~+155℃ |  |  | 1.6mm*0.8mm*0.45mm
SF01-02-00001010 |  | 0603电阻 | 28.7R |  | 片式厚膜电阻-28.7ohm/28.7-1/10W-±5%-0603 | Res | G:\Library\AD_Library\SCH\01_Basic.SchLib | R0603 | G:\Library\AD_Library\PCB\001-Resistance.PcbLib |  | ±5% | 75V | 1A | 100mW | -55℃~+155℃ |  |  | 1.6mm*0.8mm*0.45mm
SF01-02-00001011 |  | 0603电阻 | 29.4R |  | 片式厚膜电阻-29.4ohm/29.4-1/10W-±5%-0603 | Res | G:\Library\AD_Library\SCH\01_Basic.SchLib | R0603 | G:\Library\AD_Library\PCB\001-Resistance.PcbLib |  | ±5% | 75V | 1A | 100mW | -55℃~+155℃ |  |  | 1.6mm*0.8mm*0.45mm
SF01-02-00001012 |  | 0603电阻 | 30.1R |  | 片式厚膜电阻-30.1ohm/30.1-1/10W-±5%-0603 | Res | G:\Library\AD_Library\SCH\01_Basic.SchLib | R0603 | G:\Library\AD_Library\PCB\001-Resistance.PcbLib |  | ±5% | 75V | 1A | 100mW | -55℃~+155℃ |  |  | 1.6mm*0.8mm*0.45mm
SF01-02-00001013 |  | 0603电阻 | 30.9R |  | 片式厚膜电阻-30.9ohm/30.9-1/10W-±5%-0603 | Res | G:\Library\AD_Library\SCH\01_Basic.SchLib | R0603 | G:\Library\AD_Library\PCB\001-Resistance.PcbLib |  | ±5% | 75V | 1A | 100mW | -55℃~+155℃ |  |  | 1.6mm*0.8mm*0.45mm
SF01-02-00001014 |  | 0603电阻 | 31.6R |  | 片式厚膜电阻-31.6ohm/31.6-1/10W-±5%-0603 | Res | G:\Library\AD_Library\SCH\01_Basic.SchLib | R0603 | G:\Library\AD_Library\PCB\001-Resistance.PcbLib |  | ±5% | 75V | 1A | 100mW | -55℃~+155℃ |  |  | 1.6mm*0.8mm*0.45mm
SF01-02-00001015 |  | 0603电阻 | 32.4R |  | 片式厚膜电阻-32.4ohm/32.4-1/10W-±5%-0603 | Res | G:\Library\AD_Library\SCH\01_Basic.SchLib | R0603 | G:\Library\AD_Library\PCB\001-Resistance.PcbLib |  | ±5% | 75V | 1A | 100mW | -55℃~+155℃ |  |  | 1.6mm*0.8mm*0.45mm
SF01-02-00001016 |  | 0603电阻 | 33.2R |  | 片式厚膜电阻-33.2ohm/33.2-1/10W-±5%-0603 | Res | G:\Library\AD_Library\SCH\01_Basic.SchLib | R0603 | G:\Library\AD_Library\PCB\001-Resistance.PcbLib |  | ±5% | 75V | 1A | 100mW | -55℃~+155℃ |  |  | 1.6mm*0.8mm*0.45mm
SF01-02-00001017 |  | 0603电阻 | 34.0R |  | 片式厚膜电阻-34.0ohm/34.0-1/10W-±5%-0603 | Res | G:\Library\AD_Library\SCH\01_Basic.SchLib | R0603 | G:\Library\AD_Library\PCB\001-Resistance.PcbLib |  | ±5% | 75V | 1A | 100mW | -55℃~+155℃ |  |  | 1.6mm*0.8mm*0.45mm
SF01-02-00001018 |  | 0603电阻 | 34.8R |  | 片式厚膜电阻-34.8ohm/34.8-1/10W-±5%-0603 | Res | G:\Library\AD_Library\SCH\01_Basic.SchLib | R0603 | G:\Library\AD_Library\PCB\001-Resistance.PcbLib |  | ±5% | 75V | 1A | 100mW | -55℃~+155℃ |  |  | 1.6mm*0.8mm*0.45mm
SF01-02-00001019 |  | 0603电阻 | 35.7R |  | 片式厚膜电阻-35.7ohm/35.7-1/10W-±5%-0603 | Res | G:\Library\AD_Library\SCH\01_Basic.SchLib | R0603 | G:\Library\AD_Library\PCB\001-Resistance.PcbLib |  | ±5% | 75V | 1A | 100mW | -55℃~+155℃ |  |  | 1.6mm*0.8mm*0.45mm
SF01-02-00001020 |  | 0603电阻 | 36.5R |  | 片式厚膜电阻-36.5ohm/36.5-1/10W-±5%-0603 | Res | G:\Library\AD_Library\SCH\01_Basic.SchLib | R0603 | G:\Library\AD_Library\PCB\001-Resistance.PcbLib |  | ±5% | 75V | 1A | 100mW | -55℃~+155℃ |  |  | 1.6mm*0.8mm*0.45mm
SF01-02-00001021 |  | 0603电阻 | 37.4R |  | 片式厚膜电阻-37.4ohm/37.4-1/10W-±5%-0603 | Res | G:\Library\AD_Library\SCH\01_Basic.SchLib | R0603 | G:\Library\AD_Library\PCB\001-Resistance.PcbLib |  | ±5% | 75V | 1A | 100mW | -55℃~+155℃ |  |  | 1.6mm*0.8mm*0.45mm
SF01-02-00001022 |  | 0603电阻 | 38.3R |  | 片式厚膜电阻-38.3ohm/38.3-1/10W-±5%-0603 | Res | G:\Library\AD_Library\SCH\01_Basic.SchLib | R0603 | G:\Library\AD_Library\PCB\001-Resistance.PcbLib |  | ±5% | 75V | 1A | 100mW | -55℃~+155℃ |  |  | 1.6mm*0.8mm*0.45mm
SF01-02-00001023 |  | 0603电阻 | 39.2R |  | 片式厚膜电阻-39.2ohm/39.2-1/10W-±5%-0603 | Res | G:\Library\AD_Library\SCH\01_Basic.SchLib | R0603 | G:\Library\AD_Library\PCB\001-Resistance.PcbLib |  | ±5% | 75V | 1A | 100mW | -55℃~+155℃ |  |  | 1.6mm*0.8mm*0.45mm
SF01-02-00001024 |  | 0603电阻 | 40.2R |  | 片式厚膜电阻-40.2ohm/40.2-1/10W-±5%-0603 | Res | G:\Library\AD_Library\SCH\01_Basic.SchLib | R0603 | G:\Library\AD_Library\PCB\001-Resistance.PcbLib |  | ±5% | 75V | 1A | 100mW | -55℃~+155℃ |  |  | 1.6mm*0.8mm*0.45mm
SF01-02-00001025 |  | 0603电阻 | 41.2R |  | 片式厚膜电阻-41.2ohm/41.2-1/10W-±5%-0603 | Res | G:\Library\AD_Library\SCH\01_Basic.SchLib | R0603 | G:\Library\AD_Library\PCB\001-Resistance.PcbLib |  | ±5% | 75V | 1A | 100mW | -55℃~+155℃ |  |  | 1.6mm*0.8mm*0.45mm
SF01-02-00001026 |  | 0603电阻 | 42.2R |  | 片式厚膜电阻-42.2ohm/42.2-1/10W-±5%-0603 | Res | G:\Library\AD_Library\SCH\01_Basic.SchLib | R0603 | G:\Library\AD_Library\PCB\001-Resistance.PcbLib |  | ±5% | 75V | 1A | 100mW | -55℃~+155℃ |  |  | 1.6mm*0.8mm*0.45mm
SF01-02-00001027 |  | 0603电阻 | 43.2R |  | 片式厚膜电阻-43.2ohm/43.2-1/10W-±5%-0603 | Res | G:\Library\AD_Library\SCH\01_Basic.SchLib | R0603 | G:\Library\AD_Library\PCB\001-Resistance.PcbLib |  | ±5% | 75V | 1A | 100mW | -55℃~+155℃ |  |  | 1.6mm*0.8mm*0.45mm
SF01-02-00001028 |  | 0603电阻 | 44.2R |  | 片式厚膜电阻-44.2ohm/44.2-1/10W-±5%-0603 | Res | G:\Library\AD_Library\SCH\01_Basic.SchLib | R0603 | G:\Library\AD_Library\PCB\001-Resistance.PcbLib |  | ±5% | 75V | 1A | 100mW | -55℃~+155℃ |  |  | 1.6mm*0.8mm*0.45mm
SF01-02-00001029 |  | 0603电阻 | 45.3R |  | 片式厚膜电阻-45.3ohm/45.3-1/10W-±5%-0603 | Res | G:\Library\AD_Library\SCH\01_Basic.SchLib | R0603 | G:\Library\AD_Library\PCB\001-Resistance.PcbLib |  | ±5% | 75V | 1A | 100mW | -55℃~+155℃ |  |  | 1.6mm*0.8mm*0.45mm
SF01-02-00001030 |  | 0603电阻 | 46.4R |  | 片式厚膜电阻-46.4ohm/46.4-1/10W-±5%-0603 | Res | G:\Library\AD_Library\SCH\01_Basic.SchLib | R0603 | G:\Library\AD_Library\PCB\001-Resistance.PcbLib |  | ±5% | 75V | 1A | 100mW | -55℃~+155℃ |  |  | 1.6mm*0.8mm*0.45mm
SF01-02-00001031 |  | 0603电阻 | 47.5R |  | 片式厚膜电阻-47.5ohm/47.5-1/10W-±5%-0603 | Res | G:\Library\AD_Library\SCH\01_Basic.SchLib | R0603 | G:\Library\AD_Library\PCB\001-Resistance.PcbLib |  | ±5% | 75V | 1A | 100mW | -55℃~+155℃ |  |  | 1.6mm*0.8mm*0.45mm
SF01-02-00001032 |  | 0603电阻 | 48.7R |  | 片式厚膜电阻-48.7ohm/48.7-1/10W-±5%-0603 | Res | G:\Library\AD_Library\SCH\01_Basic.SchLib | R0603 | G:\Library\AD_Library\PCB\001-Resistance.PcbLib |  | ±5% | 75V | 1A | 100mW | -55℃~+155℃ |  |  | 1.6mm*0.8mm*0.45mm
SF01-02-00001033 |  | 0603电阻 | 49.9R |  | 片式厚膜电阻-49.9ohm/49.9-1/10W-±5%-0603 | Res | G:\Library\AD_Library\SCH\01_Basic.SchLib | R0603 | G:\Library\AD_Library\PCB\001-Resistance.PcbLib |  | ±5% | 75V | 1A | 100mW | -55℃~+155℃ |  |  | 1.6mm*0.8mm*0.45mm
SF01-02-00001034 |  | 0603电阻 | 51.1R |  | 片式厚膜电阻-51.1ohm/51.1-1/10W-±5%-0603 | Res | G:\Library\AD_Library\SCH\01_Basic.SchLib | R0603 | G:\Library\AD_Library\PCB\001-Resistance.PcbLib |  | ±5% | 75V | 1A | 100mW | -55℃~+155℃ |  |  | 1.6mm*0.8mm*0.45mm
SF01-02-00001035 |  | 0603电阻 | 52.3R |  | 片式厚膜电阻-52.3ohm/52.3-1/10W-±5%-0603 | Res | G:\Library\AD_Library\SCH\01_Basic.SchLib | R0603 | G:\Library\AD_Library\PCB\001-Resistance.PcbLib |  | ±5% | 75V | 1A | 100mW | -55℃~+155℃ |  |  | 1.6mm*0.8mm*0.45mm
SF01-02-00001036 |  | 0603电阻 | 53.6R |  | 片式厚膜电阻-53.6ohm/53.6-1/10W-±5%-0603 | Res | G:\Library\AD_Library\SCH\01_Basic.SchLib | R0603 | G:\Library\AD_Library\PCB\001-Resistance.PcbLib |  | ±5% | 75V | 1A | 100mW | -55℃~+155℃ |  |  | 1.6mm*0.8mm*0.45mm
SF01-02-00001037 |  | 0603电阻 | 54.9R |  | 片式厚膜电阻-54.9ohm/54.9-1/10W-±5%-0603 | Res | G:\Library\AD_Library\SCH\01_Basic.SchLib | R0603 | G:\Library\AD_Library\PCB\001-Resistance.PcbLib |  | ±5% | 75V | 1A | 100mW | -55℃~+155℃ |  |  | 1.6mm*0.8mm*0.45mm
SF01-02-00001038 |  | 0603电阻 | 56.2R |  | 片式厚膜电阻-56.2ohm/56.2-1/10W-±5%-0603 | Res | G:\Library\AD_Library\SCH\01_Basic.SchLib | R0603 | G:\Library\AD_Library\PCB\001-Resistance.PcbLib |  | ±5% | 75V | 1A | 100mW | -55℃~+155℃ |  |  | 1.6mm*0.8mm*0.45mm
SF01-02-00001039 |  | 0603电阻 | 57.6R |  | 片式厚膜电阻-57.6ohm/57.6-1/10W-±5%-0603 | Res | G:\Library\AD_Library\SCH\01_Basic.SchLib | R0603 | G:\Library\AD_Library\PCB\001-Resistance.PcbLib |  | ±5% | 75V | 1A | 100mW | -55℃~+155℃ |  |  | 1.6mm*0.8mm*0.45mm
SF01-02-00001040 |  | 0603电阻 | 59.0R |  | 片式厚膜电阻-59.0ohm/59.0-1/10W-±5%-0603 | Res | G:\Library\AD_Library\SCH\01_Basic.SchLib | R0603 | G:\Library\AD_Library\PCB\001-Resistance.PcbLib |  | ±5% | 75V | 1A | 100mW | -55℃~+155℃ |  |  | 1.6mm*0.8mm*0.45mm
SF01-02-00001041 |  | 0603电阻 | 60.4R |  | 片式厚膜电阻-60.4ohm/60.4-1/10W-±5%-0603 | Res | G:\Library\AD_Library\SCH\01_Basic.SchLib | R0603 | G:\Library\AD_Library\PCB\001-Resistance.PcbLib |  | ±5% | 75V | 1A | 100mW | -55℃~+155℃ |  |  | 1.6mm*0.8mm*0.45mm
SF01-02-00001042 |  | 0603电阻 | 61.9R |  | 片式厚膜电阻-61.9ohm/61.9-1/10W-±5%-0603 | Res | G:\Library\AD_Library\SCH\01_Basic.SchLib | R0603 | G:\Library\AD_Library\PCB\001-Resistance.PcbLib |  | ±5% | 75V | 1A | 100mW | -55℃~+155℃ |  |  | 1.6mm*0.8mm*0.45mm
SF01-02-00001043 |  | 0603电阻 | 63.4R |  | 片式厚膜电阻-63.4ohm/63.4-1/10W-±5%-0603 | Res | G:\Library\AD_Library\SCH\01_Basic.SchLib | R0603 | G:\Library\AD_Library\PCB\001-Resistance.PcbLib |  | ±5% | 75V | 1A | 100mW | -55℃~+155℃ |  |  | 1.6mm*0.8mm*0.45mm
SF01-02-00001044 |  | 0603电阻 | 64.9R |  | 片式厚膜电阻-64.9ohm/64.9-1/10W-±5%-0603 | Res | G:\Library\AD_Library\SCH\01_Basic.SchLib | R0603 | G:\Library\AD_Library\PCB\001-Resistance.PcbLib |  | ±5% | 75V | 1A | 100mW | -55℃~+155℃ |  |  | 1.6mm*0.8mm*0.45mm
SF01-02-00001045 |  | 0603电阻 | 66.5R |  | 片式厚膜电阻-66.5ohm/66.5-1/10W-±5%-0603 | Res | G:\Library\AD_Library\SCH\01_Basic.SchLib | R0603 | G:\Library\AD_Library\PCB\001-Resistance.PcbLib |  | ±5% | 75V | 1A | 100mW | -55℃~+155℃ |  |  | 1.6mm*0.8mm*0.45mm
SF01-02-00001046 |  | 0603电阻 | 68.1R |  | 片式厚膜电阻-68.1ohm/68.1-1/10W-±5%-0603 | Res | G:\Library\AD_Library\SCH\01_Basic.SchLib | R0603 | G:\Library\AD_Library\PCB\001-Resistance.PcbLib |  | ±5% | 75V | 1A | 100mW | -55℃~+155℃ |  |  | 1.6mm*0.8mm*0.45mm
SF01-02-00001047 |  | 0603电阻 | 69.8R |  | 片式厚膜电阻-69.8ohm/69.8-1/10W-±5%-0603 | Res | G:\Library\AD_Library\SCH\01_Basic.SchLib | R0603 | G:\Library\AD_Library\PCB\001-Resistance.PcbLib |  | ±5% | 75V | 1A | 100mW | -55℃~+155℃ |  |  | 1.6mm*0.8mm*0.45mm
SF01-02-00001048 |  | 0603电阻 | 71.5R |  | 片式厚膜电阻-71.5ohm/71.5-1/10W-±5%-0603 | Res | G:\Library\AD_Library\SCH\01_Basic.SchLib | R0603 | G:\Library\AD_Library\PCB\001-Resistance.PcbLib |  | ±5% | 75V | 1A | 100mW | -55℃~+155℃ |  |  | 1.6mm*0.8mm*0.45mm
SF01-02-00001049 |  | 0603电阻 | 73.2R |  | 片式厚膜电阻-73.2ohm/73.2-1/10W-±5%-0603 | Res | G:\Library\AD_Library\SCH\01_Basic.SchLib | R0603 | G:\Library\AD_Library\PCB\001-Resistance.PcbLib |  | ±5% | 75V | 1A | 100mW | -55℃~+155℃ |  |  | 1.6mm*0.8mm*0.45mm
SF01-02-00001050 |  | 0603电阻 | 75.0R |  | 片式厚膜电阻-75.0ohm/75.0-1/10W-±5%-0603 | Res | G:\Library\AD_Library\SCH\01_Basic.SchLib | R0603 | G:\Library\AD_Library\PCB\001-Resistance.PcbLib |  | ±5% | 75V | 1A | 100mW | -55℃~+155℃ |  |  | 1.6mm*0.8mm*0.45mm
SF01-02-00001051 |  | 0603电阻 | 76.8R |  | 片式厚膜电阻-76.8ohm/76.8-1/10W-±5%-0603 | Res | G:\Library\AD_Library\SCH\01_Basic.SchLib | R0603 | G:\Library\AD_Library\PCB\001-Resistance.PcbLib |  | ±5% | 75V | 1A | 100mW | -55℃~+155℃ |  |  | 1.6mm*0.8mm*0.45mm
SF01-02-00001052 |  | 0603电阻 | 78.7R |  | 片式厚膜电阻-78.7ohm/78.7-1/10W-±5%-0603 | Res | G:\Library\AD_Library\SCH\01_Basic.SchLib | R0603 | G:\Library\AD_Library\PCB\001-Resistance.PcbLib |  | ±5% | 75V | 1A | 100mW | -55℃~+155℃ |  |  | 1.6mm*0.8mm*0.45mm
SF01-02-00001053 |  | 0603电阻 | 80.6R |  | 片式厚膜电阻-80.6ohm/80.6-1/10W-±5%-0603 | Res | G:\Library\AD_Library\SCH\01_Basic.SchLib | R0603 | G:\Library\AD_Library\PCB\001-Resistance.PcbLib |  | ±5% | 75V | 1A | 100mW | -55℃~+155℃ |  |  | 1.6mm*0.8mm*0.45mm
SF01-02-00001054 |  | 0603电阻 | 82.5R |  | 片式厚膜电阻-82.5ohm/82.5-1/10W-±5%-0603 | Res | G:\Library\AD_Library\SCH\01_Basic.SchLib | R0603 | G:\Library\AD_Library\PCB\001-Resistance.PcbLib |  | ±5% | 75V | 1A | 100mW | -55℃~+155℃ |  |  | 1.6mm*0.8mm*0.45mm
SF01-02-00001055 |  | 0603电阻 | 84.5R |  | 片式厚膜电阻-84.5ohm/84.5-1/10W-±5%-0603 | Res | G:\Library\AD_Library\SCH\01_Basic.SchLib | R0603 | G:\Library\AD_Library\PCB\001-Resistance.PcbLib |  | ±5% | 75V | 1A | 100mW | -55℃~+155℃ |  |  | 1.6mm*0.8mm*0.45mm
SF01-02-00001056 |  | 0603电阻 | 86.6R |  | 片式厚膜电阻-86.6ohm/86.6-1/10W-±5%-0603 | Res | G:\Library\AD_Library\SCH\01_Basic.SchLib | R0603 | G:\Library\AD_Library\PCB\001-Resistance.PcbLib |  | ±5% | 75V | 1A | 100mW | -55℃~+155℃ |  |  | 1.6mm*0.8mm*0.45mm
SF01-02-00001057 |  | 0603电阻 | 88.7R |  | 片式厚膜电阻-88.7ohm/88.7-1/10W-±5%-0603 | Res | G:\Library\AD_Library\SCH\01_Basic.SchLib | R0603 | G:\Library\AD_Library\PCB\001-Resistance.PcbLib |  | ±5% | 75V | 1A | 100mW | -55℃~+155℃ |  |  | 1.6mm*0.8mm*0.45mm
SF01-02-00001058 |  | 0603电阻 | 90.9R |  | 片式厚膜电阻-90.9ohm/90.9-1/10W-±5%-0603 | Res | G:\Library\AD_Library\SCH\01_Basic.SchLib | R0603 | G:\Library\AD_Library\PCB\001-Resistance.PcbLib |  | ±5% | 75V | 1A | 100mW | -55℃~+155℃ |  |  | 1.6mm*0.8mm*0.45mm
SF01-02-00001059 |  | 0603电阻 | 93.1R |  | 片式厚膜电阻-93.1ohm/93.1-1/10W-±5%-0603 | Res | G:\Library\AD_Library\SCH\01_Basic.SchLib | R0603 | G:\Library\AD_Library\PCB\001-Resistance.PcbLib |  | ±5% | 75V | 1A | 100mW | -55℃~+155℃ |  |  | 1.6mm*0.8mm*0.45mm
SF01-02-00001060 |  | 0603电阻 | 95.3R |  | 片式厚膜电阻-95.3ohm/95.3-1/10W-±5%-0603 | Res | G:\Library\AD_Library\SCH\01_Basic.SchLib | R0603 | G:\Library\AD_Library\PCB\001-Resistance.PcbLib |  | ±5% | 75V | 1A | 100mW | -55℃~+155℃ |  |  | 1.6mm*0.8mm*0.45mm
SF01-02-00001061 |  | 0603电阻 | 97.6R |  | 片式厚膜电阻-97.6ohm/97.6-1/10W-±5%-0603 | Res | G:\Library\AD_Library\SCH\01_Basic.SchLib | R0603 | G:\Library\AD_Library\PCB\001-Resistance.PcbLib |  | ±5% | 75V | 1A | 100mW | -55℃~+155℃ |  |  | 1.6mm*0.8mm*0.45mm
SF01-02-00001062 |  | 0603电阻 | 100R |  | 片式厚膜电阻-100ohm/100-1/10W-±5%-0603 | Res | G:\Library\AD_Library\SCH\01_Basic.SchLib | R0603 | G:\Library\AD_Library\PCB\001-Resistance.PcbLib |  | ±5% | 75V | 1A | 100mW | -55℃~+155℃ |  |  | 1.6mm*0.8mm*0.45mm
SF01-02-00001063 |  | 0603电阻 | 102R |  | 片式厚膜电阻-102ohm/100-1/10W-±5%-0603 | Res | G:\Library\AD_Library\SCH\01_Basic.SchLib | R0603 | G:\Library\AD_Library\PCB\001-Resistance.PcbLib |  | ±5% | 75V | 1A | 100mW | -55℃~+155℃ |  |  | 1.6mm*0.8mm*0.45mm
SF01-02-00001064 |  | 0603电阻 | 105R |  | 片式厚膜电阻-105ohm/105-1/10W-±5%-0603 | Res | G:\Library\AD_Library\SCH\01_Basic.SchLib | R0603 | G:\Library\AD_Library\PCB\001-Resistance.PcbLib |  | ±5% | 75V | 1A | 100mW | -55℃~+155℃ |  |  | 1.6mm*0.8mm*0.45mm
SF01-02-00001065 |  | 0603电阻 | 107R |  | 片式厚膜电阻-107ohm/107-1/10W-±5%-0603 | Res | G:\Library\AD_Library\SCH\01_Basic.SchLib | R0603 | G:\Library\AD_Library\PCB\001-Resistance.PcbLib |  | ±5% | 75V | 1A | 100mW | -55℃~+155℃ |  |  | 1.6mm*0.8mm*0.45mm
SF01-02-00001066 |  | 0603电阻 | 110R |  | 片式厚膜电阻-110ohm/110-1/10W-±5%-0603 | Res | G:\Library\AD_Library\SCH\01_Basic.SchLib | R0603 | G:\Library\AD_Library\PCB\001-Resistance.PcbLib |  | ±5% | 75V | 1A | 100mW | -55℃~+155℃ |  |  | 1.6mm*0.8mm*0.45mm
SF01-02-00001067 |  | 0603电阻 | 113R |  | 片式厚膜电阻-113ohm/113-1/10W-±5%-0603 | Res | G:\Library\AD_Library\SCH\01_Basic.SchLib | R0603 | G:\Library\AD_Library\PCB\001-Resistance.PcbLib |  | ±5% | 75V | 1A | 100mW | -55℃~+155℃ |  |  | 1.6mm*0.8mm*0.45mm
SF01-02-00001068 |  | 0603电阻 | 115R |  | 片式厚膜电阻-115ohm/115-1/10W-±5%-0603 | Res | G:\Library\AD_Library\SCH\01_Basic.SchLib | R0603 | G:\Library\AD_Library\PCB\001-Resistance.PcbLib |  | ±5% | 75V | 1A | 100mW | -55℃~+155℃ |  |  | 1.6mm*0.8mm*0.45mm
SF01-02-00001069 |  | 0603电阻 | 118R |  | 片式厚膜电阻-118ohm/118-1/10W-±5%-0603 | Res | G:\Library\AD_Library\SCH\01_Basic.SchLib | R0603 | G:\Library\AD_Library\PCB\001-Resistance.PcbLib |  | ±5% | 75V | 1A | 100mW | -55℃~+155℃ |  |  | 1.6mm*0.8mm*0.45mm
SF01-02-00001070 |  | 0603电阻 | 121R |  | 片式厚膜电阻-121ohm/121-1/10W-±5%-0603 | Res | G:\Library\AD_Library\SCH\01_Basic.SchLib | R0603 | G:\Library\AD_Library\PCB\001-Resistance.PcbLib |  | ±5% | 75V | 1A | 100mW | -55℃~+155℃ |  |  | 1.6mm*0.8mm*0.45mm
SF01-02-00001071 |  | 0603电阻 | 124R |  | 片式厚膜电阻-124ohm/124-1/10W-±5%-0603 | Res | G:\Library\AD_Library\SCH\01_Basic.SchLib | R0603 | G:\Library\AD_Library\PCB\001-Resistance.PcbLib |  | ±5% | 75V | 1A | 100mW | -55℃~+155℃ |  |  | 1.6mm*0.8mm*0.45mm
SF01-02-00001072 |  | 0603电阻 | 127R |  | 片式厚膜电阻-127ohm/127-1/10W-±5%-0603 | Res | G:\Library\AD_Library\SCH\01_Basic.SchLib | R0603 | G:\Library\AD_Library\PCB\001-Resistance.PcbLib |  | ±5% | 75V | 1A | 100mW | -55℃~+155℃ |  |  | 1.6mm*0.8mm*0.45mm
SF01-02-00001073 |  | 0603电阻 | 130R |  | 片式厚膜电阻-130ohm/130-1/10W-±5%-0603 | Res | G:\Library\AD_Library\SCH\01_Basic.SchLib | R0603 | G:\Library\AD_Library\PCB\001-Resistance.PcbLib |  | ±5% | 75V | 1A | 100mW | -55℃~+155℃ |  |  | 1.6mm*0.8mm*0.45mm
SF01-02-00001074 |  | 0603电阻 | 133R |  | 片式厚膜电阻-133ohm/133-1/10W-±5%-0603 | Res | G:\Library\AD_Library\SCH\01_Basic.SchLib | R0603 | G:\Library\AD_Library\PCB\001-Resistance.PcbLib |  | ±5% | 75V | 1A | 100mW | -55℃~+155℃ |  |  | 1.6mm*0.8mm*0.45mm
SF01-02-00001075 |  | 0603电阻 | 137R |  | 片式厚膜电阻-137ohm/137-1/10W-±5%-0603 | Res | G:\Library\AD_Library\SCH\01_Basic.SchLib | R0603 | G:\Library\AD_Library\PCB\001-Resistance.PcbLib |  | ±5% | 75V | 1A | 100mW | -55℃~+155℃ |  |  | 1.6mm*0.8mm*0.45mm
SF01-02-00001076 |  | 0603电阻 | 140R |  | 片式厚膜电阻-140ohm/140-1/10W-±5%-0603 | Res | G:\Library\AD_Library\SCH\01_Basic.SchLib | R0603 | G:\Library\AD_Library\PCB\001-Resistance.PcbLib |  | ±5% | 75V | 1A | 100mW | -55℃~+155℃ |  |  | 1.6mm*0.8mm*0.45mm
SF01-02-00001077 |  | 0603电阻 | 143R |  | 片式厚膜电阻-143ohm/143-1/10W-±5%-0603 | Res | G:\Library\AD_Library\SCH\01_Basic.SchLib | R0603 | G:\Library\AD_Library\PCB\001-Resistance.PcbLib |  | ±5% | 75V | 1A | 100mW | -55℃~+155℃ |  |  | 1.6mm*0.8mm*0.45mm
SF01-02-00001078 |  | 0603电阻 | 147R |  | 片式厚膜电阻-147ohm/147-1/10W-±5%-0603 | Res | G:\Library\AD_Library\SCH\01_Basic.SchLib | R0603 | G:\Library\AD_Library\PCB\001-Resistance.PcbLib |  | ±5% | 75V | 1A | 100mW | -55℃~+155℃ |  |  | 1.6mm*0.8mm*0.45mm
SF01-02-00001079 |  | 0603电阻 | 150R |  | 片式厚膜电阻-150ohm/150-1/10W-±5%-0603 | Res | G:\Library\AD_Library\SCH\01_Basic.SchLib | R0603 | G:\Library\AD_Library\PCB\001-Resistance.PcbLib |  | ±5% | 75V | 1A | 100mW | -55℃~+155℃ |  |  | 1.6mm*0.8mm*0.45mm
SF01-02-00001080 |  | 0603电阻 | 154R |  | 片式厚膜电阻-154ohm/154-1/10W-±5%-0603 | Res | G:\Library\AD_Library\SCH\01_Basic.SchLib | R0603 | G:\Library\AD_Library\PCB\001-Resistance.PcbLib |  | ±5% | 75V | 1A | 100mW | -55℃~+155℃ |  |  | 1.6mm*0.8mm*0.45mm
SF01-02-00001081 |  | 0603电阻 | 158R |  | 片式厚膜电阻-158ohm/158-1/10W-±5%-0603 | Res | G:\Library\AD_Library\SCH\01_Basic.SchLib | R0603 | G:\Library\AD_Library\PCB\001-Resistance.PcbLib |  | ±5% | 75V | 1A | 100mW | -55℃~+155℃ |  |  | 1.6mm*0.8mm*0.45mm
SF01-02-00001082 |  | 0603电阻 | 162R |  | 片式厚膜电阻-162ohm/162-1/10W-±5%-0603 | Res | G:\Library\AD_Library\SCH\01_Basic.SchLib | R0603 | G:\Library\AD_Library\PCB\001-Resistance.PcbLib |  | ±5% | 75V | 1A | 100mW | -55℃~+155℃ |  |  | 1.6mm*0.8mm*0.45mm
SF01-02-00001083 |  | 0603电阻 | 165R |  | 片式厚膜电阻-165ohm/165-1/10W-±5%-0603 | Res | G:\Library\AD_Library\SCH\01_Basic.SchLib | R0603 | G:\Library\AD_Library\PCB\001-Resistance.PcbLib |  | ±5% | 75V | 1A | 100mW | -55℃~+155℃ |  |  | 1.6mm*0.8mm*0.45mm
SF01-02-00001084 |  | 0603电阻 | 169R |  | 片式厚膜电阻-169ohm/169-1/10W-±5%-0603 | Res | G:\Library\AD_Library\SCH\01_Basic.SchLib | R0603 | G:\Library\AD_Library\PCB\001-Resistance.PcbLib |  | ±5% | 75V | 1A | 100mW | -55℃~+155℃ |  |  | 1.6mm*0.8mm*0.45mm
SF01-02-00001085 |  | 0603电阻 | 174R |  | 片式厚膜电阻-174ohm/174-1/10W-±5%-0603 | Res | G:\Library\AD_Library\SCH\01_Basic.SchLib | R0603 | G:\Library\AD_Library\PCB\001-Resistance.PcbLib |  | ±5% | 75V | 1A | 100mW | -55℃~+155℃ |  |  | 1.6mm*0.8mm*0.45mm
SF01-02-00001086 |  | 0603电阻 | 178R |  | 片式厚膜电阻-178ohm/178-1/10W-±5%-0603 | Res | G:\Library\AD_Library\SCH\01_Basic.SchLib | R0603 | G:\Library\AD_Library\PCB\001-Resistance.PcbLib |  | ±5% | 75V | 1A | 100mW | -55℃~+155℃ |  |  | 1.6mm*0.8mm*0.45mm
SF01-02-00001087 |  | 0603电阻 | 182R |  | 片式厚膜电阻-182ohm/182-1/10W-±5%-0603 | Res | G:\Library\AD_Library\SCH\01_Basic.SchLib | R0603 | G:\Library\AD_Library\PCB\001-Resistance.PcbLib |  | ±5% | 75V | 1A | 100mW | -55℃~+155℃ |  |  | 1.6mm*0.8mm*0.45mm
SF01-02-00001088 |  | 0603电阻 | 187R |  | 片式厚膜电阻-187ohm/187-1/10W-±5%-0603 | Res | G:\Library\AD_Library\SCH\01_Basic.SchLib | R0603 | G:\Library\AD_Library\PCB\001-Resistance.PcbLib |  | ±5% | 75V | 1A | 100mW | -55℃~+155℃ |  |  | 1.6mm*0.8mm*0.45mm
SF01-02-00001089 |  | 0603电阻 | 191R |  | 片式厚膜电阻-191ohm/191-1/10W-±5%-0603 | Res | G:\Library\AD_Library\SCH\01_Basic.SchLib | R0603 | G:\Library\AD_Library\PCB\001-Resistance.PcbLib |  | ±5% | 75V | 1A | 100mW | -55℃~+155℃ |  |  | 1.6mm*0.8mm*0.45mm
SF01-02-00001090 |  | 0603电阻 | 196R |  | 片式厚膜电阻-196ohm/196-1/10W-±5%-0603 | Res | G:\Library\AD_Library\SCH\01_Basic.SchLib | R0603 | G:\Library\AD_Library\PCB\001-Resistance.PcbLib |  | ±5% | 75V | 1A | 100mW | -55℃~+155℃ |  |  | 1.6mm*0.8mm*0.45mm
SF01-02-00001091 |  | 0603电阻 | 200R |  | 片式厚膜电阻-200ohm/200-1/10W-±5%-0603 | Res | G:\Library\AD_Library\SCH\01_Basic.SchLib | R0603 | G:\Library\AD_Library\PCB\001-Resistance.PcbLib |  | ±5% | 75V | 1A | 100mW | -55℃~+155℃ |  |  | 1.6mm*0.8mm*0.45mm
SF01-02-00001092 |  | 0603电阻 | 205R |  | 片式厚膜电阻-205ohm/205-1/10W-±5%-0603 | Res | G:\Library\AD_Library\SCH\01_Basic.SchLib | R0603 | G:\Library\AD_Library\PCB\001-Resistance.PcbLib |  | ±5% | 75V | 1A | 100mW | -55℃~+155℃ |  |  | 1.6mm*0.8mm*0.45mm
SF01-02-00001093 |  | 0603电阻 | 210R |  | 片式厚膜电阻-210ohm/210-1/10W-±5%-0603 | Res | G:\Library\AD_Library\SCH\01_Basic.SchLib | R0603 | G:\Library\AD_Library\PCB\001-Resistance.PcbLib |  | ±5% | 75V | 1A | 100mW | -55℃~+155℃ |  |  | 1.6mm*0.8mm*0.45mm
SF01-02-00001094 |  | 0603电阻 | 215R |  | 片式厚膜电阻-215ohm/215-1/10W-±5%-0603 | Res | G:\Library\AD_Library\SCH\01_Basic.SchLib | R0603 | G:\Library\AD_Library\PCB\001-Resistance.PcbLib |  | ±5% | 75V | 1A | 100mW | -55℃~+155℃ |  |  | 1.6mm*0.8mm*0.45mm
SF01-02-00001095 |  | 0603电阻 | 221R |  | 片式厚膜电阻-221ohm/221-1/10W-±5%-0603 | Res | G:\Library\AD_Library\SCH\01_Basic.SchLib | R0603 | G:\Library\AD_Library\PCB\001-Resistance.PcbLib |  | ±5% | 75V | 1A | 100mW | -55℃~+155℃ |  |  | 1.6mm*0.8mm*0.45mm
SF01-02-00001096 |  | 0603电阻 | 226R |  | 片式厚膜电阻-226ohm/226-1/10W-±5%-0603 | Res | G:\Library\AD_Library\SCH\01_Basic.SchLib | R0603 | G:\Library\AD_Library\PCB\001-Resistance.PcbLib |  | ±5% | 75V | 1A | 100mW | -55℃~+155℃ |  |  | 1.6mm*0.8mm*0.45mm
SF01-02-00001097 |  | 0603电阻 | 232R |  | 片式厚膜电阻-232ohm/232-1/10W-±5%-0603 | Res | G:\Library\AD_Library\SCH\01_Basic.SchLib | R0603 | G:\Library\AD_Library\PCB\001-Resistance.PcbLib |  | ±5% | 75V | 1A | 100mW | -55℃~+155℃ |  |  | 1.6mm*0.8mm*0.45mm
SF01-02-00001098 |  | 0603电阻 | 237R |  | 片式厚膜电阻-237ohm/237-1/10W-±5%-0603 | Res | G:\Library\AD_Library\SCH\01_Basic.SchLib | R0603 | G:\Library\AD_Library\PCB\001-Resistance.PcbLib |  | ±5% | 75V | 1A | 100mW | -55℃~+155℃ |  |  | 1.6mm*0.8mm*0.45mm
SF01-02-00001099 |  | 0603电阻 | 243R |  | 片式厚膜电阻-243ohm/243-1/10W-±5%-0603 | Res | G:\Library\AD_Library\SCH\01_Basic.SchLib | R0603 | G:\Library\AD_Library\PCB\001-Resistance.PcbLib |  | ±5% | 75V | 1A | 100mW | -55℃~+155℃ |  |  | 1.6mm*0.8mm*0.45mm
SF01-02-00001100 |  | 0603电阻 | 249R |  | 片式厚膜电阻-249ohm/249-1/10W-±5%-0603 | Res | G:\Library\AD_Library\SCH\01_Basic.SchLib | R0603 | G:\Library\AD_Library\PCB\001-Resistance.PcbLib |  | ±5% | 75V | 1A | 100mW | -55℃~+155℃ |  |  | 1.6mm*0.8mm*0.45mm
SF01-02-00001101 |  | 0603电阻 | 255R |  | 片式厚膜电阻-255ohm/255-1/10W-±5%-0603 | Res | G:\Library\AD_Library\SCH\01_Basic.SchLib | R0603 | G:\Library\AD_Library\PCB\001-Resistance.PcbLib |  | ±5% | 75V | 1A | 100mW | -55℃~+155℃ |  |  | 1.6mm*0.8mm*0.45mm
SF01-02-00001102 |  | 0603电阻 | 261R |  | 片式厚膜电阻-261ohm/261-1/10W-±5%-0603 | Res | G:\Library\AD_Library\SCH\01_Basic.SchLib | R0603 | G:\Library\AD_Library\PCB\001-Resistance.PcbLib |  | ±5% | 75V | 1A | 100mW | -55℃~+155℃ |  |  | 1.6mm*0.8mm*0.45mm
SF01-02-00001103 |  | 0603电阻 | 267R |  | 片式厚膜电阻-267ohm/267-1/10W-±5%-0603 | Res | G:\Library\AD_Library\SCH\01_Basic.SchLib | R0603 | G:\Library\AD_Library\PCB\001-Resistance.PcbLib |  | ±5% | 75V | 1A | 100mW | -55℃~+155℃ |  |  | 1.6mm*0.8mm*0.45mm
SF01-02-00001104 |  | 0603电阻 | 274R |  | 片式厚膜电阻-274ohm/274-1/10W-±5%-0603 | Res | G:\Library\AD_Library\SCH\01_Basic.SchLib | R0603 | G:\Library\AD_Library\PCB\001-Resistance.PcbLib |  | ±5% | 75V | 1A | 100mW | -55℃~+155℃ |  |  | 1.6mm*0.8mm*0.45mm
SF01-02-00001105 |  | 0603电阻 | 280R |  | 片式厚膜电阻-280ohm/280-1/10W-±5%-0603 | Res | G:\Library\AD_Library\SCH\01_Basic.SchLib | R0603 | G:\Library\AD_Library\PCB\001-Resistance.PcbLib |  | ±5% | 75V | 1A | 100mW | -55℃~+155℃ |  |  | 1.6mm*0.8mm*0.45mm
SF01-02-00001106 |  | 0603电阻 | 287R |  | 片式厚膜电阻-287ohm/287-1/10W-±5%-0603 | Res | G:\Library\AD_Library\SCH\01_Basic.SchLib | R0603 | G:\Library\AD_Library\PCB\001-Resistance.PcbLib |  | ±5% | 75V | 1A | 100mW | -55℃~+155℃ |  |  | 1.6mm*0.8mm*0.45mm
SF01-02-00001107 |  | 0603电阻 | 294R |  | 片式厚膜电阻-294ohm/294-1/10W-±5%-0603 | Res | G:\Library\AD_Library\SCH\01_Basic.SchLib | R0603 | G:\Library\AD_Library\PCB\001-Resistance.PcbLib |  | ±5% | 75V | 1A | 100mW | -55℃~+155℃ |  |  | 1.6mm*0.8mm*0.45mm
SF01-02-00001108 |  | 0603电阻 | 301R |  | 片式厚膜电阻-301ohm/301-1/10W-±5%-0603 | Res | G:\Library\AD_Library\SCH\01_Basic.SchLib | R0603 | G:\Library\AD_Library\PCB\001-Resistance.PcbLib |  | ±5% | 75V | 1A | 100mW | -55℃~+155℃ |  |  | 1.6mm*0.8mm*0.45mm
SF01-02-00001109 |  | 0603电阻 | 309R |  | 片式厚膜电阻-309ohm/309-1/10W-±5%-0603 | Res | G:\Library\AD_Library\SCH\01_Basic.SchLib | R0603 | G:\Library\AD_Library\PCB\001-Resistance.PcbLib |  | ±5% | 75V | 1A | 100mW | -55℃~+155℃ |  |  | 1.6mm*0.8mm*0.45mm
SF01-02-00001110 |  | 0603电阻 | 316R |  | 片式厚膜电阻-316ohm/316-1/10W-±5%-0603 | Res | G:\Library\AD_Library\SCH\01_Basic.SchLib | R0603 | G:\Library\AD_Library\PCB\001-Resistance.PcbLib |  | ±5% | 75V | 1A | 100mW | -55℃~+155℃ |  |  | 1.6mm*0.8mm*0.45mm
SF01-02-00001111 |  | 0603电阻 | 324R |  | 片式厚膜电阻-324ohm/324-1/10W-±5%-0603 | Res | G:\Library\AD_Library\SCH\01_Basic.SchLib | R0603 | G:\Library\AD_Library\PCB\001-Resistance.PcbLib |  | ±5% | 75V | 1A | 100mW | -55℃~+155℃ |  |  | 1.6mm*0.8mm*0.45mm
SF01-02-00001112 |  | 0603电阻 | 332R |  | 片式厚膜电阻-332ohm/332-1/10W-±5%-0603 | Res | G:\Library\AD_Library\SCH\01_Basic.SchLib | R0603 | G:\Library\AD_Library\PCB\001-Resistance.PcbLib |  | ±5% | 75V | 1A | 100mW | -55℃~+155℃ |  |  | 1.6mm*0.8mm*0.45mm
SF01-02-00001113 |  | 0603电阻 | 340R |  | 片式厚膜电阻-340ohm/340-1/10W-±5%-0603 | Res | G:\Library\AD_Library\SCH\01_Basic.SchLib | R0603 | G:\Library\AD_Library\PCB\001-Resistance.PcbLib |  | ±5% | 75V | 1A | 100mW | -55℃~+155℃ |  |  | 1.6mm*0.8mm*0.45mm
SF01-02-00001114 |  | 0603电阻 | 348R |  | 片式厚膜电阻-348ohm/348-1/10W-±5%-0603 | Res | G:\Library\AD_Library\SCH\01_Basic.SchLib | R0603 | G:\Library\AD_Library\PCB\001-Resistance.PcbLib |  | ±5% | 75V | 1A | 100mW | -55℃~+155℃ |  |  | 1.6mm*0.8mm*0.45mm
SF01-02-00001115 |  | 0603电阻 | 357R |  | 片式厚膜电阻-357ohm/357-1/10W-±5%-0603 | Res | G:\Library\AD_Library\SCH\01_Basic.SchLib | R0603 | G:\Library\AD_Library\PCB\001-Resistance.PcbLib |  | ±5% | 75V | 1A | 100mW | -55℃~+155℃ |  |  | 1.6mm*0.8mm*0.45mm
SF01-02-00001116 |  | 0603电阻 | 365R |  | 片式厚膜电阻-365ohm/365-1/10W-±5%-0603 | Res | G:\Library\AD_Library\SCH\01_Basic.SchLib | R0603 | G:\Library\AD_Library\PCB\001-Resistance.PcbLib |  | ±5% | 75V | 1A | 100mW | -55℃~+155℃ |  |  | 1.6mm*0.8mm*0.45mm
SF01-02-00001117 |  | 0603电阻 | 374R |  | 片式厚膜电阻-374ohm/374-1/10W-±5%-0603 | Res | G:\Library\AD_Library\SCH\01_Basic.SchLib | R0603 | G:\Library\AD_Library\PCB\001-Resistance.PcbLib |  | ±5% | 75V | 1A | 100mW | -55℃~+155℃ |  |  | 1.6mm*0.8mm*0.45mm
SF01-02-00001118 |  | 0603电阻 | 383R |  | 片式厚膜电阻-383ohm/383-1/10W-±5%-0603 | Res | G:\Library\AD_Library\SCH\01_Basic.SchLib | R0603 | G:\Library\AD_Library\PCB\001-Resistance.PcbLib |  | ±5% | 75V | 1A | 100mW | -55℃~+155℃ |  |  | 1.6mm*0.8mm*0.45mm
SF01-02-00001119 |  | 0603电阻 | 392R |  | 片式厚膜电阻-392ohm/392-1/10W-±5%-0603 | Res | G:\Library\AD_Library\SCH\01_Basic.SchLib | R0603 | G:\Library\AD_Library\PCB\001-Resistance.PcbLib |  | ±5% | 75V | 1A | 100mW | -55℃~+155℃ |  |  | 1.6mm*0.8mm*0.45mm
SF01-02-00001120 |  | 0603电阻 | 402R |  | 片式厚膜电阻-402ohm/402-1/10W-±5%-0603 | Res | G:\Library\AD_Library\SCH\01_Basic.SchLib | R0603 | G:\Library\AD_Library\PCB\001-Resistance.PcbLib |  | ±5% | 75V | 1A | 100mW | -55℃~+155℃ |  |  | 1.6mm*0.8mm*0.45mm
SF01-02-00001121 |  | 0603电阻 | 412R |  | 片式厚膜电阻-412ohm/412-1/10W-±5%-0603 | Res | G:\Library\AD_Library\SCH\01_Basic.SchLib | R0603 | G:\Library\AD_Library\PCB\001-Resistance.PcbLib |  | ±5% | 75V | 1A | 100mW | -55℃~+155℃ |  |  | 1.6mm*0.8mm*0.45mm
SF01-02-00001122 |  | 0603电阻 | 432R |  | 片式厚膜电阻-432ohm/432-1/10W-±5%-0603 | Res | G:\Library\AD_Library\SCH\01_Basic.SchLib | R0603 | G:\Library\AD_Library\PCB\001-Resistance.PcbLib |  | ±5% | 75V | 1A | 100mW | -55℃~+155℃ |  |  | 1.6mm*0.8mm*0.45mm
SF01-02-00001123 |  | 0603电阻 | 442R |  | 片式厚膜电阻-442ohm/442-1/10W-±5%-0603 | Res | G:\Library\AD_Library\SCH\01_Basic.SchLib | R0603 | G:\Library\AD_Library\PCB\001-Resistance.PcbLib |  | ±5% | 75V | 1A | 100mW | -55℃~+155℃ |  |  | 1.6mm*0.8mm*0.45mm
SF01-02-00001124 |  | 0603电阻 | 432R |  | 片式厚膜电阻-432ohm/432-1/10W-±5%-0603 | Res | G:\Library\AD_Library\SCH\01_Basic.SchLib | R0603 | G:\Library\AD_Library\PCB\001-Resistance.PcbLib |  | ±5% | 75V | 1A | 100mW | -55℃~+155℃ |  |  | 1.6mm*0.8mm*0.45mm
SF01-02-00001125 |  | 0603电阻 | 442R |  | 片式厚膜电阻-442ohm/442-1/10W-±5%-0603 | Res | G:\Library\AD_Library\SCH\01_Basic.SchLib | R0603 | G:\Library\AD_Library\PCB\001-Resistance.PcbLib |  | ±5% | 75V | 1A | 100mW | -55℃~+155℃ |  |  | 1.6mm*0.8mm*0.45mm
SF01-02-00001126 |  | 0603电阻 | 453R |  | 片式厚膜电阻-453ohm/453-1/10W-±5%-0603 | Res | G:\Library\AD_Library\SCH\01_Basic.SchLib | R0603 | G:\Library\AD_Library\PCB\001-Resistance.PcbLib |  | ±5% | 75V | 1A | 100mW | -55℃~+155℃ |  |  | 1.6mm*0.8mm*0.45mm
SF01-02-00001127 |  | 0603电阻 | 464R |  | 片式厚膜电阻-464ohm/464-1/10W-±5%-0603 | Res | G:\Library\AD_Library\SCH\01_Basic.SchLib | R0603 | G:\Library\AD_Library\PCB\001-Resistance.PcbLib |  | ±5% | 75V | 1A | 100mW | -55℃~+155℃ |  |  | 1.6mm*0.8mm*0.45mm
SF01-02-00001128 |  | 0603电阻 | 475R |  | 片式厚膜电阻-475ohm/475-1/10W-±5%-0603 | Res | G:\Library\AD_Library\SCH\01_Basic.SchLib | R0603 | G:\Library\AD_Library\PCB\001-Resistance.PcbLib |  | ±5% | 75V | 1A | 100mW | -55℃~+155℃ |  |  | 1.6mm*0.8mm*0.45mm
SF01-02-00001129 |  | 0603电阻 | 487R |  | 片式厚膜电阻-487ohm/487-1/10W-±5%-0603 | Res | G:\Library\AD_Library\SCH\01_Basic.SchLib | R0603 | G:\Library\AD_Library\PCB\001-Resistance.PcbLib |  | ±5% | 75V | 1A | 100mW | -55℃~+155℃ |  |  | 1.6mm*0.8mm*0.45mm
SF01-02-00001130 |  | 0603电阻 | 499R |  | 片式厚膜电阻-499ohm/499-1/10W-±5%-0603 | Res | G:\Library\AD_Library\SCH\01_Basic.SchLib | R0603 | G:\Library\AD_Library\PCB\001-Resistance.PcbLib |  | ±5% | 75V | 1A | 100mW | -55℃~+155℃ |  |  | 1.6mm*0.8mm*0.45mm
SF01-02-00001131 |  | 0603电阻 | 511R |  | 片式厚膜电阻-511ohm/511-1/10W-±5%-0603 | Res | G:\Library\AD_Library\SCH\01_Basic.SchLib | R0603 | G:\Library\AD_Library\PCB\001-Resistance.PcbLib |  | ±5% | 75V | 1A | 100mW | -55℃~+155℃ |  |  | 1.6mm*0.8mm*0.45mm
SF01-02-00001132 |  | 0603电阻 | 523R |  | 片式厚膜电阻-523ohm/523-1/10W-±5%-0603 | Res | G:\Library\AD_Library\SCH\01_Basic.SchLib | R0603 | G:\Library\AD_Library\PCB\001-Resistance.PcbLib |  | ±5% | 75V | 1A | 100mW | -55℃~+155℃ |  |  | 1.6mm*0.8mm*0.45mm
SF01-02-00001133 |  | 0603电阻 | 536R |  | 片式厚膜电阻-536ohm/536-1/10W-±5%-0603 | Res | G:\Library\AD_Library\SCH\01_Basic.SchLib | R0603 | G:\Library\AD_Library\PCB\001-Resistance.PcbLib |  | ±5% | 75V | 1A | 100mW | -55℃~+155℃ |  |  | 1.6mm*0.8mm*0.45mm
SF01-02-00001134 |  | 0603电阻 | 549R |  | 片式厚膜电阻-549ohm/549-1/10W-±5%-0603 | Res | G:\Library\AD_Library\SCH\01_Basic.SchLib | R0603 | G:\Library\AD_Library\PCB\001-Resistance.PcbLib |  | ±5% | 75V | 1A | 100mW | -55℃~+155℃ |  |  | 1.6mm*0.8mm*0.45mm
SF01-02-00001135 |  | 0603电阻 | 562R |  | 片式厚膜电阻-562ohm/562-1/10W-±5%-0603 | Res | G:\Library\AD_Library\SCH\01_Basic.SchLib | R0603 | G:\Library\AD_Library\PCB\001-Resistance.PcbLib |  | ±5% | 75V | 1A | 100mW | -55℃~+155℃ |  |  | 1.6mm*0.8mm*0.45mm
SF01-02-00001136 |  | 0603电阻 | 576R |  | 片式厚膜电阻-576ohm/576-1/10W-±5%-0603 | Res | G:\Library\AD_Library\SCH\01_Basic.SchLib | R0603 | G:\Library\AD_Library\PCB\001-Resistance.PcbLib |  | ±5% | 75V | 1A | 100mW | -55℃~+155℃ |  |  | 1.6mm*0.8mm*0.45mm
SF01-02-00001137 |  | 0603电阻 | 590R |  | 片式厚膜电阻-590ohm/590-1/10W-±5%-0603 | Res | G:\Library\AD_Library\SCH\01_Basic.SchLib | R0603 | G:\Library\AD_Library\PCB\001-Resistance.PcbLib |  | ±5% | 75V | 1A | 100mW | -55℃~+155℃ |  |  | 1.6mm*0.8mm*0.45mm
SF01-02-00001138 |  | 0603电阻 | 604R |  | 片式厚膜电阻-604ohm/604-1/10W-±5%-0603 | Res | G:\Library\AD_Library\SCH\01_Basic.SchLib | R0603 | G:\Library\AD_Library\PCB\001-Resistance.PcbLib |  | ±5% | 75V | 1A | 100mW | -55℃~+155℃ |  |  | 1.6mm*0.8mm*0.45mm
SF01-02-00001139 |  | 0603电阻 | 619R |  | 片式厚膜电阻-619ohm/619-1/10W-±5%-0603 | Res | G:\Library\AD_Library\SCH\01_Basic.SchLib | R0603 | G:\Library\AD_Library\PCB\001-Resistance.PcbLib |  | ±5% | 75V | 1A | 100mW | -55℃~+155℃ |  |  | 1.6mm*0.8mm*0.45mm
SF01-02-00001140 |  | 0603电阻 | 634R |  | 片式厚膜电阻-634ohm/634-1/10W-±5%-0603 | Res | G:\Library\AD_Library\SCH\01_Basic.SchLib | R0603 | G:\Library\AD_Library\PCB\001-Resistance.PcbLib |  | ±5% | 75V | 1A | 100mW | -55℃~+155℃ |  |  | 1.6mm*0.8mm*0.45mm
SF01-02-00001141 |  | 0603电阻 | 649R |  | 片式厚膜电阻-649ohm/649-1/10W-±5%-0603 | Res | G:\Library\AD_Library\SCH\01_Basic.SchLib | R0603 | G:\Library\AD_Library\PCB\001-Resistance.PcbLib |  | ±5% | 75V | 1A | 100mW | -55℃~+155℃ |  |  | 1.6mm*0.8mm*0.45mm
SF01-02-00001142 |  | 0603电阻 | 665R |  | 片式厚膜电阻-665ohm/665-1/10W-±5%-0603 | Res | G:\Library\AD_Library\SCH\01_Basic.SchLib | R0603 | G:\Library\AD_Library\PCB\001-Resistance.PcbLib |  | ±5% | 75V | 1A | 100mW | -55℃~+155℃ |  |  | 1.6mm*0.8mm*0.45mm
SF01-02-00001143 |  | 0603电阻 | 681R |  | 片式厚膜电阻-681ohm/681-1/10W-±5%-0603 | Res | G:\Library\AD_Library\SCH\01_Basic.SchLib | R0603 | G:\Library\AD_Library\PCB\001-Resistance.PcbLib |  | ±5% | 75V | 1A | 100mW | -55℃~+155℃ |  |  | 1.6mm*0.8mm*0.45mm
SF01-02-00001144 |  | 0603电阻 | 698R |  | 片式厚膜电阻-698ohm/698-1/10W-±5%-0603 | Res | G:\Library\AD_Library\SCH\01_Basic.SchLib | R0603 | G:\Library\AD_Library\PCB\001-Resistance.PcbLib |  | ±5% | 75V | 1A | 100mW | -55℃~+155℃ |  |  | 1.6mm*0.8mm*0.45mm
SF01-02-00001145 |  | 0603电阻 | 715R |  | 片式厚膜电阻-715ohm/715-1/10W-±5%-0603 | Res | G:\Library\AD_Library\SCH\01_Basic.SchLib | R0603 | G:\Library\AD_Library\PCB\001-Resistance.PcbLib |  | ±5% | 75V | 1A | 100mW | -55℃~+155℃ |  |  | 1.6mm*0.8mm*0.45mm
SF01-02-00001146 |  | 0603电阻 | 732R |  | 片式厚膜电阻-732ohm/732-1/10W-±5%-0603 | Res | G:\Library\AD_Library\SCH\01_Basic.SchLib | R0603 | G:\Library\AD_Library\PCB\001-Resistance.PcbLib |  | ±5% | 75V | 1A | 100mW | -55℃~+155℃ |  |  | 1.6mm*0.8mm*0.45mm
SF01-02-00001147 |  | 0603电阻 | 750R |  | 片式厚膜电阻-750ohm/750-1/10W-±5%-0603 | Res | G:\Library\AD_Library\SCH\01_Basic.SchLib | R0603 | G:\Library\AD_Library\PCB\001-Resistance.PcbLib |  | ±5% | 75V | 1A | 100mW | -55℃~+155℃ |  |  | 1.6mm*0.8mm*0.45mm
SF01-02-00001148 |  | 0603电阻 | 768R |  | 片式厚膜电阻-768ohm/768-1/10W-±5%-0603 | Res | G:\Library\AD_Library\SCH\01_Basic.SchLib | R0603 | G:\Library\AD_Library\PCB\001-Resistance.PcbLib |  | ±5% | 75V | 1A | 100mW | -55℃~+155℃ |  |  | 1.6mm*0.8mm*0.45mm
SF01-02-00001149 |  | 0603电阻 | 787R |  | 片式厚膜电阻-787ohm/787-1/10W-±5%-0603 | Res | G:\Library\AD_Library\SCH\01_Basic.SchLib | R0603 | G:\Library\AD_Library\PCB\001-Resistance.PcbLib |  | ±5% | 75V | 1A | 100mW | -55℃~+155℃ |  |  | 1.6mm*0.8mm*0.45mm
SF01-02-00001150 |  | 0603电阻 | 806R |  | 片式厚膜电阻-806ohm/806-1/10W-±5%-0603 | Res | G:\Library\AD_Library\SCH\01_Basic.SchLib | R0603 | G:\Library\AD_Library\PCB\001-Resistance.PcbLib |  | ±5% | 75V | 1A | 100mW | -55℃~+155℃ |  |  | 1.6mm*0.8mm*0.45mm
SF01-02-00001151 |  | 0603电阻 | 825R |  | 片式厚膜电阻-825ohm/825-1/10W-±5%-0603 | Res | G:\Library\AD_Library\SCH\01_Basic.SchLib | R0603 | G:\Library\AD_Library\PCB\001-Resistance.PcbLib |  | ±5% | 75V | 1A | 100mW | -55℃~+155℃ |  |  | 1.6mm*0.8mm*0.45mm
SF01-02-00001152 |  | 0603电阻 | 845R |  | 片式厚膜电阻-845ohm/845-1/10W-±5%-0603 | Res | G:\Library\AD_Library\SCH\01_Basic.SchLib | R0603 | G:\Library\AD_Library\PCB\001-Resistance.PcbLib |  | ±5% | 75V | 1A | 100mW | -55℃~+155℃ |  |  | 1.6mm*0.8mm*0.45mm
SF01-02-00001153 |  | 0603电阻 | 866R |  | 片式厚膜电阻-866ohm/866-1/10W-±5%-0603 | Res | G:\Library\AD_Library\SCH\01_Basic.SchLib | R0603 | G:\Library\AD_Library\PCB\001-Resistance.PcbLib |  | ±5% | 75V | 1A | 100mW | -55℃~+155℃ |  |  | 1.6mm*0.8mm*0.45mm
SF01-02-00001154 |  | 0603电阻 | 887R |  | 片式厚膜电阻-887ohm/887-1/10W-±5%-0603 | Res | G:\Library\AD_Library\SCH\01_Basic.SchLib | R0603 | G:\Library\AD_Library\PCB\001-Resistance.PcbLib |  | ±5% | 75V | 1A | 100mW | -55℃~+155℃ |  |  | 1.6mm*0.8mm*0.45mm
SF01-02-00001155 |  | 0603电阻 | 909R |  | 片式厚膜电阻-909ohm/909-1/10W-±5%-0603 | Res | G:\Library\AD_Library\SCH\01_Basic.SchLib | R0603 | G:\Library\AD_Library\PCB\001-Resistance.PcbLib |  | ±5% | 75V | 1A | 100mW | -55℃~+155℃ |  |  | 1.6mm*0.8mm*0.45mm
SF01-02-00001156 |  | 0603电阻 | 931R |  | 片式厚膜电阻-931ohm/931-1/10W-±5%-0603 | Res | G:\Library\AD_Library\SCH\01_Basic.SchLib | R0603 | G:\Library\AD_Library\PCB\001-Resistance.PcbLib |  | ±5% | 75V | 1A | 100mW | -55℃~+155℃ |  |  | 1.6mm*0.8mm*0.45mm
SF01-02-00001157 |  | 0603电阻 | 953R |  | 片式厚膜电阻-953ohm/953-1/10W-±5%-0603 | Res | G:\Library\AD_Library\SCH\01_Basic.SchLib | R0603 | G:\Library\AD_Library\PCB\001-Resistance.PcbLib |  | ±5% | 75V | 1A | 100mW | -55℃~+155℃ |  |  | 1.6mm*0.8mm*0.45mm
SF01-02-00001158 |  | 0603电阻 | 976R |  | 片式厚膜电阻-976ohm/976-1/10W-±5%-0603 | Res | G:\Library\AD_Library\SCH\01_Basic.SchLib | R0603 | G:\Library\AD_Library\PCB\001-Resistance.PcbLib |  | ±5% | 75V | 1A | 100mW | -55℃~+155℃ |  |  | 1.6mm*0.8mm*0.45mm
SF01-02-00001159 |  | 0603电阻 | 1.00K |  | 片式厚膜电阻-1.00kohm/1000-1/10W-±5%-0603 | Res | G:\Library\AD_Library\SCH\01_Basic.SchLib | R0603 | G:\Library\AD_Library\PCB\001-Resistance.PcbLib |  | ±5% | 75V | 1A | 100mW | -55℃~+155℃ |  |  | 1.6mm*0.8mm*0.45mm
SF01-02-00001160 |  | 0603电阻 | 1.02K |  | 片式厚膜电阻-1.02kohm/1020-1/10W-±5%-0603 | Res | G:\Library\AD_Library\SCH\01_Basic.SchLib | R0603 | G:\Library\AD_Library\PCB\001-Resistance.PcbLib |  | ±5% | 75V | 1A | 100mW | -55℃~+155℃ |  |  | 1.6mm*0.8mm*0.45mm
SF01-02-00001161 |  | 0603电阻 | 1.05K |  | 片式厚膜电阻-1.05kohm/1050-1/10W-±5%-0603 | Res | G:\Library\AD_Library\SCH\01_Basic.SchLib | R0603 | G:\Library\AD_Library\PCB\001-Resistance.PcbLib |  | ±5% | 75V | 1A | 100mW | -55℃~+155℃ |  |  | 1.6mm*0.8mm*0.45mm
SF01-02-00001162 |  | 0603电阻 | 1.07K |  | 片式厚膜电阻-1.07kohm/1070-1/10W-±5%-0603 | Res | G:\Library\AD_Library\SCH\01_Basic.SchLib | R0603 | G:\Library\AD_Library\PCB\001-Resistance.PcbLib |  | ±5% | 75V | 1A | 100mW | -55℃~+155℃ |  |  | 1.6mm*0.8mm*0.45mm
SF01-02-00001163 |  | 0603电阻 | 1.10K |  | 片式厚膜电阻-1.10kohm/1100-1/10W-±5%-0603 | Res | G:\Library\AD_Library\SCH\01_Basic.SchLib | R0603 | G:\Library\AD_Library\PCB\001-Resistance.PcbLib |  | ±5% | 75V | 1A | 100mW | -55℃~+155℃ |  |  | 1.6mm*0.8mm*0.45mm
SF01-02-00001164 |  | 0603电阻 | 1.13K |  | 片式厚膜电阻-1.13kohm/1130-1/10W-±5%-0603 | Res | G:\Library\AD_Library\SCH\01_Basic.SchLib | R0603 | G:\Library\AD_Library\PCB\001-Resistance.PcbLib |  | ±5% | 75V | 1A | 100mW | -55℃~+155℃ |  |  | 1.6mm*0.8mm*0.45mm
SF01-02-00001165 |  | 0603电阻 | 1.15K |  | 片式厚膜电阻-1.15kohm/1150-1/10W-±5%-0603 | Res | G:\Library\AD_Library\SCH\01_Basic.SchLib | R0603 | G:\Library\AD_Library\PCB\001-Resistance.PcbLib |  | ±5% | 75V | 1A | 100mW | -55℃~+155℃ |  |  | 1.6mm*0.8mm*0.45mm
SF01-02-00001166 |  | 0603电阻 | 1.18K |  | 片式厚膜电阻-1.18kohm/1180-1/10W-±5%-0603 | Res | G:\Library\AD_Library\SCH\01_Basic.SchLib | R0603 | G:\Library\AD_Library\PCB\001-Resistance.PcbLib |  | ±5% | 75V | 1A | 100mW | -55℃~+155℃ |  |  | 1.6mm*0.8mm*0.45mm
SF01-02-00001167 |  | 0603电阻 | 1.21K |  | 片式厚膜电阻-1.21kohm/1210-1/10W-±5%-0603 | Res | G:\Library\AD_Library\SCH\01_Basic.SchLib | R0603 | G:\Library\AD_Library\PCB\001-Resistance.PcbLib |  | ±5% | 75V | 1A | 100mW | -55℃~+155℃ |  |  | 1.6mm*0.8mm*0.45mm
SF01-02-00001168 |  | 0603电阻 | 1.24K |  | 片式厚膜电阻-1.24kohm/1240-1/10W-±5%-0603 | Res | G:\Library\AD_Library\SCH\01_Basic.SchLib | R0603 | G:\Library\AD_Library\PCB\001-Resistance.PcbLib |  | ±5% | 75V | 1A | 100mW | -55℃~+155℃ |  |  | 1.6mm*0.8mm*0.45mm
SF01-02-00001169 |  | 0603电阻 | 1.27K |  | 片式厚膜电阻-1.27kohm/1270-1/10W-±5%-0603 | Res | G:\Library\AD_Library\SCH\01_Basic.SchLib | R0603 | G:\Library\AD_Library\PCB\001-Resistance.PcbLib |  | ±5% | 75V | 1A | 100mW | -55℃~+155℃ |  |  | 1.6mm*0.8mm*0.45mm
SF01-02-00001170 |  | 0603电阻 | 1.30K |  | 片式厚膜电阻-1.30kohm/1300-1/10W-±5%-0603 | Res | G:\Library\AD_Library\SCH\01_Basic.SchLib | R0603 | G:\Library\AD_Library\PCB\001-Resistance.PcbLib |  | ±5% | 75V | 1A | 100mW | -55℃~+155℃ |  |  | 1.6mm*0.8mm*0.45mm
SF01-02-00001171 |  | 0603电阻 | 1.33K |  | 片式厚膜电阻-1.33kohm/1330-1/10W-±5%-0603 | Res | G:\Library\AD_Library\SCH\01_Basic.SchLib | R0603 | G:\Library\AD_Library\PCB\001-Resistance.PcbLib |  | ±5% | 75V | 1A | 100mW | -55℃~+155℃ |  |  | 1.6mm*0.8mm*0.45mm
SF01-02-00001172 |  | 0603电阻 | 1.37K |  | 片式厚膜电阻-1.37kohm/1370-1/10W-±5%-0603 | Res | G:\Library\AD_Library\SCH\01_Basic.SchLib | R0603 | G:\Library\AD_Library\PCB\001-Resistance.PcbLib |  | ±5% | 75V | 1A | 100mW | -55℃~+155℃ |  |  | 1.6mm*0.8mm*0.45mm
SF01-02-00001173 |  | 0603电阻 | 1.40K |  | 片式厚膜电阻-1.40kohm/1400-1/10W-±5%-0603 | Res | G:\Library\AD_Library\SCH\01_Basic.SchLib | R0603 | G:\Library\AD_Library\PCB\001-Resistance.PcbLib |  | ±5% | 75V | 1A | 100mW | -55℃~+155℃ |  |  | 1.6mm*0.8mm*0.45mm
SF01-02-00001174 |  | 0603电阻 | 1.43K |  | 片式厚膜电阻-1.43kohm/1430-1/10W-±5%-0603 | Res | G:\Library\AD_Library\SCH\01_Basic.SchLib | R0603 | G:\Library\AD_Library\PCB\001-Resistance.PcbLib |  | ±5% | 75V | 1A | 100mW | -55℃~+155℃ |  |  | 1.6mm*0.8mm*0.45mm
SF01-02-00001175 |  | 0603电阻 | 1.47K |  | 片式厚膜电阻-1.47kohm/1470-1/10W-±5%-0603 | Res | G:\Library\AD_Library\SCH\01_Basic.SchLib | R0603 | G:\Library\AD_Library\PCB\001-Resistance.PcbLib |  | ±5% | 75V | 1A | 100mW | -55℃~+155℃ |  |  | 1.6mm*0.8mm*0.45mm
SF01-02-00001176 |  | 0603电阻 | 1.50K |  | 片式厚膜电阻-1.50kohm/1500-1/10W-±5%-0603 | Res | G:\Library\AD_Library\SCH\01_Basic.SchLib | R0603 | G:\Library\AD_Library\PCB\001-Resistance.PcbLib |  | ±5% | 75V | 1A | 100mW | -55℃~+155℃ |  |  | 1.6mm*0.8mm*0.45mm
SF01-02-00001177 |  | 0603电阻 | 1.54K |  | 片式厚膜电阻-1.54kohm/1540-1/10W-±5%-0603 | Res | G:\Library\AD_Library\SCH\01_Basic.SchLib | R0603 | G:\Library\AD_Library\PCB\001-Resistance.PcbLib |  | ±5% | 75V | 1A | 100mW | -55℃~+155℃ |  |  | 1.6mm*0.8mm*0.45mm
SF01-02-00001178 |  | 0603电阻 | 1.58K |  | 片式厚膜电阻-1.58kohm/1580-1/10W-±5%-0603 | Res | G:\Library\AD_Library\SCH\01_Basic.SchLib | R0603 | G:\Library\AD_Library\PCB\001-Resistance.PcbLib |  | ±5% | 75V | 1A | 100mW | -55℃~+155℃ |  |  | 1.6mm*0.8mm*0.45mm
SF01-02-00001179 |  | 0603电阻 | 1.62K |  | 片式厚膜电阻-1.62kohm/1620-1/10W-±5%-0603 | Res | G:\Library\AD_Library\SCH\01_Basic.SchLib | R0603 | G:\Library\AD_Library\PCB\001-Resistance.PcbLib |  | ±5% | 75V | 1A | 100mW | -55℃~+155℃ |  |  | 1.6mm*0.8mm*0.45mm
SF01-02-00001180 |  | 0603电阻 | 1.65K |  | 片式厚膜电阻-1.65kohm/1650-1/10W-±5%-0603 | Res | G:\Library\AD_Library\SCH\01_Basic.SchLib | R0603 | G:\Library\AD_Library\PCB\001-Resistance.PcbLib |  | ±5% | 75V | 1A | 100mW | -55℃~+155℃ |  |  | 1.6mm*0.8mm*0.45mm
SF01-02-00001181 |  | 0603电阻 | 1.69K |  | 片式厚膜电阻-1.69kohm/1690-1/10W-±5%-0603 | Res | G:\Library\AD_Library\SCH\01_Basic.SchLib | R0603 | G:\Library\AD_Library\PCB\001-Resistance.PcbLib |  | ±5% | 75V | 1A | 100mW | -55℃~+155℃ |  |  | 1.6mm*0.8mm*0.45mm
SF01-02-00001182 |  | 0603电阻 | 1.74K |  | 片式厚膜电阻-1.74kohm/1740-1/10W-±5%-0603 | Res | G:\Library\AD_Library\SCH\01_Basic.SchLib | R0603 | G:\Library\AD_Library\PCB\001-Resistance.PcbLib |  | ±5% | 75V | 1A | 100mW | -55℃~+155℃ |  |  | 1.6mm*0.8mm*0.45mm
SF01-02-00001183 |  | 0603电阻 | 1.78K |  | 片式厚膜电阻-1.78kohm/1780-1/10W-±5%-0603 | Res | G:\Library\AD_Library\SCH\01_Basic.SchLib | R0603 | G:\Library\AD_Library\PCB\001-Resistance.PcbLib |  | ±5% | 75V | 1A | 100mW | -55℃~+155℃ |  |  | 1.6mm*0.8mm*0.45mm
SF01-02-00001184 |  | 0603电阻 | 1.82K |  | 片式厚膜电阻-1.82kohm/1820-1/10W-±5%-0603 | Res | G:\Library\AD_Library\SCH\01_Basic.SchLib | R0603 | G:\Library\AD_Library\PCB\001-Resistance.PcbLib |  | ±5% | 75V | 1A | 100mW | -55℃~+155℃ |  |  | 1.6mm*0.8mm*0.45mm
SF01-02-00001185 |  | 0603电阻 | 1.87K |  | 片式厚膜电阻-1.87kohm/1870-1/10W-±5%-0603 | Res | G:\Library\AD_Library\SCH\01_Basic.SchLib | R0603 | G:\Library\AD_Library\PCB\001-Resistance.PcbLib |  | ±5% | 75V | 1A | 100mW | -55℃~+155℃ |  |  | 1.6mm*0.8mm*0.45mm
SF01-02-00001186 |  | 0603电阻 | 1.91K |  | 片式厚膜电阻-1.91kohm/1910-1/10W-±5%-0603 | Res | G:\Library\AD_Library\SCH\01_Basic.SchLib | R0603 | G:\Library\AD_Library\PCB\001-Resistance.PcbLib |  | ±5% | 75V | 1A | 100mW | -55℃~+155℃ |  |  | 1.6mm*0.8mm*0.45mm
SF01-02-00001187 |  | 0603电阻 | 1.96K |  | 片式厚膜电阻-1.96kohm/1960-1/10W-±5%-0603 | Res | G:\Library\AD_Library\SCH\01_Basic.SchLib | R0603 | G:\Library\AD_Library\PCB\001-Resistance.PcbLib |  | ±5% | 75V | 1A | 100mW | -55℃~+155℃ |  |  | 1.6mm*0.8mm*0.45mm
SF01-02-00001188 |  | 0603电阻 | 2.00K |  | 片式厚膜电阻-2.00kohm/2000-1/10W-±5%-0603 | Res | G:\Library\AD_Library\SCH\01_Basic.SchLib | R0603 | G:\Library\AD_Library\PCB\001-Resistance.PcbLib |  | ±5% | 75V | 1A | 100mW | -55℃~+155℃ |  |  | 1.6mm*0.8mm*0.45mm
SF01-02-00001189 |  | 0603电阻 | 2.05K |  | 片式厚膜电阻-2.05kohm/2050-1/10W-±5%-0603 | Res | G:\Library\AD_Library\SCH\01_Basic.SchLib | R0603 | G:\Library\AD_Library\PCB\001-Resistance.PcbLib |  | ±5% | 75V | 1A | 100mW | -55℃~+155℃ |  |  | 1.6mm*0.8mm*0.45mm
SF01-02-00001190 |  | 0603电阻 | 2.10K |  | 片式厚膜电阻-2.10kohm/2100-1/10W-±5%-0603 | Res | G:\Library\AD_Library\SCH\01_Basic.SchLib | R0603 | G:\Library\AD_Library\PCB\001-Resistance.PcbLib |  | ±5% | 75V | 1A | 100mW | -55℃~+155℃ |  |  | 1.6mm*0.8mm*0.45mm
SF01-02-00001191 |  | 0603电阻 | 2.15K |  | 片式厚膜电阻-2.15kohm/2150-1/10W-±5%-0603 | Res | G:\Library\AD_Library\SCH\01_Basic.SchLib | R0603 | G:\Library\AD_Library\PCB\001-Resistance.PcbLib |  | ±5% | 75V | 1A | 100mW | -55℃~+155℃ |  |  | 1.6mm*0.8mm*0.45mm
SF01-02-00001192 |  | 0603电阻 | 2.21K |  | 片式厚膜电阻-2.21kohm/2210-1/10W-±5%-0603 | Res | G:\Library\AD_Library\SCH\01_Basic.SchLib | R0603 | G:\Library\AD_Library\PCB\001-Resistance.PcbLib |  | ±5% | 75V | 1A | 100mW | -55℃~+155℃ |  |  | 1.6mm*0.8mm*0.45mm
SF01-02-00001193 |  | 0603电阻 | 2.26K |  | 片式厚膜电阻-2.26kohm/2260-1/10W-±5%-0603 | Res | G:\Library\AD_Library\SCH\01_Basic.SchLib | R0603 | G:\Library\AD_Library\PCB\001-Resistance.PcbLib |  | ±5% | 75V | 1A | 100mW | -55℃~+155℃ |  |  | 1.6mm*0.8mm*0.45mm
SF01-02-00001194 |  | 0603电阻 | 2.32K |  | 片式厚膜电阻-2.32kohm/2320-1/10W-±5%-0603 | Res | G:\Library\AD_Library\SCH\01_Basic.SchLib | R0603 | G:\Library\AD_Library\PCB\001-Resistance.PcbLib |  | ±5% | 75V | 1A | 100mW | -55℃~+155℃ |  |  | 1.6mm*0.8mm*0.45mm
SF01-02-00001195 |  | 0603电阻 | 2.37K |  | 片式厚膜电阻-2.37kohm/2370-1/10W-±5%-0603 | Res | G:\Library\AD_Library\SCH\01_Basic.SchLib | R0603 | G:\Library\AD_Library\PCB\001-Resistance.PcbLib |  | ±5% | 75V | 1A | 100mW | -55℃~+155℃ |  |  | 1.6mm*0.8mm*0.45mm
SF01-02-00001196 |  | 0603电阻 | 2.43K |  | 片式厚膜电阻-2.43kohm/2430-1/10W-±5%-0603 | Res | G:\Library\AD_Library\SCH\01_Basic.SchLib | R0603 | G:\Library\AD_Library\PCB\001-Resistance.PcbLib |  | ±5% | 75V | 1A | 100mW | -55℃~+155℃ |  |  | 1.6mm*0.8mm*0.45mm
SF01-02-00001197 |  | 0603电阻 | 2.49K |  | 片式厚膜电阻-2.49kohm/2490-1/10W-±5%-0603 | Res | G:\Library\AD_Library\SCH\01_Basic.SchLib | R0603 | G:\Library\AD_Library\PCB\001-Resistance.PcbLib |  | ±5% | 75V | 1A | 100mW | -55℃~+155℃ |  |  | 1.6mm*0.8mm*0.45mm
SF01-02-00001198 |  | 0603电阻 | 2.55K |  | 片式厚膜电阻-2.55kohm/2550-1/10W-±5%-0603 | Res | G:\Library\AD_Library\SCH\01_Basic.SchLib | R0603 | G:\Library\AD_Library\PCB\001-Resistance.PcbLib |  | ±5% | 75V | 1A | 100mW | -55℃~+155℃ |  |  | 1.6mm*0.8mm*0.45mm
SF01-02-00001199 |  | 0603电阻 | 2.61K |  | 片式厚膜电阻-2.61kohm/2610-1/10W-±5%-0603 | Res | G:\Library\AD_Library\SCH\01_Basic.SchLib | R0603 | G:\Library\AD_Library\PCB\001-Resistance.PcbLib |  | ±5% | 75V | 1A | 100mW | -55℃~+155℃ |  |  | 1.6mm*0.8mm*0.45mm
SF01-02-00001200 |  | 0603电阻 | 2.67K |  | 片式厚膜电阻-2.67kohm/2670-1/10W-±5%-0603 | Res | G:\Library\AD_Library\SCH\01_Basic.SchLib | R0603 | G:\Library\AD_Library\PCB\001-Resistance.PcbLib |  | ±5% | 75V | 1A | 100mW | -55℃~+155℃ |  |  | 1.6mm*0.8mm*0.45mm
SF01-02-00001201 |  | 0603电阻 | 2.74K |  | 片式厚膜电阻-2.74kohm/2740-1/10W-±5%-0603 | Res | G:\Library\AD_Library\SCH\01_Basic.SchLib | R0603 | G:\Library\AD_Library\PCB\001-Resistance.PcbLib |  | ±5% | 75V | 1A | 100mW | -55℃~+155℃ |  |  | 1.6mm*0.8mm*0.45mm
SF01-02-00001202 |  | 0603电阻 | 2.80K |  | 片式厚膜电阻-2.80kohm/2800-1/10W-±5%-0603 | Res | G:\Library\AD_Library\SCH\01_Basic.SchLib | R0603 | G:\Library\AD_Library\PCB\001-Resistance.PcbLib |  | ±5% | 75V | 1A | 100mW | -55℃~+155℃ |  |  | 1.6mm*0.8mm*0.45mm
SF01-02-00001203 |  | 0603电阻 | 2.87K |  | 片式厚膜电阻-2.87kohm/2870-1/10W-±5%-0603 | Res | G:\Library\AD_Library\SCH\01_Basic.SchLib | R0603 | G:\Library\AD_Library\PCB\001-Resistance.PcbLib |  | ±5% | 75V | 1A | 100mW | -55℃~+155℃ |  |  | 1.6mm*0.8mm*0.45mm
SF01-02-00001204 |  | 0603电阻 | 2.94K |  | 片式厚膜电阻-2.94kohm/2940-1/10W-±5%-0603 | Res | G:\Library\AD_Library\SCH\01_Basic.SchLib | R0603 | G:\Library\AD_Library\PCB\001-Resistance.PcbLib |  | ±5% | 75V | 1A | 100mW | -55℃~+155℃ |  |  | 1.6mm*0.8mm*0.45mm
SF01-02-00001205 |  | 0603电阻 | 3.01K |  | 片式厚膜电阻-3.01kohm/3010-1/10W-±5%-0603 | Res | G:\Library\AD_Library\SCH\01_Basic.SchLib | R0603 | G:\Library\AD_Library\PCB\001-Resistance.PcbLib |  | ±5% | 75V | 1A | 100mW | -55℃~+155℃ |  |  | 1.6mm*0.8mm*0.45mm
SF01-02-00001206 |  | 0603电阻 | 3.09K |  | 片式厚膜电阻-3.09kohm/3090-1/10W-±5%-0603 | Res | G:\Library\AD_Library\SCH\01_Basic.SchLib | R0603 | G:\Library\AD_Library\PCB\001-Resistance.PcbLib |  | ±5% | 75V | 1A | 100mW | -55℃~+155℃ |  |  | 1.6mm*0.8mm*0.45mm
SF01-02-00001207 |  | 0603电阻 | 3.16K |  | 片式厚膜电阻-3.16kohm/3160-1/10W-±5%-0603 | Res | G:\Library\AD_Library\SCH\01_Basic.SchLib | R0603 | G:\Library\AD_Library\PCB\001-Resistance.PcbLib |  | ±5% | 75V | 1A | 100mW | -55℃~+155℃ |  |  | 1.6mm*0.8mm*0.45mm
SF01-02-00001208 |  | 0603电阻 | 3.24K |  | 片式厚膜电阻-3.24kohm/3240-1/10W-±5%-0603 | Res | G:\Library\AD_Library\SCH\01_Basic.SchLib | R0603 | G:\Library\AD_Library\PCB\001-Resistance.PcbLib |  | ±5% | 75V | 1A | 100mW | -55℃~+155℃ |  |  | 1.6mm*0.8mm*0.45mm
SF01-02-00001209 |  | 0603电阻 | 3.32K |  | 片式厚膜电阻-3.32kohm/3320-1/10W-±5%-0603 | Res | G:\Library\AD_Library\SCH\01_Basic.SchLib | R0603 | G:\Library\AD_Library\PCB\001-Resistance.PcbLib |  | ±5% | 75V | 1A | 100mW | -55℃~+155℃ |  |  | 1.6mm*0.8mm*0.45mm
SF01-02-00001210 |  | 0603电阻 | 3.40K |  | 片式厚膜电阻-3.40kohm/3400-1/10W-±5%-0603 | Res | G:\Library\AD_Library\SCH\01_Basic.SchLib | R0603 | G:\Library\AD_Library\PCB\001-Resistance.PcbLib |  | ±5% | 75V | 1A | 100mW | -55℃~+155℃ |  |  | 1.6mm*0.8mm*0.45mm
SF01-02-00001211 |  | 0603电阻 | 3.48K |  | 片式厚膜电阻-3.48kohm/3480-1/10W-±5%-0603 | Res | G:\Library\AD_Library\SCH\01_Basic.SchLib | R0603 | G:\Library\AD_Library\PCB\001-Resistance.PcbLib |  | ±5% | 75V | 1A | 100mW | -55℃~+155℃ |  |  | 1.6mm*0.8mm*0.45mm
SF01-02-00001212 |  | 0603电阻 | 3.57K |  | 片式厚膜电阻-3.57kohm/3570-1/10W-±5%-0603 | Res | G:\Library\AD_Library\SCH\01_Basic.SchLib | R0603 | G:\Library\AD_Library\PCB\001-Resistance.PcbLib |  | ±5% | 75V | 1A | 100mW | -55℃~+155℃ |  |  | 1.6mm*0.8mm*0.45mm
SF01-02-00001213 |  | 0603电阻 | 3.65K |  | 片式厚膜电阻-3.65kohm/3650-1/10W-±5%-0603 | Res | G:\Library\AD_Library\SCH\01_Basic.SchLib | R0603 | G:\Library\AD_Library\PCB\001-Resistance.PcbLib |  | ±5% | 75V | 1A | 100mW | -55℃~+155℃ |  |  | 1.6mm*0.8mm*0.45mm
SF01-02-00001214 |  | 0603电阻 | 3.74K |  | 片式厚膜电阻-3.74kohm/3740-1/10W-±5%-0603 | Res | G:\Library\AD_Library\SCH\01_Basic.SchLib | R0603 | G:\Library\AD_Library\PCB\001-Resistance.PcbLib |  | ±5% | 75V | 1A | 100mW | -55℃~+155℃ |  |  | 1.6mm*0.8mm*0.45mm
SF01-02-00001215 |  | 0603电阻 | 3.83K |  | 片式厚膜电阻-3.83kohm/3830-1/10W-±5%-0603 | Res | G:\Library\AD_Library\SCH\01_Basic.SchLib | R0603 | G:\Library\AD_Library\PCB\001-Resistance.PcbLib |  | ±5% | 75V | 1A | 100mW | -55℃~+155℃ |  |  | 1.6mm*0.8mm*0.45mm
SF01-02-00001216 |  | 0603电阻 | 3.92K |  | 片式厚膜电阻-3.92kohm/3920-1/10W-±5%-0603 | Res | G:\Library\AD_Library\SCH\01_Basic.SchLib | R0603 | G:\Library\AD_Library\PCB\001-Resistance.PcbLib |  | ±5% | 75V | 1A | 100mW | -55℃~+155℃ |  |  | 1.6mm*0.8mm*0.45mm
SF01-02-00001217 |  | 0603电阻 | 4.02K |  | 片式厚膜电阻-4.02kohm/4020-1/10W-±5%-0603 | Res | G:\Library\AD_Library\SCH\01_Basic.SchLib | R0603 | G:\Library\AD_Library\PCB\001-Resistance.PcbLib |  | ±5% | 75V | 1A | 100mW | -55℃~+155℃ |  |  | 1.6mm*0.8mm*0.45mm
SF01-02-00001218 |  | 0603电阻 | 4.12K |  | 片式厚膜电阻-4.12kohm/4120-1/10W-±5%-0603 | Res | G:\Library\AD_Library\SCH\01_Basic.SchLib | R0603 | G:\Library\AD_Library\PCB\001-Resistance.PcbLib |  | ±5% | 75V | 1A | 100mW | -55℃~+155℃ |  |  | 1.6mm*0.8mm*0.45mm
SF01-02-00001219 |  | 0603电阻 | 4.22K |  | 片式厚膜电阻-4.22kohm/4220-1/10W-±5%-0603 | Res | G:\Library\AD_Library\SCH\01_Basic.SchLib | R0603 | G:\Library\AD_Library\PCB\001-Resistance.PcbLib |  | ±5% | 75V | 1A | 100mW | -55℃~+155℃ |  |  | 1.6mm*0.8mm*0.45mm
SF01-02-00001220 |  | 0603电阻 | 4.32K |  | 片式厚膜电阻-4.32kohm/4320-1/10W-±5%-0603 | Res | G:\Library\AD_Library\SCH\01_Basic.SchLib | R0603 | G:\Library\AD_Library\PCB\001-Resistance.PcbLib |  | ±5% | 75V | 1A | 100mW | -55℃~+155℃ |  |  | 1.6mm*0.8mm*0.45mm
SF01-02-00001221 |  | 0603电阻 | 4.42K |  | 片式厚膜电阻-4.42kohm/4420-1/10W-±5%-0603 | Res | G:\Library\AD_Library\SCH\01_Basic.SchLib | R0603 | G:\Library\AD_Library\PCB\001-Resistance.PcbLib |  | ±5% | 75V | 1A | 100mW | -55℃~+155℃ |  |  | 1.6mm*0.8mm*0.45mm
SF01-02-00001222 |  | 0603电阻 | 4.53K |  | 片式厚膜电阻-4.53kohm/4530-1/10W-±5%-0603 | Res | G:\Library\AD_Library\SCH\01_Basic.SchLib | R0603 | G:\Library\AD_Library\PCB\001-Resistance.PcbLib |  | ±5% | 75V | 1A | 100mW | -55℃~+155℃ |  |  | 1.6mm*0.8mm*0.45mm
SF01-02-00001223 |  | 0603电阻 | 4.64K |  | 片式厚膜电阻-4.64kohm/4640-1/10W-±5%-0603 | Res | G:\Library\AD_Library\SCH\01_Basic.SchLib | R0603 | G:\Library\AD_Library\PCB\001-Resistance.PcbLib |  | ±5% | 75V | 1A | 100mW | -55℃~+155℃ |  |  | 1.6mm*0.8mm*0.45mm
SF01-02-00001224 |  | 0603电阻 | 4.75K |  | 片式厚膜电阻-4.75kohm/4750-1/10W-±5%-0603 | Res | G:\Library\AD_Library\SCH\01_Basic.SchLib | R0603 | G:\Library\AD_Library\PCB\001-Resistance.PcbLib |  | ±5% | 75V | 1A | 100mW | -55℃~+155℃ |  |  | 1.6mm*0.8mm*0.45mm
SF01-02-00001225 |  | 0603电阻 | 4.87K |  | 片式厚膜电阻-4.87kohm/4870-1/10W-±5%-0603 | Res | G:\Library\AD_Library\SCH\01_Basic.SchLib | R0603 | G:\Library\AD_Library\PCB\001-Resistance.PcbLib |  | ±5% | 75V | 1A | 100mW | -55℃~+155℃ |  |  | 1.6mm*0.8mm*0.45mm
SF01-02-00001226 |  | 0603电阻 | 4.99K |  | 片式厚膜电阻-4.99kohm/4990-1/10W-±5%-0603 | Res | G:\Library\AD_Library\SCH\01_Basic.SchLib | R0603 | G:\Library\AD_Library\PCB\001-Resistance.PcbLib |  | ±5% | 75V | 1A | 100mW | -55℃~+155℃ |  |  | 1.6mm*0.8mm*0.45mm
SF01-02-00001227 |  | 0603电阻 | 5.11K |  | 片式厚膜电阻-5.11kohm/5110-1/10W-±5%-0603 | Res | G:\Library\AD_Library\SCH\01_Basic.SchLib | R0603 | G:\Library\AD_Library\PCB\001-Resistance.PcbLib |  | ±5% | 75V | 1A | 100mW | -55℃~+155℃ |  |  | 1.6mm*0.8mm*0.45mm
SF01-02-00001228 |  | 0603电阻 | 5.23K |  | 片式厚膜电阻-5.23kohm/5230-1/10W-±5%-0603 | Res | G:\Library\AD_Library\SCH\01_Basic.SchLib | R0603 | G:\Library\AD_Library\PCB\001-Resistance.PcbLib |  | ±5% | 75V | 1A | 100mW | -55℃~+155℃ |  |  | 1.6mm*0.8mm*0.45mm
SF01-02-00001229 |  | 0603电阻 | 5.36K |  | 片式厚膜电阻-5.36kohm/5360-1/10W-±5%-0603 | Res | G:\Library\AD_Library\SCH\01_Basic.SchLib | R0603 | G:\Library\AD_Library\PCB\001-Resistance.PcbLib |  | ±5% | 75V | 1A | 100mW | -55℃~+155℃ |  |  | 1.6mm*0.8mm*0.45mm
SF01-02-00001230 |  | 0603电阻 | 5.49K |  | 片式厚膜电阻-5.49kohm/5490-1/10W-±5%-0603 | Res | G:\Library\AD_Library\SCH\01_Basic.SchLib | R0603 | G:\Library\AD_Library\PCB\001-Resistance.PcbLib |  | ±5% | 75V | 1A | 100mW | -55℃~+155℃ |  |  | 1.6mm*0.8mm*0.45mm
SF01-02-00001231 |  | 0603电阻 | 5.62K |  | 片式厚膜电阻-5.62kohm/5620-1/10W-±5%-0603 | Res | G:\Library\AD_Library\SCH\01_Basic.SchLib | R0603 | G:\Library\AD_Library\PCB\001-Resistance.PcbLib |  | ±5% | 75V | 1A | 100mW | -55℃~+155℃ |  |  | 1.6mm*0.8mm*0.45mm
SF01-02-00001232 |  | 0603电阻 | 5.76K |  | 片式厚膜电阻-5.76kohm/5760-1/10W-±5%-0603 | Res | G:\Library\AD_Library\SCH\01_Basic.SchLib | R0603 | G:\Library\AD_Library\PCB\001-Resistance.PcbLib |  | ±5% | 75V | 1A | 100mW | -55℃~+155℃ |  |  | 1.6mm*0.8mm*0.45mm
SF01-02-00001233 |  | 0603电阻 | 5.90K |  | 片式厚膜电阻-5.90kohm/5900-1/10W-±5%-0603 | Res | G:\Library\AD_Library\SCH\01_Basic.SchLib | R0603 | G:\Library\AD_Library\PCB\001-Resistance.PcbLib |  | ±5% | 75V | 1A | 100mW | -55℃~+155℃ |  |  | 1.6mm*0.8mm*0.45mm
SF01-02-00001234 |  | 0603电阻 | 6.04K |  | 片式厚膜电阻-6.04kohm/6040-1/10W-±5%-0603 | Res | G:\Library\AD_Library\SCH\01_Basic.SchLib | R0603 | G:\Library\AD_Library\PCB\001-Resistance.PcbLib |  | ±5% | 75V | 1A | 100mW | -55℃~+155℃ |  |  | 1.6mm*0.8mm*0.45mm
SF01-02-00001235 |  | 0603电阻 | 6.19K |  | 片式厚膜电阻-6.19kohm/6190-1/10W-±5%-0603 | Res | G:\Library\AD_Library\SCH\01_Basic.SchLib | R0603 | G:\Library\AD_Library\PCB\001-Resistance.PcbLib |  | ±5% | 75V | 1A | 100mW | -55℃~+155℃ |  |  | 1.6mm*0.8mm*0.45mm
SF01-02-00001236 |  | 0603电阻 | 6.34K |  | 片式厚膜电阻-6.34kohm/6340-1/10W-±5%-0603 | Res | G:\Library\AD_Library\SCH\01_Basic.SchLib | R0603 | G:\Library\AD_Library\PCB\001-Resistance.PcbLib |  | ±5% | 75V | 1A | 100mW | -55℃~+155℃ |  |  | 1.6mm*0.8mm*0.45mm
SF01-02-00001237 |  | 0603电阻 | 6.49K |  | 片式厚膜电阻-6.49kohm/6490-1/10W-±5%-0603 | Res | G:\Library\AD_Library\SCH\01_Basic.SchLib | R0603 | G:\Library\AD_Library\PCB\001-Resistance.PcbLib |  | ±5% | 75V | 1A | 100mW | -55℃~+155℃ |  |  | 1.6mm*0.8mm*0.45mm
SF01-02-00001238 |  | 0603电阻 | 6.65K |  | 片式厚膜电阻-6.65kohm/6650-1/10W-±5%-0603 | Res | G:\Library\AD_Library\SCH\01_Basic.SchLib | R0603 | G:\Library\AD_Library\PCB\001-Resistance.PcbLib |  | ±5% | 75V | 1A | 100mW | -55℃~+155℃ |  |  | 1.6mm*0.8mm*0.45mm
SF01-02-00001239 |  | 0603电阻 | 6.81K |  | 片式厚膜电阻-6.81kohm/6810-1/10W-±5%-0603 | Res | G:\Library\AD_Library\SCH\01_Basic.SchLib | R0603 | G:\Library\AD_Library\PCB\001-Resistance.PcbLib |  | ±5% | 75V | 1A | 100mW | -55℃~+155℃ |  |  | 1.6mm*0.8mm*0.45mm
SF01-02-00001240 |  | 0603电阻 | 6.98K |  | 片式厚膜电阻-6.98kohm/6980-1/10W-±5%-0603 | Res | G:\Library\AD_Library\SCH\01_Basic.SchLib | R0603 | G:\Library\AD_Library\PCB\001-Resistance.PcbLib |  | ±5% | 75V | 1A | 100mW | -55℃~+155℃ |  |  | 1.6mm*0.8mm*0.45mm
SF01-02-00001241 |  | 0603电阻 | 7.15K |  | 片式厚膜电阻-7.15kohm/7150-1/10W-±5%-0603 | Res | G:\Library\AD_Library\SCH\01_Basic.SchLib | R0603 | G:\Library\AD_Library\PCB\001-Resistance.PcbLib |  | ±5% | 75V | 1A | 100mW | -55℃~+155℃ |  |  | 1.6mm*0.8mm*0.45mm
SF01-02-00001242 |  | 0603电阻 | 7.32K |  | 片式厚膜电阻-7.32kohm/7320-1/10W-±5%-0603 | Res | G:\Library\AD_Library\SCH\01_Basic.SchLib | R0603 | G:\Library\AD_Library\PCB\001-Resistance.PcbLib |  | ±5% | 75V | 1A | 100mW | -55℃~+155℃ |  |  | 1.6mm*0.8mm*0.45mm
SF01-02-00001243 |  | 0603电阻 | 7.50K |  | 片式厚膜电阻-7.50kohm/7500-1/10W-±5%-0603 | Res | G:\Library\AD_Library\SCH\01_Basic.SchLib | R0603 | G:\Library\AD_Library\PCB\001-Resistance.PcbLib |  | ±5% | 75V | 1A | 100mW | -55℃~+155℃ |  |  | 1.6mm*0.8mm*0.45mm
SF01-02-00001244 |  | 0603电阻 | 7.68K |  | 片式厚膜电阻-7.68kohm/7680-1/10W-±5%-0603 | Res | G:\Library\AD_Library\SCH\01_Basic.SchLib | R0603 | G:\Library\AD_Library\PCB\001-Resistance.PcbLib |  | ±5% | 75V | 1A | 100mW | -55℃~+155℃ |  |  | 1.6mm*0.8mm*0.45mm
SF01-02-00001245 |  | 0603电阻 | 7.87K |  | 片式厚膜电阻-7.87kohm/7870-1/10W-±5%-0603 | Res | G:\Library\AD_Library\SCH\01_Basic.SchLib | R0603 | G:\Library\AD_Library\PCB\001-Resistance.PcbLib |  | ±5% | 75V | 1A | 100mW | -55℃~+155℃ |  |  | 1.6mm*0.8mm*0.45mm
SF01-02-00001246 |  | 0603电阻 | 8.06K |  | 片式厚膜电阻-8.06kohm/8060-1/10W-±5%-0603 | Res | G:\Library\AD_Library\SCH\01_Basic.SchLib | R0603 | G:\Library\AD_Library\PCB\001-Resistance.PcbLib |  | ±5% | 75V | 1A | 100mW | -55℃~+155℃ |  |  | 1.6mm*0.8mm*0.45mm
SF01-02-00001247 |  | 0603电阻 | 8.25K |  | 片式厚膜电阻-8.25kohm/8250-1/10W-±5%-0603 | Res | G:\Library\AD_Library\SCH\01_Basic.SchLib | R0603 | G:\Library\AD_Library\PCB\001-Resistance.PcbLib |  | ±5% | 75V | 1A | 100mW | -55℃~+155℃ |  |  | 1.6mm*0.8mm*0.45mm
SF01-02-00001248 |  | 0603电阻 | 8.45K |  | 片式厚膜电阻-8.45kohm/8450-1/10W-±5%-0603 | Res | G:\Library\AD_Library\SCH\01_Basic.SchLib | R0603 | G:\Library\AD_Library\PCB\001-Resistance.PcbLib |  | ±5% | 75V | 1A | 100mW | -55℃~+155℃ |  |  | 1.6mm*0.8mm*0.45mm
SF01-02-00001249 |  | 0603电阻 | 8.66K |  | 片式厚膜电阻-8.66kohm/8660-1/10W-±5%-0603 | Res | G:\Library\AD_Library\SCH\01_Basic.SchLib | R0603 | G:\Library\AD_Library\PCB\001-Resistance.PcbLib |  | ±5% | 75V | 1A | 100mW | -55℃~+155℃ |  |  | 1.6mm*0.8mm*0.45mm
SF01-02-00001250 |  | 0603电阻 | 8.87K |  | 片式厚膜电阻-8.87kohm/8870-1/10W-±5%-0603 | Res | G:\Library\AD_Library\SCH\01_Basic.SchLib | R0603 | G:\Library\AD_Library\PCB\001-Resistance.PcbLib |  | ±5% | 75V | 1A | 100mW | -55℃~+155℃ |  |  | 1.6mm*0.8mm*0.45mm
SF01-02-00001251 |  | 0603电阻 | 9.09K |  | 片式厚膜电阻-9.09kohm/9090-1/10W-±5%-0603 | Res | G:\Library\AD_Library\SCH\01_Basic.SchLib | R0603 | G:\Library\AD_Library\PCB\001-Resistance.PcbLib |  | ±5% | 75V | 1A | 100mW | -55℃~+155℃ |  |  | 1.6mm*0.8mm*0.45mm
SF01-02-00001252 |  | 0603电阻 | 9.31K |  | 片式厚膜电阻-9.31kohm/9310-1/10W-±5%-0603 | Res | G:\Library\AD_Library\SCH\01_Basic.SchLib | R0603 | G:\Library\AD_Library\PCB\001-Resistance.PcbLib |  | ±5% | 75V | 1A | 100mW | -55℃~+155℃ |  |  | 1.6mm*0.8mm*0.45mm
SF01-02-00001253 |  | 0603电阻 | 9.53K |  | 片式厚膜电阻-9.53kohm/9530-1/10W-±5%-0603 | Res | G:\Library\AD_Library\SCH\01_Basic.SchLib | R0603 | G:\Library\AD_Library\PCB\001-Resistance.PcbLib |  | ±5% | 75V | 1A | 100mW | -55℃~+155℃ |  |  | 1.6mm*0.8mm*0.45mm
SF01-02-00001254 |  | 0603电阻 | 9.76K |  | 片式厚膜电阻-9.76kohm/9760-1/10W-±5%-0603 | Res | G:\Library\AD_Library\SCH\01_Basic.SchLib | R0603 | G:\Library\AD_Library\PCB\001-Resistance.PcbLib |  | ±5% | 75V | 1A | 100mW | -55℃~+155℃ |  |  | 1.6mm*0.8mm*0.45mm
SF01-02-00001255 |  | 0603电阻 | 10.0K |  | 片式厚膜电阻-10.0kohm/10000-1/10W-±5%-0603 | Res | G:\Library\AD_Library\SCH\01_Basic.SchLib | R0603 | G:\Library\AD_Library\PCB\001-Resistance.PcbLib |  | ±5% | 75V | 1A | 100mW | -55℃~+155℃ |  |  | 1.6mm*0.8mm*0.45mm
SF01-02-00001256 |  | 0603电阻 | 10.2K |  | 片式厚膜电阻-10.2kohm/10200-1/10W-±5%-0603 | Res | G:\Library\AD_Library\SCH\01_Basic.SchLib | R0603 | G:\Library\AD_Library\PCB\001-Resistance.PcbLib |  | ±5% | 75V | 1A | 100mW | -55℃~+155℃ |  |  | 1.6mm*0.8mm*0.45mm
SF01-02-00001257 |  | 0603电阻 | 10.5K |  | 片式厚膜电阻-10.5kohm/10500-1/10W-±5%-0603 | Res | G:\Library\AD_Library\SCH\01_Basic.SchLib | R0603 | G:\Library\AD_Library\PCB\001-Resistance.PcbLib |  | ±5% | 75V | 1A | 100mW | -55℃~+155℃ |  |  | 1.6mm*0.8mm*0.45mm
SF01-02-00001258 |  | 0603电阻 | 10.7K |  | 片式厚膜电阻-10.7kohm/10700-1/10W-±5%-0603 | Res | G:\Library\AD_Library\SCH\01_Basic.SchLib | R0603 | G:\Library\AD_Library\PCB\001-Resistance.PcbLib |  | ±5% | 75V | 1A | 100mW | -55℃~+155℃ |  |  | 1.6mm*0.8mm*0.45mm
SF01-02-00001259 |  | 0603电阻 | 11.0K |  | 片式厚膜电阻-11.0kohm/11000-1/10W-±5%-0603 | Res | G:\Library\AD_Library\SCH\01_Basic.SchLib | R0603 | G:\Library\AD_Library\PCB\001-Resistance.PcbLib |  | ±5% | 75V | 1A | 100mW | -55℃~+155℃ |  |  | 1.6mm*0.8mm*0.45mm
SF01-02-00001260 |  | 0603电阻 | 11.3K |  | 片式厚膜电阻-11.3kohm/11300-1/10W-±5%-0603 | Res | G:\Library\AD_Library\SCH\01_Basic.SchLib | R0603 | G:\Library\AD_Library\PCB\001-Resistance.PcbLib |  | ±5% | 75V | 1A | 100mW | -55℃~+155℃ |  |  | 1.6mm*0.8mm*0.45mm
SF01-02-00001261 |  | 0603电阻 | 11.5K |  | 片式厚膜电阻-11.5kohm/11500-1/10W-±5%-0603 | Res | G:\Library\AD_Library\SCH\01_Basic.SchLib | R0603 | G:\Library\AD_Library\PCB\001-Resistance.PcbLib |  | ±5% | 75V | 1A | 100mW | -55℃~+155℃ |  |  | 1.6mm*0.8mm*0.45mm
SF01-02-00001262 |  | 0603电阻 | 11.8K |  | 片式厚膜电阻-11.8kohm/11800-1/10W-±5%-0603 | Res | G:\Library\AD_Library\SCH\01_Basic.SchLib | R0603 | G:\Library\AD_Library\PCB\001-Resistance.PcbLib |  | ±5% | 75V | 1A | 100mW | -55℃~+155℃ |  |  | 1.6mm*0.8mm*0.45mm
SF01-02-00001263 |  | 0603电阻 | 12.1K |  | 片式厚膜电阻-12.1kohm/12100-1/10W-±5%-0603 | Res | G:\Library\AD_Library\SCH\01_Basic.SchLib | R0603 | G:\Library\AD_Library\PCB\001-Resistance.PcbLib |  | ±5% | 75V | 1A | 100mW | -55℃~+155℃ |  |  | 1.6mm*0.8mm*0.45mm
SF01-02-00001264 |  | 0603电阻 | 12.4K |  | 片式厚膜电阻-12.4kohm/12400-1/10W-±5%-0603 | Res | G:\Library\AD_Library\SCH\01_Basic.SchLib | R0603 | G:\Library\AD_Library\PCB\001-Resistance.PcbLib |  | ±5% | 75V | 1A | 100mW | -55℃~+155℃ |  |  | 1.6mm*0.8mm*0.45mm
SF01-02-00001265 |  | 0603电阻 | 12.7K |  | 片式厚膜电阻-12.7kohm/12700-1/10W-±5%-0603 | Res | G:\Library\AD_Library\SCH\01_Basic.SchLib | R0603 | G:\Library\AD_Library\PCB\001-Resistance.PcbLib |  | ±5% | 75V | 1A | 100mW | -55℃~+155℃ |  |  | 1.6mm*0.8mm*0.45mm
SF01-02-00001266 |  | 0603电阻 | 13.0K |  | 片式厚膜电阻-13.0kohm/13000-1/10W-±5%-0603 | Res | G:\Library\AD_Library\SCH\01_Basic.SchLib | R0603 | G:\Library\AD_Library\PCB\001-Resistance.PcbLib |  | ±5% | 75V | 1A | 100mW | -55℃~+155℃ |  |  | 1.6mm*0.8mm*0.45mm
SF01-02-00001267 |  | 0603电阻 | 13.3K |  | 片式厚膜电阻-13.3kohm/13300-1/10W-±5%-0603 | Res | G:\Library\AD_Library\SCH\01_Basic.SchLib | R0603 | G:\Library\AD_Library\PCB\001-Resistance.PcbLib |  | ±5% | 75V | 1A | 100mW | -55℃~+155℃ |  |  | 1.6mm*0.8mm*0.45mm
SF01-02-00001268 |  | 0603电阻 | 13.7K |  | 片式厚膜电阻-13.7kohm/13700-1/10W-±5%-0603 | Res | G:\Library\AD_Library\SCH\01_Basic.SchLib | R0603 | G:\Library\AD_Library\PCB\001-Resistance.PcbLib |  | ±5% | 75V | 1A | 100mW | -55℃~+155℃ |  |  | 1.6mm*0.8mm*0.45mm
SF01-02-00001269 |  | 0603电阻 | 14.0K |  | 片式厚膜电阻-14.0kohm/14000-1/10W-±5%-0603 | Res | G:\Library\AD_Library\SCH\01_Basic.SchLib | R0603 | G:\Library\AD_Library\PCB\001-Resistance.PcbLib |  | ±5% | 75V | 1A | 100mW | -55℃~+155℃ |  |  | 1.6mm*0.8mm*0.45mm
SF01-02-00001270 |  | 0603电阻 | 14.3K |  | 片式厚膜电阻-14.3kohm/14300-1/10W-±5%-0603 | Res | G:\Library\AD_Library\SCH\01_Basic.SchLib | R0603 | G:\Library\AD_Library\PCB\001-Resistance.PcbLib |  | ±5% | 75V | 1A | 100mW | -55℃~+155℃ |  |  | 1.6mm*0.8mm*0.45mm
SF01-02-00001271 |  | 0603电阻 | 14.7K |  | 片式厚膜电阻-14.7kohm/14700-1/10W-±5%-0603 | Res | G:\Library\AD_Library\SCH\01_Basic.SchLib | R0603 | G:\Library\AD_Library\PCB\001-Resistance.PcbLib |  | ±5% | 75V | 1A | 100mW | -55℃~+155℃ |  |  | 1.6mm*0.8mm*0.45mm
SF01-02-00001272 |  | 0603电阻 | 15.0K |  | 片式厚膜电阻-15.0kohm/15000-1/10W-±5%-0603 | Res | G:\Library\AD_Library\SCH\01_Basic.SchLib | R0603 | G:\Library\AD_Library\PCB\001-Resistance.PcbLib |  | ±5% | 75V | 1A | 100mW | -55℃~+155℃ |  |  | 1.6mm*0.8mm*0.45mm
SF01-02-00001273 |  | 0603电阻 | 15.4K |  | 片式厚膜电阻-15.4kohm/15400-1/10W-±5%-0603 | Res | G:\Library\AD_Library\SCH\01_Basic.SchLib | R0603 | G:\Library\AD_Library\PCB\001-Resistance.PcbLib |  | ±5% | 75V | 1A | 100mW | -55℃~+155℃ |  |  | 1.6mm*0.8mm*0.45mm
SF01-02-00001274 |  | 0603电阻 | 15.8K |  | 片式厚膜电阻-15.8kohm/15800-1/10W-±5%-0603 | Res | G:\Library\AD_Library\SCH\01_Basic.SchLib | R0603 | G:\Library\AD_Library\PCB\001-Resistance.PcbLib |  | ±5% | 75V | 1A | 100mW | -55℃~+155℃ |  |  | 1.6mm*0.8mm*0.45mm
SF01-02-00001275 |  | 0603电阻 | 16.2K |  | 片式厚膜电阻-16.2kohm/16200-1/10W-±5%-0603 | Res | G:\Library\AD_Library\SCH\01_Basic.SchLib | R0603 | G:\Library\AD_Library\PCB\001-Resistance.PcbLib |  | ±5% | 75V | 1A | 100mW | -55℃~+155℃ |  |  | 1.6mm*0.8mm*0.45mm
SF01-02-00001276 |  | 0603电阻 | 16.5K |  | 片式厚膜电阻-16.5kohm/16500-1/10W-±5%-0603 | Res | G:\Library\AD_Library\SCH\01_Basic.SchLib | R0603 | G:\Library\AD_Library\PCB\001-Resistance.PcbLib |  | ±5% | 75V | 1A | 100mW | -55℃~+155℃ |  |  | 1.6mm*0.8mm*0.45mm
SF01-02-00001277 |  | 0603电阻 | 16.9K |  | 片式厚膜电阻-16.9kohm/16900-1/10W-±5%-0603 | Res | G:\Library\AD_Library\SCH\01_Basic.SchLib | R0603 | G:\Library\AD_Library\PCB\001-Resistance.PcbLib |  | ±5% | 75V | 1A | 100mW | -55℃~+155℃ |  |  | 1.6mm*0.8mm*0.45mm
SF01-02-00001278 |  | 0603电阻 | 17.4K |  | 片式厚膜电阻-17.4kohm/17400-1/10W-±5%-0603 | Res | G:\Library\AD_Library\SCH\01_Basic.SchLib | R0603 | G:\Library\AD_Library\PCB\001-Resistance.PcbLib |  | ±5% | 75V | 1A | 100mW | -55℃~+155℃ |  |  | 1.6mm*0.8mm*0.45mm
SF01-02-00001279 |  | 0603电阻 | 17.8K |  | 片式厚膜电阻-17.8kohm/17800-1/10W-±5%-0603 | Res | G:\Library\AD_Library\SCH\01_Basic.SchLib | R0603 | G:\Library\AD_Library\PCB\001-Resistance.PcbLib |  | ±5% | 75V | 1A | 100mW | -55℃~+155℃ |  |  | 1.6mm*0.8mm*0.45mm
SF01-02-00001280 |  | 0603电阻 | 18.2K |  | 片式厚膜电阻-18.2kohm/18200-1/10W-±5%-0603 | Res | G:\Library\AD_Library\SCH\01_Basic.SchLib | R0603 | G:\Library\AD_Library\PCB\001-Resistance.PcbLib |  | ±5% | 75V | 1A | 100mW | -55℃~+155℃ |  |  | 1.6mm*0.8mm*0.45mm
SF01-02-00001281 |  | 0603电阻 | 18.7K |  | 片式厚膜电阻-18.7kohm/18700-1/10W-±5%-0603 | Res | G:\Library\AD_Library\SCH\01_Basic.SchLib | R0603 | G:\Library\AD_Library\PCB\001-Resistance.PcbLib |  | ±5% | 75V | 1A | 100mW | -55℃~+155℃ |  |  | 1.6mm*0.8mm*0.45mm
SF01-02-00001282 |  | 0603电阻 | 19.1K |  | 片式厚膜电阻-19.1kohm/19100-1/10W-±5%-0603 | Res | G:\Library\AD_Library\SCH\01_Basic.SchLib | R0603 | G:\Library\AD_Library\PCB\001-Resistance.PcbLib |  | ±5% | 75V | 1A | 100mW | -55℃~+155℃ |  |  | 1.6mm*0.8mm*0.45mm
SF01-02-00001283 |  | 0603电阻 | 19.6K |  | 片式厚膜电阻-19.6kohm/19600-1/10W-±5%-0603 | Res | G:\Library\AD_Library\SCH\01_Basic.SchLib | R0603 | G:\Library\AD_Library\PCB\001-Resistance.PcbLib |  | ±5% | 75V | 1A | 100mW | -55℃~+155℃ |  |  | 1.6mm*0.8mm*0.45mm
SF01-02-00001284 |  | 0603电阻 | 20.0K |  | 片式厚膜电阻-20.0kohm/20000-1/10W-±5%-0603 | Res | G:\Library\AD_Library\SCH\01_Basic.SchLib | R0603 | G:\Library\AD_Library\PCB\001-Resistance.PcbLib |  | ±5% | 75V | 1A | 100mW | -55℃~+155℃ |  |  | 1.6mm*0.8mm*0.45mm
SF01-02-00001285 |  | 0603电阻 | 20.5K |  | 片式厚膜电阻-20.5kohm/20500-1/10W-±5%-0603 | Res | G:\Library\AD_Library\SCH\01_Basic.SchLib | R0603 | G:\Library\AD_Library\PCB\001-Resistance.PcbLib |  | ±5% | 75V | 1A | 100mW | -55℃~+155℃ |  |  | 1.6mm*0.8mm*0.45mm
SF01-02-00001286 |  | 0603电阻 | 21.0K |  | 片式厚膜电阻-21.0kohm/21000-1/10W-±5%-0603 | Res | G:\Library\AD_Library\SCH\01_Basic.SchLib | R0603 | G:\Library\AD_Library\PCB\001-Resistance.PcbLib |  | ±5% | 75V | 1A | 100mW | -55℃~+155℃ |  |  | 1.6mm*0.8mm*0.45mm
SF01-02-00001287 |  | 0603电阻 | 21.5K |  | 片式厚膜电阻-21.5kohm/21500-1/10W-±5%-0603 | Res | G:\Library\AD_Library\SCH\01_Basic.SchLib | R0603 | G:\Library\AD_Library\PCB\001-Resistance.PcbLib |  | ±5% | 75V | 1A | 100mW | -55℃~+155℃ |  |  | 1.6mm*0.8mm*0.45mm
SF01-02-00001288 |  | 0603电阻 | 22.1K |  | 片式厚膜电阻-22.1kohm/22100-1/10W-±5%-0603 | Res | G:\Library\AD_Library\SCH\01_Basic.SchLib | R0603 | G:\Library\AD_Library\PCB\001-Resistance.PcbLib |  | ±5% | 75V | 1A | 100mW | -55℃~+155℃ |  |  | 1.6mm*0.8mm*0.45mm
SF01-02-00001289 |  | 0603电阻 | 22.6K |  | 片式厚膜电阻-22.6kohm/22600-1/10W-±5%-0603 | Res | G:\Library\AD_Library\SCH\01_Basic.SchLib | R0603 | G:\Library\AD_Library\PCB\001-Resistance.PcbLib |  | ±5% | 75V | 1A | 100mW | -55℃~+155℃ |  |  | 1.6mm*0.8mm*0.45mm
SF01-02-00001290 |  | 0603电阻 | 23.2K |  | 片式厚膜电阻-23.2kohm/23200-1/10W-±5%-0603 | Res | G:\Library\AD_Library\SCH\01_Basic.SchLib | R0603 | G:\Library\AD_Library\PCB\001-Resistance.PcbLib |  | ±5% | 75V | 1A | 100mW | -55℃~+155℃ |  |  | 1.6mm*0.8mm*0.45mm
SF01-02-00001291 |  | 0603电阻 | 23.7K |  | 片式厚膜电阻-23.7kohm/23700-1/10W-±5%-0603 | Res | G:\Library\AD_Library\SCH\01_Basic.SchLib | R0603 | G:\Library\AD_Library\PCB\001-Resistance.PcbLib |  | ±5% | 75V | 1A | 100mW | -55℃~+155℃ |  |  | 1.6mm*0.8mm*0.45mm
SF01-02-00001292 |  | 0603电阻 | 24.3K |  | 片式厚膜电阻-24.3kohm/24300-1/10W-±5%-0603 | Res | G:\Library\AD_Library\SCH\01_Basic.SchLib | R0603 | G:\Library\AD_Library\PCB\001-Resistance.PcbLib |  | ±5% | 75V | 1A | 100mW | -55℃~+155℃ |  |  | 1.6mm*0.8mm*0.45mm
SF01-02-00001293 |  | 0603电阻 | 24.9K |  | 片式厚膜电阻-24.9kohm/24900-1/10W-±5%-0603 | Res | G:\Library\AD_Library\SCH\01_Basic.SchLib | R0603 | G:\Library\AD_Library\PCB\001-Resistance.PcbLib |  | ±5% | 75V | 1A | 100mW | -55℃~+155℃ |  |  | 1.6mm*0.8mm*0.45mm
SF01-02-00001294 |  | 0603电阻 | 25.5K |  | 片式厚膜电阻-25.5kohm/25500-1/10W-±5%-0603 | Res | G:\Library\AD_Library\SCH\01_Basic.SchLib | R0603 | G:\Library\AD_Library\PCB\001-Resistance.PcbLib |  | ±5% | 75V | 1A | 100mW | -55℃~+155℃ |  |  | 1.6mm*0.8mm*0.45mm
SF01-02-00001295 |  | 0603电阻 | 26.1K |  | 片式厚膜电阻-26.1kohm/26100-1/10W-±5%-0603 | Res | G:\Library\AD_Library\SCH\01_Basic.SchLib | R0603 | G:\Library\AD_Library\PCB\001-Resistance.PcbLib |  | ±5% | 75V | 1A | 100mW | -55℃~+155℃ |  |  | 1.6mm*0.8mm*0.45mm
SF01-02-00001296 |  | 0603电阻 | 26.7K |  | 片式厚膜电阻-26.7kohm/26700-1/10W-±5%-0603 | Res | G:\Library\AD_Library\SCH\01_Basic.SchLib | R0603 | G:\Library\AD_Library\PCB\001-Resistance.PcbLib |  | ±5% | 75V | 1A | 100mW | -55℃~+155℃ |  |  | 1.6mm*0.8mm*0.45mm
SF01-02-00001297 |  | 0603电阻 | 27.4K |  | 片式厚膜电阻-27.4kohm/27400-1/10W-±5%-0603 | Res | G:\Library\AD_Library\SCH\01_Basic.SchLib | R0603 | G:\Library\AD_Library\PCB\001-Resistance.PcbLib |  | ±5% | 75V | 1A | 100mW | -55℃~+155℃ |  |  | 1.6mm*0.8mm*0.45mm
SF01-02-00001298 |  | 0603电阻 | 28.0K |  | 片式厚膜电阻-28.0kohm/28000-1/10W-±5%-0603 | Res | G:\Library\AD_Library\SCH\01_Basic.SchLib | R0603 | G:\Library\AD_Library\PCB\001-Resistance.PcbLib |  | ±5% | 75V | 1A | 100mW | -55℃~+155℃ |  |  | 1.6mm*0.8mm*0.45mm
SF01-02-00001299 |  | 0603电阻 | 28.7K |  | 片式厚膜电阻-28.7kohm/28700-1/10W-±5%-0603 | Res | G:\Library\AD_Library\SCH\01_Basic.SchLib | R0603 | G:\Library\AD_Library\PCB\001-Resistance.PcbLib |  | ±5% | 75V | 1A | 100mW | -55℃~+155℃ |  |  | 1.6mm*0.8mm*0.45mm
SF01-02-00001300 |  | 0603电阻 | 29.4K |  | 片式厚膜电阻-29.4kohm/29400-1/10W-±5%-0603 | Res | G:\Library\AD_Library\SCH\01_Basic.SchLib | R0603 | G:\Library\AD_Library\PCB\001-Resistance.PcbLib |  | ±5% | 75V | 1A | 100mW | -55℃~+155℃ |  |  | 1.6mm*0.8mm*0.45mm
SF01-02-00001301 |  | 0603电阻 | 30.1K |  | 片式厚膜电阻-30.1kohm/30100-1/10W-±5%-0603 | Res | G:\Library\AD_Library\SCH\01_Basic.SchLib | R0603 | G:\Library\AD_Library\PCB\001-Resistance.PcbLib |  | ±5% | 75V | 1A | 100mW | -55℃~+155℃ |  |  | 1.6mm*0.8mm*0.45mm
SF01-02-00001302 |  | 0603电阻 | 30.9K |  | 片式厚膜电阻-30.9kohm/30900-1/10W-±5%-0603 | Res | G:\Library\AD_Library\SCH\01_Basic.SchLib | R0603 | G:\Library\AD_Library\PCB\001-Resistance.PcbLib |  | ±5% | 75V | 1A | 100mW | -55℃~+155℃ |  |  | 1.6mm*0.8mm*0.45mm
SF01-02-00001303 |  | 0603电阻 | 31.6K |  | 片式厚膜电阻-31.6kohm/31600-1/10W-±5%-0603 | Res | G:\Library\AD_Library\SCH\01_Basic.SchLib | R0603 | G:\Library\AD_Library\PCB\001-Resistance.PcbLib |  | ±5% | 75V | 1A | 100mW | -55℃~+155℃ |  |  | 1.6mm*0.8mm*0.45mm
SF01-02-00001304 |  | 0603电阻 | 32.4K |  | 片式厚膜电阻-32.4kohm/32400-1/10W-±5%-0603 | Res | G:\Library\AD_Library\SCH\01_Basic.SchLib | R0603 | G:\Library\AD_Library\PCB\001-Resistance.PcbLib |  | ±5% | 75V | 1A | 100mW | -55℃~+155℃ |  |  | 1.6mm*0.8mm*0.45mm
SF01-02-00001305 |  | 0603电阻 | 33.2K |  | 片式厚膜电阻-33.2kohm/33200-1/10W-±5%-0603 | Res | G:\Library\AD_Library\SCH\01_Basic.SchLib | R0603 | G:\Library\AD_Library\PCB\001-Resistance.PcbLib |  | ±5% | 75V | 1A | 100mW | -55℃~+155℃ |  |  | 1.6mm*0.8mm*0.45mm
SF01-02-00001306 |  | 0603电阻 | 34.0K |  | 片式厚膜电阻-34.0kohm/34000-1/10W-±5%-0603 | Res | G:\Library\AD_Library\SCH\01_Basic.SchLib | R0603 | G:\Library\AD_Library\PCB\001-Resistance.PcbLib |  | ±5% | 75V | 1A | 100mW | -55℃~+155℃ |  |  | 1.6mm*0.8mm*0.45mm
SF01-02-00001307 |  | 0603电阻 | 34.8K |  | 片式厚膜电阻-34.8kohm/34800-1/10W-±5%-0603 | Res | G:\Library\AD_Library\SCH\01_Basic.SchLib | R0603 | G:\Library\AD_Library\PCB\001-Resistance.PcbLib |  | ±5% | 75V | 1A | 100mW | -55℃~+155℃ |  |  | 1.6mm*0.8mm*0.45mm
SF01-02-00001308 |  | 0603电阻 | 35.7K |  | 片式厚膜电阻-35.7kohm/35700-1/10W-±5%-0603 | Res | G:\Library\AD_Library\SCH\01_Basic.SchLib | R0603 | G:\Library\AD_Library\PCB\001-Resistance.PcbLib |  | ±5% | 75V | 1A | 100mW | -55℃~+155℃ |  |  | 1.6mm*0.8mm*0.45mm
SF01-02-00001309 |  | 0603电阻 | 36.5K |  | 片式厚膜电阻-36.5kohm/36500-1/10W-±5%-0603 | Res | G:\Library\AD_Library\SCH\01_Basic.SchLib | R0603 | G:\Library\AD_Library\PCB\001-Resistance.PcbLib |  | ±5% | 75V | 1A | 100mW | -55℃~+155℃ |  |  | 1.6mm*0.8mm*0.45mm
SF01-02-00001310 |  | 0603电阻 | 37.4K |  | 片式厚膜电阻-37.4kohm/37400-1/10W-±5%-0603 | Res | G:\Library\AD_Library\SCH\01_Basic.SchLib | R0603 | G:\Library\AD_Library\PCB\001-Resistance.PcbLib |  | ±5% | 75V | 1A | 100mW | -55℃~+155℃ |  |  | 1.6mm*0.8mm*0.45mm
SF01-02-00001311 |  | 0603电阻 | 38.3K |  | 片式厚膜电阻-38.3kohm/38300-1/10W-±5%-0603 | Res | G:\Library\AD_Library\SCH\01_Basic.SchLib | R0603 | G:\Library\AD_Library\PCB\001-Resistance.PcbLib |  | ±5% | 75V | 1A | 100mW | -55℃~+155℃ |  |  | 1.6mm*0.8mm*0.45mm
SF01-02-00001312 |  | 0603电阻 | 39.2K |  | 片式厚膜电阻-39.2kohm/39200-1/10W-±5%-0603 | Res | G:\Library\AD_Library\SCH\01_Basic.SchLib | R0603 | G:\Library\AD_Library\PCB\001-Resistance.PcbLib |  | ±5% | 75V | 1A | 100mW | -55℃~+155℃ |  |  | 1.6mm*0.8mm*0.45mm
SF01-02-00001313 |  | 0603电阻 | 40.2K |  | 片式厚膜电阻-40.2kohm/40200-1/10W-±5%-0603 | Res | G:\Library\AD_Library\SCH\01_Basic.SchLib | R0603 | G:\Library\AD_Library\PCB\001-Resistance.PcbLib |  | ±5% | 75V | 1A | 100mW | -55℃~+155℃ |  |  | 1.6mm*0.8mm*0.45mm
SF01-02-00001314 |  | 0603电阻 | 41.2K |  | 片式厚膜电阻-41.2kohm/41200-1/10W-±5%-0603 | Res | G:\Library\AD_Library\SCH\01_Basic.SchLib | R0603 | G:\Library\AD_Library\PCB\001-Resistance.PcbLib |  | ±5% | 75V | 1A | 100mW | -55℃~+155℃ |  |  | 1.6mm*0.8mm*0.45mm
SF01-02-00001315 |  | 0603电阻 | 42.2K |  | 片式厚膜电阻-42.2kohm/42200-1/10W-±5%-0603 | Res | G:\Library\AD_Library\SCH\01_Basic.SchLib | R0603 | G:\Library\AD_Library\PCB\001-Resistance.PcbLib |  | ±5% | 75V | 1A | 100mW | -55℃~+155℃ |  |  | 1.6mm*0.8mm*0.45mm
SF01-02-00001316 |  | 0603电阻 | 43.2K |  | 片式厚膜电阻-43.2kohm/43200-1/10W-±5%-0603 | Res | G:\Library\AD_Library\SCH\01_Basic.SchLib | R0603 | G:\Library\AD_Library\PCB\001-Resistance.PcbLib |  | ±5% | 75V | 1A | 100mW | -55℃~+155℃ |  |  | 1.6mm*0.8mm*0.45mm
SF01-02-00001317 |  | 0603电阻 | 44.2K |  | 片式厚膜电阻-44.2kohm/44200-1/10W-±5%-0603 | Res | G:\Library\AD_Library\SCH\01_Basic.SchLib | R0603 | G:\Library\AD_Library\PCB\001-Resistance.PcbLib |  | ±5% | 75V | 1A | 100mW | -55℃~+155℃ |  |  | 1.6mm*0.8mm*0.45mm
SF01-02-00001318 |  | 0603电阻 | 45.3K |  | 片式厚膜电阻-45.3kohm/45300-1/10W-±5%-0603 | Res | G:\Library\AD_Library\SCH\01_Basic.SchLib | R0603 | G:\Library\AD_Library\PCB\001-Resistance.PcbLib |  | ±5% | 75V | 1A | 100mW | -55℃~+155℃ |  |  | 1.6mm*0.8mm*0.45mm
SF01-02-00001319 |  | 0603电阻 | 46.4K |  | 片式厚膜电阻-46.4kohm/46400-1/10W-±5%-0603 | Res | G:\Library\AD_Library\SCH\01_Basic.SchLib | R0603 | G:\Library\AD_Library\PCB\001-Resistance.PcbLib |  | ±5% | 75V | 1A | 100mW | -55℃~+155℃ |  |  | 1.6mm*0.8mm*0.45mm
SF01-02-00001320 |  | 0603电阻 | 47.5K |  | 片式厚膜电阻-47.5kohm/47500-1/10W-±5%-0603 | Res | G:\Library\AD_Library\SCH\01_Basic.SchLib | R0603 | G:\Library\AD_Library\PCB\001-Resistance.PcbLib |  | ±5% | 75V | 1A | 100mW | -55℃~+155℃ |  |  | 1.6mm*0.8mm*0.45mm
SF01-02-00001321 |  | 0603电阻 | 48.7K |  | 片式厚膜电阻-48.7kohm/48700-1/10W-±5%-0603 | Res | G:\Library\AD_Library\SCH\01_Basic.SchLib | R0603 | G:\Library\AD_Library\PCB\001-Resistance.PcbLib |  | ±5% | 75V | 1A | 100mW | -55℃~+155℃ |  |  | 1.6mm*0.8mm*0.45mm
SF01-02-00001322 |  | 0603电阻 | 49.9K |  | 片式厚膜电阻-49.9kohm/49900-1/10W-±5%-0603 | Res | G:\Library\AD_Library\SCH\01_Basic.SchLib | R0603 | G:\Library\AD_Library\PCB\001-Resistance.PcbLib |  | ±5% | 75V | 1A | 100mW | -55℃~+155℃ |  |  | 1.6mm*0.8mm*0.45mm
SF01-02-00001323 |  | 0603电阻 | 51.1K |  | 片式厚膜电阻-51.1kohm/51100-1/10W-±5%-0603 | Res | G:\Library\AD_Library\SCH\01_Basic.SchLib | R0603 | G:\Library\AD_Library\PCB\001-Resistance.PcbLib |  | ±5% | 75V | 1A | 100mW | -55℃~+155℃ |  |  | 1.6mm*0.8mm*0.45mm
SF01-02-00001324 |  | 0603电阻 | 52.3K |  | 片式厚膜电阻-52.3kohm/52300-1/10W-±5%-0603 | Res | G:\Library\AD_Library\SCH\01_Basic.SchLib | R0603 | G:\Library\AD_Library\PCB\001-Resistance.PcbLib |  | ±5% | 75V | 1A | 100mW | -55℃~+155℃ |  |  | 1.6mm*0.8mm*0.45mm
SF01-02-00001325 |  | 0603电阻 | 53.6K |  | 片式厚膜电阻-53.6kohm/53600-1/10W-±5%-0603 | Res | G:\Library\AD_Library\SCH\01_Basic.SchLib | R0603 | G:\Library\AD_Library\PCB\001-Resistance.PcbLib |  | ±5% | 75V | 1A | 100mW | -55℃~+155℃ |  |  | 1.6mm*0.8mm*0.45mm
SF01-02-00001326 |  | 0603电阻 | 54.9K |  | 片式厚膜电阻-54.9kohm/54900-1/10W-±5%-0603 | Res | G:\Library\AD_Library\SCH\01_Basic.SchLib | R0603 | G:\Library\AD_Library\PCB\001-Resistance.PcbLib |  | ±5% | 75V | 1A | 100mW | -55℃~+155℃ |  |  | 1.6mm*0.8mm*0.45mm
SF01-02-00001327 |  | 0603电阻 | 56.2K |  | 片式厚膜电阻-56.2kohm/56200-1/10W-±5%-0603 | Res | G:\Library\AD_Library\SCH\01_Basic.SchLib | R0603 | G:\Library\AD_Library\PCB\001-Resistance.PcbLib |  | ±5% | 75V | 1A | 100mW | -55℃~+155℃ |  |  | 1.6mm*0.8mm*0.45mm
SF01-02-00001328 |  | 0603电阻 | 57.6K |  | 片式厚膜电阻-57.6kohm/57600-1/10W-±5%-0603 | Res | G:\Library\AD_Library\SCH\01_Basic.SchLib | R0603 | G:\Library\AD_Library\PCB\001-Resistance.PcbLib |  | ±5% | 75V | 1A | 100mW | -55℃~+155℃ |  |  | 1.6mm*0.8mm*0.45mm
SF01-02-00001329 |  | 0603电阻 | 59.0K |  | 片式厚膜电阻-59.0kohm/59000-1/10W-±5%-0603 | Res | G:\Library\AD_Library\SCH\01_Basic.SchLib | R0603 | G:\Library\AD_Library\PCB\001-Resistance.PcbLib |  | ±5% | 75V | 1A | 100mW | -55℃~+155℃ |  |  | 1.6mm*0.8mm*0.45mm
SF01-02-00001330 |  | 0603电阻 | 60.4K |  | 片式厚膜电阻-60.4kohm/60400-1/10W-±5%-0603 | Res | G:\Library\AD_Library\SCH\01_Basic.SchLib | R0603 | G:\Library\AD_Library\PCB\001-Resistance.PcbLib |  | ±5% | 75V | 1A | 100mW | -55℃~+155℃ |  |  | 1.6mm*0.8mm*0.45mm
SF01-02-00001331 |  | 0603电阻 | 61.9K |  | 片式厚膜电阻-61.9kohm/61900-1/10W-±5%-0603 | Res | G:\Library\AD_Library\SCH\01_Basic.SchLib | R0603 | G:\Library\AD_Library\PCB\001-Resistance.PcbLib |  | ±5% | 75V | 1A | 100mW | -55℃~+155℃ |  |  | 1.6mm*0.8mm*0.45mm
SF01-02-00001332 |  | 0603电阻 | 63.4K |  | 片式厚膜电阻-63.4kohm/63400-1/10W-±5%-0603 | Res | G:\Library\AD_Library\SCH\01_Basic.SchLib | R0603 | G:\Library\AD_Library\PCB\001-Resistance.PcbLib |  | ±5% | 75V | 1A | 100mW | -55℃~+155℃ |  |  | 1.6mm*0.8mm*0.45mm
SF01-02-00001333 |  | 0603电阻 | 64.9K |  | 片式厚膜电阻-64.9kohm/64900-1/10W-±5%-0603 | Res | G:\Library\AD_Library\SCH\01_Basic.SchLib | R0603 | G:\Library\AD_Library\PCB\001-Resistance.PcbLib |  | ±5% | 75V | 1A | 100mW | -55℃~+155℃ |  |  | 1.6mm*0.8mm*0.45mm
SF01-02-00001334 |  | 0603电阻 | 66.5K |  | 片式厚膜电阻-66.5kohm/66500-1/10W-±5%-0603 | Res | G:\Library\AD_Library\SCH\01_Basic.SchLib | R0603 | G:\Library\AD_Library\PCB\001-Resistance.PcbLib |  | ±5% | 75V | 1A | 100mW | -55℃~+155℃ |  |  | 1.6mm*0.8mm*0.45mm
SF01-02-00001335 |  | 0603电阻 | 68.1K |  | 片式厚膜电阻-68.1kohm/68100-1/10W-±5%-0603 | Res | G:\Library\AD_Library\SCH\01_Basic.SchLib | R0603 | G:\Library\AD_Library\PCB\001-Resistance.PcbLib |  | ±5% | 75V | 1A | 100mW | -55℃~+155℃ |  |  | 1.6mm*0.8mm*0.45mm
SF01-02-00001336 |  | 0603电阻 | 69.8K |  | 片式厚膜电阻-69.8kohm/69800-1/10W-±5%-0603 | Res | G:\Library\AD_Library\SCH\01_Basic.SchLib | R0603 | G:\Library\AD_Library\PCB\001-Resistance.PcbLib |  | ±5% | 75V | 1A | 100mW | -55℃~+155℃ |  |  | 1.6mm*0.8mm*0.45mm
SF01-02-00001337 |  | 0603电阻 | 71.5K |  | 片式厚膜电阻-71.5kohm/71500-1/10W-±5%-0603 | Res | G:\Library\AD_Library\SCH\01_Basic.SchLib | R0603 | G:\Library\AD_Library\PCB\001-Resistance.PcbLib |  | ±5% | 75V | 1A | 100mW | -55℃~+155℃ |  |  | 1.6mm*0.8mm*0.45mm
SF01-02-00001338 |  | 0603电阻 | 73.2K |  | 片式厚膜电阻-73.2kohm/73200-1/10W-±5%-0603 | Res | G:\Library\AD_Library\SCH\01_Basic.SchLib | R0603 | G:\Library\AD_Library\PCB\001-Resistance.PcbLib |  | ±5% | 75V | 1A | 100mW | -55℃~+155℃ |  |  | 1.6mm*0.8mm*0.45mm
SF01-02-00001339 |  | 0603电阻 | 75.0K |  | 片式厚膜电阻-75.0kohm/75000-1/10W-±5%-0603 | Res | G:\Library\AD_Library\SCH\01_Basic.SchLib | R0603 | G:\Library\AD_Library\PCB\001-Resistance.PcbLib |  | ±5% | 75V | 1A | 100mW | -55℃~+155℃ |  |  | 1.6mm*0.8mm*0.45mm
SF01-02-00001340 |  | 0603电阻 | 76.8K |  | 片式厚膜电阻-76.8kohm/76800-1/10W-±5%-0603 | Res | G:\Library\AD_Library\SCH\01_Basic.SchLib | R0603 | G:\Library\AD_Library\PCB\001-Resistance.PcbLib |  | ±5% | 75V | 1A | 100mW | -55℃~+155℃ |  |  | 1.6mm*0.8mm*0.45mm
SF01-02-00001341 |  | 0603电阻 | 78.7K |  | 片式厚膜电阻-78.7kohm/78700-1/10W-±5%-0603 | Res | G:\Library\AD_Library\SCH\01_Basic.SchLib | R0603 | G:\Library\AD_Library\PCB\001-Resistance.PcbLib |  | ±5% | 75V | 1A | 100mW | -55℃~+155℃ |  |  | 1.6mm*0.8mm*0.45mm
SF01-02-00001342 |  | 0603电阻 | 80.6K |  | 片式厚膜电阻-80.6kohm/80600-1/10W-±5%-0603 | Res | G:\Library\AD_Library\SCH\01_Basic.SchLib | R0603 | G:\Library\AD_Library\PCB\001-Resistance.PcbLib |  | ±5% | 75V | 1A | 100mW | -55℃~+155℃ |  |  | 1.6mm*0.8mm*0.45mm
SF01-02-00001343 |  | 0603电阻 | 82.5K |  | 片式厚膜电阻-82.5kohm/82500-1/10W-±5%-0603 | Res | G:\Library\AD_Library\SCH\01_Basic.SchLib | R0603 | G:\Library\AD_Library\PCB\001-Resistance.PcbLib |  | ±5% | 75V | 1A | 100mW | -55℃~+155℃ |  |  | 1.6mm*0.8mm*0.45mm
SF01-02-00001344 |  | 0603电阻 | 84.5K |  | 片式厚膜电阻-84.5kohm/84500-1/10W-±5%-0603 | Res | G:\Library\AD_Library\SCH\01_Basic.SchLib | R0603 | G:\Library\AD_Library\PCB\001-Resistance.PcbLib |  | ±5% | 75V | 1A | 100mW | -55℃~+155℃ |  |  | 1.6mm*0.8mm*0.45mm
SF01-02-00001345 |  | 0603电阻 | 86.6K |  | 片式厚膜电阻-86.6kohm/86600-1/10W-±5%-0603 | Res | G:\Library\AD_Library\SCH\01_Basic.SchLib | R0603 | G:\Library\AD_Library\PCB\001-Resistance.PcbLib |  | ±5% | 75V | 1A | 100mW | -55℃~+155℃ |  |  | 1.6mm*0.8mm*0.45mm
SF01-02-00001346 |  | 0603电阻 | 88.7K |  | 片式厚膜电阻-88.7kohm/88700-1/10W-±5%-0603 | Res | G:\Library\AD_Library\SCH\01_Basic.SchLib | R0603 | G:\Library\AD_Library\PCB\001-Resistance.PcbLib |  | ±5% | 75V | 1A | 100mW | -55℃~+155℃ |  |  | 1.6mm*0.8mm*0.45mm
SF01-02-00001347 |  | 0603电阻 | 90.9K |  | 片式厚膜电阻-90.9kohm/90900-1/10W-±5%-0603 | Res | G:\Library\AD_Library\SCH\01_Basic.SchLib | R0603 | G:\Library\AD_Library\PCB\001-Resistance.PcbLib |  | ±5% | 75V | 1A | 100mW | -55℃~+155℃ |  |  | 1.6mm*0.8mm*0.45mm
SF01-02-00001348 |  | 0603电阻 | 93.1K |  | 片式厚膜电阻-93.1kohm/93100-1/10W-±5%-0603 | Res | G:\Library\AD_Library\SCH\01_Basic.SchLib | R0603 | G:\Library\AD_Library\PCB\001-Resistance.PcbLib |  | ±5% | 75V | 1A | 100mW | -55℃~+155℃ |  |  | 1.6mm*0.8mm*0.45mm
SF01-02-00001349 |  | 0603电阻 | 95.3K |  | 片式厚膜电阻-95.3kohm/95300-1/10W-±5%-0603 | Res | G:\Library\AD_Library\SCH\01_Basic.SchLib | R0603 | G:\Library\AD_Library\PCB\001-Resistance.PcbLib |  | ±5% | 75V | 1A | 100mW | -55℃~+155℃ |  |  | 1.6mm*0.8mm*0.45mm
SF01-02-00001350 |  | 0603电阻 | 97.6K |  | 片式厚膜电阻-97.6kohm/97600-1/10W-±5%-0603 | Res | G:\Library\AD_Library\SCH\01_Basic.SchLib | R0603 | G:\Library\AD_Library\PCB\001-Resistance.PcbLib |  | ±5% | 75V | 1A | 100mW | -55℃~+155℃ |  |  | 1.6mm*0.8mm*0.45mm
SF01-02-00001351 |  | 0603电阻 | 100K |  | 片式厚膜电阻-100kohm/100000-1/10W-±5%-0603 | Res | G:\Library\AD_Library\SCH\01_Basic.SchLib | R0603 | G:\Library\AD_Library\PCB\001-Resistance.PcbLib |  | ±5% | 75V | 1A | 100mW | -55℃~+155℃ |  |  | 1.6mm*0.8mm*0.45mm
SF01-02-00001352 |  | 0603电阻 | 102K |  | 片式厚膜电阻-102kohm/102000-1/10W-±5%-0603 | Res | G:\Library\AD_Library\SCH\01_Basic.SchLib | R0603 | G:\Library\AD_Library\PCB\001-Resistance.PcbLib |  | ±5% | 75V | 1A | 100mW | -55℃~+155℃ |  |  | 1.6mm*0.8mm*0.45mm
SF01-02-00001353 |  | 0603电阻 | 105K |  | 片式厚膜电阻-105kohm/105000-1/10W-±5%-0603 | Res | G:\Library\AD_Library\SCH\01_Basic.SchLib | R0603 | G:\Library\AD_Library\PCB\001-Resistance.PcbLib |  | ±5% | 75V | 1A | 100mW | -55℃~+155℃ |  |  | 1.6mm*0.8mm*0.45mm
SF01-02-00001354 |  | 0603电阻 | 107K |  | 片式厚膜电阻-107kohm/107000-1/10W-±5%-0603 | Res | G:\Library\AD_Library\SCH\01_Basic.SchLib | R0603 | G:\Library\AD_Library\PCB\001-Resistance.PcbLib |  | ±5% | 75V | 1A | 100mW | -55℃~+155℃ |  |  | 1.6mm*0.8mm*0.45mm
SF01-02-00001355 |  | 0603电阻 | 110K |  | 片式厚膜电阻-110kohm/110000-1/10W-±5%-0603 | Res | G:\Library\AD_Library\SCH\01_Basic.SchLib | R0603 | G:\Library\AD_Library\PCB\001-Resistance.PcbLib |  | ±5% | 75V | 1A | 100mW | -55℃~+155℃ |  |  | 1.6mm*0.8mm*0.45mm
SF01-02-00001356 |  | 0603电阻 | 113K |  | 片式厚膜电阻-113kohm/113000-1/10W-±5%-0603 | Res | G:\Library\AD_Library\SCH\01_Basic.SchLib | R0603 | G:\Library\AD_Library\PCB\001-Resistance.PcbLib |  | ±5% | 75V | 1A | 100mW | -55℃~+155℃ |  |  | 1.6mm*0.8mm*0.45mm
SF01-02-00001357 |  | 0603电阻 | 115K |  | 片式厚膜电阻-115kohm/115000-1/10W-±5%-0603 | Res | G:\Library\AD_Library\SCH\01_Basic.SchLib | R0603 | G:\Library\AD_Library\PCB\001-Resistance.PcbLib |  | ±5% | 75V | 1A | 100mW | -55℃~+155℃ |  |  | 1.6mm*0.8mm*0.45mm
SF01-02-00001358 |  | 0603电阻 | 118K |  | 片式厚膜电阻-118kohm/118000-1/10W-±5%-0603 | Res | G:\Library\AD_Library\SCH\01_Basic.SchLib | R0603 | G:\Library\AD_Library\PCB\001-Resistance.PcbLib |  | ±5% | 75V | 1A | 100mW | -55℃~+155℃ |  |  | 1.6mm*0.8mm*0.45mm
SF01-02-00001359 |  | 0603电阻 | 121K |  | 片式厚膜电阻-121kohm/121000-1/10W-±5%-0603 | Res | G:\Library\AD_Library\SCH\01_Basic.SchLib | R0603 | G:\Library\AD_Library\PCB\001-Resistance.PcbLib |  | ±5% | 75V | 1A | 100mW | -55℃~+155℃ |  |  | 1.6mm*0.8mm*0.45mm
SF01-02-00001360 |  | 0603电阻 | 124K |  | 片式厚膜电阻-124kohm/124000-1/10W-±5%-0603 | Res | G:\Library\AD_Library\SCH\01_Basic.SchLib | R0603 | G:\Library\AD_Library\PCB\001-Resistance.PcbLib |  | ±5% | 75V | 1A | 100mW | -55℃~+155℃ |  |  | 1.6mm*0.8mm*0.45mm
SF01-02-00001361 |  | 0603电阻 | 127K |  | 片式厚膜电阻-127kohm/127000-1/10W-±5%-0603 | Res | G:\Library\AD_Library\SCH\01_Basic.SchLib | R0603 | G:\Library\AD_Library\PCB\001-Resistance.PcbLib |  | ±5% | 75V | 1A | 100mW | -55℃~+155℃ |  |  | 1.6mm*0.8mm*0.45mm
SF01-02-00001362 |  | 0603电阻 | 130K |  | 片式厚膜电阻-130kohm/130000-1/10W-±5%-0603 | Res | G:\Library\AD_Library\SCH\01_Basic.SchLib | R0603 | G:\Library\AD_Library\PCB\001-Resistance.PcbLib |  | ±5% | 75V | 1A | 100mW | -55℃~+155℃ |  |  | 1.6mm*0.8mm*0.45mm
SF01-02-00001363 |  | 0603电阻 | 133K |  | 片式厚膜电阻-133kohm/133000-1/10W-±5%-0603 | Res | G:\Library\AD_Library\SCH\01_Basic.SchLib | R0603 | G:\Library\AD_Library\PCB\001-Resistance.PcbLib |  | ±5% | 75V | 1A | 100mW | -55℃~+155℃ |  |  | 1.6mm*0.8mm*0.45mm
SF01-02-00001364 |  | 0603电阻 | 137K |  | 片式厚膜电阻-137kohm/137000-1/10W-±5%-0603 | Res | G:\Library\AD_Library\SCH\01_Basic.SchLib | R0603 | G:\Library\AD_Library\PCB\001-Resistance.PcbLib |  | ±5% | 75V | 1A | 100mW | -55℃~+155℃ |  |  | 1.6mm*0.8mm*0.45mm
SF01-02-00001365 |  | 0603电阻 | 140K |  | 片式厚膜电阻-140kohm/140000-1/10W-±5%-0603 | Res | G:\Library\AD_Library\SCH\01_Basic.SchLib | R0603 | G:\Library\AD_Library\PCB\001-Resistance.PcbLib |  | ±5% | 75V | 1A | 100mW | -55℃~+155℃ |  |  | 1.6mm*0.8mm*0.45mm
SF01-02-00001366 |  | 0603电阻 | 143K |  | 片式厚膜电阻-143kohm/143000-1/10W-±5%-0603 | Res | G:\Library\AD_Library\SCH\01_Basic.SchLib | R0603 | G:\Library\AD_Library\PCB\001-Resistance.PcbLib |  | ±5% | 75V | 1A | 100mW | -55℃~+155℃ |  |  | 1.6mm*0.8mm*0.45mm
SF01-02-00001367 |  | 0603电阻 | 147K |  | 片式厚膜电阻-147kohm/147000-1/10W-±5%-0603 | Res | G:\Library\AD_Library\SCH\01_Basic.SchLib | R0603 | G:\Library\AD_Library\PCB\001-Resistance.PcbLib |  | ±5% | 75V | 1A | 100mW | -55℃~+155℃ |  |  | 1.6mm*0.8mm*0.45mm
SF01-02-00001368 |  | 0603电阻 | 150K |  | 片式厚膜电阻-150kohm/150000-1/10W-±5%-0603 | Res | G:\Library\AD_Library\SCH\01_Basic.SchLib | R0603 | G:\Library\AD_Library\PCB\001-Resistance.PcbLib |  | ±5% | 75V | 1A | 100mW | -55℃~+155℃ |  |  | 1.6mm*0.8mm*0.45mm
SF01-02-00001369 |  | 0603电阻 | 154K |  | 片式厚膜电阻-154kohm/154000-1/10W-±5%-0603 | Res | G:\Library\AD_Library\SCH\01_Basic.SchLib | R0603 | G:\Library\AD_Library\PCB\001-Resistance.PcbLib |  | ±5% | 75V | 1A | 100mW | -55℃~+155℃ |  |  | 1.6mm*0.8mm*0.45mm
SF01-02-00001370 |  | 0603电阻 | 158K |  | 片式厚膜电阻-158kohm/158000-1/10W-±5%-0603 | Res | G:\Library\AD_Library\SCH\01_Basic.SchLib | R0603 | G:\Library\AD_Library\PCB\001-Resistance.PcbLib |  | ±5% | 75V | 1A | 100mW | -55℃~+155℃ |  |  | 1.6mm*0.8mm*0.45mm
SF01-02-00001371 |  | 0603电阻 | 162K |  | 片式厚膜电阻-162kohm/162000-1/10W-±5%-0603 | Res | G:\Library\AD_Library\SCH\01_Basic.SchLib | R0603 | G:\Library\AD_Library\PCB\001-Resistance.PcbLib |  | ±5% | 75V | 1A | 100mW | -55℃~+155℃ |  |  | 1.6mm*0.8mm*0.45mm
SF01-02-00001372 |  | 0603电阻 | 165K |  | 片式厚膜电阻-165kohm/165000-1/10W-±5%-0603 | Res | G:\Library\AD_Library\SCH\01_Basic.SchLib | R0603 | G:\Library\AD_Library\PCB\001-Resistance.PcbLib |  | ±5% | 75V | 1A | 100mW | -55℃~+155℃ |  |  | 1.6mm*0.8mm*0.45mm
SF01-02-00001373 |  | 0603电阻 | 169K |  | 片式厚膜电阻-169kohm/169000-1/10W-±5%-0603 | Res | G:\Library\AD_Library\SCH\01_Basic.SchLib | R0603 | G:\Library\AD_Library\PCB\001-Resistance.PcbLib |  | ±5% | 75V | 1A | 100mW | -55℃~+155℃ |  |  | 1.6mm*0.8mm*0.45mm
SF01-02-00001374 |  | 0603电阻 | 174K |  | 片式厚膜电阻-174kohm/174000-1/10W-±5%-0603 | Res | G:\Library\AD_Library\SCH\01_Basic.SchLib | R0603 | G:\Library\AD_Library\PCB\001-Resistance.PcbLib |  | ±5% | 75V | 1A | 100mW | -55℃~+155℃ |  |  | 1.6mm*0.8mm*0.45mm
SF01-02-00001375 |  | 0603电阻 | 178K |  | 片式厚膜电阻-178kohm/178000-1/10W-±5%-0603 | Res | G:\Library\AD_Library\SCH\01_Basic.SchLib | R0603 | G:\Library\AD_Library\PCB\001-Resistance.PcbLib |  | ±5% | 75V | 1A | 100mW | -55℃~+155℃ |  |  | 1.6mm*0.8mm*0.45mm
SF01-02-00001376 |  | 0603电阻 | 182K |  | 片式厚膜电阻-182kohm/182000-1/10W-±5%-0603 | Res | G:\Library\AD_Library\SCH\01_Basic.SchLib | R0603 | G:\Library\AD_Library\PCB\001-Resistance.PcbLib |  | ±5% | 75V | 1A | 100mW | -55℃~+155℃ |  |  | 1.6mm*0.8mm*0.45mm
SF01-02-00001377 |  | 0603电阻 | 187K |  | 片式厚膜电阻-187kohm/187000-1/10W-±5%-0603 | Res | G:\Library\AD_Library\SCH\01_Basic.SchLib | R0603 | G:\Library\AD_Library\PCB\001-Resistance.PcbLib |  | ±5% | 75V | 1A | 100mW | -55℃~+155℃ |  |  | 1.6mm*0.8mm*0.45mm
SF01-02-00001378 |  | 0603电阻 | 191K |  | 片式厚膜电阻-191kohm/191000-1/10W-±5%-0603 | Res | G:\Library\AD_Library\SCH\01_Basic.SchLib | R0603 | G:\Library\AD_Library\PCB\001-Resistance.PcbLib |  | ±5% | 75V | 1A | 100mW | -55℃~+155℃ |  |  | 1.6mm*0.8mm*0.45mm
SF01-02-00001379 |  | 0603电阻 | 196K |  | 片式厚膜电阻-196kohm/196000-1/10W-±5%-0603 | Res | G:\Library\AD_Library\SCH\01_Basic.SchLib | R0603 | G:\Library\AD_Library\PCB\001-Resistance.PcbLib |  | ±5% | 75V | 1A | 100mW | -55℃~+155℃ |  |  | 1.6mm*0.8mm*0.45mm
SF01-02-00001380 |  | 0603电阻 | 200K |  | 片式厚膜电阻-200kohm/200000-1/10W-±5%-0603 | Res | G:\Library\AD_Library\SCH\01_Basic.SchLib | R0603 | G:\Library\AD_Library\PCB\001-Resistance.PcbLib |  | ±5% | 75V | 1A | 100mW | -55℃~+155℃ |  |  | 1.6mm*0.8mm*0.45mm
SF01-02-00001381 |  | 0603电阻 | 205K |  | 片式厚膜电阻-205kohm/205000-1/10W-±5%-0603 | Res | G:\Library\AD_Library\SCH\01_Basic.SchLib | R0603 | G:\Library\AD_Library\PCB\001-Resistance.PcbLib |  | ±5% | 75V | 1A | 100mW | -55℃~+155℃ |  |  | 1.6mm*0.8mm*0.45mm
SF01-02-00001382 |  | 0603电阻 | 210K |  | 片式厚膜电阻-210kohm/210000-1/10W-±5%-0603 | Res | G:\Library\AD_Library\SCH\01_Basic.SchLib | R0603 | G:\Library\AD_Library\PCB\001-Resistance.PcbLib |  | ±5% | 75V | 1A | 100mW | -55℃~+155℃ |  |  | 1.6mm*0.8mm*0.45mm
SF01-02-00001383 |  | 0603电阻 | 215K |  | 片式厚膜电阻-215kohm/215000-1/10W-±5%-0603 | Res | G:\Library\AD_Library\SCH\01_Basic.SchLib | R0603 | G:\Library\AD_Library\PCB\001-Resistance.PcbLib |  | ±5% | 75V | 1A | 100mW | -55℃~+155℃ |  |  | 1.6mm*0.8mm*0.45mm
SF01-02-00001384 |  | 0603电阻 | 221K |  | 片式厚膜电阻-221kohm/221000-1/10W-±5%-0603 | Res | G:\Library\AD_Library\SCH\01_Basic.SchLib | R0603 | G:\Library\AD_Library\PCB\001-Resistance.PcbLib |  | ±5% | 75V | 1A | 100mW | -55℃~+155℃ |  |  | 1.6mm*0.8mm*0.45mm
SF01-02-00001385 |  | 0603电阻 | 226K |  | 片式厚膜电阻-226kohm/226000-1/10W-±5%-0603 | Res | G:\Library\AD_Library\SCH\01_Basic.SchLib | R0603 | G:\Library\AD_Library\PCB\001-Resistance.PcbLib |  | ±5% | 75V | 1A | 100mW | -55℃~+155℃ |  |  | 1.6mm*0.8mm*0.45mm
SF01-02-00001386 |  | 0603电阻 | 232K |  | 片式厚膜电阻-232kohm/232000-1/10W-±5%-0603 | Res | G:\Library\AD_Library\SCH\01_Basic.SchLib | R0603 | G:\Library\AD_Library\PCB\001-Resistance.PcbLib |  | ±5% | 75V | 1A | 100mW | -55℃~+155℃ |  |  | 1.6mm*0.8mm*0.45mm
SF01-02-00001387 |  | 0603电阻 | 237K |  | 片式厚膜电阻-237kohm/237000-1/10W-±5%-0603 | Res | G:\Library\AD_Library\SCH\01_Basic.SchLib | R0603 | G:\Library\AD_Library\PCB\001-Resistance.PcbLib |  | ±5% | 75V | 1A | 100mW | -55℃~+155℃ |  |  | 1.6mm*0.8mm*0.45mm
SF01-02-00001388 |  | 0603电阻 | 243K |  | 片式厚膜电阻-243kohm/243000-1/10W-±5%-0603 | Res | G:\Library\AD_Library\SCH\01_Basic.SchLib | R0603 | G:\Library\AD_Library\PCB\001-Resistance.PcbLib |  | ±5% | 75V | 1A | 100mW | -55℃~+155℃ |  |  | 1.6mm*0.8mm*0.45mm
SF01-02-00001389 |  | 0603电阻 | 249K |  | 片式厚膜电阻-249kohm/249000-1/10W-±5%-0603 | Res | G:\Library\AD_Library\SCH\01_Basic.SchLib | R0603 | G:\Library\AD_Library\PCB\001-Resistance.PcbLib |  | ±5% | 75V | 1A | 100mW | -55℃~+155℃ |  |  | 1.6mm*0.8mm*0.45mm
SF01-02-00001390 |  | 0603电阻 | 255K |  | 片式厚膜电阻-255kohm/255000-1/10W-±5%-0603 | Res | G:\Library\AD_Library\SCH\01_Basic.SchLib | R0603 | G:\Library\AD_Library\PCB\001-Resistance.PcbLib |  | ±5% | 75V | 1A | 100mW | -55℃~+155℃ |  |  | 1.6mm*0.8mm*0.45mm
SF01-02-00001391 |  | 0603电阻 | 261K |  | 片式厚膜电阻-261kohm/261000-1/10W-±5%-0603 | Res | G:\Library\AD_Library\SCH\01_Basic.SchLib | R0603 | G:\Library\AD_Library\PCB\001-Resistance.PcbLib |  | ±5% | 75V | 1A | 100mW | -55℃~+155℃ |  |  | 1.6mm*0.8mm*0.45mm
SF01-02-00001392 |  | 0603电阻 | 267K |  | 片式厚膜电阻-267kohm/267000-1/10W-±5%-0603 | Res | G:\Library\AD_Library\SCH\01_Basic.SchLib | R0603 | G:\Library\AD_Library\PCB\001-Resistance.PcbLib |  | ±5% | 75V | 1A | 100mW | -55℃~+155℃ |  |  | 1.6mm*0.8mm*0.45mm
SF01-02-00001393 |  | 0603电阻 | 274K |  | 片式厚膜电阻-274kohm/274000-1/10W-±5%-0603 | Res | G:\Library\AD_Library\SCH\01_Basic.SchLib | R0603 | G:\Library\AD_Library\PCB\001-Resistance.PcbLib |  | ±5% | 75V | 1A | 100mW | -55℃~+155℃ |  |  | 1.6mm*0.8mm*0.45mm
SF01-02-00001394 |  | 0603电阻 | 280K |  | 片式厚膜电阻-280kohm/280000-1/10W-±5%-0603 | Res | G:\Library\AD_Library\SCH\01_Basic.SchLib | R0603 | G:\Library\AD_Library\PCB\001-Resistance.PcbLib |  | ±5% | 75V | 1A | 100mW | -55℃~+155℃ |  |  | 1.6mm*0.8mm*0.45mm
SF01-02-00001395 |  | 0603电阻 | 287K |  | 片式厚膜电阻-287kohm/287000-1/10W-±5%-0603 | Res | G:\Library\AD_Library\SCH\01_Basic.SchLib | R0603 | G:\Library\AD_Library\PCB\001-Resistance.PcbLib |  | ±5% | 75V | 1A | 100mW | -55℃~+155℃ |  |  | 1.6mm*0.8mm*0.45mm
SF01-02-00001396 |  | 0603电阻 | 294K |  | 片式厚膜电阻-294kohm/294000-1/10W-±5%-0603 | Res | G:\Library\AD_Library\SCH\01_Basic.SchLib | R0603 | G:\Library\AD_Library\PCB\001-Resistance.PcbLib |  | ±5% | 75V | 1A | 100mW | -55℃~+155℃ |  |  | 1.6mm*0.8mm*0.45mm
SF01-02-00001397 |  | 0603电阻 | 301K |  | 片式厚膜电阻-301kohm/301000-1/10W-±5%-0603 | Res | G:\Library\AD_Library\SCH\01_Basic.SchLib | R0603 | G:\Library\AD_Library\PCB\001-Resistance.PcbLib |  | ±5% | 75V | 1A | 100mW | -55℃~+155℃ |  |  | 1.6mm*0.8mm*0.45mm
SF01-02-00001398 |  | 0603电阻 | 309K |  | 片式厚膜电阻-309kohm/309000-1/10W-±5%-0603 | Res | G:\Library\AD_Library\SCH\01_Basic.SchLib | R0603 | G:\Library\AD_Library\PCB\001-Resistance.PcbLib |  | ±5% | 75V | 1A | 100mW | -55℃~+155℃ |  |  | 1.6mm*0.8mm*0.45mm
SF01-02-00001399 |  | 0603电阻 | 316K |  | 片式厚膜电阻-316kohm/316000-1/10W-±5%-0603 | Res | G:\Library\AD_Library\SCH\01_Basic.SchLib | R0603 | G:\Library\AD_Library\PCB\001-Resistance.PcbLib |  | ±5% | 75V | 1A | 100mW | -55℃~+155℃ |  |  | 1.6mm*0.8mm*0.45mm
SF01-02-00001400 |  | 0603电阻 | 324K |  | 片式厚膜电阻-324kohm/324000-1/10W-±5%-0603 | Res | G:\Library\AD_Library\SCH\01_Basic.SchLib | R0603 | G:\Library\AD_Library\PCB\001-Resistance.PcbLib |  | ±5% | 75V | 1A | 100mW | -55℃~+155℃ |  |  | 1.6mm*0.8mm*0.45mm
SF01-02-00001401 |  | 0603电阻 | 332K |  | 片式厚膜电阻-332kohm/332000-1/10W-±5%-0603 | Res | G:\Library\AD_Library\SCH\01_Basic.SchLib | R0603 | G:\Library\AD_Library\PCB\001-Resistance.PcbLib |  | ±5% | 75V | 1A | 100mW | -55℃~+155℃ |  |  | 1.6mm*0.8mm*0.45mm
SF01-02-00001402 |  | 0603电阻 | 340K |  | 片式厚膜电阻-340kohm/340000-1/10W-±5%-0603 | Res | G:\Library\AD_Library\SCH\01_Basic.SchLib | R0603 | G:\Library\AD_Library\PCB\001-Resistance.PcbLib |  | ±5% | 75V | 1A | 100mW | -55℃~+155℃ |  |  | 1.6mm*0.8mm*0.45mm
SF01-02-00001403 |  | 0603电阻 | 348K |  | 片式厚膜电阻-348kohm/348000-1/10W-±5%-0603 | Res | G:\Library\AD_Library\SCH\01_Basic.SchLib | R0603 | G:\Library\AD_Library\PCB\001-Resistance.PcbLib |  | ±5% | 75V | 1A | 100mW | -55℃~+155℃ |  |  | 1.6mm*0.8mm*0.45mm
SF01-02-00001404 |  | 0603电阻 | 357K |  | 片式厚膜电阻-357kohm/357000-1/10W-±5%-0603 | Res | G:\Library\AD_Library\SCH\01_Basic.SchLib | R0603 | G:\Library\AD_Library\PCB\001-Resistance.PcbLib |  | ±5% | 75V | 1A | 100mW | -55℃~+155℃ |  |  | 1.6mm*0.8mm*0.45mm
SF01-02-00001405 |  | 0603电阻 | 365K |  | 片式厚膜电阻-365kohm/365000-1/10W-±5%-0603 | Res | G:\Library\AD_Library\SCH\01_Basic.SchLib | R0603 | G:\Library\AD_Library\PCB\001-Resistance.PcbLib |  | ±5% | 75V | 1A | 100mW | -55℃~+155℃ |  |  | 1.6mm*0.8mm*0.45mm
SF01-02-00001406 |  | 0603电阻 | 374K |  | 片式厚膜电阻-374kohm/374000-1/10W-±5%-0603 | Res | G:\Library\AD_Library\SCH\01_Basic.SchLib | R0603 | G:\Library\AD_Library\PCB\001-Resistance.PcbLib |  | ±5% | 75V | 1A | 100mW | -55℃~+155℃ |  |  | 1.6mm*0.8mm*0.45mm
SF01-02-00001407 |  | 0603电阻 | 383K |  | 片式厚膜电阻-383kohm/383000-1/10W-±5%-0603 | Res | G:\Library\AD_Library\SCH\01_Basic.SchLib | R0603 | G:\Library\AD_Library\PCB\001-Resistance.PcbLib |  | ±5% | 75V | 1A | 100mW | -55℃~+155℃ |  |  | 1.6mm*0.8mm*0.45mm
SF01-02-00001408 |  | 0603电阻 | 392K |  | 片式厚膜电阻-392kohm/392000-1/10W-±5%-0603 | Res | G:\Library\AD_Library\SCH\01_Basic.SchLib | R0603 | G:\Library\AD_Library\PCB\001-Resistance.PcbLib |  | ±5% | 75V | 1A | 100mW | -55℃~+155℃ |  |  | 1.6mm*0.8mm*0.45mm
SF01-02-00001409 |  | 0603电阻 | 402K |  | 片式厚膜电阻-402kohm/402000-1/10W-±5%-0603 | Res | G:\Library\AD_Library\SCH\01_Basic.SchLib | R0603 | G:\Library\AD_Library\PCB\001-Resistance.PcbLib |  | ±5% | 75V | 1A | 100mW | -55℃~+155℃ |  |  | 1.6mm*0.8mm*0.45mm
SF01-02-00001410 |  | 0603电阻 | 412K |  | 片式厚膜电阻-412kohm/412000-1/10W-±5%-0603 | Res | G:\Library\AD_Library\SCH\01_Basic.SchLib | R0603 | G:\Library\AD_Library\PCB\001-Resistance.PcbLib |  | ±5% | 75V | 1A | 100mW | -55℃~+155℃ |  |  | 1.6mm*0.8mm*0.45mm
SF01-02-00001411 |  | 0603电阻 | 432K |  | 片式厚膜电阻-432kohm/432000-1/10W-±5%-0603 | Res | G:\Library\AD_Library\SCH\01_Basic.SchLib | R0603 | G:\Library\AD_Library\PCB\001-Resistance.PcbLib |  | ±5% | 75V | 1A | 100mW | -55℃~+155℃ |  |  | 1.6mm*0.8mm*0.45mm
SF01-02-00001412 |  | 0603电阻 | 442K |  | 片式厚膜电阻-442kohm/442000-1/10W-±5%-0603 | Res | G:\Library\AD_Library\SCH\01_Basic.SchLib | R0603 | G:\Library\AD_Library\PCB\001-Resistance.PcbLib |  | ±5% | 75V | 1A | 100mW | -55℃~+155℃ |  |  | 1.6mm*0.8mm*0.45mm
SF01-02-00001413 |  | 0603电阻 | 432K |  | 片式厚膜电阻-432kohm/432000-1/10W-±5%-0603 | Res | G:\Library\AD_Library\SCH\01_Basic.SchLib | R0603 | G:\Library\AD_Library\PCB\001-Resistance.PcbLib |  | ±5% | 75V | 1A | 100mW | -55℃~+155℃ |  |  | 1.6mm*0.8mm*0.45mm
SF01-02-00001414 |  | 0603电阻 | 442K |  | 片式厚膜电阻-442kohm/442000-1/10W-±5%-0603 | Res | G:\Library\AD_Library\SCH\01_Basic.SchLib | R0603 | G:\Library\AD_Library\PCB\001-Resistance.PcbLib |  | ±5% | 75V | 1A | 100mW | -55℃~+155℃ |  |  | 1.6mm*0.8mm*0.45mm
SF01-02-00001415 |  | 0603电阻 | 453K |  | 片式厚膜电阻-453kohm/453000-1/10W-±5%-0603 | Res | G:\Library\AD_Library\SCH\01_Basic.SchLib | R0603 | G:\Library\AD_Library\PCB\001-Resistance.PcbLib |  | ±5% | 75V | 1A | 100mW | -55℃~+155℃ |  |  | 1.6mm*0.8mm*0.45mm
SF01-02-00001416 |  | 0603电阻 | 464K |  | 片式厚膜电阻-464kohm/464000-1/10W-±5%-0603 | Res | G:\Library\AD_Library\SCH\01_Basic.SchLib | R0603 | G:\Library\AD_Library\PCB\001-Resistance.PcbLib |  | ±5% | 75V | 1A | 100mW | -55℃~+155℃ |  |  | 1.6mm*0.8mm*0.45mm
SF01-02-00001417 |  | 0603电阻 | 475K |  | 片式厚膜电阻-475kohm/475000-1/10W-±5%-0603 | Res | G:\Library\AD_Library\SCH\01_Basic.SchLib | R0603 | G:\Library\AD_Library\PCB\001-Resistance.PcbLib |  | ±5% | 75V | 1A | 100mW | -55℃~+155℃ |  |  | 1.6mm*0.8mm*0.45mm
SF01-02-00001418 |  | 0603电阻 | 487K |  | 片式厚膜电阻-487kohm/487000-1/10W-±5%-0603 | Res | G:\Library\AD_Library\SCH\01_Basic.SchLib | R0603 | G:\Library\AD_Library\PCB\001-Resistance.PcbLib |  | ±5% | 75V | 1A | 100mW | -55℃~+155℃ |  |  | 1.6mm*0.8mm*0.45mm
SF01-02-00001419 |  | 0603电阻 | 499K |  | 片式厚膜电阻-499kohm/499000-1/10W-±5%-0603 | Res | G:\Library\AD_Library\SCH\01_Basic.SchLib | R0603 | G:\Library\AD_Library\PCB\001-Resistance.PcbLib |  | ±5% | 75V | 1A | 100mW | -55℃~+155℃ |  |  | 1.6mm*0.8mm*0.45mm
SF01-02-00001420 |  | 0603电阻 | 511K |  | 片式厚膜电阻-511kohm/511000-1/10W-±5%-0603 | Res | G:\Library\AD_Library\SCH\01_Basic.SchLib | R0603 | G:\Library\AD_Library\PCB\001-Resistance.PcbLib |  | ±5% | 75V | 1A | 100mW | -55℃~+155℃ |  |  | 1.6mm*0.8mm*0.45mm
SF01-02-00001421 |  | 0603电阻 | 523K |  | 片式厚膜电阻-523kohm/523000-1/10W-±5%-0603 | Res | G:\Library\AD_Library\SCH\01_Basic.SchLib | R0603 | G:\Library\AD_Library\PCB\001-Resistance.PcbLib |  | ±5% | 75V | 1A | 100mW | -55℃~+155℃ |  |  | 1.6mm*0.8mm*0.45mm
SF01-02-00001422 |  | 0603电阻 | 536K |  | 片式厚膜电阻-536kohm/536000-1/10W-±5%-0603 | Res | G:\Library\AD_Library\SCH\01_Basic.SchLib | R0603 | G:\Library\AD_Library\PCB\001-Resistance.PcbLib |  | ±5% | 75V | 1A | 100mW | -55℃~+155℃ |  |  | 1.6mm*0.8mm*0.45mm
SF01-02-00001423 |  | 0603电阻 | 549K |  | 片式厚膜电阻-549kohm/549000-1/10W-±5%-0603 | Res | G:\Library\AD_Library\SCH\01_Basic.SchLib | R0603 | G:\Library\AD_Library\PCB\001-Resistance.PcbLib |  | ±5% | 75V | 1A | 100mW | -55℃~+155℃ |  |  | 1.6mm*0.8mm*0.45mm
SF01-02-00001424 |  | 0603电阻 | 562K |  | 片式厚膜电阻-562kohm/562000-1/10W-±5%-0603 | Res | G:\Library\AD_Library\SCH\01_Basic.SchLib | R0603 | G:\Library\AD_Library\PCB\001-Resistance.PcbLib |  | ±5% | 75V | 1A | 100mW | -55℃~+155℃ |  |  | 1.6mm*0.8mm*0.45mm
SF01-02-00001425 |  | 0603电阻 | 576K |  | 片式厚膜电阻-576kohm/576000-1/10W-±5%-0603 | Res | G:\Library\AD_Library\SCH\01_Basic.SchLib | R0603 | G:\Library\AD_Library\PCB\001-Resistance.PcbLib |  | ±5% | 75V | 1A | 100mW | -55℃~+155℃ |  |  | 1.6mm*0.8mm*0.45mm
SF01-02-00001426 |  | 0603电阻 | 590K |  | 片式厚膜电阻-590kohm/590000-1/10W-±5%-0603 | Res | G:\Library\AD_Library\SCH\01_Basic.SchLib | R0603 | G:\Library\AD_Library\PCB\001-Resistance.PcbLib |  | ±5% | 75V | 1A | 100mW | -55℃~+155℃ |  |  | 1.6mm*0.8mm*0.45mm
SF01-02-00001427 |  | 0603电阻 | 604K |  | 片式厚膜电阻-604kohm/604000-1/10W-±5%-0603 | Res | G:\Library\AD_Library\SCH\01_Basic.SchLib | R0603 | G:\Library\AD_Library\PCB\001-Resistance.PcbLib |  | ±5% | 75V | 1A | 100mW | -55℃~+155℃ |  |  | 1.6mm*0.8mm*0.45mm
SF01-02-00001428 |  | 0603电阻 | 619K |  | 片式厚膜电阻-619kohm/619000-1/10W-±5%-0603 | Res | G:\Library\AD_Library\SCH\01_Basic.SchLib | R0603 | G:\Library\AD_Library\PCB\001-Resistance.PcbLib |  | ±5% | 75V | 1A | 100mW | -55℃~+155℃ |  |  | 1.6mm*0.8mm*0.45mm
SF01-02-00001429 |  | 0603电阻 | 634K |  | 片式厚膜电阻-634kohm/634000-1/10W-±5%-0603 | Res | G:\Library\AD_Library\SCH\01_Basic.SchLib | R0603 | G:\Library\AD_Library\PCB\001-Resistance.PcbLib |  | ±5% | 75V | 1A | 100mW | -55℃~+155℃ |  |  | 1.6mm*0.8mm*0.45mm
SF01-02-00001430 |  | 0603电阻 | 649K |  | 片式厚膜电阻-649kohm/649000-1/10W-±5%-0603 | Res | G:\Library\AD_Library\SCH\01_Basic.SchLib | R0603 | G:\Library\AD_Library\PCB\001-Resistance.PcbLib |  | ±5% | 75V | 1A | 100mW | -55℃~+155℃ |  |  | 1.6mm*0.8mm*0.45mm
SF01-02-00001431 |  | 0603电阻 | 665K |  | 片式厚膜电阻-665kohm/665000-1/10W-±5%-0603 | Res | G:\Library\AD_Library\SCH\01_Basic.SchLib | R0603 | G:\Library\AD_Library\PCB\001-Resistance.PcbLib |  | ±5% | 75V | 1A | 100mW | -55℃~+155℃ |  |  | 1.6mm*0.8mm*0.45mm
SF01-02-00001432 |  | 0603电阻 | 681K |  | 片式厚膜电阻-681kohm/681000-1/10W-±5%-0603 | Res | G:\Library\AD_Library\SCH\01_Basic.SchLib | R0603 | G:\Library\AD_Library\PCB\001-Resistance.PcbLib |  | ±5% | 75V | 1A | 100mW | -55℃~+155℃ |  |  | 1.6mm*0.8mm*0.45mm
SF01-02-00001433 |  | 0603电阻 | 698K |  | 片式厚膜电阻-698kohm/698000-1/10W-±5%-0603 | Res | G:\Library\AD_Library\SCH\01_Basic.SchLib | R0603 | G:\Library\AD_Library\PCB\001-Resistance.PcbLib |  | ±5% | 75V | 1A | 100mW | -55℃~+155℃ |  |  | 1.6mm*0.8mm*0.45mm
SF01-02-00001434 |  | 0603电阻 | 715K |  | 片式厚膜电阻-715kohm/715000-1/10W-±5%-0603 | Res | G:\Library\AD_Library\SCH\01_Basic.SchLib | R0603 | G:\Library\AD_Library\PCB\001-Resistance.PcbLib |  | ±5% | 75V | 1A | 100mW | -55℃~+155℃ |  |  | 1.6mm*0.8mm*0.45mm
SF01-02-00001435 |  | 0603电阻 | 732K |  | 片式厚膜电阻-732kohm/732000-1/10W-±5%-0603 | Res | G:\Library\AD_Library\SCH\01_Basic.SchLib | R0603 | G:\Library\AD_Library\PCB\001-Resistance.PcbLib |  | ±5% | 75V | 1A | 100mW | -55℃~+155℃ |  |  | 1.6mm*0.8mm*0.45mm
SF01-02-00001436 |  | 0603电阻 | 750K |  | 片式厚膜电阻-750kohm/750000-1/10W-±5%-0603 | Res | G:\Library\AD_Library\SCH\01_Basic.SchLib | R0603 | G:\Library\AD_Library\PCB\001-Resistance.PcbLib |  | ±5% | 75V | 1A | 100mW | -55℃~+155℃ |  |  | 1.6mm*0.8mm*0.45mm
SF01-02-00001437 |  | 0603电阻 | 768K |  | 片式厚膜电阻-768kohm/768000-1/10W-±5%-0603 | Res | G:\Library\AD_Library\SCH\01_Basic.SchLib | R0603 | G:\Library\AD_Library\PCB\001-Resistance.PcbLib |  | ±5% | 75V | 1A | 100mW | -55℃~+155℃ |  |  | 1.6mm*0.8mm*0.45mm
SF01-02-00001438 |  | 0603电阻 | 787K |  | 片式厚膜电阻-787kohm/787000-1/10W-±5%-0603 | Res | G:\Library\AD_Library\SCH\01_Basic.SchLib | R0603 | G:\Library\AD_Library\PCB\001-Resistance.PcbLib |  | ±5% | 75V | 1A | 100mW | -55℃~+155℃ |  |  | 1.6mm*0.8mm*0.45mm
SF01-02-00001439 |  | 0603电阻 | 806K |  | 片式厚膜电阻-806kohm/806000-1/10W-±5%-0603 | Res | G:\Library\AD_Library\SCH\01_Basic.SchLib | R0603 | G:\Library\AD_Library\PCB\001-Resistance.PcbLib |  | ±5% | 75V | 1A | 100mW | -55℃~+155℃ |  |  | 1.6mm*0.8mm*0.45mm
SF01-02-00001440 |  | 0603电阻 | 825K |  | 片式厚膜电阻-825kohm/825000-1/10W-±5%-0603 | Res | G:\Library\AD_Library\SCH\01_Basic.SchLib | R0603 | G:\Library\AD_Library\PCB\001-Resistance.PcbLib |  | ±5% | 75V | 1A | 100mW | -55℃~+155℃ |  |  | 1.6mm*0.8mm*0.45mm
SF01-02-00001441 |  | 0603电阻 | 845K |  | 片式厚膜电阻-845kohm/845000-1/10W-±5%-0603 | Res | G:\Library\AD_Library\SCH\01_Basic.SchLib | R0603 | G:\Library\AD_Library\PCB\001-Resistance.PcbLib |  | ±5% | 75V | 1A | 100mW | -55℃~+155℃ |  |  | 1.6mm*0.8mm*0.45mm
SF01-02-00001442 |  | 0603电阻 | 866K |  | 片式厚膜电阻-866kohm/866000-1/10W-±5%-0603 | Res | G:\Library\AD_Library\SCH\01_Basic.SchLib | R0603 | G:\Library\AD_Library\PCB\001-Resistance.PcbLib |  | ±5% | 75V | 1A | 100mW | -55℃~+155℃ |  |  | 1.6mm*0.8mm*0.45mm
SF01-02-00001443 |  | 0603电阻 | 887K |  | 片式厚膜电阻-887kohm/887000-1/10W-±5%-0603 | Res | G:\Library\AD_Library\SCH\01_Basic.SchLib | R0603 | G:\Library\AD_Library\PCB\001-Resistance.PcbLib |  | ±5% | 75V | 1A | 100mW | -55℃~+155℃ |  |  | 1.6mm*0.8mm*0.45mm
SF01-02-00001444 |  | 0603电阻 | 909K |  | 片式厚膜电阻-909kohm/909000-1/10W-±5%-0603 | Res | G:\Library\AD_Library\SCH\01_Basic.SchLib | R0603 | G:\Library\AD_Library\PCB\001-Resistance.PcbLib |  | ±5% | 75V | 1A | 100mW | -55℃~+155℃ |  |  | 1.6mm*0.8mm*0.45mm
SF01-02-00001445 |  | 0603电阻 | 931K |  | 片式厚膜电阻-931kohm/931000-1/10W-±5%-0603 | Res | G:\Library\AD_Library\SCH\01_Basic.SchLib | R0603 | G:\Library\AD_Library\PCB\001-Resistance.PcbLib |  | ±5% | 75V | 1A | 100mW | -55℃~+155℃ |  |  | 1.6mm*0.8mm*0.45mm
SF01-02-00001446 |  | 0603电阻 | 953K |  | 片式厚膜电阻-953kohm/953000-1/10W-±5%-0603 | Res | G:\Library\AD_Library\SCH\01_Basic.SchLib | R0603 | G:\Library\AD_Library\PCB\001-Resistance.PcbLib |  | ±5% | 75V | 1A | 100mW | -55℃~+155℃ |  |  | 1.6mm*0.8mm*0.45mm
SF01-02-00001447 |  | 0603电阻 | 976K |  | 片式厚膜电阻-976kohm/976000-1/10W-±5%-0603 | Res | G:\Library\AD_Library\SCH\01_Basic.SchLib | R0603 | G:\Library\AD_Library\PCB\001-Resistance.PcbLib |  | ±5% | 75V | 1A | 100mW | -55℃~+155℃ |  |  | 1.6mm*0.8mm*0.45mm
SF01-02-00001448 |  | 0603电阻 | 1.00M |  | 片式厚膜电阻-1.00Mohm/1000000-1/10W-±5%-0603 | Res | G:\Library\AD_Library\SCH\01_Basic.SchLib | R0603 | G:\Library\AD_Library\PCB\001-Resistance.PcbLib |  | ±5% | 75V | 1A | 100mW | -55℃~+155℃ |  |  | 1.6mm*0.8mm*0.45mm
SF01-02-00001449 |  | 0603电阻 | 1.02M |  | 片式厚膜电阻-1.02Mohm/1020000-1/10W-±5%-0603 | Res | G:\Library\AD_Library\SCH\01_Basic.SchLib | R0603 | G:\Library\AD_Library\PCB\001-Resistance.PcbLib |  | ±5% | 75V | 1A | 100mW | -55℃~+155℃ |  |  | 1.6mm*0.8mm*0.45mm
SF01-02-00001450 |  | 0603电阻 | 1.05M |  | 片式厚膜电阻-1.05Mohm/1050000-1/10W-±5%-0603 | Res | G:\Library\AD_Library\SCH\01_Basic.SchLib | R0603 | G:\Library\AD_Library\PCB\001-Resistance.PcbLib |  | ±5% | 75V | 1A | 100mW | -55℃~+155℃ |  |  | 1.6mm*0.8mm*0.45mm
SF01-02-00001451 |  | 0603电阻 | 1.07M |  | 片式厚膜电阻-1.07Mohm/1070000-1/10W-±5%-0603 | Res | G:\Library\AD_Library\SCH\01_Basic.SchLib | R0603 | G:\Library\AD_Library\PCB\001-Resistance.PcbLib |  | ±5% | 75V | 1A | 100mW | -55℃~+155℃ |  |  | 1.6mm*0.8mm*0.45mm
SF01-02-00001452 |  | 0603电阻 | 1.10M |  | 片式厚膜电阻-1.10Mohm/1100000-1/10W-±5%-0603 | Res | G:\Library\AD_Library\SCH\01_Basic.SchLib | R0603 | G:\Library\AD_Library\PCB\001-Resistance.PcbLib |  | ±5% | 75V | 1A | 100mW | -55℃~+155℃ |  |  | 1.6mm*0.8mm*0.45mm
SF01-02-00001453 |  | 0603电阻 | 1.13M |  | 片式厚膜电阻-1.13Mohm/1130000-1/10W-±5%-0603 | Res | G:\Library\AD_Library\SCH\01_Basic.SchLib | R0603 | G:\Library\AD_Library\PCB\001-Resistance.PcbLib |  | ±5% | 75V | 1A | 100mW | -55℃~+155℃ |  |  | 1.6mm*0.8mm*0.45mm
SF01-02-00001454 |  | 0603电阻 | 1.15M |  | 片式厚膜电阻-1.15Mohm/1150000-1/10W-±5%-0603 | Res | G:\Library\AD_Library\SCH\01_Basic.SchLib | R0603 | G:\Library\AD_Library\PCB\001-Resistance.PcbLib |  | ±5% | 75V | 1A | 100mW | -55℃~+155℃ |  |  | 1.6mm*0.8mm*0.45mm
SF01-02-00001455 |  | 0603电阻 | 1.18M |  | 片式厚膜电阻-1.18Mohm/1180000-1/10W-±5%-0603 | Res | G:\Library\AD_Library\SCH\01_Basic.SchLib | R0603 | G:\Library\AD_Library\PCB\001-Resistance.PcbLib |  | ±5% | 75V | 1A | 100mW | -55℃~+155℃ |  |  | 1.6mm*0.8mm*0.45mm
SF01-02-00001456 |  | 0603电阻 | 1.21M |  | 片式厚膜电阻-1.21Mohm/1210000-1/10W-±5%-0603 | Res | G:\Library\AD_Library\SCH\01_Basic.SchLib | R0603 | G:\Library\AD_Library\PCB\001-Resistance.PcbLib |  | ±5% | 75V | 1A | 100mW | -55℃~+155℃ |  |  | 1.6mm*0.8mm*0.45mm
SF01-02-00001457 |  | 0603电阻 | 1.24M |  | 片式厚膜电阻-1.24Mohm/1240000-1/10W-±5%-0603 | Res | G:\Library\AD_Library\SCH\01_Basic.SchLib | R0603 | G:\Library\AD_Library\PCB\001-Resistance.PcbLib |  | ±5% | 75V | 1A | 100mW | -55℃~+155℃ |  |  | 1.6mm*0.8mm*0.45mm
SF01-02-00001458 |  | 0603电阻 | 1.27M |  | 片式厚膜电阻-1.27Mohm/1270000-1/10W-±5%-0603 | Res | G:\Library\AD_Library\SCH\01_Basic.SchLib | R0603 | G:\Library\AD_Library\PCB\001-Resistance.PcbLib |  | ±5% | 75V | 1A | 100mW | -55℃~+155℃ |  |  | 1.6mm*0.8mm*0.45mm
SF01-02-00001459 |  | 0603电阻 | 1.30M |  | 片式厚膜电阻-1.30Mohm/1300000-1/10W-±5%-0603 | Res | G:\Library\AD_Library\SCH\01_Basic.SchLib | R0603 | G:\Library\AD_Library\PCB\001-Resistance.PcbLib |  | ±5% | 75V | 1A | 100mW | -55℃~+155℃ |  |  | 1.6mm*0.8mm*0.45mm
SF01-02-00001460 |  | 0603电阻 | 1.33M |  | 片式厚膜电阻-1.33Mohm/1330000-1/10W-±5%-0603 | Res | G:\Library\AD_Library\SCH\01_Basic.SchLib | R0603 | G:\Library\AD_Library\PCB\001-Resistance.PcbLib |  | ±5% | 75V | 1A | 100mW | -55℃~+155℃ |  |  | 1.6mm*0.8mm*0.45mm
SF01-02-00001461 |  | 0603电阻 | 1.37M |  | 片式厚膜电阻-1.37Mohm/1370000-1/10W-±5%-0603 | Res | G:\Library\AD_Library\SCH\01_Basic.SchLib | R0603 | G:\Library\AD_Library\PCB\001-Resistance.PcbLib |  | ±5% | 75V | 1A | 100mW | -55℃~+155℃ |  |  | 1.6mm*0.8mm*0.45mm
SF01-02-00001462 |  | 0603电阻 | 1.40M |  | 片式厚膜电阻-1.40Mohm/1400000-1/10W-±5%-0603 | Res | G:\Library\AD_Library\SCH\01_Basic.SchLib | R0603 | G:\Library\AD_Library\PCB\001-Resistance.PcbLib |  | ±5% | 75V | 1A | 100mW | -55℃~+155℃ |  |  | 1.6mm*0.8mm*0.45mm
SF01-02-00001463 |  | 0603电阻 | 1.43M |  | 片式厚膜电阻-1.43Mohm/1430000-1/10W-±5%-0603 | Res | G:\Library\AD_Library\SCH\01_Basic.SchLib | R0603 | G:\Library\AD_Library\PCB\001-Resistance.PcbLib |  | ±5% | 75V | 1A | 100mW | -55℃~+155℃ |  |  | 1.6mm*0.8mm*0.45mm
SF01-02-00001464 |  | 0603电阻 | 1.47M |  | 片式厚膜电阻-1.47Mohm/1470000-1/10W-±5%-0603 | Res | G:\Library\AD_Library\SCH\01_Basic.SchLib | R0603 | G:\Library\AD_Library\PCB\001-Resistance.PcbLib |  | ±5% | 75V | 1A | 100mW | -55℃~+155℃ |  |  | 1.6mm*0.8mm*0.45mm
SF01-02-00001465 |  | 0603电阻 | 1.50M |  | 片式厚膜电阻-1.50Mohm/1500000-1/10W-±5%-0603 | Res | G:\Library\AD_Library\SCH\01_Basic.SchLib | R0603 | G:\Library\AD_Library\PCB\001-Resistance.PcbLib |  | ±5% | 75V | 1A | 100mW | -55℃~+155℃ |  |  | 1.6mm*0.8mm*0.45mm
SF01-02-00001466 |  | 0603电阻 | 1.54M |  | 片式厚膜电阻-1.54Mohm/1540000-1/10W-±5%-0603 | Res | G:\Library\AD_Library\SCH\01_Basic.SchLib | R0603 | G:\Library\AD_Library\PCB\001-Resistance.PcbLib |  | ±5% | 75V | 1A | 100mW | -55℃~+155℃ |  |  | 1.6mm*0.8mm*0.45mm
SF01-02-00001467 |  | 0603电阻 | 1.58M |  | 片式厚膜电阻-1.58Mohm/1580000-1/10W-±5%-0603 | Res | G:\Library\AD_Library\SCH\01_Basic.SchLib | R0603 | G:\Library\AD_Library\PCB\001-Resistance.PcbLib |  | ±5% | 75V | 1A | 100mW | -55℃~+155℃ |  |  | 1.6mm*0.8mm*0.45mm
SF01-02-00001468 |  | 0603电阻 | 1.62M |  | 片式厚膜电阻-1.62Mohm/1620000-1/10W-±5%-0603 | Res | G:\Library\AD_Library\SCH\01_Basic.SchLib | R0603 | G:\Library\AD_Library\PCB\001-Resistance.PcbLib |  | ±5% | 75V | 1A | 100mW | -55℃~+155℃ |  |  | 1.6mm*0.8mm*0.45mm
SF01-02-00001469 |  | 0603电阻 | 1.65M |  | 片式厚膜电阻-1.65Mohm/1650000-1/10W-±5%-0603 | Res | G:\Library\AD_Library\SCH\01_Basic.SchLib | R0603 | G:\Library\AD_Library\PCB\001-Resistance.PcbLib |  | ±5% | 75V | 1A | 100mW | -55℃~+155℃ |  |  | 1.6mm*0.8mm*0.45mm
SF01-02-00001470 |  | 0603电阻 | 1.69M |  | 片式厚膜电阻-1.69Mohm/1690000-1/10W-±5%-0603 | Res | G:\Library\AD_Library\SCH\01_Basic.SchLib | R0603 | G:\Library\AD_Library\PCB\001-Resistance.PcbLib |  | ±5% | 75V | 1A | 100mW | -55℃~+155℃ |  |  | 1.6mm*0.8mm*0.45mm
SF01-02-00001471 |  | 0603电阻 | 1.74M |  | 片式厚膜电阻-1.74Mohm/1740000-1/10W-±5%-0603 | Res | G:\Library\AD_Library\SCH\01_Basic.SchLib | R0603 | G:\Library\AD_Library\PCB\001-Resistance.PcbLib |  | ±5% | 75V | 1A | 100mW | -55℃~+155℃ |  |  | 1.6mm*0.8mm*0.45mm
SF01-02-00001472 |  | 0603电阻 | 1.78M |  | 片式厚膜电阻-1.78Mohm/1780000-1/10W-±5%-0603 | Res | G:\Library\AD_Library\SCH\01_Basic.SchLib | R0603 | G:\Library\AD_Library\PCB\001-Resistance.PcbLib |  | ±5% | 75V | 1A | 100mW | -55℃~+155℃ |  |  | 1.6mm*0.8mm*0.45mm
SF01-02-00001473 |  | 0603电阻 | 1.82M |  | 片式厚膜电阻-1.82Mohm/1820000-1/10W-±5%-0603 | Res | G:\Library\AD_Library\SCH\01_Basic.SchLib | R0603 | G:\Library\AD_Library\PCB\001-Resistance.PcbLib |  | ±5% | 75V | 1A | 100mW | -55℃~+155℃ |  |  | 1.6mm*0.8mm*0.45mm
SF01-02-00001474 |  | 0603电阻 | 1.87M |  | 片式厚膜电阻-1.87Mohm/1870000-1/10W-±5%-0603 | Res | G:\Library\AD_Library\SCH\01_Basic.SchLib | R0603 | G:\Library\AD_Library\PCB\001-Resistance.PcbLib |  | ±5% | 75V | 1A | 100mW | -55℃~+155℃ |  |  | 1.6mm*0.8mm*0.45mm
SF01-02-00001475 |  | 0603电阻 | 1.91M |  | 片式厚膜电阻-1.91Mohm/1910000-1/10W-±5%-0603 | Res | G:\Library\AD_Library\SCH\01_Basic.SchLib | R0603 | G:\Library\AD_Library\PCB\001-Resistance.PcbLib |  | ±5% | 75V | 1A | 100mW | -55℃~+155℃ |  |  | 1.6mm*0.8mm*0.45mm
SF01-02-00001476 |  | 0603电阻 | 1.96M |  | 片式厚膜电阻-1.96Mohm/1960000-1/10W-±5%-0603 | Res | G:\Library\AD_Library\SCH\01_Basic.SchLib | R0603 | G:\Library\AD_Library\PCB\001-Resistance.PcbLib |  | ±5% | 75V | 1A | 100mW | -55℃~+155℃ |  |  | 1.6mm*0.8mm*0.45mm
SF01-02-00001477 |  | 0603电阻 | 2.00M |  | 片式厚膜电阻-2.00Mohm/2000000-1/10W-±5%-0603 | Res | G:\Library\AD_Library\SCH\01_Basic.SchLib | R0603 | G:\Library\AD_Library\PCB\001-Resistance.PcbLib |  | ±5% | 75V | 1A | 100mW | -55℃~+155℃ |  |  | 1.6mm*0.8mm*0.45mm
SF01-02-00001478 |  | 0603电阻 | 2.05M |  | 片式厚膜电阻-2.05Mohm/2050000-1/10W-±5%-0603 | Res | G:\Library\AD_Library\SCH\01_Basic.SchLib | R0603 | G:\Library\AD_Library\PCB\001-Resistance.PcbLib |  | ±5% | 75V | 1A | 100mW | -55℃~+155℃ |  |  | 1.6mm*0.8mm*0.45mm
SF01-02-00001479 |  | 0603电阻 | 2.10M |  | 片式厚膜电阻-2.10Mohm/2100000-1/10W-±5%-0603 | Res | G:\Library\AD_Library\SCH\01_Basic.SchLib | R0603 | G:\Library\AD_Library\PCB\001-Resistance.PcbLib |  | ±5% | 75V | 1A | 100mW | -55℃~+155℃ |  |  | 1.6mm*0.8mm*0.45mm
SF01-02-00001480 |  | 0603电阻 | 2.15M |  | 片式厚膜电阻-2.15Mohm/2150000-1/10W-±5%-0603 | Res | G:\Library\AD_Library\SCH\01_Basic.SchLib | R0603 | G:\Library\AD_Library\PCB\001-Resistance.PcbLib |  | ±5% | 75V | 1A | 100mW | -55℃~+155℃ |  |  | 1.6mm*0.8mm*0.45mm
SF01-02-00001481 |  | 0603电阻 | 2.21M |  | 片式厚膜电阻-2.21Mohm/2210000-1/10W-±5%-0603 | Res | G:\Library\AD_Library\SCH\01_Basic.SchLib | R0603 | G:\Library\AD_Library\PCB\001-Resistance.PcbLib |  | ±5% | 75V | 1A | 100mW | -55℃~+155℃ |  |  | 1.6mm*0.8mm*0.45mm
SF01-02-00001482 |  | 0603电阻 | 2.26M |  | 片式厚膜电阻-2.26Mohm/2260000-1/10W-±5%-0603 | Res | G:\Library\AD_Library\SCH\01_Basic.SchLib | R0603 | G:\Library\AD_Library\PCB\001-Resistance.PcbLib |  | ±5% | 75V | 1A | 100mW | -55℃~+155℃ |  |  | 1.6mm*0.8mm*0.45mm
SF01-02-00001483 |  | 0603电阻 | 2.32M |  | 片式厚膜电阻-2.32Mohm/2320000-1/10W-±5%-0603 | Res | G:\Library\AD_Library\SCH\01_Basic.SchLib | R0603 | G:\Library\AD_Library\PCB\001-Resistance.PcbLib |  | ±5% | 75V | 1A | 100mW | -55℃~+155℃ |  |  | 1.6mm*0.8mm*0.45mm
SF01-02-00001484 |  | 0603电阻 | 2.37M |  | 片式厚膜电阻-2.37Mohm/2370000-1/10W-±5%-0603 | Res | G:\Library\AD_Library\SCH\01_Basic.SchLib | R0603 | G:\Library\AD_Library\PCB\001-Resistance.PcbLib |  | ±5% | 75V | 1A | 100mW | -55℃~+155℃ |  |  | 1.6mm*0.8mm*0.45mm
SF01-02-00001485 |  | 0603电阻 | 2.43M |  | 片式厚膜电阻-2.43Mohm/2430000-1/10W-±5%-0603 | Res | G:\Library\AD_Library\SCH\01_Basic.SchLib | R0603 | G:\Library\AD_Library\PCB\001-Resistance.PcbLib |  | ±5% | 75V | 1A | 100mW | -55℃~+155℃ |  |  | 1.6mm*0.8mm*0.45mm
SF01-02-00001486 |  | 0603电阻 | 2.49M |  | 片式厚膜电阻-2.49Mohm/2490000-1/10W-±5%-0603 | Res | G:\Library\AD_Library\SCH\01_Basic.SchLib | R0603 | G:\Library\AD_Library\PCB\001-Resistance.PcbLib |  | ±5% | 75V | 1A | 100mW | -55℃~+155℃ |  |  | 1.6mm*0.8mm*0.45mm
SF01-02-00001487 |  | 0603电阻 | 2.55M |  | 片式厚膜电阻-2.55Mohm/2550000-1/10W-±5%-0603 | Res | G:\Library\AD_Library\SCH\01_Basic.SchLib | R0603 | G:\Library\AD_Library\PCB\001-Resistance.PcbLib |  | ±5% | 75V | 1A | 100mW | -55℃~+155℃ |  |  | 1.6mm*0.8mm*0.45mm
SF01-02-00001488 |  | 0603电阻 | 2.61M |  | 片式厚膜电阻-2.61Mohm/2610000-1/10W-±5%-0603 | Res | G:\Library\AD_Library\SCH\01_Basic.SchLib | R0603 | G:\Library\AD_Library\PCB\001-Resistance.PcbLib |  | ±5% | 75V | 1A | 100mW | -55℃~+155℃ |  |  | 1.6mm*0.8mm*0.45mm
SF01-02-00001489 |  | 0603电阻 | 2.67M |  | 片式厚膜电阻-2.67Mohm/2670000-1/10W-±5%-0603 | Res | G:\Library\AD_Library\SCH\01_Basic.SchLib | R0603 | G:\Library\AD_Library\PCB\001-Resistance.PcbLib |  | ±5% | 75V | 1A | 100mW | -55℃~+155℃ |  |  | 1.6mm*0.8mm*0.45mm
SF01-02-00001490 |  | 0603电阻 | 2.74M |  | 片式厚膜电阻-2.74Mohm/2740000-1/10W-±5%-0603 | Res | G:\Library\AD_Library\SCH\01_Basic.SchLib | R0603 | G:\Library\AD_Library\PCB\001-Resistance.PcbLib |  | ±5% | 75V | 1A | 100mW | -55℃~+155℃ |  |  | 1.6mm*0.8mm*0.45mm
SF01-02-00001491 |  | 0603电阻 | 2.80M |  | 片式厚膜电阻-2.80Mohm/2800000-1/10W-±5%-0603 | Res | G:\Library\AD_Library\SCH\01_Basic.SchLib | R0603 | G:\Library\AD_Library\PCB\001-Resistance.PcbLib |  | ±5% | 75V | 1A | 100mW | -55℃~+155℃ |  |  | 1.6mm*0.8mm*0.45mm
SF01-02-00001492 |  | 0603电阻 | 2.87M |  | 片式厚膜电阻-2.87Mohm/2870000-1/10W-±5%-0603 | Res | G:\Library\AD_Library\SCH\01_Basic.SchLib | R0603 | G:\Library\AD_Library\PCB\001-Resistance.PcbLib |  | ±5% | 75V | 1A | 100mW | -55℃~+155℃ |  |  | 1.6mm*0.8mm*0.45mm
SF01-02-00001493 |  | 0603电阻 | 2.94M |  | 片式厚膜电阻-2.94Mohm/2940000-1/10W-±5%-0603 | Res | G:\Library\AD_Library\SCH\01_Basic.SchLib | R0603 | G:\Library\AD_Library\PCB\001-Resistance.PcbLib |  | ±5% | 75V | 1A | 100mW | -55℃~+155℃ |  |  | 1.6mm*0.8mm*0.45mm
SF01-02-00001494 |  | 0603电阻 | 3.01M |  | 片式厚膜电阻-3.01Mohm/3010000-1/10W-±5%-0603 | Res | G:\Library\AD_Library\SCH\01_Basic.SchLib | R0603 | G:\Library\AD_Library\PCB\001-Resistance.PcbLib |  | ±5% | 75V | 1A | 100mW | -55℃~+155℃ |  |  | 1.6mm*0.8mm*0.45mm
SF01-02-00001495 |  | 0603电阻 | 3.09M |  | 片式厚膜电阻-3.09Mohm/3090000-1/10W-±5%-0603 | Res | G:\Library\AD_Library\SCH\01_Basic.SchLib | R0603 | G:\Library\AD_Library\PCB\001-Resistance.PcbLib |  | ±5% | 75V | 1A | 100mW | -55℃~+155℃ |  |  | 1.6mm*0.8mm*0.45mm
SF01-02-00001496 |  | 0603电阻 | 3.16M |  | 片式厚膜电阻-3.16Mohm/3160000-1/10W-±5%-0603 | Res | G:\Library\AD_Library\SCH\01_Basic.SchLib | R0603 | G:\Library\AD_Library\PCB\001-Resistance.PcbLib |  | ±5% | 75V | 1A | 100mW | -55℃~+155℃ |  |  | 1.6mm*0.8mm*0.45mm
SF01-02-00001497 |  | 0603电阻 | 3.24M |  | 片式厚膜电阻-3.24Mohm/3240000-1/10W-±5%-0603 | Res | G:\Library\AD_Library\SCH\01_Basic.SchLib | R0603 | G:\Library\AD_Library\PCB\001-Resistance.PcbLib |  | ±5% | 75V | 1A | 100mW | -55℃~+155℃ |  |  | 1.6mm*0.8mm*0.45mm
SF01-02-00001498 |  | 0603电阻 | 3.32M |  | 片式厚膜电阻-3.32Mohm/3320000-1/10W-±5%-0603 | Res | G:\Library\AD_Library\SCH\01_Basic.SchLib | R0603 | G:\Library\AD_Library\PCB\001-Resistance.PcbLib |  | ±5% | 75V | 1A | 100mW | -55℃~+155℃ |  |  | 1.6mm*0.8mm*0.45mm
SF01-02-00001499 |  | 0603电阻 | 3.40M |  | 片式厚膜电阻-3.40Mohm/3400000-1/10W-±5%-0603 | Res | G:\Library\AD_Library\SCH\01_Basic.SchLib | R0603 | G:\Library\AD_Library\PCB\001-Resistance.PcbLib |  | ±5% | 75V | 1A | 100mW | -55℃~+155℃ |  |  | 1.6mm*0.8mm*0.45mm
SF01-02-00001500 |  | 0603电阻 | 3.48M |  | 片式厚膜电阻-3.48Mohm/3480000-1/10W-±5%-0603 | Res | G:\Library\AD_Library\SCH\01_Basic.SchLib | R0603 | G:\Library\AD_Library\PCB\001-Resistance.PcbLib |  | ±5% | 75V | 1A | 100mW | -55℃~+155℃ |  |  | 1.6mm*0.8mm*0.45mm
SF01-02-00001501 |  | 0603电阻 | 3.57M |  | 片式厚膜电阻-3.57Mohm/3570000-1/10W-±5%-0603 | Res | G:\Library\AD_Library\SCH\01_Basic.SchLib | R0603 | G:\Library\AD_Library\PCB\001-Resistance.PcbLib |  | ±5% | 75V | 1A | 100mW | -55℃~+155℃ |  |  | 1.6mm*0.8mm*0.45mm
SF01-02-00001502 |  | 0603电阻 | 3.65M |  | 片式厚膜电阻-3.65Mohm/3650000-1/10W-±5%-0603 | Res | G:\Library\AD_Library\SCH\01_Basic.SchLib | R0603 | G:\Library\AD_Library\PCB\001-Resistance.PcbLib |  | ±5% | 75V | 1A | 100mW | -55℃~+155℃ |  |  | 1.6mm*0.8mm*0.45mm
SF01-02-00001503 |  | 0603电阻 | 3.74M |  | 片式厚膜电阻-3.74Mohm/3740000-1/10W-±5%-0603 | Res | G:\Library\AD_Library\SCH\01_Basic.SchLib | R0603 | G:\Library\AD_Library\PCB\001-Resistance.PcbLib |  | ±5% | 75V | 1A | 100mW | -55℃~+155℃ |  |  | 1.6mm*0.8mm*0.45mm
SF01-02-00001504 |  | 0603电阻 | 3.83M |  | 片式厚膜电阻-3.83Mohm/3830000-1/10W-±5%-0603 | Res | G:\Library\AD_Library\SCH\01_Basic.SchLib | R0603 | G:\Library\AD_Library\PCB\001-Resistance.PcbLib |  | ±5% | 75V | 1A | 100mW | -55℃~+155℃ |  |  | 1.6mm*0.8mm*0.45mm
SF01-02-00001505 |  | 0603电阻 | 3.92M |  | 片式厚膜电阻-3.92Mohm/3920000-1/10W-±5%-0603 | Res | G:\Library\AD_Library\SCH\01_Basic.SchLib | R0603 | G:\Library\AD_Library\PCB\001-Resistance.PcbLib |  | ±5% | 75V | 1A | 100mW | -55℃~+155℃ |  |  | 1.6mm*0.8mm*0.45mm
SF01-02-00001506 |  | 0603电阻 | 4.02M |  | 片式厚膜电阻-4.02Mohm/4020000-1/10W-±5%-0603 | Res | G:\Library\AD_Library\SCH\01_Basic.SchLib | R0603 | G:\Library\AD_Library\PCB\001-Resistance.PcbLib |  | ±5% | 75V | 1A | 100mW | -55℃~+155℃ |  |  | 1.6mm*0.8mm*0.45mm
SF01-02-00001507 |  | 0603电阻 | 4.12M |  | 片式厚膜电阻-4.12Mohm/4120000-1/10W-±5%-0603 | Res | G:\Library\AD_Library\SCH\01_Basic.SchLib | R0603 | G:\Library\AD_Library\PCB\001-Resistance.PcbLib |  | ±5% | 75V | 1A | 100mW | -55℃~+155℃ |  |  | 1.6mm*0.8mm*0.45mm
SF01-02-00001508 |  | 0603电阻 | 4.22M |  | 片式厚膜电阻-4.22Mohm/4220000-1/10W-±5%-0603 | Res | G:\Library\AD_Library\SCH\01_Basic.SchLib | R0603 | G:\Library\AD_Library\PCB\001-Resistance.PcbLib |  | ±5% | 75V | 1A | 100mW | -55℃~+155℃ |  |  | 1.6mm*0.8mm*0.45mm
SF01-02-00001509 |  | 0603电阻 | 4.32M |  | 片式厚膜电阻-4.32Mohm/4320000-1/10W-±5%-0603 | Res | G:\Library\AD_Library\SCH\01_Basic.SchLib | R0603 | G:\Library\AD_Library\PCB\001-Resistance.PcbLib |  | ±5% | 75V | 1A | 100mW | -55℃~+155℃ |  |  | 1.6mm*0.8mm*0.45mm
SF01-02-00001510 |  | 0603电阻 | 4.42M |  | 片式厚膜电阻-4.42Mohm/4420000-1/10W-±5%-0603 | Res | G:\Library\AD_Library\SCH\01_Basic.SchLib | R0603 | G:\Library\AD_Library\PCB\001-Resistance.PcbLib |  | ±5% | 75V | 1A | 100mW | -55℃~+155℃ |  |  | 1.6mm*0.8mm*0.45mm
SF01-02-00001511 |  | 0603电阻 | 4.53M |  | 片式厚膜电阻-4.53Mohm/4530000-1/10W-±5%-0603 | Res | G:\Library\AD_Library\SCH\01_Basic.SchLib | R0603 | G:\Library\AD_Library\PCB\001-Resistance.PcbLib |  | ±5% | 75V | 1A | 100mW | -55℃~+155℃ |  |  | 1.6mm*0.8mm*0.45mm
SF01-02-00001512 |  | 0603电阻 | 4.64M |  | 片式厚膜电阻-4.64Mohm/4640000-1/10W-±5%-0603 | Res | G:\Library\AD_Library\SCH\01_Basic.SchLib | R0603 | G:\Library\AD_Library\PCB\001-Resistance.PcbLib |  | ±5% | 75V | 1A | 100mW | -55℃~+155℃ |  |  | 1.6mm*0.8mm*0.45mm
SF01-02-00001513 |  | 0603电阻 | 4.75M |  | 片式厚膜电阻-4.75Mohm/4750000-1/10W-±5%-0603 | Res | G:\Library\AD_Library\SCH\01_Basic.SchLib | R0603 | G:\Library\AD_Library\PCB\001-Resistance.PcbLib |  | ±5% | 75V | 1A | 100mW | -55℃~+155℃ |  |  | 1.6mm*0.8mm*0.45mm
SF01-02-00001514 |  | 0603电阻 | 4.87M |  | 片式厚膜电阻-4.87Mohm/4870000-1/10W-±5%-0603 | Res | G:\Library\AD_Library\SCH\01_Basic.SchLib | R0603 | G:\Library\AD_Library\PCB\001-Resistance.PcbLib |  | ±5% | 75V | 1A | 100mW | -55℃~+155℃ |  |  | 1.6mm*0.8mm*0.45mm
SF01-02-00001515 |  | 0603电阻 | 4.99M |  | 片式厚膜电阻-4.99Mohm/4990000-1/10W-±5%-0603 | Res | G:\Library\AD_Library\SCH\01_Basic.SchLib | R0603 | G:\Library\AD_Library\PCB\001-Resistance.PcbLib |  | ±5% | 75V | 1A | 100mW | -55℃~+155℃ |  |  | 1.6mm*0.8mm*0.45mm
SF01-02-00001516 |  | 0603电阻 | 5.11M |  | 片式厚膜电阻-5.11Mohm/5110000-1/10W-±5%-0603 | Res | G:\Library\AD_Library\SCH\01_Basic.SchLib | R0603 | G:\Library\AD_Library\PCB\001-Resistance.PcbLib |  | ±5% | 75V | 1A | 100mW | -55℃~+155℃ |  |  | 1.6mm*0.8mm*0.45mm
SF01-02-00001517 |  | 0603电阻 | 5.23M |  | 片式厚膜电阻-5.23Mohm/5230000-1/10W-±5%-0603 | Res | G:\Library\AD_Library\SCH\01_Basic.SchLib | R0603 | G:\Library\AD_Library\PCB\001-Resistance.PcbLib |  | ±5% | 75V | 1A | 100mW | -55℃~+155℃ |  |  | 1.6mm*0.8mm*0.45mm
SF01-02-00001518 |  | 0603电阻 | 5.36M |  | 片式厚膜电阻-5.36Mohm/5360000-1/10W-±5%-0603 | Res | G:\Library\AD_Library\SCH\01_Basic.SchLib | R0603 | G:\Library\AD_Library\PCB\001-Resistance.PcbLib |  | ±5% | 75V | 1A | 100mW | -55℃~+155℃ |  |  | 1.6mm*0.8mm*0.45mm
SF01-02-00001519 |  | 0603电阻 | 5.49M |  | 片式厚膜电阻-5.49Mohm/5490000-1/10W-±5%-0603 | Res | G:\Library\AD_Library\SCH\01_Basic.SchLib | R0603 | G:\Library\AD_Library\PCB\001-Resistance.PcbLib |  | ±5% | 75V | 1A | 100mW | -55℃~+155℃ |  |  | 1.6mm*0.8mm*0.45mm
SF01-02-00001520 |  | 0603电阻 | 5.62M |  | 片式厚膜电阻-5.62Mohm/5620000-1/10W-±5%-0603 | Res | G:\Library\AD_Library\SCH\01_Basic.SchLib | R0603 | G:\Library\AD_Library\PCB\001-Resistance.PcbLib |  | ±5% | 75V | 1A | 100mW | -55℃~+155℃ |  |  | 1.6mm*0.8mm*0.45mm
SF01-02-00001521 |  | 0603电阻 | 5.76M |  | 片式厚膜电阻-5.76Mohm/5760000-1/10W-±5%-0603 | Res | G:\Library\AD_Library\SCH\01_Basic.SchLib | R0603 | G:\Library\AD_Library\PCB\001-Resistance.PcbLib |  | ±5% | 75V | 1A | 100mW | -55℃~+155℃ |  |  | 1.6mm*0.8mm*0.45mm
SF01-02-00001522 |  | 0603电阻 | 5.90M |  | 片式厚膜电阻-5.90Mohm/5900000-1/10W-±5%-0603 | Res | G:\Library\AD_Library\SCH\01_Basic.SchLib | R0603 | G:\Library\AD_Library\PCB\001-Resistance.PcbLib |  | ±5% | 75V | 1A | 100mW | -55℃~+155℃ |  |  | 1.6mm*0.8mm*0.45mm
SF01-02-00001523 |  | 0603电阻 | 6.04M |  | 片式厚膜电阻-6.04Mohm/6040000-1/10W-±5%-0603 | Res | G:\Library\AD_Library\SCH\01_Basic.SchLib | R0603 | G:\Library\AD_Library\PCB\001-Resistance.PcbLib |  | ±5% | 75V | 1A | 100mW | -55℃~+155℃ |  |  | 1.6mm*0.8mm*0.45mm
SF01-02-00001524 |  | 0603电阻 | 6.19M |  | 片式厚膜电阻-6.19Mohm/6190000-1/10W-±5%-0603 | Res | G:\Library\AD_Library\SCH\01_Basic.SchLib | R0603 | G:\Library\AD_Library\PCB\001-Resistance.PcbLib |  | ±5% | 75V | 1A | 100mW | -55℃~+155℃ |  |  | 1.6mm*0.8mm*0.45mm
SF01-02-00001525 |  | 0603电阻 | 6.34M |  | 片式厚膜电阻-6.34Mohm/6340000-1/10W-±5%-0603 | Res | G:\Library\AD_Library\SCH\01_Basic.SchLib | R0603 | G:\Library\AD_Library\PCB\001-Resistance.PcbLib |  | ±5% | 75V | 1A | 100mW | -55℃~+155℃ |  |  | 1.6mm*0.8mm*0.45mm
SF01-02-00001526 |  | 0603电阻 | 6.49M |  | 片式厚膜电阻-6.49Mohm/6490000-1/10W-±5%-0603 | Res | G:\Library\AD_Library\SCH\01_Basic.SchLib | R0603 | G:\Library\AD_Library\PCB\001-Resistance.PcbLib |  | ±5% | 75V | 1A | 100mW | -55℃~+155℃ |  |  | 1.6mm*0.8mm*0.45mm
SF01-02-00001527 |  | 0603电阻 | 6.65M |  | 片式厚膜电阻-6.65Mohm/6650000-1/10W-±5%-0603 | Res | G:\Library\AD_Library\SCH\01_Basic.SchLib | R0603 | G:\Library\AD_Library\PCB\001-Resistance.PcbLib |  | ±5% | 75V | 1A | 100mW | -55℃~+155℃ |  |  | 1.6mm*0.8mm*0.45mm
SF01-02-00001528 |  | 0603电阻 | 6.81M |  | 片式厚膜电阻-6.81Mohm/6810000-1/10W-±5%-0603 | Res | G:\Library\AD_Library\SCH\01_Basic.SchLib | R0603 | G:\Library\AD_Library\PCB\001-Resistance.PcbLib |  | ±5% | 75V | 1A | 100mW | -55℃~+155℃ |  |  | 1.6mm*0.8mm*0.45mm
SF01-02-00001529 |  | 0603电阻 | 6.98M |  | 片式厚膜电阻-6.98Mohm/6980000-1/10W-±5%-0603 | Res | G:\Library\AD_Library\SCH\01_Basic.SchLib | R0603 | G:\Library\AD_Library\PCB\001-Resistance.PcbLib |  | ±5% | 75V | 1A | 100mW | -55℃~+155℃ |  |  | 1.6mm*0.8mm*0.45mm
SF01-02-00001530 |  | 0603电阻 | 7.15M |  | 片式厚膜电阻-7.15Mohm/7150000-1/10W-±5%-0603 | Res | G:\Library\AD_Library\SCH\01_Basic.SchLib | R0603 | G:\Library\AD_Library\PCB\001-Resistance.PcbLib |  | ±5% | 75V | 1A | 100mW | -55℃~+155℃ |  |  | 1.6mm*0.8mm*0.45mm
SF01-02-00001531 |  | 0603电阻 | 7.32M |  | 片式厚膜电阻-7.32Mohm/7320000-1/10W-±5%-0603 | Res | G:\Library\AD_Library\SCH\01_Basic.SchLib | R0603 | G:\Library\AD_Library\PCB\001-Resistance.PcbLib |  | ±5% | 75V | 1A | 100mW | -55℃~+155℃ |  |  | 1.6mm*0.8mm*0.45mm
SF01-02-00001532 |  | 0603电阻 | 7.50M |  | 片式厚膜电阻-7.50Mohm/7500000-1/10W-±5%-0603 | Res | G:\Library\AD_Library\SCH\01_Basic.SchLib | R0603 | G:\Library\AD_Library\PCB\001-Resistance.PcbLib |  | ±5% | 75V | 1A | 100mW | -55℃~+155℃ |  |  | 1.6mm*0.8mm*0.45mm
SF01-02-00001533 |  | 0603电阻 | 7.68M |  | 片式厚膜电阻-7.68Mohm/7680000-1/10W-±5%-0603 | Res | G:\Library\AD_Library\SCH\01_Basic.SchLib | R0603 | G:\Library\AD_Library\PCB\001-Resistance.PcbLib |  | ±5% | 75V | 1A | 100mW | -55℃~+155℃ |  |  | 1.6mm*0.8mm*0.45mm
SF01-02-00001534 |  | 0603电阻 | 7.87M |  | 片式厚膜电阻-7.87Mohm/7870000-1/10W-±5%-0603 | Res | G:\Library\AD_Library\SCH\01_Basic.SchLib | R0603 | G:\Library\AD_Library\PCB\001-Resistance.PcbLib |  | ±5% | 75V | 1A | 100mW | -55℃~+155℃ |  |  | 1.6mm*0.8mm*0.45mm
SF01-02-00001535 |  | 0603电阻 | 8.06M |  | 片式厚膜电阻-8.06Mohm/8060000-1/10W-±5%-0603 | Res | G:\Library\AD_Library\SCH\01_Basic.SchLib | R0603 | G:\Library\AD_Library\PCB\001-Resistance.PcbLib |  | ±5% | 75V | 1A | 100mW | -55℃~+155℃ |  |  | 1.6mm*0.8mm*0.45mm
SF01-02-00001536 |  | 0603电阻 | 8.25M |  | 片式厚膜电阻-8.25Mohm/8250000-1/10W-±5%-0603 | Res | G:\Library\AD_Library\SCH\01_Basic.SchLib | R0603 | G:\Library\AD_Library\PCB\001-Resistance.PcbLib |  | ±5% | 75V | 1A | 100mW | -55℃~+155℃ |  |  | 1.6mm*0.8mm*0.45mm
SF01-02-00001537 |  | 0603电阻 | 8.45M |  | 片式厚膜电阻-8.45Mohm/8450000-1/10W-±5%-0603 | Res | G:\Library\AD_Library\SCH\01_Basic.SchLib | R0603 | G:\Library\AD_Library\PCB\001-Resistance.PcbLib |  | ±5% | 75V | 1A | 100mW | -55℃~+155℃ |  |  | 1.6mm*0.8mm*0.45mm
SF01-02-00001538 |  | 0603电阻 | 8.66M |  | 片式厚膜电阻-8.66Mohm/8660000-1/10W-±5%-0603 | Res | G:\Library\AD_Library\SCH\01_Basic.SchLib | R0603 | G:\Library\AD_Library\PCB\001-Resistance.PcbLib |  | ±5% | 75V | 1A | 100mW | -55℃~+155℃ |  |  | 1.6mm*0.8mm*0.45mm
SF01-02-00001539 |  | 0603电阻 | 8.87M |  | 片式厚膜电阻-8.87Mohm/8870000-1/10W-±5%-0603 | Res | G:\Library\AD_Library\SCH\01_Basic.SchLib | R0603 | G:\Library\AD_Library\PCB\001-Resistance.PcbLib |  | ±5% | 75V | 1A | 100mW | -55℃~+155℃ |  |  | 1.6mm*0.8mm*0.45mm
SF01-02-00001540 |  | 0603电阻 | 9.09M |  | 片式厚膜电阻-9.09Mohm/9090000-1/10W-±5%-0603 | Res | G:\Library\AD_Library\SCH\01_Basic.SchLib | R0603 | G:\Library\AD_Library\PCB\001-Resistance.PcbLib |  | ±5% | 75V | 1A | 100mW | -55℃~+155℃ |  |  | 1.6mm*0.8mm*0.45mm
SF01-02-00001541 |  | 0603电阻 | 9.31M |  | 片式厚膜电阻-9.31Mohm/9310000-1/10W-±5%-0603 | Res | G:\Library\AD_Library\SCH\01_Basic.SchLib | R0603 | G:\Library\AD_Library\PCB\001-Resistance.PcbLib |  | ±5% | 75V | 1A | 100mW | -55℃~+155℃ |  |  | 1.6mm*0.8mm*0.45mm
SF01-02-00001542 |  | 0603电阻 | 9.53M |  | 片式厚膜电阻-9.53Mohm/9530000-1/10W-±5%-0603 | Res | G:\Library\AD_Library\SCH\01_Basic.SchLib | R0603 | G:\Library\AD_Library\PCB\001-Resistance.PcbLib |  | ±5% | 75V | 1A | 100mW | -55℃~+155℃ |  |  | 1.6mm*0.8mm*0.45mm
SF01-02-00001543 |  | 0603电阻 | 9.76M |  | 片式厚膜电阻-9.76Mohm/9760000-1/10W-±5%-0603 | Res | G:\Library\AD_Library\SCH\01_Basic.SchLib | R0603 | G:\Library\AD_Library\PCB\001-Resistance.PcbLib |  | ±5% | 75V | 1A | 100mW | -55℃~+155℃ |  |  | 1.6mm*0.8mm*0.45mm
SF01-02-00001544 |  | 0603电阻 | 10.0M |  | 片式厚膜电阻-10.0Mohm/10000000-1/10W-±5%-0603 | Res | G:\Library\AD_Library\SCH\01_Basic.SchLib | R0603 | G:\Library\AD_Library\PCB\001-Resistance.PcbLib |  | ±5% | 75V | 1A | 100mW | -55℃~+155℃ |  |  | 1.6mm*0.8mm*0.45mm
SF01-02-00001545 |  | 0603电阻 | 10.2M |  | 片式厚膜电阻-10.2Mohm/10200000-1/10W-±5%-0603 | Res | G:\Library\AD_Library\SCH\01_Basic.SchLib | R0603 | G:\Library\AD_Library\PCB\001-Resistance.PcbLib |  | ±5% | 75V | 1A | 100mW | -55℃~+155℃ |  |  | 1.6mm*0.8mm*0.45mm
SF01-02-00001546 |  | 0603电阻 | 10.5M |  | 片式厚膜电阻-10.5Mohm/10500000-1/10W-±5%-0603 | Res | G:\Library\AD_Library\SCH\01_Basic.SchLib | R0603 | G:\Library\AD_Library\PCB\001-Resistance.PcbLib |  | ±5% | 75V | 1A | 100mW | -55℃~+155℃ |  |  | 1.6mm*0.8mm*0.45mm
SF01-02-00001547 |  | 0603电阻 | 10.7M |  | 片式厚膜电阻-10.7Mohm/10700000-1/10W-±5%-0603 | Res | G:\Library\AD_Library\SCH\01_Basic.SchLib | R0603 | G:\Library\AD_Library\PCB\001-Resistance.PcbLib |  | ±5% | 75V | 1A | 100mW | -55℃~+155℃ |  |  | 1.6mm*0.8mm*0.45mm
SF01-02-00001548 |  | 0603电阻 | 11.0M |  | 片式厚膜电阻-11.0Mohm/11000000-1/10W-±5%-0603 | Res | G:\Library\AD_Library\SCH\01_Basic.SchLib | R0603 | G:\Library\AD_Library\PCB\001-Resistance.PcbLib |  | ±5% | 75V | 1A | 100mW | -55℃~+155℃ |  |  | 1.6mm*0.8mm*0.45mm
SF01-02-00001549 |  | 0603电阻 | 11.3M |  | 片式厚膜电阻-11.3Mohm/11300000-1/10W-±5%-0603 | Res | G:\Library\AD_Library\SCH\01_Basic.SchLib | R0603 | G:\Library\AD_Library\PCB\001-Resistance.PcbLib |  | ±5% | 75V | 1A | 100mW | -55℃~+155℃ |  |  | 1.6mm*0.8mm*0.45mm
SF01-02-00001550 |  | 0603电阻 | 11.5M |  | 片式厚膜电阻-11.5Mohm/11500000-1/10W-±5%-0603 | Res | G:\Library\AD_Library\SCH\01_Basic.SchLib | R0603 | G:\Library\AD_Library\PCB\001-Resistance.PcbLib |  | ±5% | 75V | 1A | 100mW | -55℃~+155℃ |  |  | 1.6mm*0.8mm*0.45mm
SF01-02-00001551 |  | 0603电阻 | 11.8M |  | 片式厚膜电阻-11.8Mohm/11800000-1/10W-±5%-0603 | Res | G:\Library\AD_Library\SCH\01_Basic.SchLib | R0603 | G:\Library\AD_Library\PCB\001-Resistance.PcbLib |  | ±5% | 75V | 1A | 100mW | -55℃~+155℃ |  |  | 1.6mm*0.8mm*0.45mm
SF01-02-00001552 |  | 0603电阻 | 12.1M |  | 片式厚膜电阻-12.1Mohm/12100000-1/10W-±5%-0603 | Res | G:\Library\AD_Library\SCH\01_Basic.SchLib | R0603 | G:\Library\AD_Library\PCB\001-Resistance.PcbLib |  | ±5% | 75V | 1A | 100mW | -55℃~+155℃ |  |  | 1.6mm*0.8mm*0.45mm
SF01-02-00001553 |  | 0603电阻 | 12.4M |  | 片式厚膜电阻-12.4Mohm/12400000-1/10W-±5%-0603 | Res | G:\Library\AD_Library\SCH\01_Basic.SchLib | R0603 | G:\Library\AD_Library\PCB\001-Resistance.PcbLib |  | ±5% | 75V | 1A | 100mW | -55℃~+155℃ |  |  | 1.6mm*0.8mm*0.45mm
SF01-02-00001554 |  | 0603电阻 | 12.7M |  | 片式厚膜电阻-12.7Mohm/12700000-1/10W-±5%-0603 | Res | G:\Library\AD_Library\SCH\01_Basic.SchLib | R0603 | G:\Library\AD_Library\PCB\001-Resistance.PcbLib |  | ±5% | 75V | 1A | 100mW | -55℃~+155℃ |  |  | 1.6mm*0.8mm*0.45mm
SF01-02-00001555 |  | 0603电阻 | 13.0M |  | 片式厚膜电阻-13.0Mohm/13000000-1/10W-±5%-0603 | Res | G:\Library\AD_Library\SCH\01_Basic.SchLib | R0603 | G:\Library\AD_Library\PCB\001-Resistance.PcbLib |  | ±5% | 75V | 1A | 100mW | -55℃~+155℃ |  |  | 1.6mm*0.8mm*0.45mm
SF01-02-00001556 |  | 0603电阻 | 13.3M |  | 片式厚膜电阻-13.3Mohm/13300000-1/10W-±5%-0603 | Res | G:\Library\AD_Library\SCH\01_Basic.SchLib | R0603 | G:\Library\AD_Library\PCB\001-Resistance.PcbLib |  | ±5% | 75V | 1A | 100mW | -55℃~+155℃ |  |  | 1.6mm*0.8mm*0.45mm
SF01-02-00001557 |  | 0603电阻 | 13.7M |  | 片式厚膜电阻-13.7Mohm/13700000-1/10W-±5%-0603 | Res | G:\Library\AD_Library\SCH\01_Basic.SchLib | R0603 | G:\Library\AD_Library\PCB\001-Resistance.PcbLib |  | ±5% | 75V | 1A | 100mW | -55℃~+155℃ |  |  | 1.6mm*0.8mm*0.45mm
SF01-02-00001558 |  | 0603电阻 | 14.0M |  | 片式厚膜电阻-14.0Mohm/14000000-1/10W-±5%-0603 | Res | G:\Library\AD_Library\SCH\01_Basic.SchLib | R0603 | G:\Library\AD_Library\PCB\001-Resistance.PcbLib |  | ±5% | 75V | 1A | 100mW | -55℃~+155℃ |  |  | 1.6mm*0.8mm*0.45mm
SF01-02-00001559 |  | 0603电阻 | 14.3M |  | 片式厚膜电阻-14.3Mohm/14300000-1/10W-±5%-0603 | Res | G:\Library\AD_Library\SCH\01_Basic.SchLib | R0603 | G:\Library\AD_Library\PCB\001-Resistance.PcbLib |  | ±5% | 75V | 1A | 100mW | -55℃~+155℃ |  |  | 1.6mm*0.8mm*0.45mm
SF01-02-00001560 |  | 0603电阻 | 14.7M |  | 片式厚膜电阻-14.7Mohm/14700000-1/10W-±5%-0603 | Res | G:\Library\AD_Library\SCH\01_Basic.SchLib | R0603 | G:\Library\AD_Library\PCB\001-Resistance.PcbLib |  | ±5% | 75V | 1A | 100mW | -55℃~+155℃ |  |  | 1.6mm*0.8mm*0.45mm
SF01-02-00001561 |  | 0603电阻 | 15.0M |  | 片式厚膜电阻-15.0Mohm/15000000-1/10W-±5%-0603 | Res | G:\Library\AD_Library\SCH\01_Basic.SchLib | R0603 | G:\Library\AD_Library\PCB\001-Resistance.PcbLib |  | ±5% | 75V | 1A | 100mW | -55℃~+155℃ |  |  | 1.6mm*0.8mm*0.45mm
SF01-02-00001562 |  | 0603电阻 | 15.4M |  | 片式厚膜电阻-15.4Mohm/15400000-1/10W-±5%-0603 | Res | G:\Library\AD_Library\SCH\01_Basic.SchLib | R0603 | G:\Library\AD_Library\PCB\001-Resistance.PcbLib |  | ±5% | 75V | 1A | 100mW | -55℃~+155℃ |  |  | 1.6mm*0.8mm*0.45mm
SF01-02-00001563 |  | 0603电阻 | 15.8M |  | 片式厚膜电阻-15.8Mohm/15800000-1/10W-±5%-0603 | Res | G:\Library\AD_Library\SCH\01_Basic.SchLib | R0603 | G:\Library\AD_Library\PCB\001-Resistance.PcbLib |  | ±5% | 75V | 1A | 100mW | -55℃~+155℃ |  |  | 1.6mm*0.8mm*0.45mm
SF01-02-00001564 |  | 0603电阻 | 16.2M |  | 片式厚膜电阻-16.2Mohm/16200000-1/10W-±5%-0603 | Res | G:\Library\AD_Library\SCH\01_Basic.SchLib | R0603 | G:\Library\AD_Library\PCB\001-Resistance.PcbLib |  | ±5% | 75V | 1A | 100mW | -55℃~+155℃ |  |  | 1.6mm*0.8mm*0.45mm
SF01-02-00001565 |  | 0603电阻 | 16.5M |  | 片式厚膜电阻-16.5Mohm/16500000-1/10W-±5%-0603 | Res | G:\Library\AD_Library\SCH\01_Basic.SchLib | R0603 | G:\Library\AD_Library\PCB\001-Resistance.PcbLib |  | ±5% | 75V | 1A | 100mW | -55℃~+155℃ |  |  | 1.6mm*0.8mm*0.45mm
SF01-02-00001566 |  | 0603电阻 | 16.9M |  | 片式厚膜电阻-16.9Mohm/16900000-1/10W-±5%-0603 | Res | G:\Library\AD_Library\SCH\01_Basic.SchLib | R0603 | G:\Library\AD_Library\PCB\001-Resistance.PcbLib |  | ±5% | 75V | 1A | 100mW | -55℃~+155℃ |  |  | 1.6mm*0.8mm*0.45mm
SF01-02-00001567 |  | 0603电阻 | 17.4M |  | 片式厚膜电阻-17.4Mohm/17400000-1/10W-±5%-0603 | Res | G:\Library\AD_Library\SCH\01_Basic.SchLib | R0603 | G:\Library\AD_Library\PCB\001-Resistance.PcbLib |  | ±5% | 75V | 1A | 100mW | -55℃~+155℃ |  |  | 1.6mm*0.8mm*0.45mm
SF01-02-00001568 |  | 0603电阻 | 17.8M |  | 片式厚膜电阻-17.8Mohm/17800000-1/10W-±5%-0603 | Res | G:\Library\AD_Library\SCH\01_Basic.SchLib | R0603 | G:\Library\AD_Library\PCB\001-Resistance.PcbLib |  | ±5% | 75V | 1A | 100mW | -55℃~+155℃ |  |  | 1.6mm*0.8mm*0.45mm
SF01-02-00001569 |  | 0603电阻 | 18.2M |  | 片式厚膜电阻-18.2Mohm/18200000-1/10W-±5%-0603 | Res | G:\Library\AD_Library\SCH\01_Basic.SchLib | R0603 | G:\Library\AD_Library\PCB\001-Resistance.PcbLib |  | ±5% | 75V | 1A | 100mW | -55℃~+155℃ |  |  | 1.6mm*0.8mm*0.45mm
SF01-02-00001570 |  | 0603电阻 | 18.7M |  | 片式厚膜电阻-18.7Mohm/18700000-1/10W-±5%-0603 | Res | G:\Library\AD_Library\SCH\01_Basic.SchLib | R0603 | G:\Library\AD_Library\PCB\001-Resistance.PcbLib |  | ±5% | 75V | 1A | 100mW | -55℃~+155℃ |  |  | 1.6mm*0.8mm*0.45mm
SF01-02-00001571 |  | 0603电阻 | 19.1M |  | 片式厚膜电阻-19.1Mohm/19100000-1/10W-±5%-0603 | Res | G:\Library\AD_Library\SCH\01_Basic.SchLib | R0603 | G:\Library\AD_Library\PCB\001-Resistance.PcbLib |  | ±5% | 75V | 1A | 100mW | -55℃~+155℃ |  |  | 1.6mm*0.8mm*0.45mm
SF01-02-00001572 |  | 0603电阻 | 19.6M |  | 片式厚膜电阻-19.6Mohm/19600000-1/10W-±5%-0603 | Res | G:\Library\AD_Library\SCH\01_Basic.SchLib | R0603 | G:\Library\AD_Library\PCB\001-Resistance.PcbLib |  | ±5% | 75V | 1A | 100mW | -55℃~+155℃ |  |  | 1.6mm*0.8mm*0.45mm
SF01-02-00001573 |  | 0603电阻 | 20.0M |  | 片式厚膜电阻-20.0Mohm/20000000-1/10W-±5%-0603 | Res | G:\Library\AD_Library\SCH\01_Basic.SchLib | R0603 | G:\Library\AD_Library\PCB\001-Resistance.PcbLib |  | ±5% | 75V | 1A | 100mW | -55℃~+155℃ |  |  | 1.6mm*0.8mm*0.45mm
SF01-02-00001574 |  | 0603电阻 | 20.5M |  | 片式厚膜电阻-20.5Mohm/20500000-1/10W-±5%-0603 | Res | G:\Library\AD_Library\SCH\01_Basic.SchLib | R0603 | G:\Library\AD_Library\PCB\001-Resistance.PcbLib |  | ±5% | 75V | 1A | 100mW | -55℃~+155℃ |  |  | 1.6mm*0.8mm*0.45mm
SF01-02-00001575 |  | 0603电阻 | 21.0M |  | 片式厚膜电阻-21.0Mohm/21000000-1/10W-±5%-0603 | Res | G:\Library\AD_Library\SCH\01_Basic.SchLib | R0603 | G:\Library\AD_Library\PCB\001-Resistance.PcbLib |  | ±5% | 75V | 1A | 100mW | -55℃~+155℃ |  |  | 1.6mm*0.8mm*0.45mm
SF01-02-00001576 |  | 0603电阻 | 21.5M |  | 片式厚膜电阻-21.5Mohm/21500000-1/10W-±5%-0603 | Res | G:\Library\AD_Library\SCH\01_Basic.SchLib | R0603 | G:\Library\AD_Library\PCB\001-Resistance.PcbLib |  | ±5% | 75V | 1A | 100mW | -55℃~+155℃ |  |  | 1.6mm*0.8mm*0.45mm
SF01-02-00001577 |  | 0603电阻 | 22.1M |  | 片式厚膜电阻-22.1Mohm/22100000-1/10W-±5%-0603 | Res | G:\Library\AD_Library\SCH\01_Basic.SchLib | R0603 | G:\Library\AD_Library\PCB\001-Resistance.PcbLib |  | ±5% | 75V | 1A | 100mW | -55℃~+155℃ |  |  | 1.6mm*0.8mm*0.45mm
SF01-02-00001578 |  | 0603电阻 | 22.6M |  | 片式厚膜电阻-22.6Mohm/22600000-1/10W-±5%-0603 | Res | G:\Library\AD_Library\SCH\01_Basic.SchLib | R0603 | G:\Library\AD_Library\PCB\001-Resistance.PcbLib |  | ±5% | 75V | 1A | 100mW | -55℃~+155℃ |  |  | 1.6mm*0.8mm*0.45mm
SF01-02-00001579 |  | 0603电阻 | 23.2M |  | 片式厚膜电阻-23.2Mohm/23200000-1/10W-±5%-0603 | Res | G:\Library\AD_Library\SCH\01_Basic.SchLib | R0603 | G:\Library\AD_Library\PCB\001-Resistance.PcbLib |  | ±5% | 75V | 1A | 100mW | -55℃~+155℃ |  |  | 1.6mm*0.8mm*0.45mm
SF01-02-00001580 |  | 0603电阻 | 23.7M |  | 片式厚膜电阻-23.7Mohm/23700000-1/10W-±5%-0603 | Res | G:\Library\AD_Library\SCH\01_Basic.SchLib | R0603 | G:\Library\AD_Library\PCB\001-Resistance.PcbLib |  | ±5% | 75V | 1A | 100mW | -55℃~+155℃ |  |  | 1.6mm*0.8mm*0.45mm
SF01-02-00001581 |  | 0603电阻 | 24.3M |  | 片式厚膜电阻-24.3Mohm/24300000-1/10W-±5%-0603 | Res | G:\Library\AD_Library\SCH\01_Basic.SchLib | R0603 | G:\Library\AD_Library\PCB\001-Resistance.PcbLib |  | ±5% | 75V | 1A | 100mW | -55℃~+155℃ |  |  | 1.6mm*0.8mm*0.45mm
SF01-02-00001582 |  | 0603电阻 | 24.9M |  | 片式厚膜电阻-24.9Mohm/24900000-1/10W-±5%-0603 | Res | G:\Library\AD_Library\SCH\01_Basic.SchLib | R0603 | G:\Library\AD_Library\PCB\001-Resistance.PcbLib |  | ±5% | 75V | 1A | 100mW | -55℃~+155℃ |  |  | 1.6mm*0.8mm*0.45mm
SF01-02-00001583 |  | 0603电阻 | 25.5M |  | 片式厚膜电阻-25.5Mohm/25500000-1/10W-±5%-0603 | Res | G:\Library\AD_Library\SCH\01_Basic.SchLib | R0603 | G:\Library\AD_Library\PCB\001-Resistance.PcbLib |  | ±5% | 75V | 1A | 100mW | -55℃~+155℃ |  |  | 1.6mm*0.8mm*0.45mm
SF01-02-00001584 |  | 0603电阻 | 26.1M |  | 片式厚膜电阻-26.1Mohm/26100000-1/10W-±5%-0603 | Res | G:\Library\AD_Library\SCH\01_Basic.SchLib | R0603 | G:\Library\AD_Library\PCB\001-Resistance.PcbLib |  | ±5% | 75V | 1A | 100mW | -55℃~+155℃ |  |  | 1.6mm*0.8mm*0.45mm
SF01-02-00001585 |  | 0603电阻 | 26.7M |  | 片式厚膜电阻-26.7Mohm/26700000-1/10W-±5%-0603 | Res | G:\Library\AD_Library\SCH\01_Basic.SchLib | R0603 | G:\Library\AD_Library\PCB\001-Resistance.PcbLib |  | ±5% | 75V | 1A | 100mW | -55℃~+155℃ |  |  | 1.6mm*0.8mm*0.45mm
SF01-02-00001586 |  | 0603电阻 | 27.4M |  | 片式厚膜电阻-27.4Mohm/27400000-1/10W-±5%-0603 | Res | G:\Library\AD_Library\SCH\01_Basic.SchLib | R0603 | G:\Library\AD_Library\PCB\001-Resistance.PcbLib |  | ±5% | 75V | 1A | 100mW | -55℃~+155℃ |  |  | 1.6mm*0.8mm*0.45mm
SF01-02-00001587 |  | 0603电阻 | 28.0M |  | 片式厚膜电阻-28.0Mohm/28000000-1/10W-±5%-0603 | Res | G:\Library\AD_Library\SCH\01_Basic.SchLib | R0603 | G:\Library\AD_Library\PCB\001-Resistance.PcbLib |  | ±5% | 75V | 1A | 100mW | -55℃~+155℃ |  |  | 1.6mm*0.8mm*0.45mm
SF01-02-00001588 |  | 0603电阻 | 28.7M |  | 片式厚膜电阻-28.7Mohm/28700000-1/10W-±5%-0603 | Res | G:\Library\AD_Library\SCH\01_Basic.SchLib | R0603 | G:\Library\AD_Library\PCB\001-Resistance.PcbLib |  | ±5% | 75V | 1A | 100mW | -55℃~+155℃ |  |  | 1.6mm*0.8mm*0.45mm
SF01-02-00001589 |  | 0603电阻 | 29.4M |  | 片式厚膜电阻-29.4Mohm/29400000-1/10W-±5%-0603 | Res | G:\Library\AD_Library\SCH\01_Basic.SchLib | R0603 | G:\Library\AD_Library\PCB\001-Resistance.PcbLib |  | ±5% | 75V | 1A | 100mW | -55℃~+155℃ |  |  | 1.6mm*0.8mm*0.45mm
SF01-02-00001590 |  | 0603电阻 | 30.1M |  | 片式厚膜电阻-30.1Mohm/30100000-1/10W-±5%-0603 | Res | G:\Library\AD_Library\SCH\01_Basic.SchLib | R0603 | G:\Library\AD_Library\PCB\001-Resistance.PcbLib |  | ±5% | 75V | 1A | 100mW | -55℃~+155℃ |  |  | 1.6mm*0.8mm*0.45mm
SF01-02-00001591 |  | 0603电阻 | 30.9M |  | 片式厚膜电阻-30.9Mohm/30900000-1/10W-±5%-0603 | Res | G:\Library\AD_Library\SCH\01_Basic.SchLib | R0603 | G:\Library\AD_Library\PCB\001-Resistance.PcbLib |  | ±5% | 75V | 1A | 100mW | -55℃~+155℃ |  |  | 1.6mm*0.8mm*0.45mm
SF01-02-00001592 |  | 0603电阻 | 31.6M |  | 片式厚膜电阻-31.6Mohm/31600000-1/10W-±5%-0603 | Res | G:\Library\AD_Library\SCH\01_Basic.SchLib | R0603 | G:\Library\AD_Library\PCB\001-Resistance.PcbLib |  | ±5% | 75V | 1A | 100mW | -55℃~+155℃ |  |  | 1.6mm*0.8mm*0.45mm
SF01-02-00001593 |  | 0603电阻 | 32.4M |  | 片式厚膜电阻-32.4Mohm/32400000-1/10W-±5%-0603 | Res | G:\Library\AD_Library\SCH\01_Basic.SchLib | R0603 | G:\Library\AD_Library\PCB\001-Resistance.PcbLib |  | ±5% | 75V | 1A | 100mW | -55℃~+155℃ |  |  | 1.6mm*0.8mm*0.45mm
SF01-02-00001594 |  | 0603电阻 | 33.2M |  | 片式厚膜电阻-33.2Mohm/33200000-1/10W-±5%-0603 | Res | G:\Library\AD_Library\SCH\01_Basic.SchLib | R0603 | G:\Library\AD_Library\PCB\001-Resistance.PcbLib |  | ±5% | 75V | 1A | 100mW | -55℃~+155℃ |  |  | 1.6mm*0.8mm*0.45mm
SF01-02-00001595 |  | 0603电阻 | 34.0M |  | 片式厚膜电阻-34.0Mohm/34000000-1/10W-±5%-0603 | Res | G:\Library\AD_Library\SCH\01_Basic.SchLib | R0603 | G:\Library\AD_Library\PCB\001-Resistance.PcbLib |  | ±5% | 75V | 1A | 100mW | -55℃~+155℃ |  |  | 1.6mm*0.8mm*0.45mm
SF01-02-00001596 |  | 0603电阻 | 34.8M |  | 片式厚膜电阻-34.8Mohm/34800000-1/10W-±5%-0603 | Res | G:\Library\AD_Library\SCH\01_Basic.SchLib | R0603 | G:\Library\AD_Library\PCB\001-Resistance.PcbLib |  | ±5% | 75V | 1A | 100mW | -55℃~+155℃ |  |  | 1.6mm*0.8mm*0.45mm
SF01-02-00001597 |  | 0603电阻 | 35.7M |  | 片式厚膜电阻-35.7Mohm/35700000-1/10W-±5%-0603 | Res | G:\Library\AD_Library\SCH\01_Basic.SchLib | R0603 | G:\Library\AD_Library\PCB\001-Resistance.PcbLib |  | ±5% | 75V | 1A | 100mW | -55℃~+155℃ |  |  | 1.6mm*0.8mm*0.45mm
SF01-02-00001598 |  | 0603电阻 | 36.5M |  | 片式厚膜电阻-36.5Mohm/36500000-1/10W-±5%-0603 | Res | G:\Library\AD_Library\SCH\01_Basic.SchLib | R0603 | G:\Library\AD_Library\PCB\001-Resistance.PcbLib |  | ±5% | 75V | 1A | 100mW | -55℃~+155℃ |  |  | 1.6mm*0.8mm*0.45mm
SF01-02-00001599 |  | 0603电阻 | 37.4M |  | 片式厚膜电阻-37.4Mohm/37400000-1/10W-±5%-0603 | Res | G:\Library\AD_Library\SCH\01_Basic.SchLib | R0603 | G:\Library\AD_Library\PCB\001-Resistance.PcbLib |  | ±5% | 75V | 1A | 100mW | -55℃~+155℃ |  |  | 1.6mm*0.8mm*0.45mm
SF01-02-00001600 |  | 0603电阻 | 38.3M |  | 片式厚膜电阻-38.3Mohm/38300000-1/10W-±5%-0603 | Res | G:\Library\AD_Library\SCH\01_Basic.SchLib | R0603 | G:\Library\AD_Library\PCB\001-Resistance.PcbLib |  | ±5% | 75V | 1A | 100mW | -55℃~+155℃ |  |  | 1.6mm*0.8mm*0.45mm
SF01-02-00001601 |  | 0603电阻 | 39.2M |  | 片式厚膜电阻-39.2Mohm/39200000-1/10W-±5%-0603 | Res | G:\Library\AD_Library\SCH\01_Basic.SchLib | R0603 | G:\Library\AD_Library\PCB\001-Resistance.PcbLib |  | ±5% | 75V | 1A | 100mW | -55℃~+155℃ |  |  | 1.6mm*0.8mm*0.45mm
SF01-02-00001602 |  | 0603电阻 | 40.2M |  | 片式厚膜电阻-40.2Mohm/40200000-1/10W-±5%-0603 | Res | G:\Library\AD_Library\SCH\01_Basic.SchLib | R0603 | G:\Library\AD_Library\PCB\001-Resistance.PcbLib |  | ±5% | 75V | 1A | 100mW | -55℃~+155℃ |  |  | 1.6mm*0.8mm*0.45mm
SF01-02-00001603 |  | 0603电阻 | 41.2M |  | 片式厚膜电阻-41.2Mohm/41200000-1/10W-±5%-0603 | Res | G:\Library\AD_Library\SCH\01_Basic.SchLib | R0603 | G:\Library\AD_Library\PCB\001-Resistance.PcbLib |  | ±5% | 75V | 1A | 100mW | -55℃~+155℃ |  |  | 1.6mm*0.8mm*0.45mm
SF01-02-00001604 |  | 0603电阻 | 42.2M |  | 片式厚膜电阻-42.2Mohm/42200000-1/10W-±5%-0603 | Res | G:\Library\AD_Library\SCH\01_Basic.SchLib | R0603 | G:\Library\AD_Library\PCB\001-Resistance.PcbLib |  | ±5% | 75V | 1A | 100mW | -55℃~+155℃ |  |  | 1.6mm*0.8mm*0.45mm
SF01-02-00001605 |  | 0603电阻 | 43.2M |  | 片式厚膜电阻-43.2Mohm/43200000-1/10W-±5%-0603 | Res | G:\Library\AD_Library\SCH\01_Basic.SchLib | R0603 | G:\Library\AD_Library\PCB\001-Resistance.PcbLib |  | ±5% | 75V | 1A | 100mW | -55℃~+155℃ |  |  | 1.6mm*0.8mm*0.45mm
SF01-02-00001606 |  | 0603电阻 | 44.2M |  | 片式厚膜电阻-44.2Mohm/44200000-1/10W-±5%-0603 | Res | G:\Library\AD_Library\SCH\01_Basic.SchLib | R0603 | G:\Library\AD_Library\PCB\001-Resistance.PcbLib |  | ±5% | 75V | 1A | 100mW | -55℃~+155℃ |  |  | 1.6mm*0.8mm*0.45mm
SF01-02-00001607 |  | 0603电阻 | 45.3M |  | 片式厚膜电阻-45.3Mohm/45300000-1/10W-±5%-0603 | Res | G:\Library\AD_Library\SCH\01_Basic.SchLib | R0603 | G:\Library\AD_Library\PCB\001-Resistance.PcbLib |  | ±5% | 75V | 1A | 100mW | -55℃~+155℃ |  |  | 1.6mm*0.8mm*0.45mm
SF01-02-00001608 |  | 0603电阻 | 46.4M |  | 片式厚膜电阻-46.4Mohm/46400000-1/10W-±5%-0603 | Res | G:\Library\AD_Library\SCH\01_Basic.SchLib | R0603 | G:\Library\AD_Library\PCB\001-Resistance.PcbLib |  | ±5% | 75V | 1A | 100mW | -55℃~+155℃ |  |  | 1.6mm*0.8mm*0.45mm
SF01-02-00001609 |  | 0603电阻 | 47.5M |  | 片式厚膜电阻-47.5Mohm/47500000-1/10W-±5%-0603 | Res | G:\Library\AD_Library\SCH\01_Basic.SchLib | R0603 | G:\Library\AD_Library\PCB\001-Resistance.PcbLib |  | ±5% | 75V | 1A | 100mW | -55℃~+155℃ |  |  | 1.6mm*0.8mm*0.45mm
SF01-02-00001610 |  | 0603电阻 | 48.7M |  | 片式厚膜电阻-48.7Mohm/48700000-1/10W-±5%-0603 | Res | G:\Library\AD_Library\SCH\01_Basic.SchLib | R0603 | G:\Library\AD_Library\PCB\001-Resistance.PcbLib |  | ±5% | 75V | 1A | 100mW | -55℃~+155℃ |  |  | 1.6mm*0.8mm*0.45mm
SF01-02-00001611 |  | 0603电阻 | 49.9M |  | 片式厚膜电阻-49.9Mohm/49900000-1/10W-±5%-0603 | Res | G:\Library\AD_Library\SCH\01_Basic.SchLib | R0603 | G:\Library\AD_Library\PCB\001-Resistance.PcbLib |  | ±5% | 75V | 1A | 100mW | -55℃~+155℃ |  |  | 1.6mm*0.8mm*0.45mm
SF01-02-00001612 |  | 0603电阻 | 51.1M |  | 片式厚膜电阻-51.1Mohm/51100000-1/10W-±5%-0603 | Res | G:\Library\AD_Library\SCH\01_Basic.SchLib | R0603 | G:\Library\AD_Library\PCB\001-Resistance.PcbLib |  | ±5% | 75V | 1A | 100mW | -55℃~+155℃ |  |  | 1.6mm*0.8mm*0.45mm
SF01-02-00001613 |  | 0603电阻 | 52.3M |  | 片式厚膜电阻-52.3Mohm/52300000-1/10W-±5%-0603 | Res | G:\Library\AD_Library\SCH\01_Basic.SchLib | R0603 | G:\Library\AD_Library\PCB\001-Resistance.PcbLib |  | ±5% | 75V | 1A | 100mW | -55℃~+155℃ |  |  | 1.6mm*0.8mm*0.45mm
SF01-02-00001614 |  | 0603电阻 | 53.6M |  | 片式厚膜电阻-53.6Mohm/53600000-1/10W-±5%-0603 | Res | G:\Library\AD_Library\SCH\01_Basic.SchLib | R0603 | G:\Library\AD_Library\PCB\001-Resistance.PcbLib |  | ±5% | 75V | 1A | 100mW | -55℃~+155℃ |  |  | 1.6mm*0.8mm*0.45mm
SF01-02-00001615 |  | 0603电阻 | 54.9M |  | 片式厚膜电阻-54.9Mohm/54900000-1/10W-±5%-0603 | Res | G:\Library\AD_Library\SCH\01_Basic.SchLib | R0603 | G:\Library\AD_Library\PCB\001-Resistance.PcbLib |  | ±5% | 75V | 1A | 100mW | -55℃~+155℃ |  |  | 1.6mm*0.8mm*0.45mm
SF01-02-00001616 |  | 0603电阻 | 56.2M |  | 片式厚膜电阻-56.2Mohm/56200000-1/10W-±5%-0603 | Res | G:\Library\AD_Library\SCH\01_Basic.SchLib | R0603 | G:\Library\AD_Library\PCB\001-Resistance.PcbLib |  | ±5% | 75V | 1A | 100mW | -55℃~+155℃ |  |  | 1.6mm*0.8mm*0.45mm
SF01-02-00001617 |  | 0603电阻 | 57.6M |  | 片式厚膜电阻-57.6Mohm/57600000-1/10W-±5%-0603 | Res | G:\Library\AD_Library\SCH\01_Basic.SchLib | R0603 | G:\Library\AD_Library\PCB\001-Resistance.PcbLib |  | ±5% | 75V | 1A | 100mW | -55℃~+155℃ |  |  | 1.6mm*0.8mm*0.45mm
SF01-02-00001618 |  | 0603电阻 | 59.0M |  | 片式厚膜电阻-59.0Mohm/59000000-1/10W-±5%-0603 | Res | G:\Library\AD_Library\SCH\01_Basic.SchLib | R0603 | G:\Library\AD_Library\PCB\001-Resistance.PcbLib |  | ±5% | 75V | 1A | 100mW | -55℃~+155℃ |  |  | 1.6mm*0.8mm*0.45mm
SF01-02-00001619 |  | 0603电阻 | 60.4M |  | 片式厚膜电阻-60.4Mohm/60400000-1/10W-±5%-0603 | Res | G:\Library\AD_Library\SCH\01_Basic.SchLib | R0603 | G:\Library\AD_Library\PCB\001-Resistance.PcbLib |  | ±5% | 75V | 1A | 100mW | -55℃~+155℃ |  |  | 1.6mm*0.8mm*0.45mm
SF01-02-00001620 |  | 0603电阻 | 61.9M |  | 片式厚膜电阻-61.9Mohm/61900000-1/10W-±5%-0603 | Res | G:\Library\AD_Library\SCH\01_Basic.SchLib | R0603 | G:\Library\AD_Library\PCB\001-Resistance.PcbLib |  | ±5% | 75V | 1A | 100mW | -55℃~+155℃ |  |  | 1.6mm*0.8mm*0.45mm
SF01-02-00001621 |  | 0603电阻 | 63.4M |  | 片式厚膜电阻-63.4Mohm/63400000-1/10W-±5%-0603 | Res | G:\Library\AD_Library\SCH\01_Basic.SchLib | R0603 | G:\Library\AD_Library\PCB\001-Resistance.PcbLib |  | ±5% | 75V | 1A | 100mW | -55℃~+155℃ |  |  | 1.6mm*0.8mm*0.45mm
SF01-02-00001622 |  | 0603电阻 | 64.9M |  | 片式厚膜电阻-64.9Mohm/64900000-1/10W-±5%-0603 | Res | G:\Library\AD_Library\SCH\01_Basic.SchLib | R0603 | G:\Library\AD_Library\PCB\001-Resistance.PcbLib |  | ±5% | 75V | 1A | 100mW | -55℃~+155℃ |  |  | 1.6mm*0.8mm*0.45mm
SF01-02-00001623 |  | 0603电阻 | 66.5M |  | 片式厚膜电阻-66.5Mohm/66500000-1/10W-±5%-0603 | Res | G:\Library\AD_Library\SCH\01_Basic.SchLib | R0603 | G:\Library\AD_Library\PCB\001-Resistance.PcbLib |  | ±5% | 75V | 1A | 100mW | -55℃~+155℃ |  |  | 1.6mm*0.8mm*0.45mm
SF01-02-00001624 |  | 0603电阻 | 68.1M |  | 片式厚膜电阻-68.1Mohm/68100000-1/10W-±5%-0603 | Res | G:\Library\AD_Library\SCH\01_Basic.SchLib | R0603 | G:\Library\AD_Library\PCB\001-Resistance.PcbLib |  | ±5% | 75V | 1A | 100mW | -55℃~+155℃ |  |  | 1.6mm*0.8mm*0.45mm
SF01-02-00001625 |  | 0603电阻 | 69.8M |  | 片式厚膜电阻-69.8Mohm/69800000-1/10W-±5%-0603 | Res | G:\Library\AD_Library\SCH\01_Basic.SchLib | R0603 | G:\Library\AD_Library\PCB\001-Resistance.PcbLib |  | ±5% | 75V | 1A | 100mW | -55℃~+155℃ |  |  | 1.6mm*0.8mm*0.45mm
SF01-02-00001626 |  | 0603电阻 | 71.5M |  | 片式厚膜电阻-71.5Mohm/71500000-1/10W-±5%-0603 | Res | G:\Library\AD_Library\SCH\01_Basic.SchLib | R0603 | G:\Library\AD_Library\PCB\001-Resistance.PcbLib |  | ±5% | 75V | 1A | 100mW | -55℃~+155℃ |  |  | 1.6mm*0.8mm*0.45mm
SF01-02-00001627 |  | 0603电阻 | 73.2M |  | 片式厚膜电阻-73.2Mohm/73200000-1/10W-±5%-0603 | Res | G:\Library\AD_Library\SCH\01_Basic.SchLib | R0603 | G:\Library\AD_Library\PCB\001-Resistance.PcbLib |  | ±5% | 75V | 1A | 100mW | -55℃~+155℃ |  |  | 1.6mm*0.8mm*0.45mm
SF01-02-00001628 |  | 0603电阻 | 75.0M |  | 片式厚膜电阻-75.0Mohm/75000000-1/10W-±5%-0603 | Res | G:\Library\AD_Library\SCH\01_Basic.SchLib | R0603 | G:\Library\AD_Library\PCB\001-Resistance.PcbLib |  | ±5% | 75V | 1A | 100mW | -55℃~+155℃ |  |  | 1.6mm*0.8mm*0.45mm
SF01-02-00001629 |  | 0603电阻 | 76.8M |  | 片式厚膜电阻-76.8Mohm/76800000-1/10W-±5%-0603 | Res | G:\Library\AD_Library\SCH\01_Basic.SchLib | R0603 | G:\Library\AD_Library\PCB\001-Resistance.PcbLib |  | ±5% | 75V | 1A | 100mW | -55℃~+155℃ |  |  | 1.6mm*0.8mm*0.45mm
SF01-02-00001630 |  | 0603电阻 | 78.7M |  | 片式厚膜电阻-78.7Mohm/78700000-1/10W-±5%-0603 | Res | G:\Library\AD_Library\SCH\01_Basic.SchLib | R0603 | G:\Library\AD_Library\PCB\001-Resistance.PcbLib |  | ±5% | 75V | 1A | 100mW | -55℃~+155℃ |  |  | 1.6mm*0.8mm*0.45mm
SF01-02-00001631 |  | 0603电阻 | 80.6M |  | 片式厚膜电阻-80.6Mohm/80600000-1/10W-±5%-0603 | Res | G:\Library\AD_Library\SCH\01_Basic.SchLib | R0603 | G:\Library\AD_Library\PCB\001-Resistance.PcbLib |  | ±5% | 75V | 1A | 100mW | -55℃~+155℃ |  |  | 1.6mm*0.8mm*0.45mm
SF01-02-00001632 |  | 0603电阻 | 82.5M |  | 片式厚膜电阻-82.5Mohm/82500000-1/10W-±5%-0603 | Res | G:\Library\AD_Library\SCH\01_Basic.SchLib | R0603 | G:\Library\AD_Library\PCB\001-Resistance.PcbLib |  | ±5% | 75V | 1A | 100mW | -55℃~+155℃ |  |  | 1.6mm*0.8mm*0.45mm
SF01-02-00001633 |  | 0603电阻 | 84.5M |  | 片式厚膜电阻-84.5Mohm/84500000-1/10W-±5%-0603 | Res | G:\Library\AD_Library\SCH\01_Basic.SchLib | R0603 | G:\Library\AD_Library\PCB\001-Resistance.PcbLib |  | ±5% | 75V | 1A | 100mW | -55℃~+155℃ |  |  | 1.6mm*0.8mm*0.45mm
SF01-02-00001634 |  | 0603电阻 | 86.6M |  | 片式厚膜电阻-86.6Mohm/86600000-1/10W-±5%-0603 | Res | G:\Library\AD_Library\SCH\01_Basic.SchLib | R0603 | G:\Library\AD_Library\PCB\001-Resistance.PcbLib |  | ±5% | 75V | 1A | 100mW | -55℃~+155℃ |  |  | 1.6mm*0.8mm*0.45mm
SF01-02-00001635 |  | 0603电阻 | 88.7M |  | 片式厚膜电阻-88.7Mohm/88700000-1/10W-±5%-0603 | Res | G:\Library\AD_Library\SCH\01_Basic.SchLib | R0603 | G:\Library\AD_Library\PCB\001-Resistance.PcbLib |  | ±5% | 75V | 1A | 100mW | -55℃~+155℃ |  |  | 1.6mm*0.8mm*0.45mm
SF01-02-00001636 |  | 0603电阻 | 90.9M |  | 片式厚膜电阻-90.9Mohm/90900000-1/10W-±5%-0603 | Res | G:\Library\AD_Library\SCH\01_Basic.SchLib | R0603 | G:\Library\AD_Library\PCB\001-Resistance.PcbLib |  | ±5% | 75V | 1A | 100mW | -55℃~+155℃ |  |  | 1.6mm*0.8mm*0.45mm
SF01-02-00001637 |  | 0603电阻 | 93.1M |  | 片式厚膜电阻-93.1Mohm/93100000-1/10W-±5%-0603 | Res | G:\Library\AD_Library\SCH\01_Basic.SchLib | R0603 | G:\Library\AD_Library\PCB\001-Resistance.PcbLib |  | ±5% | 75V | 1A | 100mW | -55℃~+155℃ |  |  | 1.6mm*0.8mm*0.45mm
SF01-02-00001638 |  | 0603电阻 | 95.3M |  | 片式厚膜电阻-95.3Mohm/95300000-1/10W-±5%-0603 | Res | G:\Library\AD_Library\SCH\01_Basic.SchLib | R0603 | G:\Library\AD_Library\PCB\001-Resistance.PcbLib |  | ±5% | 75V | 1A | 100mW | -55℃~+155℃ |  |  | 1.6mm*0.8mm*0.45mm
SF01-02-00001639 |  | 0603电阻 | 97.6M |  | 片式厚膜电阻-97.6Mohm/97600000-1/10W-±5%-0603 | Res | G:\Library\AD_Library\SCH\01_Basic.SchLib | R0603 | G:\Library\AD_Library\PCB\001-Resistance.PcbLib |  | ±5% | 75V | 1A | 100mW | -55℃~+155℃ |  |  | 1.6mm*0.8mm*0.45mm
SF01-02-00001640 |  | 0603电阻 | 100M |  | 片式厚膜电阻-100Mohm/100000000-1/10W-±5%-0603 | Res | G:\Library\AD_Library\SCH\01_Basic.SchLib | R0603 | G:\Library\AD_Library\PCB\001-Resistance.PcbLib |  | ±5% | 75V | 1A | 100mW | -55℃~+155℃ |  |  | 1.6mm*0.8mm*0.45mm
SF01-02-00001641 |  | 0603电阻 | 102M |  | 片式厚膜电阻-102Mohm/102000000-1/10W-±5%-0603 | Res | G:\Library\AD_Library\SCH\01_Basic.SchLib | R0603 | G:\Library\AD_Library\PCB\001-Resistance.PcbLib |  | ±5% | 75V | 1A | 100mW | -55℃~+155℃ |  |  | 1.6mm*0.8mm*0.45mm
SF01-02-00001642 |  | 0603电阻 | 105M |  | 片式厚膜电阻-105Mohm/105000000-1/10W-±5%-0603 | Res | G:\Library\AD_Library\SCH\01_Basic.SchLib | R0603 | G:\Library\AD_Library\PCB\001-Resistance.PcbLib |  | ±5% | 75V | 1A | 100mW | -55℃~+155℃ |  |  | 1.6mm*0.8mm*0.45mm
SF01-02-00001643 |  | 0603电阻 | 107M |  | 片式厚膜电阻-107Mohm/107000000-1/10W-±5%-0603 | Res | G:\Library\AD_Library\SCH\01_Basic.SchLib | R0603 | G:\Library\AD_Library\PCB\001-Resistance.PcbLib |  | ±5% | 75V | 1A | 100mW | -55℃~+155℃ |  |  | 1.6mm*0.8mm*0.45mm
SF01-02-00001644 |  | 0603电阻 | 110M |  | 片式厚膜电阻-110Mohm/110000000-1/10W-±5%-0603 | Res | G:\Library\AD_Library\SCH\01_Basic.SchLib | R0603 | G:\Library\AD_Library\PCB\001-Resistance.PcbLib |  | ±5% | 75V | 1A | 100mW | -55℃~+155℃ |  |  | 1.6mm*0.8mm*0.45mm
SF01-02-00001645 |  | 0603电阻 | 113M |  | 片式厚膜电阻-113Mohm/113000000-1/10W-±5%-0603 | Res | G:\Library\AD_Library\SCH\01_Basic.SchLib | R0603 | G:\Library\AD_Library\PCB\001-Resistance.PcbLib |  | ±5% | 75V | 1A | 100mW | -55℃~+155℃ |  |  | 1.6mm*0.8mm*0.45mm
SF01-02-00001646 |  | 0603电阻 | 115M |  | 片式厚膜电阻-115Mohm/115000000-1/10W-±5%-0603 | Res | G:\Library\AD_Library\SCH\01_Basic.SchLib | R0603 | G:\Library\AD_Library\PCB\001-Resistance.PcbLib |  | ±5% | 75V | 1A | 100mW | -55℃~+155℃ |  |  | 1.6mm*0.8mm*0.45mm
SF01-02-00001647 |  | 0603电阻 | 118M |  | 片式厚膜电阻-118Mohm/118000000-1/10W-±5%-0603 | Res | G:\Library\AD_Library\SCH\01_Basic.SchLib | R0603 | G:\Library\AD_Library\PCB\001-Resistance.PcbLib |  | ±5% | 75V | 1A | 100mW | -55℃~+155℃ |  |  | 1.6mm*0.8mm*0.45mm
SF01-02-00001648 |  | 0603电阻 | 121M |  | 片式厚膜电阻-121Mohm/121000000-1/10W-±5%-0603 | Res | G:\Library\AD_Library\SCH\01_Basic.SchLib | R0603 | G:\Library\AD_Library\PCB\001-Resistance.PcbLib |  | ±5% | 75V | 1A | 100mW | -55℃~+155℃ |  |  | 1.6mm*0.8mm*0.45mm
SF01-02-00001649 |  | 0603电阻 | 124M |  | 片式厚膜电阻-124Mohm/124000000-1/10W-±5%-0603 | Res | G:\Library\AD_Library\SCH\01_Basic.SchLib | R0603 | G:\Library\AD_Library\PCB\001-Resistance.PcbLib |  | ±5% | 75V | 1A | 100mW | -55℃~+155℃ |  |  | 1.6mm*0.8mm*0.45mm
SF01-02-00001650 |  | 0603电阻 | 127M |  | 片式厚膜电阻-127Mohm/127000000-1/10W-±5%-0603 | Res | G:\Library\AD_Library\SCH\01_Basic.SchLib | R0603 | G:\Library\AD_Library\PCB\001-Resistance.PcbLib |  | ±5% | 75V | 1A | 100mW | -55℃~+155℃ |  |  | 1.6mm*0.8mm*0.45mm
SF01-02-00001651 |  | 0603电阻 | 130M |  | 片式厚膜电阻-130Mohm/130000000-1/10W-±5%-0603 | Res | G:\Library\AD_Library\SCH\01_Basic.SchLib | R0603 | G:\Library\AD_Library\PCB\001-Resistance.PcbLib |  | ±5% | 75V | 1A | 100mW | -55℃~+155℃ |  |  | 1.6mm*0.8mm*0.45mm
SF01-02-00001652 |  | 0603电阻 | 133M |  | 片式厚膜电阻-133Mohm/133000000-1/10W-±5%-0603 | Res | G:\Library\AD_Library\SCH\01_Basic.SchLib | R0603 | G:\Library\AD_Library\PCB\001-Resistance.PcbLib |  | ±5% | 75V | 1A | 100mW | -55℃~+155℃ |  |  | 1.6mm*0.8mm*0.45mm
SF01-02-00001653 |  | 0603电阻 | 137M |  | 片式厚膜电阻-137Mohm/137000000-1/10W-±5%-0603 | Res | G:\Library\AD_Library\SCH\01_Basic.SchLib | R0603 | G:\Library\AD_Library\PCB\001-Resistance.PcbLib |  | ±5% | 75V | 1A | 100mW | -55℃~+155℃ |  |  | 1.6mm*0.8mm*0.45mm
SF01-02-00001654 |  | 0603电阻 | 140M |  | 片式厚膜电阻-140Mohm/140000000-1/10W-±5%-0603 | Res | G:\Library\AD_Library\SCH\01_Basic.SchLib | R0603 | G:\Library\AD_Library\PCB\001-Resistance.PcbLib |  | ±5% | 75V | 1A | 100mW | -55℃~+155℃ |  |  | 1.6mm*0.8mm*0.45mm
SF01-02-00001655 |  | 0603电阻 | 143M |  | 片式厚膜电阻-143Mohm/143000000-1/10W-±5%-0603 | Res | G:\Library\AD_Library\SCH\01_Basic.SchLib | R0603 | G:\Library\AD_Library\PCB\001-Resistance.PcbLib |  | ±5% | 75V | 1A | 100mW | -55℃~+155℃ |  |  | 1.6mm*0.8mm*0.45mm
SF01-02-00001656 |  | 0603电阻 | 147M |  | 片式厚膜电阻-147Mohm/147000000-1/10W-±5%-0603 | Res | G:\Library\AD_Library\SCH\01_Basic.SchLib | R0603 | G:\Library\AD_Library\PCB\001-Resistance.PcbLib |  | ±5% | 75V | 1A | 100mW | -55℃~+155℃ |  |  | 1.6mm*0.8mm*0.45mm
SF01-02-00001657 |  | 0603电阻 | 150M |  | 片式厚膜电阻-150Mohm/150000000-1/10W-±5%-0603 | Res | G:\Library\AD_Library\SCH\01_Basic.SchLib | R0603 | G:\Library\AD_Library\PCB\001-Resistance.PcbLib |  | ±5% | 75V | 1A | 100mW | -55℃~+155℃ |  |  | 1.6mm*0.8mm*0.45mm
SF01-02-00001658 |  | 0603电阻 | 154M |  | 片式厚膜电阻-154Mohm/154000000-1/10W-±5%-0603 | Res | G:\Library\AD_Library\SCH\01_Basic.SchLib | R0603 | G:\Library\AD_Library\PCB\001-Resistance.PcbLib |  | ±5% | 75V | 1A | 100mW | -55℃~+155℃ |  |  | 1.6mm*0.8mm*0.45mm
SF01-02-00001659 |  | 0603电阻 | 158M |  | 片式厚膜电阻-158Mohm/158000000-1/10W-±5%-0603 | Res | G:\Library\AD_Library\SCH\01_Basic.SchLib | R0603 | G:\Library\AD_Library\PCB\001-Resistance.PcbLib |  | ±5% | 75V | 1A | 100mW | -55℃~+155℃ |  |  | 1.6mm*0.8mm*0.45mm
SF01-02-00001660 |  | 0603电阻 | 162M |  | 片式厚膜电阻-162Mohm/162000000-1/10W-±5%-0603 | Res | G:\Library\AD_Library\SCH\01_Basic.SchLib | R0603 | G:\Library\AD_Library\PCB\001-Resistance.PcbLib |  | ±5% | 75V | 1A | 100mW | -55℃~+155℃ |  |  | 1.6mm*0.8mm*0.45mm
SF01-02-00001661 |  | 0603电阻 | 165M |  | 片式厚膜电阻-165Mohm/165000000-1/10W-±5%-0603 | Res | G:\Library\AD_Library\SCH\01_Basic.SchLib | R0603 | G:\Library\AD_Library\PCB\001-Resistance.PcbLib |  | ±5% | 75V | 1A | 100mW | -55℃~+155℃ |  |  | 1.6mm*0.8mm*0.45mm
SF01-02-00001662 |  | 0603电阻 | 169M |  | 片式厚膜电阻-169Mohm/169000000-1/10W-±5%-0603 | Res | G:\Library\AD_Library\SCH\01_Basic.SchLib | R0603 | G:\Library\AD_Library\PCB\001-Resistance.PcbLib |  | ±5% | 75V | 1A | 100mW | -55℃~+155℃ |  |  | 1.6mm*0.8mm*0.45mm
SF01-02-00001663 |  | 0603电阻 | 174M |  | 片式厚膜电阻-174Mohm/174000000-1/10W-±5%-0603 | Res | G:\Library\AD_Library\SCH\01_Basic.SchLib | R0603 | G:\Library\AD_Library\PCB\001-Resistance.PcbLib |  | ±5% | 75V | 1A | 100mW | -55℃~+155℃ |  |  | 1.6mm*0.8mm*0.45mm
SF01-02-00001664 |  | 0603电阻 | 178M |  | 片式厚膜电阻-178Mohm/178000000-1/10W-±5%-0603 | Res | G:\Library\AD_Library\SCH\01_Basic.SchLib | R0603 | G:\Library\AD_Library\PCB\001-Resistance.PcbLib |  | ±5% | 75V | 1A | 100mW | -55℃~+155℃ |  |  | 1.6mm*0.8mm*0.45mm
SF01-02-00001665 |  | 0603电阻 | 182M |  | 片式厚膜电阻-182Mohm/182000000-1/10W-±5%-0603 | Res | G:\Library\AD_Library\SCH\01_Basic.SchLib | R0603 | G:\Library\AD_Library\PCB\001-Resistance.PcbLib |  | ±5% | 75V | 1A | 100mW | -55℃~+155℃ |  |  | 1.6mm*0.8mm*0.45mm
SF01-02-00001666 |  | 0603电阻 | 187M |  | 片式厚膜电阻-187Mohm/187000000-1/10W-±5%-0603 | Res | G:\Library\AD_Library\SCH\01_Basic.SchLib | R0603 | G:\Library\AD_Library\PCB\001-Resistance.PcbLib |  | ±5% | 75V | 1A | 100mW | -55℃~+155℃ |  |  | 1.6mm*0.8mm*0.45mm
SF01-02-00001667 |  | 0603电阻 | 191M |  | 片式厚膜电阻-191Mohm/191000000-1/10W-±5%-0603 | Res | G:\Library\AD_Library\SCH\01_Basic.SchLib | R0603 | G:\Library\AD_Library\PCB\001-Resistance.PcbLib |  | ±5% | 75V | 1A | 100mW | -55℃~+155℃ |  |  | 1.6mm*0.8mm*0.45mm
SF01-02-00001668 |  | 0603电阻 | 196M |  | 片式厚膜电阻-196Mohm/196000000-1/10W-±5%-0603 | Res | G:\Library\AD_Library\SCH\01_Basic.SchLib | R0603 | G:\Library\AD_Library\PCB\001-Resistance.PcbLib |  | ±5% | 75V | 1A | 100mW | -55℃~+155℃ |  |  | 1.6mm*0.8mm*0.45mm
SF01-02-00001669 |  | 0603电阻 | 200M |  | 片式厚膜电阻-200Mohm/200000000-1/10W-±5%-0603 | Res | G:\Library\AD_Library\SCH\01_Basic.SchLib | R0603 | G:\Library\AD_Library\PCB\001-Resistance.PcbLib |  | ±5% | 75V | 1A | 100mW | -55℃~+155℃ |  |  | 1.6mm*0.8mm*0.45mm
SF01-02-00001670 |  | 0603电阻 | 205M |  | 片式厚膜电阻-205Mohm/205000000-1/10W-±5%-0603 | Res | G:\Library\AD_Library\SCH\01_Basic.SchLib | R0603 | G:\Library\AD_Library\PCB\001-Resistance.PcbLib |  | ±5% | 75V | 1A | 100mW | -55℃~+155℃ |  |  | 1.6mm*0.8mm*0.45mm
SF01-02-00001671 |  | 0603电阻 | 210M |  | 片式厚膜电阻-210Mohm/210000000-1/10W-±5%-0603 | Res | G:\Library\AD_Library\SCH\01_Basic.SchLib | R0603 | G:\Library\AD_Library\PCB\001-Resistance.PcbLib |  | ±5% | 75V | 1A | 100mW | -55℃~+155℃ |  |  | 1.6mm*0.8mm*0.45mm
SF01-02-00001672 |  | 0603电阻 | 215M |  | 片式厚膜电阻-215Mohm/215000000-1/10W-±5%-0603 | Res | G:\Library\AD_Library\SCH\01_Basic.SchLib | R0603 | G:\Library\AD_Library\PCB\001-Resistance.PcbLib |  | ±5% | 75V | 1A | 100mW | -55℃~+155℃ |  |  | 1.6mm*0.8mm*0.45mm
SF01-02-00001673 |  | 0603电阻 | 221M |  | 片式厚膜电阻-221Mohm/221000000-1/10W-±5%-0603 | Res | G:\Library\AD_Library\SCH\01_Basic.SchLib | R0603 | G:\Library\AD_Library\PCB\001-Resistance.PcbLib |  | ±5% | 75V | 1A | 100mW | -55℃~+155℃ |  |  | 1.6mm*0.8mm*0.45mm
SF01-02-00001674 |  | 0603电阻 | 226M |  | 片式厚膜电阻-226Mohm/226000000-1/10W-±5%-0603 | Res | G:\Library\AD_Library\SCH\01_Basic.SchLib | R0603 | G:\Library\AD_Library\PCB\001-Resistance.PcbLib |  | ±5% | 75V | 1A | 100mW | -55℃~+155℃ |  |  | 1.6mm*0.8mm*0.45mm
SF01-02-00001675 |  | 0603电阻 | 232M |  | 片式厚膜电阻-232Mohm/232000000-1/10W-±5%-0603 | Res | G:\Library\AD_Library\SCH\01_Basic.SchLib | R0603 | G:\Library\AD_Library\PCB\001-Resistance.PcbLib |  | ±5% | 75V | 1A | 100mW | -55℃~+155℃ |  |  | 1.6mm*0.8mm*0.45mm
SF01-02-00001676 |  | 0603电阻 | 237M |  | 片式厚膜电阻-237Mohm/237000000-1/10W-±5%-0603 | Res | G:\Library\AD_Library\SCH\01_Basic.SchLib | R0603 | G:\Library\AD_Library\PCB\001-Resistance.PcbLib |  | ±5% | 75V | 1A | 100mW | -55℃~+155℃ |  |  | 1.6mm*0.8mm*0.45mm
SF01-02-00001677 |  | 0603电阻 | 243M |  | 片式厚膜电阻-243Mohm/243000000-1/10W-±5%-0603 | Res | G:\Library\AD_Library\SCH\01_Basic.SchLib | R0603 | G:\Library\AD_Library\PCB\001-Resistance.PcbLib |  | ±5% | 75V | 1A | 100mW | -55℃~+155℃ |  |  | 1.6mm*0.8mm*0.45mm
SF01-02-00001678 |  | 0603电阻 | 249M |  | 片式厚膜电阻-249Mohm/249000000-1/10W-±5%-0603 | Res | G:\Library\AD_Library\SCH\01_Basic.SchLib | R0603 | G:\Library\AD_Library\PCB\001-Resistance.PcbLib |  | ±5% | 75V | 1A | 100mW | -55℃~+155℃ |  |  | 1.6mm*0.8mm*0.45mm
SF01-02-00001679 |  | 0603电阻 | 255M |  | 片式厚膜电阻-255Mohm/255000000-1/10W-±5%-0603 | Res | G:\Library\AD_Library\SCH\01_Basic.SchLib | R0603 | G:\Library\AD_Library\PCB\001-Resistance.PcbLib |  | ±5% | 75V | 1A | 100mW | -55℃~+155℃ |  |  | 1.6mm*0.8mm*0.45mm
SF01-02-00001680 |  | 0603电阻 | 261M |  | 片式厚膜电阻-261Mohm/261000000-1/10W-±5%-0603 | Res | G:\Library\AD_Library\SCH\01_Basic.SchLib | R0603 | G:\Library\AD_Library\PCB\001-Resistance.PcbLib |  | ±5% | 75V | 1A | 100mW | -55℃~+155℃ |  |  | 1.6mm*0.8mm*0.45mm
SF01-02-00001681 |  | 0603电阻 | 267M |  | 片式厚膜电阻-267Mohm/267000000-1/10W-±5%-0603 | Res | G:\Library\AD_Library\SCH\01_Basic.SchLib | R0603 | G:\Library\AD_Library\PCB\001-Resistance.PcbLib |  | ±5% | 75V | 1A | 100mW | -55℃~+155℃ |  |  | 1.6mm*0.8mm*0.45mm
SF01-02-00001682 |  | 0603电阻 | 274M |  | 片式厚膜电阻-274Mohm/274000000-1/10W-±5%-0603 | Res | G:\Library\AD_Library\SCH\01_Basic.SchLib | R0603 | G:\Library\AD_Library\PCB\001-Resistance.PcbLib |  | ±5% | 75V | 1A | 100mW | -55℃~+155℃ |  |  | 1.6mm*0.8mm*0.45mm
SF01-02-00001683 |  | 0603电阻 | 280M |  | 片式厚膜电阻-280Mohm/280000000-1/10W-±5%-0603 | Res | G:\Library\AD_Library\SCH\01_Basic.SchLib | R0603 | G:\Library\AD_Library\PCB\001-Resistance.PcbLib |  | ±5% | 75V | 1A | 100mW | -55℃~+155℃ |  |  | 1.6mm*0.8mm*0.45mm
SF01-02-00001684 |  | 0603电阻 | 287M |  | 片式厚膜电阻-287Mohm/287000000-1/10W-±5%-0603 | Res | G:\Library\AD_Library\SCH\01_Basic.SchLib | R0603 | G:\Library\AD_Library\PCB\001-Resistance.PcbLib |  | ±5% | 75V | 1A | 100mW | -55℃~+155℃ |  |  | 1.6mm*0.8mm*0.45mm
SF01-02-00001685 |  | 0603电阻 | 294M |  | 片式厚膜电阻-294Mohm/294000000-1/10W-±5%-0603 | Res | G:\Library\AD_Library\SCH\01_Basic.SchLib | R0603 | G:\Library\AD_Library\PCB\001-Resistance.PcbLib |  | ±5% | 75V | 1A | 100mW | -55℃~+155℃ |  |  | 1.6mm*0.8mm*0.45mm
SF01-02-00001686 |  | 0603电阻 | 301M |  | 片式厚膜电阻-301Mohm/301000000-1/10W-±5%-0603 | Res | G:\Library\AD_Library\SCH\01_Basic.SchLib | R0603 | G:\Library\AD_Library\PCB\001-Resistance.PcbLib |  | ±5% | 75V | 1A | 100mW | -55℃~+155℃ |  |  | 1.6mm*0.8mm*0.45mm
SF01-02-00001687 |  | 0603电阻 | 309M |  | 片式厚膜电阻-309Mohm/309000000-1/10W-±5%-0603 | Res | G:\Library\AD_Library\SCH\01_Basic.SchLib | R0603 | G:\Library\AD_Library\PCB\001-Resistance.PcbLib |  | ±5% | 75V | 1A | 100mW | -55℃~+155℃ |  |  | 1.6mm*0.8mm*0.45mm
SF01-02-00001688 |  | 0603电阻 | 316M |  | 片式厚膜电阻-316Mohm/316000000-1/10W-±5%-0603 | Res | G:\Library\AD_Library\SCH\01_Basic.SchLib | R0603 | G:\Library\AD_Library\PCB\001-Resistance.PcbLib |  | ±5% | 75V | 1A | 100mW | -55℃~+155℃ |  |  | 1.6mm*0.8mm*0.45mm
SF01-02-00001689 |  | 0603电阻 | 324M |  | 片式厚膜电阻-324Mohm/324000000-1/10W-±5%-0603 | Res | G:\Library\AD_Library\SCH\01_Basic.SchLib | R0603 | G:\Library\AD_Library\PCB\001-Resistance.PcbLib |  | ±5% | 75V | 1A | 100mW | -55℃~+155℃ |  |  | 1.6mm*0.8mm*0.45mm
SF01-02-00001690 |  | 0603电阻 | 332M |  | 片式厚膜电阻-332Mohm/332000000-1/10W-±5%-0603 | Res | G:\Library\AD_Library\SCH\01_Basic.SchLib | R0603 | G:\Library\AD_Library\PCB\001-Resistance.PcbLib |  | ±5% | 75V | 1A | 100mW | -55℃~+155℃ |  |  | 1.6mm*0.8mm*0.45mm
SF01-02-00001691 |  | 0603电阻 | 340M |  | 片式厚膜电阻-340Mohm/340000000-1/10W-±5%-0603 | Res | G:\Library\AD_Library\SCH\01_Basic.SchLib | R0603 | G:\Library\AD_Library\PCB\001-Resistance.PcbLib |  | ±5% | 75V | 1A | 100mW | -55℃~+155℃ |  |  | 1.6mm*0.8mm*0.45mm
SF01-02-00001692 |  | 0603电阻 | 348M |  | 片式厚膜电阻-348Mohm/348000000-1/10W-±5%-0603 | Res | G:\Library\AD_Library\SCH\01_Basic.SchLib | R0603 | G:\Library\AD_Library\PCB\001-Resistance.PcbLib |  | ±5% | 75V | 1A | 100mW | -55℃~+155℃ |  |  | 1.6mm*0.8mm*0.45mm
SF01-02-00001693 |  | 0603电阻 | 357M |  | 片式厚膜电阻-357Mohm/357000000-1/10W-±5%-0603 | Res | G:\Library\AD_Library\SCH\01_Basic.SchLib | R0603 | G:\Library\AD_Library\PCB\001-Resistance.PcbLib |  | ±5% | 75V | 1A | 100mW | -55℃~+155℃ |  |  | 1.6mm*0.8mm*0.45mm
SF01-02-00001694 |  | 0603电阻 | 365M |  | 片式厚膜电阻-365Mohm/365000000-1/10W-±5%-0603 | Res | G:\Library\AD_Library\SCH\01_Basic.SchLib | R0603 | G:\Library\AD_Library\PCB\001-Resistance.PcbLib |  | ±5% | 75V | 1A | 100mW | -55℃~+155℃ |  |  | 1.6mm*0.8mm*0.45mm
SF01-02-00001695 |  | 0603电阻 | 374M |  | 片式厚膜电阻-374Mohm/374000000-1/10W-±5%-0603 | Res | G:\Library\AD_Library\SCH\01_Basic.SchLib | R0603 | G:\Library\AD_Library\PCB\001-Resistance.PcbLib |  | ±5% | 75V | 1A | 100mW | -55℃~+155℃ |  |  | 1.6mm*0.8mm*0.45mm
SF01-02-00001696 |  | 0603电阻 | 383M |  | 片式厚膜电阻-383Mohm/383000000-1/10W-±5%-0603 | Res | G:\Library\AD_Library\SCH\01_Basic.SchLib | R0603 | G:\Library\AD_Library\PCB\001-Resistance.PcbLib |  | ±5% | 75V | 1A | 100mW | -55℃~+155℃ |  |  | 1.6mm*0.8mm*0.45mm
SF01-02-00001697 |  | 0603电阻 | 392M |  | 片式厚膜电阻-392Mohm/392000000-1/10W-±5%-0603 | Res | G:\Library\AD_Library\SCH\01_Basic.SchLib | R0603 | G:\Library\AD_Library\PCB\001-Resistance.PcbLib |  | ±5% | 75V | 1A | 100mW | -55℃~+155℃ |  |  | 1.6mm*0.8mm*0.45mm
SF01-02-00001698 |  | 0603电阻 | 402M |  | 片式厚膜电阻-402Mohm/402000000-1/10W-±5%-0603 | Res | G:\Library\AD_Library\SCH\01_Basic.SchLib | R0603 | G:\Library\AD_Library\PCB\001-Resistance.PcbLib |  | ±5% | 75V | 1A | 100mW | -55℃~+155℃ |  |  | 1.6mm*0.8mm*0.45mm
SF01-02-00001699 |  | 0603电阻 | 412M |  | 片式厚膜电阻-412Mohm/412000000-1/10W-±5%-0603 | Res | G:\Library\AD_Library\SCH\01_Basic.SchLib | R0603 | G:\Library\AD_Library\PCB\001-Resistance.PcbLib |  | ±5% | 75V | 1A | 100mW | -55℃~+155℃ |  |  | 1.6mm*0.8mm*0.45mm
SF01-02-00001700 |  | 0603电阻 | 432M |  | 片式厚膜电阻-432Mohm/432000000-1/10W-±5%-0603 | Res | G:\Library\AD_Library\SCH\01_Basic.SchLib | R0603 | G:\Library\AD_Library\PCB\001-Resistance.PcbLib |  | ±5% | 75V | 1A | 100mW | -55℃~+155℃ |  |  | 1.6mm*0.8mm*0.45mm
SF01-02-00001701 |  | 0603电阻 | 442M |  | 片式厚膜电阻-442Mohm/442000000-1/10W-±5%-0603 | Res | G:\Library\AD_Library\SCH\01_Basic.SchLib | R0603 | G:\Library\AD_Library\PCB\001-Resistance.PcbLib |  | ±5% | 75V | 1A | 100mW | -55℃~+155℃ |  |  | 1.6mm*0.8mm*0.45mm
SF01-02-00001702 |  | 0603电阻 | 432M |  | 片式厚膜电阻-432Mohm/432000000-1/10W-±5%-0603 | Res | G:\Library\AD_Library\SCH\01_Basic.SchLib | R0603 | G:\Library\AD_Library\PCB\001-Resistance.PcbLib |  | ±5% | 75V | 1A | 100mW | -55℃~+155℃ |  |  | 1.6mm*0.8mm*0.45mm
SF01-02-00001703 |  | 0603电阻 | 442M |  | 片式厚膜电阻-442Mohm/442000000-1/10W-±5%-0603 | Res | G:\Library\AD_Library\SCH\01_Basic.SchLib | R0603 | G:\Library\AD_Library\PCB\001-Resistance.PcbLib |  | ±5% | 75V | 1A | 100mW | -55℃~+155℃ |  |  | 1.6mm*0.8mm*0.45mm
SF01-02-00001704 |  | 0603电阻 | 453M |  | 片式厚膜电阻-453Mohm/453000000-1/10W-±5%-0603 | Res | G:\Library\AD_Library\SCH\01_Basic.SchLib | R0603 | G:\Library\AD_Library\PCB\001-Resistance.PcbLib |  | ±5% | 75V | 1A | 100mW | -55℃~+155℃ |  |  | 1.6mm*0.8mm*0.45mm
SF01-02-00001705 |  | 0603电阻 | 464M |  | 片式厚膜电阻-464Mohm/464000000-1/10W-±5%-0603 | Res | G:\Library\AD_Library\SCH\01_Basic.SchLib | R0603 | G:\Library\AD_Library\PCB\001-Resistance.PcbLib |  | ±5% | 75V | 1A | 100mW | -55℃~+155℃ |  |  | 1.6mm*0.8mm*0.45mm
SF01-02-00001706 |  | 0603电阻 | 475M |  | 片式厚膜电阻-475Mohm/475000000-1/10W-±5%-0603 | Res | G:\Library\AD_Library\SCH\01_Basic.SchLib | R0603 | G:\Library\AD_Library\PCB\001-Resistance.PcbLib |  | ±5% | 75V | 1A | 100mW | -55℃~+155℃ |  |  | 1.6mm*0.8mm*0.45mm
SF01-02-00001707 |  | 0603电阻 | 487M |  | 片式厚膜电阻-487Mohm/487000000-1/10W-±5%-0603 | Res | G:\Library\AD_Library\SCH\01_Basic.SchLib | R0603 | G:\Library\AD_Library\PCB\001-Resistance.PcbLib |  | ±5% | 75V | 1A | 100mW | -55℃~+155℃ |  |  | 1.6mm*0.8mm*0.45mm
SF01-02-00001708 |  | 0603电阻 | 499M |  | 片式厚膜电阻-499Mohm/499000000-1/10W-±5%-0603 | Res | G:\Library\AD_Library\SCH\01_Basic.SchLib | R0603 | G:\Library\AD_Library\PCB\001-Resistance.PcbLib |  | ±5% | 75V | 1A | 100mW | -55℃~+155℃ |  |  | 1.6mm*0.8mm*0.45mm
SF01-02-00001709 |  | 0603电阻 | 511M |  | 片式厚膜电阻-511Mohm/511000000-1/10W-±5%-0603 | Res | G:\Library\AD_Library\SCH\01_Basic.SchLib | R0603 | G:\Library\AD_Library\PCB\001-Resistance.PcbLib |  | ±5% | 75V | 1A | 100mW | -55℃~+155℃ |  |  | 1.6mm*0.8mm*0.45mm
SF01-02-00001710 |  | 0603电阻 | 523M |  | 片式厚膜电阻-523Mohm/523000000-1/10W-±5%-0603 | Res | G:\Library\AD_Library\SCH\01_Basic.SchLib | R0603 | G:\Library\AD_Library\PCB\001-Resistance.PcbLib |  | ±5% | 75V | 1A | 100mW | -55℃~+155℃ |  |  | 1.6mm*0.8mm*0.45mm
SF01-02-00001711 |  | 0603电阻 | 536M |  | 片式厚膜电阻-536Mohm/536000000-1/10W-±5%-0603 | Res | G:\Library\AD_Library\SCH\01_Basic.SchLib | R0603 | G:\Library\AD_Library\PCB\001-Resistance.PcbLib |  | ±5% | 75V | 1A | 100mW | -55℃~+155℃ |  |  | 1.6mm*0.8mm*0.45mm
SF01-02-00001712 |  | 0603电阻 | 549M |  | 片式厚膜电阻-549Mohm/549000000-1/10W-±5%-0603 | Res | G:\Library\AD_Library\SCH\01_Basic.SchLib | R0603 | G:\Library\AD_Library\PCB\001-Resistance.PcbLib |  | ±5% | 75V | 1A | 100mW | -55℃~+155℃ |  |  | 1.6mm*0.8mm*0.45mm
SF01-02-00001713 |  | 0603电阻 | 562M |  | 片式厚膜电阻-562Mohm/562000000-1/10W-±5%-0603 | Res | G:\Library\AD_Library\SCH\01_Basic.SchLib | R0603 | G:\Library\AD_Library\PCB\001-Resistance.PcbLib |  | ±5% | 75V | 1A | 100mW | -55℃~+155℃ |  |  | 1.6mm*0.8mm*0.45mm
SF01-02-00001714 |  | 0603电阻 | 576M |  | 片式厚膜电阻-576Mohm/576000000-1/10W-±5%-0603 | Res | G:\Library\AD_Library\SCH\01_Basic.SchLib | R0603 | G:\Library\AD_Library\PCB\001-Resistance.PcbLib |  | ±5% | 75V | 1A | 100mW | -55℃~+155℃ |  |  | 1.6mm*0.8mm*0.45mm
SF01-02-00001715 |  | 0603电阻 | 590M |  | 片式厚膜电阻-590Mohm/590000000-1/10W-±5%-0603 | Res | G:\Library\AD_Library\SCH\01_Basic.SchLib | R0603 | G:\Library\AD_Library\PCB\001-Resistance.PcbLib |  | ±5% | 75V | 1A | 100mW | -55℃~+155℃ |  |  | 1.6mm*0.8mm*0.45mm
SF01-02-00001716 |  | 0603电阻 | 604M |  | 片式厚膜电阻-604Mohm/604000000-1/10W-±5%-0603 | Res | G:\Library\AD_Library\SCH\01_Basic.SchLib | R0603 | G:\Library\AD_Library\PCB\001-Resistance.PcbLib |  | ±5% | 75V | 1A | 100mW | -55℃~+155℃ |  |  | 1.6mm*0.8mm*0.45mm
SF01-02-00001717 |  | 0603电阻 | 619M |  | 片式厚膜电阻-619Mohm/619000000-1/10W-±5%-0603 | Res | G:\Library\AD_Library\SCH\01_Basic.SchLib | R0603 | G:\Library\AD_Library\PCB\001-Resistance.PcbLib |  | ±5% | 75V | 1A | 100mW | -55℃~+155℃ |  |  | 1.6mm*0.8mm*0.45mm
SF01-02-00001718 |  | 0603电阻 | 634M |  | 片式厚膜电阻-634Mohm/634000000-1/10W-±5%-0603 | Res | G:\Library\AD_Library\SCH\01_Basic.SchLib | R0603 | G:\Library\AD_Library\PCB\001-Resistance.PcbLib |  | ±5% | 75V | 1A | 100mW | -55℃~+155℃ |  |  | 1.6mm*0.8mm*0.45mm
SF01-02-00001719 |  | 0603电阻 | 649M |  | 片式厚膜电阻-649Mohm/649000000-1/10W-±5%-0603 | Res | G:\Library\AD_Library\SCH\01_Basic.SchLib | R0603 | G:\Library\AD_Library\PCB\001-Resistance.PcbLib |  | ±5% | 75V | 1A | 100mW | -55℃~+155℃ |  |  | 1.6mm*0.8mm*0.45mm
SF01-02-00001720 |  | 0603电阻 | 665M |  | 片式厚膜电阻-665Mohm/665000000-1/10W-±5%-0603 | Res | G:\Library\AD_Library\SCH\01_Basic.SchLib | R0603 | G:\Library\AD_Library\PCB\001-Resistance.PcbLib |  | ±5% | 75V | 1A | 100mW | -55℃~+155℃ |  |  | 1.6mm*0.8mm*0.45mm
SF01-02-00001721 |  | 0603电阻 | 681M |  | 片式厚膜电阻-681Mohm/681000000-1/10W-±5%-0603 | Res | G:\Library\AD_Library\SCH\01_Basic.SchLib | R0603 | G:\Library\AD_Library\PCB\001-Resistance.PcbLib |  | ±5% | 75V | 1A | 100mW | -55℃~+155℃ |  |  | 1.6mm*0.8mm*0.45mm
SF01-02-00001722 |  | 0603电阻 | 698M |  | 片式厚膜电阻-698Mohm/698000000-1/10W-±5%-0603 | Res | G:\Library\AD_Library\SCH\01_Basic.SchLib | R0603 | G:\Library\AD_Library\PCB\001-Resistance.PcbLib |  | ±5% | 75V | 1A | 100mW | -55℃~+155℃ |  |  | 1.6mm*0.8mm*0.45mm
SF01-02-00001723 |  | 0603电阻 | 715M |  | 片式厚膜电阻-715Mohm/715000000-1/10W-±5%-0603 | Res | G:\Library\AD_Library\SCH\01_Basic.SchLib | R0603 | G:\Library\AD_Library\PCB\001-Resistance.PcbLib |  | ±5% | 75V | 1A | 100mW | -55℃~+155℃ |  |  | 1.6mm*0.8mm*0.45mm
SF01-02-00001724 |  | 0603电阻 | 732M |  | 片式厚膜电阻-732Mohm/732000000-1/10W-±5%-0603 | Res | G:\Library\AD_Library\SCH\01_Basic.SchLib | R0603 | G:\Library\AD_Library\PCB\001-Resistance.PcbLib |  | ±5% | 75V | 1A | 100mW | -55℃~+155℃ |  |  | 1.6mm*0.8mm*0.45mm
SF01-02-00001725 |  | 0603电阻 | 750M |  | 片式厚膜电阻-750Mohm/750000000-1/10W-±5%-0603 | Res | G:\Library\AD_Library\SCH\01_Basic.SchLib | R0603 | G:\Library\AD_Library\PCB\001-Resistance.PcbLib |  | ±5% | 75V | 1A | 100mW | -55℃~+155℃ |  |  | 1.6mm*0.8mm*0.45mm
SF01-02-00001726 |  | 0603电阻 | 768M |  | 片式厚膜电阻-768Mohm/768000000-1/10W-±5%-0603 | Res | G:\Library\AD_Library\SCH\01_Basic.SchLib | R0603 | G:\Library\AD_Library\PCB\001-Resistance.PcbLib |  | ±5% | 75V | 1A | 100mW | -55℃~+155℃ |  |  | 1.6mm*0.8mm*0.45mm
SF01-02-00001727 |  | 0603电阻 | 787M |  | 片式厚膜电阻-787Mohm/787000000-1/10W-±5%-0603 | Res | G:\Library\AD_Library\SCH\01_Basic.SchLib | R0603 | G:\Library\AD_Library\PCB\001-Resistance.PcbLib |  | ±5% | 75V | 1A | 100mW | -55℃~+155℃ |  |  | 1.6mm*0.8mm*0.45mm
SF01-02-00001728 |  | 0603电阻 | 806M |  | 片式厚膜电阻-806Mohm/806000000-1/10W-±5%-0603 | Res | G:\Library\AD_Library\SCH\01_Basic.SchLib | R0603 | G:\Library\AD_Library\PCB\001-Resistance.PcbLib |  | ±5% | 75V | 1A | 100mW | -55℃~+155℃ |  |  | 1.6mm*0.8mm*0.45mm
SF01-02-00001729 |  | 0603电阻 | 825M |  | 片式厚膜电阻-825Mohm/825000000-1/10W-±5%-0603 | Res | G:\Library\AD_Library\SCH\01_Basic.SchLib | R0603 | G:\Library\AD_Library\PCB\001-Resistance.PcbLib |  | ±5% | 75V | 1A | 100mW | -55℃~+155℃ |  |  | 1.6mm*0.8mm*0.45mm
SF01-02-00001730 |  | 0603电阻 | 845M |  | 片式厚膜电阻-845Mohm/845000000-1/10W-±5%-0603 | Res | G:\Library\AD_Library\SCH\01_Basic.SchLib | R0603 | G:\Library\AD_Library\PCB\001-Resistance.PcbLib |  | ±5% | 75V | 1A | 100mW | -55℃~+155℃ |  |  | 1.6mm*0.8mm*0.45mm
SF01-02-00001731 |  | 0603电阻 | 866M |  | 片式厚膜电阻-866Mohm/866000000-1/10W-±5%-0603 | Res | G:\Library\AD_Library\SCH\01_Basic.SchLib | R0603 | G:\Library\AD_Library\PCB\001-Resistance.PcbLib |  | ±5% | 75V | 1A | 100mW | -55℃~+155℃ |  |  | 1.6mm*0.8mm*0.45mm
SF01-02-00001732 |  | 0603电阻 | 887M |  | 片式厚膜电阻-887Mohm/887000000-1/10W-±5%-0603 | Res | G:\Library\AD_Library\SCH\01_Basic.SchLib | R0603 | G:\Library\AD_Library\PCB\001-Resistance.PcbLib |  | ±5% | 75V | 1A | 100mW | -55℃~+155℃ |  |  | 1.6mm*0.8mm*0.45mm
SF01-02-00001733 |  | 0603电阻 | 909M |  | 片式厚膜电阻-909Mohm/909000000-1/10W-±5%-0603 | Res | G:\Library\AD_Library\SCH\01_Basic.SchLib | R0603 | G:\Library\AD_Library\PCB\001-Resistance.PcbLib |  | ±5% | 75V | 1A | 100mW | -55℃~+155℃ |  |  | 1.6mm*0.8mm*0.45mm
SF01-02-00001734 |  | 0603电阻 | 931M |  | 片式厚膜电阻-931Mohm/931000000-1/10W-±5%-0603 | Res | G:\Library\AD_Library\SCH\01_Basic.SchLib | R0603 | G:\Library\AD_Library\PCB\001-Resistance.PcbLib |  | ±5% | 75V | 1A | 100mW | -55℃~+155℃ |  |  | 1.6mm*0.8mm*0.45mm
SF01-02-00001735 |  | 0603电阻 | 953M |  | 片式厚膜电阻-953Mohm/953000000-1/10W-±5%-0603 | Res | G:\Library\AD_Library\SCH\01_Basic.SchLib | R0603 | G:\Library\AD_Library\PCB\001-Resistance.PcbLib |  | ±5% | 75V | 1A | 100mW | -55℃~+155℃ |  |  | 1.6mm*0.8mm*0.45mm
SF01-02-00001736 |  | 0603电阻 | 976M |  | 片式厚膜电阻-976Mohm/976000000-1/10W-±5%-0603 | Res | G:\Library\AD_Library\SCH\01_Basic.SchLib | R0603 | G:\Library\AD_Library\PCB\001-Resistance.PcbLib |  | ±5% | 75V | 1A | 100mW | -55℃~+155℃ |  |  | 1.6mm*0.8mm*0.45mm
SF01-03-00000001 |  | 0805电阻 | 0R |  | 片式厚膜电阻-0ohm/0-1/8W-±1%-0805 | Res | G:\Library\AD_Library\SCH\01_Basic.SchLib | R0805 | G:\Library\AD_Library\PCB\001-Resistance.PcbLib |  | ±1% | 150V | 2A | 125mW | -55℃~+155℃ |  |  | 2.0mm*1.25mm*0.55mm
SF01-03-00000002 |  | 0805电阻 | 1.00R |  | 片式厚膜电阻-1.00ohm/1.00-1/8W-±1%-0805 | Res | G:\Library\AD_Library\SCH\01_Basic.SchLib | R0805 | G:\Library\AD_Library\PCB\001-Resistance.PcbLib |  | ±1% | 150V | 2A | 125mW | -55℃~+155℃ |  |  | 2.0mm*1.25mm*0.55mm
SF01-03-00000003 |  | 0805电阻 | 1.02R |  | 片式厚膜电阻-1.02ohm/1.02-1/8W-±1%-0805 | Res | G:\Library\AD_Library\SCH\01_Basic.SchLib | R0805 | G:\Library\AD_Library\PCB\001-Resistance.PcbLib |  | ±1% | 150V | 2A | 125mW | -55℃~+155℃ |  |  | 2.0mm*1.25mm*0.55mm
SF01-03-00000004 |  | 0805电阻 | 1.05R |  | 片式厚膜电阻-1.05ohm/1.05-1/8W-±1%-0805 | Res | G:\Library\AD_Library\SCH\01_Basic.SchLib | R0805 | G:\Library\AD_Library\PCB\001-Resistance.PcbLib |  | ±1% | 150V | 2A | 125mW | -55℃~+155℃ |  |  | 2.0mm*1.25mm*0.55mm
SF01-03-00000005 |  | 0805电阻 | 1.07R |  | 片式厚膜电阻-1.07ohm/1.07-1/8W-±1%-0805 | Res | G:\Library\AD_Library\SCH\01_Basic.SchLib | R0805 | G:\Library\AD_Library\PCB\001-Resistance.PcbLib |  | ±1% | 150V | 2A | 125mW | -55℃~+155℃ |  |  | 2.0mm*1.25mm*0.55mm
SF01-03-00000006 |  | 0805电阻 | 1.10R |  | 片式厚膜电阻-1.10ohm/1.10-1/8W-±1%-0805 | Res | G:\Library\AD_Library\SCH\01_Basic.SchLib | R0805 | G:\Library\AD_Library\PCB\001-Resistance.PcbLib |  | ±1% | 150V | 2A | 125mW | -55℃~+155℃ |  |  | 2.0mm*1.25mm*0.55mm
SF01-03-00000007 |  | 0805电阻 | 1.13R |  | 片式厚膜电阻-1.13ohm/1.13-1/8W-±1%-0805 | Res | G:\Library\AD_Library\SCH\01_Basic.SchLib | R0805 | G:\Library\AD_Library\PCB\001-Resistance.PcbLib |  | ±1% | 150V | 2A | 125mW | -55℃~+155℃ |  |  | 2.0mm*1.25mm*0.55mm
SF01-03-00000008 |  | 0805电阻 | 1.15R |  | 片式厚膜电阻-1.15ohm/1.15-1/8W-±1%-0805 | Res | G:\Library\AD_Library\SCH\01_Basic.SchLib | R0805 | G:\Library\AD_Library\PCB\001-Resistance.PcbLib |  | ±1% | 150V | 2A | 125mW | -55℃~+155℃ |  |  | 2.0mm*1.25mm*0.55mm
SF01-03-00000009 |  | 0805电阻 | 1.18R |  | 片式厚膜电阻-1.18ohm/1.18-1/8W-±1%-0805 | Res | G:\Library\AD_Library\SCH\01_Basic.SchLib | R0805 | G:\Library\AD_Library\PCB\001-Resistance.PcbLib |  | ±1% | 150V | 2A | 125mW | -55℃~+155℃ |  |  | 2.0mm*1.25mm*0.55mm
SF01-03-00000010 |  | 0805电阻 | 1.21R |  | 片式厚膜电阻-1.21ohm/1.21-1/8W-±1%-0805 | Res | G:\Library\AD_Library\SCH\01_Basic.SchLib | R0805 | G:\Library\AD_Library\PCB\001-Resistance.PcbLib |  | ±1% | 150V | 2A | 125mW | -55℃~+155℃ |  |  | 2.0mm*1.25mm*0.55mm
SF01-03-00000011 |  | 0805电阻 | 1.24R |  | 片式厚膜电阻-1.24ohm/1.24-1/8W-±1%-0805 | Res | G:\Library\AD_Library\SCH\01_Basic.SchLib | R0805 | G:\Library\AD_Library\PCB\001-Resistance.PcbLib |  | ±1% | 150V | 2A | 125mW | -55℃~+155℃ |  |  | 2.0mm*1.25mm*0.55mm
SF01-03-00000012 |  | 0805电阻 | 1.27R |  | 片式厚膜电阻-1.27ohm/1.27-1/8W-±1%-0805 | Res | G:\Library\AD_Library\SCH\01_Basic.SchLib | R0805 | G:\Library\AD_Library\PCB\001-Resistance.PcbLib |  | ±1% | 150V | 2A | 125mW | -55℃~+155℃ |  |  | 2.0mm*1.25mm*0.55mm
SF01-03-00000013 |  | 0805电阻 | 1.30R |  | 片式厚膜电阻-1.30ohm/1.30-1/8W-±1%-0805 | Res | G:\Library\AD_Library\SCH\01_Basic.SchLib | R0805 | G:\Library\AD_Library\PCB\001-Resistance.PcbLib |  | ±1% | 150V | 2A | 125mW | -55℃~+155℃ |  |  | 2.0mm*1.25mm*0.55mm
SF01-03-00000014 |  | 0805电阻 | 1.33R |  | 片式厚膜电阻-1.33ohm/1.33-1/8W-±1%-0805 | Res | G:\Library\AD_Library\SCH\01_Basic.SchLib | R0805 | G:\Library\AD_Library\PCB\001-Resistance.PcbLib |  | ±1% | 150V | 2A | 125mW | -55℃~+155℃ |  |  | 2.0mm*1.25mm*0.55mm
SF01-03-00000015 |  | 0805电阻 | 1.37R |  | 片式厚膜电阻-1.37ohm/1.37-1/8W-±1%-0805 | Res | G:\Library\AD_Library\SCH\01_Basic.SchLib | R0805 | G:\Library\AD_Library\PCB\001-Resistance.PcbLib |  | ±1% | 150V | 2A | 125mW | -55℃~+155℃ |  |  | 2.0mm*1.25mm*0.55mm
SF01-03-00000016 |  | 0805电阻 | 1.40R |  | 片式厚膜电阻-1.40ohm/1.40-1/8W-±1%-0805 | Res | G:\Library\AD_Library\SCH\01_Basic.SchLib | R0805 | G:\Library\AD_Library\PCB\001-Resistance.PcbLib |  | ±1% | 150V | 2A | 125mW | -55℃~+155℃ |  |  | 2.0mm*1.25mm*0.55mm
SF01-03-00000017 |  | 0805电阻 | 1.43R |  | 片式厚膜电阻-1.43ohm/1.43-1/8W-±1%-0805 | Res | G:\Library\AD_Library\SCH\01_Basic.SchLib | R0805 | G:\Library\AD_Library\PCB\001-Resistance.PcbLib |  | ±1% | 150V | 2A | 125mW | -55℃~+155℃ |  |  | 2.0mm*1.25mm*0.55mm
SF01-03-00000018 |  | 0805电阻 | 1.47R |  | 片式厚膜电阻-1.47ohm/1.47-1/8W-±1%-0805 | Res | G:\Library\AD_Library\SCH\01_Basic.SchLib | R0805 | G:\Library\AD_Library\PCB\001-Resistance.PcbLib |  | ±1% | 150V | 2A | 125mW | -55℃~+155℃ |  |  | 2.0mm*1.25mm*0.55mm
SF01-03-00000019 |  | 0805电阻 | 1.50R |  | 片式厚膜电阻-1.50ohm/1.50-1/8W-±1%-0805 | Res | G:\Library\AD_Library\SCH\01_Basic.SchLib | R0805 | G:\Library\AD_Library\PCB\001-Resistance.PcbLib |  | ±1% | 150V | 2A | 125mW | -55℃~+155℃ |  |  | 2.0mm*1.25mm*0.55mm
SF01-03-00000020 |  | 0805电阻 | 1.54R |  | 片式厚膜电阻-1.54ohm/1.54-1/8W-±1%-0805 | Res | G:\Library\AD_Library\SCH\01_Basic.SchLib | R0805 | G:\Library\AD_Library\PCB\001-Resistance.PcbLib |  | ±1% | 150V | 2A | 125mW | -55℃~+155℃ |  |  | 2.0mm*1.25mm*0.55mm
SF01-03-00000021 |  | 0805电阻 | 1.58R |  | 片式厚膜电阻-1.58ohm/1.58-1/8W-±1%-0805 | Res | G:\Library\AD_Library\SCH\01_Basic.SchLib | R0805 | G:\Library\AD_Library\PCB\001-Resistance.PcbLib |  | ±1% | 150V | 2A | 125mW | -55℃~+155℃ |  |  | 2.0mm*1.25mm*0.55mm
SF01-03-00000022 |  | 0805电阻 | 1.62R |  | 片式厚膜电阻-1.62ohm/1.62-1/8W-±1%-0805 | Res | G:\Library\AD_Library\SCH\01_Basic.SchLib | R0805 | G:\Library\AD_Library\PCB\001-Resistance.PcbLib |  | ±1% | 150V | 2A | 125mW | -55℃~+155℃ |  |  | 2.0mm*1.25mm*0.55mm
SF01-03-00000023 |  | 0805电阻 | 1.65R |  | 片式厚膜电阻-1.65ohm/1.65-1/8W-±1%-0805 | Res | G:\Library\AD_Library\SCH\01_Basic.SchLib | R0805 | G:\Library\AD_Library\PCB\001-Resistance.PcbLib |  | ±1% | 150V | 2A | 125mW | -55℃~+155℃ |  |  | 2.0mm*1.25mm*0.55mm
SF01-03-00000024 |  | 0805电阻 | 1.69R |  | 片式厚膜电阻-1.69ohm/1.69-1/8W-±1%-0805 | Res | G:\Library\AD_Library\SCH\01_Basic.SchLib | R0805 | G:\Library\AD_Library\PCB\001-Resistance.PcbLib |  | ±1% | 150V | 2A | 125mW | -55℃~+155℃ |  |  | 2.0mm*1.25mm*0.55mm
SF01-03-00000025 |  | 0805电阻 | 1.74R |  | 片式厚膜电阻-1.74ohm/1.74-1/8W-±1%-0805 | Res | G:\Library\AD_Library\SCH\01_Basic.SchLib | R0805 | G:\Library\AD_Library\PCB\001-Resistance.PcbLib |  | ±1% | 150V | 2A | 125mW | -55℃~+155℃ |  |  | 2.0mm*1.25mm*0.55mm
SF01-03-00000026 |  | 0805电阻 | 1.78R |  | 片式厚膜电阻-1.78ohm/1.78-1/8W-±1%-0805 | Res | G:\Library\AD_Library\SCH\01_Basic.SchLib | R0805 | G:\Library\AD_Library\PCB\001-Resistance.PcbLib |  | ±1% | 150V | 2A | 125mW | -55℃~+155℃ |  |  | 2.0mm*1.25mm*0.55mm
SF01-03-00000027 |  | 0805电阻 | 1.82R |  | 片式厚膜电阻-1.82ohm/1.82-1/8W-±1%-0805 | Res | G:\Library\AD_Library\SCH\01_Basic.SchLib | R0805 | G:\Library\AD_Library\PCB\001-Resistance.PcbLib |  | ±1% | 150V | 2A | 125mW | -55℃~+155℃ |  |  | 2.0mm*1.25mm*0.55mm
SF01-03-00000028 |  | 0805电阻 | 1.87R |  | 片式厚膜电阻-1.87ohm/1.87-1/8W-±1%-0805 | Res | G:\Library\AD_Library\SCH\01_Basic.SchLib | R0805 | G:\Library\AD_Library\PCB\001-Resistance.PcbLib |  | ±1% | 150V | 2A | 125mW | -55℃~+155℃ |  |  | 2.0mm*1.25mm*0.55mm
SF01-03-00000029 |  | 0805电阻 | 1.91R |  | 片式厚膜电阻-1.91ohm/1.91-1/8W-±1%-0805 | Res | G:\Library\AD_Library\SCH\01_Basic.SchLib | R0805 | G:\Library\AD_Library\PCB\001-Resistance.PcbLib |  | ±1% | 150V | 2A | 125mW | -55℃~+155℃ |  |  | 2.0mm*1.25mm*0.55mm
SF01-03-00000030 |  | 0805电阻 | 1.96R |  | 片式厚膜电阻-1.96ohm/1.96-1/8W-±1%-0805 | Res | G:\Library\AD_Library\SCH\01_Basic.SchLib | R0805 | G:\Library\AD_Library\PCB\001-Resistance.PcbLib |  | ±1% | 150V | 2A | 125mW | -55℃~+155℃ |  |  | 2.0mm*1.25mm*0.55mm
SF01-03-00000031 |  | 0805电阻 | 2.00R |  | 片式厚膜电阻-2.00ohm/2.00-1/8W-±1%-0805 | Res | G:\Library\AD_Library\SCH\01_Basic.SchLib | R0805 | G:\Library\AD_Library\PCB\001-Resistance.PcbLib |  | ±1% | 150V | 2A | 125mW | -55℃~+155℃ |  |  | 2.0mm*1.25mm*0.55mm
SF01-03-00000032 |  | 0805电阻 | 2.05R |  | 片式厚膜电阻-2.05ohm/2.05-1/8W-±1%-0805 | Res | G:\Library\AD_Library\SCH\01_Basic.SchLib | R0805 | G:\Library\AD_Library\PCB\001-Resistance.PcbLib |  | ±1% | 150V | 2A | 125mW | -55℃~+155℃ |  |  | 2.0mm*1.25mm*0.55mm
SF01-03-00000033 |  | 0805电阻 | 2.10R |  | 片式厚膜电阻-2.10ohm/2.10-1/8W-±1%-0805 | Res | G:\Library\AD_Library\SCH\01_Basic.SchLib | R0805 | G:\Library\AD_Library\PCB\001-Resistance.PcbLib |  | ±1% | 150V | 2A | 125mW | -55℃~+155℃ |  |  | 2.0mm*1.25mm*0.55mm
SF01-03-00000034 |  | 0805电阻 | 2.15R |  | 片式厚膜电阻-2.15ohm/2.15-1/8W-±1%-0805 | Res | G:\Library\AD_Library\SCH\01_Basic.SchLib | R0805 | G:\Library\AD_Library\PCB\001-Resistance.PcbLib |  | ±1% | 150V | 2A | 125mW | -55℃~+155℃ |  |  | 2.0mm*1.25mm*0.55mm
SF01-03-00000035 |  | 0805电阻 | 2.21R |  | 片式厚膜电阻-2.21ohm/2.21-1/8W-±1%-0805 | Res | G:\Library\AD_Library\SCH\01_Basic.SchLib | R0805 | G:\Library\AD_Library\PCB\001-Resistance.PcbLib |  | ±1% | 150V | 2A | 125mW | -55℃~+155℃ |  |  | 2.0mm*1.25mm*0.55mm
SF01-03-00000036 |  | 0805电阻 | 2.26R |  | 片式厚膜电阻-2.26ohm/2.26-1/8W-±1%-0805 | Res | G:\Library\AD_Library\SCH\01_Basic.SchLib | R0805 | G:\Library\AD_Library\PCB\001-Resistance.PcbLib |  | ±1% | 150V | 2A | 125mW | -55℃~+155℃ |  |  | 2.0mm*1.25mm*0.55mm
SF01-03-00000037 |  | 0805电阻 | 2.32R |  | 片式厚膜电阻-2.32ohm/2.32-1/8W-±1%-0805 | Res | G:\Library\AD_Library\SCH\01_Basic.SchLib | R0805 | G:\Library\AD_Library\PCB\001-Resistance.PcbLib |  | ±1% | 150V | 2A | 125mW | -55℃~+155℃ |  |  | 2.0mm*1.25mm*0.55mm
SF01-03-00000038 |  | 0805电阻 | 2.37R |  | 片式厚膜电阻-2.37ohm/2.37-1/8W-±1%-0805 | Res | G:\Library\AD_Library\SCH\01_Basic.SchLib | R0805 | G:\Library\AD_Library\PCB\001-Resistance.PcbLib |  | ±1% | 150V | 2A | 125mW | -55℃~+155℃ |  |  | 2.0mm*1.25mm*0.55mm
SF01-03-00000039 |  | 0805电阻 | 2.43R |  | 片式厚膜电阻-2.43ohm/2.43-1/8W-±1%-0805 | Res | G:\Library\AD_Library\SCH\01_Basic.SchLib | R0805 | G:\Library\AD_Library\PCB\001-Resistance.PcbLib |  | ±1% | 150V | 2A | 125mW | -55℃~+155℃ |  |  | 2.0mm*1.25mm*0.55mm
SF01-03-00000040 |  | 0805电阻 | 2.49R |  | 片式厚膜电阻-2.49ohm/2.49-1/8W-±1%-0805 | Res | G:\Library\AD_Library\SCH\01_Basic.SchLib | R0805 | G:\Library\AD_Library\PCB\001-Resistance.PcbLib |  | ±1% | 150V | 2A | 125mW | -55℃~+155℃ |  |  | 2.0mm*1.25mm*0.55mm
SF01-03-00000041 |  | 0805电阻 | 2.55R |  | 片式厚膜电阻-2.55ohm/2.55-1/8W-±1%-0805 | Res | G:\Library\AD_Library\SCH\01_Basic.SchLib | R0805 | G:\Library\AD_Library\PCB\001-Resistance.PcbLib |  | ±1% | 150V | 2A | 125mW | -55℃~+155℃ |  |  | 2.0mm*1.25mm*0.55mm
SF01-03-00000042 |  | 0805电阻 | 2.61R |  | 片式厚膜电阻-2.61ohm/2.61-1/8W-±1%-0805 | Res | G:\Library\AD_Library\SCH\01_Basic.SchLib | R0805 | G:\Library\AD_Library\PCB\001-Resistance.PcbLib |  | ±1% | 150V | 2A | 125mW | -55℃~+155℃ |  |  | 2.0mm*1.25mm*0.55mm
SF01-03-00000043 |  | 0805电阻 | 2.67R |  | 片式厚膜电阻-2.67ohm/2.67-1/8W-±1%-0805 | Res | G:\Library\AD_Library\SCH\01_Basic.SchLib | R0805 | G:\Library\AD_Library\PCB\001-Resistance.PcbLib |  | ±1% | 150V | 2A | 125mW | -55℃~+155℃ |  |  | 2.0mm*1.25mm*0.55mm
SF01-03-00000044 |  | 0805电阻 | 2.74R |  | 片式厚膜电阻-2.74ohm/2.74-1/8W-±1%-0805 | Res | G:\Library\AD_Library\SCH\01_Basic.SchLib | R0805 | G:\Library\AD_Library\PCB\001-Resistance.PcbLib |  | ±1% | 150V | 2A | 125mW | -55℃~+155℃ |  |  | 2.0mm*1.25mm*0.55mm
SF01-03-00000045 |  | 0805电阻 | 2.80R |  | 片式厚膜电阻-2.80ohm/2.80-1/8W-±1%-0805 | Res | G:\Library\AD_Library\SCH\01_Basic.SchLib | R0805 | G:\Library\AD_Library\PCB\001-Resistance.PcbLib |  | ±1% | 150V | 2A | 125mW | -55℃~+155℃ |  |  | 2.0mm*1.25mm*0.55mm
SF01-03-00000046 |  | 0805电阻 | 2.87R |  | 片式厚膜电阻-2.87ohm/2.87-1/8W-±1%-0805 | Res | G:\Library\AD_Library\SCH\01_Basic.SchLib | R0805 | G:\Library\AD_Library\PCB\001-Resistance.PcbLib |  | ±1% | 150V | 2A | 125mW | -55℃~+155℃ |  |  | 2.0mm*1.25mm*0.55mm
SF01-03-00000047 |  | 0805电阻 | 2.94R |  | 片式厚膜电阻-2.94ohm/2.94-1/8W-±1%-0805 | Res | G:\Library\AD_Library\SCH\01_Basic.SchLib | R0805 | G:\Library\AD_Library\PCB\001-Resistance.PcbLib |  | ±1% | 150V | 2A | 125mW | -55℃~+155℃ |  |  | 2.0mm*1.25mm*0.55mm
SF01-03-00000048 |  | 0805电阻 | 3.01R |  | 片式厚膜电阻-3.01ohm/3.01-1/8W-±1%-0805 | Res | G:\Library\AD_Library\SCH\01_Basic.SchLib | R0805 | G:\Library\AD_Library\PCB\001-Resistance.PcbLib |  | ±1% | 150V | 2A | 125mW | -55℃~+155℃ |  |  | 2.0mm*1.25mm*0.55mm
SF01-03-00000049 |  | 0805电阻 | 3.09R |  | 片式厚膜电阻-3.09ohm/3.09-1/8W-±1%-0805 | Res | G:\Library\AD_Library\SCH\01_Basic.SchLib | R0805 | G:\Library\AD_Library\PCB\001-Resistance.PcbLib |  | ±1% | 150V | 2A | 125mW | -55℃~+155℃ |  |  | 2.0mm*1.25mm*0.55mm
SF01-03-00000050 |  | 0805电阻 | 3.16R |  | 片式厚膜电阻-3.16ohm/3.16-1/8W-±1%-0805 | Res | G:\Library\AD_Library\SCH\01_Basic.SchLib | R0805 | G:\Library\AD_Library\PCB\001-Resistance.PcbLib |  | ±1% | 150V | 2A | 125mW | -55℃~+155℃ |  |  | 2.0mm*1.25mm*0.55mm
SF01-03-00000051 |  | 0805电阻 | 3.24R |  | 片式厚膜电阻-3.24ohm/3.24-1/8W-±1%-0805 | Res | G:\Library\AD_Library\SCH\01_Basic.SchLib | R0805 | G:\Library\AD_Library\PCB\001-Resistance.PcbLib |  | ±1% | 150V | 2A | 125mW | -55℃~+155℃ |  |  | 2.0mm*1.25mm*0.55mm
SF01-03-00000052 |  | 0805电阻 | 3.32R |  | 片式厚膜电阻-3.32ohm/3.32-1/8W-±1%-0805 | Res | G:\Library\AD_Library\SCH\01_Basic.SchLib | R0805 | G:\Library\AD_Library\PCB\001-Resistance.PcbLib |  | ±1% | 150V | 2A | 125mW | -55℃~+155℃ |  |  | 2.0mm*1.25mm*0.55mm
SF01-03-00000053 |  | 0805电阻 | 3.40R |  | 片式厚膜电阻-3.40ohm/3.40-1/8W-±1%-0805 | Res | G:\Library\AD_Library\SCH\01_Basic.SchLib | R0805 | G:\Library\AD_Library\PCB\001-Resistance.PcbLib |  | ±1% | 150V | 2A | 125mW | -55℃~+155℃ |  |  | 2.0mm*1.25mm*0.55mm
SF01-03-00000054 |  | 0805电阻 | 3.48R |  | 片式厚膜电阻-3.48ohm/3.48-1/8W-±1%-0805 | Res | G:\Library\AD_Library\SCH\01_Basic.SchLib | R0805 | G:\Library\AD_Library\PCB\001-Resistance.PcbLib |  | ±1% | 150V | 2A | 125mW | -55℃~+155℃ |  |  | 2.0mm*1.25mm*0.55mm
SF01-03-00000055 |  | 0805电阻 | 3.57R |  | 片式厚膜电阻-3.57ohm/3.57-1/8W-±1%-0805 | Res | G:\Library\AD_Library\SCH\01_Basic.SchLib | R0805 | G:\Library\AD_Library\PCB\001-Resistance.PcbLib |  | ±1% | 150V | 2A | 125mW | -55℃~+155℃ |  |  | 2.0mm*1.25mm*0.55mm
SF01-03-00000056 |  | 0805电阻 | 3.65R |  | 片式厚膜电阻-3.65ohm/3.65-1/8W-±1%-0805 | Res | G:\Library\AD_Library\SCH\01_Basic.SchLib | R0805 | G:\Library\AD_Library\PCB\001-Resistance.PcbLib |  | ±1% | 150V | 2A | 125mW | -55℃~+155℃ |  |  | 2.0mm*1.25mm*0.55mm
SF01-03-00000057 |  | 0805电阻 | 3.74R |  | 片式厚膜电阻-3.74ohm/3.74-1/8W-±1%-0805 | Res | G:\Library\AD_Library\SCH\01_Basic.SchLib | R0805 | G:\Library\AD_Library\PCB\001-Resistance.PcbLib |  | ±1% | 150V | 2A | 125mW | -55℃~+155℃ |  |  | 2.0mm*1.25mm*0.55mm
SF01-03-00000058 |  | 0805电阻 | 3.83R |  | 片式厚膜电阻-3.83ohm/3.83-1/8W-±1%-0805 | Res | G:\Library\AD_Library\SCH\01_Basic.SchLib | R0805 | G:\Library\AD_Library\PCB\001-Resistance.PcbLib |  | ±1% | 150V | 2A | 125mW | -55℃~+155℃ |  |  | 2.0mm*1.25mm*0.55mm
SF01-03-00000059 |  | 0805电阻 | 3.92R |  | 片式厚膜电阻-3.92ohm/3.92-1/8W-±1%-0805 | Res | G:\Library\AD_Library\SCH\01_Basic.SchLib | R0805 | G:\Library\AD_Library\PCB\001-Resistance.PcbLib |  | ±1% | 150V | 2A | 125mW | -55℃~+155℃ |  |  | 2.0mm*1.25mm*0.55mm
SF01-03-00000060 |  | 0805电阻 | 4.02R |  | 片式厚膜电阻-4.02ohm/4.02-1/8W-±1%-0805 | Res | G:\Library\AD_Library\SCH\01_Basic.SchLib | R0805 | G:\Library\AD_Library\PCB\001-Resistance.PcbLib |  | ±1% | 150V | 2A | 125mW | -55℃~+155℃ |  |  | 2.0mm*1.25mm*0.55mm
SF01-03-00000061 |  | 0805电阻 | 4.12R |  | 片式厚膜电阻-4.12ohm/4.12-1/8W-±1%-0805 | Res | G:\Library\AD_Library\SCH\01_Basic.SchLib | R0805 | G:\Library\AD_Library\PCB\001-Resistance.PcbLib |  | ±1% | 150V | 2A | 125mW | -55℃~+155℃ |  |  | 2.0mm*1.25mm*0.55mm
SF01-03-00000062 |  | 0805电阻 | 4.22R |  | 片式厚膜电阻-4.22ohm/4.22-1/8W-±1%-0805 | Res | G:\Library\AD_Library\SCH\01_Basic.SchLib | R0805 | G:\Library\AD_Library\PCB\001-Resistance.PcbLib |  | ±1% | 150V | 2A | 125mW | -55℃~+155℃ |  |  | 2.0mm*1.25mm*0.55mm
SF01-03-00000063 |  | 0805电阻 | 4.32R |  | 片式厚膜电阻-4.32ohm/4.32-1/8W-±1%-0805 | Res | G:\Library\AD_Library\SCH\01_Basic.SchLib | R0805 | G:\Library\AD_Library\PCB\001-Resistance.PcbLib |  | ±1% | 150V | 2A | 125mW | -55℃~+155℃ |  |  | 2.0mm*1.25mm*0.55mm
SF01-03-00000064 |  | 0805电阻 | 4.42R |  | 片式厚膜电阻-4.42ohm/4.42-1/8W-±1%-0805 | Res | G:\Library\AD_Library\SCH\01_Basic.SchLib | R0805 | G:\Library\AD_Library\PCB\001-Resistance.PcbLib |  | ±1% | 150V | 2A | 125mW | -55℃~+155℃ |  |  | 2.0mm*1.25mm*0.55mm
SF01-03-00000065 |  | 0805电阻 | 4.53R |  | 片式厚膜电阻-4.53ohm/4.53-1/8W-±1%-0805 | Res | G:\Library\AD_Library\SCH\01_Basic.SchLib | R0805 | G:\Library\AD_Library\PCB\001-Resistance.PcbLib |  | ±1% | 150V | 2A | 125mW | -55℃~+155℃ |  |  | 2.0mm*1.25mm*0.55mm
SF01-03-00000066 |  | 0805电阻 | 4.64R |  | 片式厚膜电阻-4.64ohm/4.64-1/8W-±1%-0805 | Res | G:\Library\AD_Library\SCH\01_Basic.SchLib | R0805 | G:\Library\AD_Library\PCB\001-Resistance.PcbLib |  | ±1% | 150V | 2A | 125mW | -55℃~+155℃ |  |  | 2.0mm*1.25mm*0.55mm
SF01-03-00000067 |  | 0805电阻 | 4.75R |  | 片式厚膜电阻-4.75ohm/4.75-1/8W-±1%-0805 | Res | G:\Library\AD_Library\SCH\01_Basic.SchLib | R0805 | G:\Library\AD_Library\PCB\001-Resistance.PcbLib |  | ±1% | 150V | 2A | 125mW | -55℃~+155℃ |  |  | 2.0mm*1.25mm*0.55mm
SF01-03-00000068 |  | 0805电阻 | 4.87R |  | 片式厚膜电阻-4.87ohm/4.87-1/8W-±1%-0805 | Res | G:\Library\AD_Library\SCH\01_Basic.SchLib | R0805 | G:\Library\AD_Library\PCB\001-Resistance.PcbLib |  | ±1% | 150V | 2A | 125mW | -55℃~+155℃ |  |  | 2.0mm*1.25mm*0.55mm
SF01-03-00000069 |  | 0805电阻 | 4.99R |  | 片式厚膜电阻-4.99ohm/4.99-1/8W-±1%-0805 | Res | G:\Library\AD_Library\SCH\01_Basic.SchLib | R0805 | G:\Library\AD_Library\PCB\001-Resistance.PcbLib |  | ±1% | 150V | 2A | 125mW | -55℃~+155℃ |  |  | 2.0mm*1.25mm*0.55mm
SF01-03-00000070 |  | 0805电阻 | 5.11R |  | 片式厚膜电阻-5.11ohm/5.11-1/8W-±1%-0805 | Res | G:\Library\AD_Library\SCH\01_Basic.SchLib | R0805 | G:\Library\AD_Library\PCB\001-Resistance.PcbLib |  | ±1% | 150V | 2A | 125mW | -55℃~+155℃ |  |  | 2.0mm*1.25mm*0.55mm
SF01-03-00000071 |  | 0805电阻 | 5.23R |  | 片式厚膜电阻-5.23ohm/5.23-1/8W-±1%-0805 | Res | G:\Library\AD_Library\SCH\01_Basic.SchLib | R0805 | G:\Library\AD_Library\PCB\001-Resistance.PcbLib |  | ±1% | 150V | 2A | 125mW | -55℃~+155℃ |  |  | 2.0mm*1.25mm*0.55mm
SF01-03-00000072 |  | 0805电阻 | 5.36R |  | 片式厚膜电阻-5.36ohm/5.36-1/8W-±1%-0805 | Res | G:\Library\AD_Library\SCH\01_Basic.SchLib | R0805 | G:\Library\AD_Library\PCB\001-Resistance.PcbLib |  | ±1% | 150V | 2A | 125mW | -55℃~+155℃ |  |  | 2.0mm*1.25mm*0.55mm
SF01-03-00000073 |  | 0805电阻 | 5.49R |  | 片式厚膜电阻-5.49ohm/5.49-1/8W-±1%-0805 | Res | G:\Library\AD_Library\SCH\01_Basic.SchLib | R0805 | G:\Library\AD_Library\PCB\001-Resistance.PcbLib |  | ±1% | 150V | 2A | 125mW | -55℃~+155℃ |  |  | 2.0mm*1.25mm*0.55mm
SF01-03-00000074 |  | 0805电阻 | 5.62R |  | 片式厚膜电阻-5.62ohm/5.62-1/8W-±1%-0805 | Res | G:\Library\AD_Library\SCH\01_Basic.SchLib | R0805 | G:\Library\AD_Library\PCB\001-Resistance.PcbLib |  | ±1% | 150V | 2A | 125mW | -55℃~+155℃ |  |  | 2.0mm*1.25mm*0.55mm
SF01-03-00000075 |  | 0805电阻 | 5.76R |  | 片式厚膜电阻-5.76ohm/5.76-1/8W-±1%-0805 | Res | G:\Library\AD_Library\SCH\01_Basic.SchLib | R0805 | G:\Library\AD_Library\PCB\001-Resistance.PcbLib |  | ±1% | 150V | 2A | 125mW | -55℃~+155℃ |  |  | 2.0mm*1.25mm*0.55mm
SF01-03-00000076 |  | 0805电阻 | 5.90R |  | 片式厚膜电阻-5.90ohm/5.90-1/8W-±1%-0805 | Res | G:\Library\AD_Library\SCH\01_Basic.SchLib | R0805 | G:\Library\AD_Library\PCB\001-Resistance.PcbLib |  | ±1% | 150V | 2A | 125mW | -55℃~+155℃ |  |  | 2.0mm*1.25mm*0.55mm
SF01-03-00000077 |  | 0805电阻 | 6.04R |  | 片式厚膜电阻-6.04ohm/6.04-1/8W-±1%-0805 | Res | G:\Library\AD_Library\SCH\01_Basic.SchLib | R0805 | G:\Library\AD_Library\PCB\001-Resistance.PcbLib |  | ±1% | 150V | 2A | 125mW | -55℃~+155℃ |  |  | 2.0mm*1.25mm*0.55mm
SF01-03-00000078 |  | 0805电阻 | 6.19R |  | 片式厚膜电阻-6.19ohm/6.19-1/8W-±1%-0805 | Res | G:\Library\AD_Library\SCH\01_Basic.SchLib | R0805 | G:\Library\AD_Library\PCB\001-Resistance.PcbLib |  | ±1% | 150V | 2A | 125mW | -55℃~+155℃ |  |  | 2.0mm*1.25mm*0.55mm
SF01-03-00000079 |  | 0805电阻 | 6.34R |  | 片式厚膜电阻-6.34ohm/6.34-1/8W-±1%-0805 | Res | G:\Library\AD_Library\SCH\01_Basic.SchLib | R0805 | G:\Library\AD_Library\PCB\001-Resistance.PcbLib |  | ±1% | 150V | 2A | 125mW | -55℃~+155℃ |  |  | 2.0mm*1.25mm*0.55mm
SF01-03-00000080 |  | 0805电阻 | 6.49R |  | 片式厚膜电阻-6.49ohm/6.49-1/8W-±1%-0805 | Res | G:\Library\AD_Library\SCH\01_Basic.SchLib | R0805 | G:\Library\AD_Library\PCB\001-Resistance.PcbLib |  | ±1% | 150V | 2A | 125mW | -55℃~+155℃ |  |  | 2.0mm*1.25mm*0.55mm
SF01-03-00000081 |  | 0805电阻 | 6.65R |  | 片式厚膜电阻-6.65ohm/6.65-1/8W-±1%-0805 | Res | G:\Library\AD_Library\SCH\01_Basic.SchLib | R0805 | G:\Library\AD_Library\PCB\001-Resistance.PcbLib |  | ±1% | 150V | 2A | 125mW | -55℃~+155℃ |  |  | 2.0mm*1.25mm*0.55mm
SF01-03-00000082 |  | 0805电阻 | 6.81R |  | 片式厚膜电阻-6.81ohm/6.81-1/8W-±1%-0805 | Res | G:\Library\AD_Library\SCH\01_Basic.SchLib | R0805 | G:\Library\AD_Library\PCB\001-Resistance.PcbLib |  | ±1% | 150V | 2A | 125mW | -55℃~+155℃ |  |  | 2.0mm*1.25mm*0.55mm
SF01-03-00000083 |  | 0805电阻 | 6.98R |  | 片式厚膜电阻-6.98ohm/6.98-1/8W-±1%-0805 | Res | G:\Library\AD_Library\SCH\01_Basic.SchLib | R0805 | G:\Library\AD_Library\PCB\001-Resistance.PcbLib |  | ±1% | 150V | 2A | 125mW | -55℃~+155℃ |  |  | 2.0mm*1.25mm*0.55mm
SF01-03-00000084 |  | 0805电阻 | 7.15R |  | 片式厚膜电阻-7.15ohm/7.15-1/8W-±1%-0805 | Res | G:\Library\AD_Library\SCH\01_Basic.SchLib | R0805 | G:\Library\AD_Library\PCB\001-Resistance.PcbLib |  | ±1% | 150V | 2A | 125mW | -55℃~+155℃ |  |  | 2.0mm*1.25mm*0.55mm
SF01-03-00000085 |  | 0805电阻 | 7.32R |  | 片式厚膜电阻-7.32ohm/7.32-1/8W-±1%-0805 | Res | G:\Library\AD_Library\SCH\01_Basic.SchLib | R0805 | G:\Library\AD_Library\PCB\001-Resistance.PcbLib |  | ±1% | 150V | 2A | 125mW | -55℃~+155℃ |  |  | 2.0mm*1.25mm*0.55mm
SF01-03-00000086 |  | 0805电阻 | 7.50R |  | 片式厚膜电阻-7.50ohm/7.50-1/8W-±1%-0805 | Res | G:\Library\AD_Library\SCH\01_Basic.SchLib | R0805 | G:\Library\AD_Library\PCB\001-Resistance.PcbLib |  | ±1% | 150V | 2A | 125mW | -55℃~+155℃ |  |  | 2.0mm*1.25mm*0.55mm
SF01-03-00000087 |  | 0805电阻 | 7.68R |  | 片式厚膜电阻-7.68ohm/7.68-1/8W-±1%-0805 | Res | G:\Library\AD_Library\SCH\01_Basic.SchLib | R0805 | G:\Library\AD_Library\PCB\001-Resistance.PcbLib |  | ±1% | 150V | 2A | 125mW | -55℃~+155℃ |  |  | 2.0mm*1.25mm*0.55mm
SF01-03-00000088 |  | 0805电阻 | 7.87R |  | 片式厚膜电阻-7.87ohm/7.87-1/8W-±1%-0805 | Res | G:\Library\AD_Library\SCH\01_Basic.SchLib | R0805 | G:\Library\AD_Library\PCB\001-Resistance.PcbLib |  | ±1% | 150V | 2A | 125mW | -55℃~+155℃ |  |  | 2.0mm*1.25mm*0.55mm
SF01-03-00000089 |  | 0805电阻 | 8.06R |  | 片式厚膜电阻-8.06ohm/8.06-1/8W-±1%-0805 | Res | G:\Library\AD_Library\SCH\01_Basic.SchLib | R0805 | G:\Library\AD_Library\PCB\001-Resistance.PcbLib |  | ±1% | 150V | 2A | 125mW | -55℃~+155℃ |  |  | 2.0mm*1.25mm*0.55mm
SF01-03-00000090 |  | 0805电阻 | 8.25R |  | 片式厚膜电阻-8.25ohm/8.25-1/8W-±1%-0805 | Res | G:\Library\AD_Library\SCH\01_Basic.SchLib | R0805 | G:\Library\AD_Library\PCB\001-Resistance.PcbLib |  | ±1% | 150V | 2A | 125mW | -55℃~+155℃ |  |  | 2.0mm*1.25mm*0.55mm
SF01-03-00000091 |  | 0805电阻 | 8.45R |  | 片式厚膜电阻-8.45ohm/8.45-1/8W-±1%-0805 | Res | G:\Library\AD_Library\SCH\01_Basic.SchLib | R0805 | G:\Library\AD_Library\PCB\001-Resistance.PcbLib |  | ±1% | 150V | 2A | 125mW | -55℃~+155℃ |  |  | 2.0mm*1.25mm*0.55mm
SF01-03-00000092 |  | 0805电阻 | 8.66R |  | 片式厚膜电阻-8.66ohm/8.66-1/8W-±1%-0805 | Res | G:\Library\AD_Library\SCH\01_Basic.SchLib | R0805 | G:\Library\AD_Library\PCB\001-Resistance.PcbLib |  | ±1% | 150V | 2A | 125mW | -55℃~+155℃ |  |  | 2.0mm*1.25mm*0.55mm
SF01-03-00000093 |  | 0805电阻 | 8.87R |  | 片式厚膜电阻-8.87ohm/8.87-1/8W-±1%-0805 | Res | G:\Library\AD_Library\SCH\01_Basic.SchLib | R0805 | G:\Library\AD_Library\PCB\001-Resistance.PcbLib |  | ±1% | 150V | 2A | 125mW | -55℃~+155℃ |  |  | 2.0mm*1.25mm*0.55mm
SF01-03-00000094 |  | 0805电阻 | 9.09R |  | 片式厚膜电阻-9.09ohm/9.09-1/8W-±1%-0805 | Res | G:\Library\AD_Library\SCH\01_Basic.SchLib | R0805 | G:\Library\AD_Library\PCB\001-Resistance.PcbLib |  | ±1% | 150V | 2A | 125mW | -55℃~+155℃ |  |  | 2.0mm*1.25mm*0.55mm
SF01-03-00000095 |  | 0805电阻 | 9.31R |  | 片式厚膜电阻-9.31ohm/9.31-1/8W-±1%-0805 | Res | G:\Library\AD_Library\SCH\01_Basic.SchLib | R0805 | G:\Library\AD_Library\PCB\001-Resistance.PcbLib |  | ±1% | 150V | 2A | 125mW | -55℃~+155℃ |  |  | 2.0mm*1.25mm*0.55mm
SF01-03-00000096 |  | 0805电阻 | 9.53R |  | 片式厚膜电阻-9.53ohm/9.53-1/8W-±1%-0805 | Res | G:\Library\AD_Library\SCH\01_Basic.SchLib | R0805 | G:\Library\AD_Library\PCB\001-Resistance.PcbLib |  | ±1% | 150V | 2A | 125mW | -55℃~+155℃ |  |  | 2.0mm*1.25mm*0.55mm
SF01-03-00000097 |  | 0805电阻 | 9.76R |  | 片式厚膜电阻-9.76ohm/9.76-1/8W-±1%-0805 | Res | G:\Library\AD_Library\SCH\01_Basic.SchLib | R0805 | G:\Library\AD_Library\PCB\001-Resistance.PcbLib |  | ±1% | 150V | 2A | 125mW | -55℃~+155℃ |  |  | 2.0mm*1.25mm*0.55mm
SF01-03-00000098 |  | 0805电阻 | 10.0R |  | 片式厚膜电阻-10.0ohm/10.0-1/8W-±1%-0805 | Res | G:\Library\AD_Library\SCH\01_Basic.SchLib | R0805 | G:\Library\AD_Library\PCB\001-Resistance.PcbLib |  | ±1% | 150V | 2A | 125mW | -55℃~+155℃ |  |  | 2.0mm*1.25mm*0.55mm
SF01-03-00000099 |  | 0805电阻 | 10.2R |  | 片式厚膜电阻-10.2ohm/10.2-1/8W-±1%-0805 | Res | G:\Library\AD_Library\SCH\01_Basic.SchLib | R0805 | G:\Library\AD_Library\PCB\001-Resistance.PcbLib |  | ±1% | 150V | 2A | 125mW | -55℃~+155℃ |  |  | 2.0mm*1.25mm*0.55mm
SF01-03-00000100 |  | 0805电阻 | 10.5R |  | 片式厚膜电阻-10.5ohm/10.5-1/8W-±1%-0805 | Res | G:\Library\AD_Library\SCH\01_Basic.SchLib | R0805 | G:\Library\AD_Library\PCB\001-Resistance.PcbLib |  | ±1% | 150V | 2A | 125mW | -55℃~+155℃ |  |  | 2.0mm*1.25mm*0.55mm
SF01-03-00000101 |  | 0805电阻 | 10.7R |  | 片式厚膜电阻-10.7ohm/10.7-1/8W-±1%-0805 | Res | G:\Library\AD_Library\SCH\01_Basic.SchLib | R0805 | G:\Library\AD_Library\PCB\001-Resistance.PcbLib |  | ±1% | 150V | 2A | 125mW | -55℃~+155℃ |  |  | 2.0mm*1.25mm*0.55mm
SF01-03-00000102 |  | 0805电阻 | 11.0R |  | 片式厚膜电阻-11.0ohm/11.0-1/8W-±1%-0805 | Res | G:\Library\AD_Library\SCH\01_Basic.SchLib | R0805 | G:\Library\AD_Library\PCB\001-Resistance.PcbLib |  | ±1% | 150V | 2A | 125mW | -55℃~+155℃ |  |  | 2.0mm*1.25mm*0.55mm
SF01-03-00000103 |  | 0805电阻 | 11.3R |  | 片式厚膜电阻-11.3ohm/11.3-1/8W-±1%-0805 | Res | G:\Library\AD_Library\SCH\01_Basic.SchLib | R0805 | G:\Library\AD_Library\PCB\001-Resistance.PcbLib |  | ±1% | 150V | 2A | 125mW | -55℃~+155℃ |  |  | 2.0mm*1.25mm*0.55mm
SF01-03-00000104 |  | 0805电阻 | 11.5R |  | 片式厚膜电阻-11.5ohm/11.5-1/8W-±1%-0805 | Res | G:\Library\AD_Library\SCH\01_Basic.SchLib | R0805 | G:\Library\AD_Library\PCB\001-Resistance.PcbLib |  | ±1% | 150V | 2A | 125mW | -55℃~+155℃ |  |  | 2.0mm*1.25mm*0.55mm
SF01-03-00000105 |  | 0805电阻 | 11.8R |  | 片式厚膜电阻-11.8ohm/11.8-1/8W-±1%-0805 | Res | G:\Library\AD_Library\SCH\01_Basic.SchLib | R0805 | G:\Library\AD_Library\PCB\001-Resistance.PcbLib |  | ±1% | 150V | 2A | 125mW | -55℃~+155℃ |  |  | 2.0mm*1.25mm*0.55mm
SF01-03-00000106 |  | 0805电阻 | 12.1R |  | 片式厚膜电阻-12.1ohm/12.1-1/8W-±1%-0805 | Res | G:\Library\AD_Library\SCH\01_Basic.SchLib | R0805 | G:\Library\AD_Library\PCB\001-Resistance.PcbLib |  | ±1% | 150V | 2A | 125mW | -55℃~+155℃ |  |  | 2.0mm*1.25mm*0.55mm
SF01-03-00000107 |  | 0805电阻 | 12.4R |  | 片式厚膜电阻-12.4ohm/12.4-1/8W-±1%-0805 | Res | G:\Library\AD_Library\SCH\01_Basic.SchLib | R0805 | G:\Library\AD_Library\PCB\001-Resistance.PcbLib |  | ±1% | 150V | 2A | 125mW | -55℃~+155℃ |  |  | 2.0mm*1.25mm*0.55mm
SF01-03-00000108 |  | 0805电阻 | 12.7R |  | 片式厚膜电阻-12.7ohm/12.7-1/8W-±1%-0805 | Res | G:\Library\AD_Library\SCH\01_Basic.SchLib | R0805 | G:\Library\AD_Library\PCB\001-Resistance.PcbLib |  | ±1% | 150V | 2A | 125mW | -55℃~+155℃ |  |  | 2.0mm*1.25mm*0.55mm
SF01-03-00000109 |  | 0805电阻 | 13.0R |  | 片式厚膜电阻-13.0ohm/13.0-1/8W-±1%-0805 | Res | G:\Library\AD_Library\SCH\01_Basic.SchLib | R0805 | G:\Library\AD_Library\PCB\001-Resistance.PcbLib |  | ±1% | 150V | 2A | 125mW | -55℃~+155℃ |  |  | 2.0mm*1.25mm*0.55mm
SF01-03-00000110 |  | 0805电阻 | 13.3R |  | 片式厚膜电阻-13.3ohm/13.3-1/8W-±1%-0805 | Res | G:\Library\AD_Library\SCH\01_Basic.SchLib | R0805 | G:\Library\AD_Library\PCB\001-Resistance.PcbLib |  | ±1% | 150V | 2A | 125mW | -55℃~+155℃ |  |  | 2.0mm*1.25mm*0.55mm
SF01-03-00000111 |  | 0805电阻 | 13.7R |  | 片式厚膜电阻-13.7ohm/13.7-1/8W-±1%-0805 | Res | G:\Library\AD_Library\SCH\01_Basic.SchLib | R0805 | G:\Library\AD_Library\PCB\001-Resistance.PcbLib |  | ±1% | 150V | 2A | 125mW | -55℃~+155℃ |  |  | 2.0mm*1.25mm*0.55mm
SF01-03-00000112 |  | 0805电阻 | 14.0R |  | 片式厚膜电阻-14.0ohm/14.0-1/8W-±1%-0805 | Res | G:\Library\AD_Library\SCH\01_Basic.SchLib | R0805 | G:\Library\AD_Library\PCB\001-Resistance.PcbLib |  | ±1% | 150V | 2A | 125mW | -55℃~+155℃ |  |  | 2.0mm*1.25mm*0.55mm
SF01-03-00000113 |  | 0805电阻 | 14.3R |  | 片式厚膜电阻-14.3ohm/14.3-1/8W-±1%-0805 | Res | G:\Library\AD_Library\SCH\01_Basic.SchLib | R0805 | G:\Library\AD_Library\PCB\001-Resistance.PcbLib |  | ±1% | 150V | 2A | 125mW | -55℃~+155℃ |  |  | 2.0mm*1.25mm*0.55mm
SF01-03-00000114 |  | 0805电阻 | 14.7R |  | 片式厚膜电阻-14.7ohm/14.7-1/8W-±1%-0805 | Res | G:\Library\AD_Library\SCH\01_Basic.SchLib | R0805 | G:\Library\AD_Library\PCB\001-Resistance.PcbLib |  | ±1% | 150V | 2A | 125mW | -55℃~+155℃ |  |  | 2.0mm*1.25mm*0.55mm
SF01-03-00000115 |  | 0805电阻 | 15.0R |  | 片式厚膜电阻-15.0ohm/15.0-1/8W-±1%-0805 | Res | G:\Library\AD_Library\SCH\01_Basic.SchLib | R0805 | G:\Library\AD_Library\PCB\001-Resistance.PcbLib |  | ±1% | 150V | 2A | 125mW | -55℃~+155℃ |  |  | 2.0mm*1.25mm*0.55mm
SF01-03-00000116 |  | 0805电阻 | 15.4R |  | 片式厚膜电阻-15.4ohm/15.4-1/8W-±1%-0805 | Res | G:\Library\AD_Library\SCH\01_Basic.SchLib | R0805 | G:\Library\AD_Library\PCB\001-Resistance.PcbLib |  | ±1% | 150V | 2A | 125mW | -55℃~+155℃ |  |  | 2.0mm*1.25mm*0.55mm
SF01-03-00000117 |  | 0805电阻 | 15.8R |  | 片式厚膜电阻-15.8ohm/15.8-1/8W-±1%-0805 | Res | G:\Library\AD_Library\SCH\01_Basic.SchLib | R0805 | G:\Library\AD_Library\PCB\001-Resistance.PcbLib |  | ±1% | 150V | 2A | 125mW | -55℃~+155℃ |  |  | 2.0mm*1.25mm*0.55mm
SF01-03-00000118 |  | 0805电阻 | 16.2R |  | 片式厚膜电阻-16.2ohm/16.2-1/8W-±1%-0805 | Res | G:\Library\AD_Library\SCH\01_Basic.SchLib | R0805 | G:\Library\AD_Library\PCB\001-Resistance.PcbLib |  | ±1% | 150V | 2A | 125mW | -55℃~+155℃ |  |  | 2.0mm*1.25mm*0.55mm
SF01-03-00000119 |  | 0805电阻 | 16.5R |  | 片式厚膜电阻-16.5ohm/16.5-1/8W-±1%-0805 | Res | G:\Library\AD_Library\SCH\01_Basic.SchLib | R0805 | G:\Library\AD_Library\PCB\001-Resistance.PcbLib |  | ±1% | 150V | 2A | 125mW | -55℃~+155℃ |  |  | 2.0mm*1.25mm*0.55mm
SF01-03-00000120 |  | 0805电阻 | 16.9R |  | 片式厚膜电阻-16.9ohm/16.9-1/8W-±1%-0805 | Res | G:\Library\AD_Library\SCH\01_Basic.SchLib | R0805 | G:\Library\AD_Library\PCB\001-Resistance.PcbLib |  | ±1% | 150V | 2A | 125mW | -55℃~+155℃ |  |  | 2.0mm*1.25mm*0.55mm
SF01-03-00000121 |  | 0805电阻 | 17.4R |  | 片式厚膜电阻-17.4ohm/17.4-1/8W-±1%-0805 | Res | G:\Library\AD_Library\SCH\01_Basic.SchLib | R0805 | G:\Library\AD_Library\PCB\001-Resistance.PcbLib |  | ±1% | 150V | 2A | 125mW | -55℃~+155℃ |  |  | 2.0mm*1.25mm*0.55mm
SF01-03-00000122 |  | 0805电阻 | 17.8R |  | 片式厚膜电阻-17.8ohm/17.8-1/8W-±1%-0805 | Res | G:\Library\AD_Library\SCH\01_Basic.SchLib | R0805 | G:\Library\AD_Library\PCB\001-Resistance.PcbLib |  | ±1% | 150V | 2A | 125mW | -55℃~+155℃ |  |  | 2.0mm*1.25mm*0.55mm
SF01-03-00000123 |  | 0805电阻 | 18.2R |  | 片式厚膜电阻-18.2ohm/18.2-1/8W-±1%-0805 | Res | G:\Library\AD_Library\SCH\01_Basic.SchLib | R0805 | G:\Library\AD_Library\PCB\001-Resistance.PcbLib |  | ±1% | 150V | 2A | 125mW | -55℃~+155℃ |  |  | 2.0mm*1.25mm*0.55mm
SF01-03-00000124 |  | 0805电阻 | 18.7R |  | 片式厚膜电阻-18.7ohm/18.7-1/8W-±1%-0805 | Res | G:\Library\AD_Library\SCH\01_Basic.SchLib | R0805 | G:\Library\AD_Library\PCB\001-Resistance.PcbLib |  | ±1% | 150V | 2A | 125mW | -55℃~+155℃ |  |  | 2.0mm*1.25mm*0.55mm
SF01-03-00000125 |  | 0805电阻 | 19.1R |  | 片式厚膜电阻-19.1ohm/19.1-1/8W-±1%-0805 | Res | G:\Library\AD_Library\SCH\01_Basic.SchLib | R0805 | G:\Library\AD_Library\PCB\001-Resistance.PcbLib |  | ±1% | 150V | 2A | 125mW | -55℃~+155℃ |  |  | 2.0mm*1.25mm*0.55mm
SF01-03-00000126 |  | 0805电阻 | 19.6R |  | 片式厚膜电阻-19.6ohm/19.6-1/8W-±1%-0805 | Res | G:\Library\AD_Library\SCH\01_Basic.SchLib | R0805 | G:\Library\AD_Library\PCB\001-Resistance.PcbLib |  | ±1% | 150V | 2A | 125mW | -55℃~+155℃ |  |  | 2.0mm*1.25mm*0.55mm
SF01-03-00000127 |  | 0805电阻 | 20.0R |  | 片式厚膜电阻-20.0ohm/20.0-1/8W-±1%-0805 | Res | G:\Library\AD_Library\SCH\01_Basic.SchLib | R0805 | G:\Library\AD_Library\PCB\001-Resistance.PcbLib |  | ±1% | 150V | 2A | 125mW | -55℃~+155℃ |  |  | 2.0mm*1.25mm*0.55mm
SF01-03-00000128 |  | 0805电阻 | 20.5R |  | 片式厚膜电阻-20.5ohm/20.5-1/8W-±1%-0805 | Res | G:\Library\AD_Library\SCH\01_Basic.SchLib | R0805 | G:\Library\AD_Library\PCB\001-Resistance.PcbLib |  | ±1% | 150V | 2A | 125mW | -55℃~+155℃ |  |  | 2.0mm*1.25mm*0.55mm
SF01-03-00000129 |  | 0805电阻 | 21.0R |  | 片式厚膜电阻-21.0ohm/21.0-1/8W-±1%-0805 | Res | G:\Library\AD_Library\SCH\01_Basic.SchLib | R0805 | G:\Library\AD_Library\PCB\001-Resistance.PcbLib |  | ±1% | 150V | 2A | 125mW | -55℃~+155℃ |  |  | 2.0mm*1.25mm*0.55mm
SF01-03-00000130 |  | 0805电阻 | 21.5R |  | 片式厚膜电阻-21.5ohm/21.5-1/8W-±1%-0805 | Res | G:\Library\AD_Library\SCH\01_Basic.SchLib | R0805 | G:\Library\AD_Library\PCB\001-Resistance.PcbLib |  | ±1% | 150V | 2A | 125mW | -55℃~+155℃ |  |  | 2.0mm*1.25mm*0.55mm
SF01-03-00000131 |  | 0805电阻 | 22.1R |  | 片式厚膜电阻-22.1ohm/22.1-1/8W-±1%-0805 | Res | G:\Library\AD_Library\SCH\01_Basic.SchLib | R0805 | G:\Library\AD_Library\PCB\001-Resistance.PcbLib |  | ±1% | 150V | 2A | 125mW | -55℃~+155℃ |  |  | 2.0mm*1.25mm*0.55mm
SF01-03-00000132 |  | 0805电阻 | 22.6R |  | 片式厚膜电阻-22.6ohm/22.6-1/8W-±1%-0805 | Res | G:\Library\AD_Library\SCH\01_Basic.SchLib | R0805 | G:\Library\AD_Library\PCB\001-Resistance.PcbLib |  | ±1% | 150V | 2A | 125mW | -55℃~+155℃ |  |  | 2.0mm*1.25mm*0.55mm
SF01-03-00000133 |  | 0805电阻 | 23.2R |  | 片式厚膜电阻-23.2ohm/23.2-1/8W-±1%-0805 | Res | G:\Library\AD_Library\SCH\01_Basic.SchLib | R0805 | G:\Library\AD_Library\PCB\001-Resistance.PcbLib |  | ±1% | 150V | 2A | 125mW | -55℃~+155℃ |  |  | 2.0mm*1.25mm*0.55mm
SF01-03-00000134 |  | 0805电阻 | 23.7R |  | 片式厚膜电阻-23.7ohm/23.7-1/8W-±1%-0805 | Res | G:\Library\AD_Library\SCH\01_Basic.SchLib | R0805 | G:\Library\AD_Library\PCB\001-Resistance.PcbLib |  | ±1% | 150V | 2A | 125mW | -55℃~+155℃ |  |  | 2.0mm*1.25mm*0.55mm
SF01-03-00000135 |  | 0805电阻 | 24.3R |  | 片式厚膜电阻-24.3ohm/24.3-1/8W-±1%-0805 | Res | G:\Library\AD_Library\SCH\01_Basic.SchLib | R0805 | G:\Library\AD_Library\PCB\001-Resistance.PcbLib |  | ±1% | 150V | 2A | 125mW | -55℃~+155℃ |  |  | 2.0mm*1.25mm*0.55mm
SF01-03-00000136 |  | 0805电阻 | 24.9R |  | 片式厚膜电阻-24.9ohm/24.9-1/8W-±1%-0805 | Res | G:\Library\AD_Library\SCH\01_Basic.SchLib | R0805 | G:\Library\AD_Library\PCB\001-Resistance.PcbLib |  | ±1% | 150V | 2A | 125mW | -55℃~+155℃ |  |  | 2.0mm*1.25mm*0.55mm
SF01-03-00000137 |  | 0805电阻 | 25.5R |  | 片式厚膜电阻-25.5ohm/25.5-1/8W-±1%-0805 | Res | G:\Library\AD_Library\SCH\01_Basic.SchLib | R0805 | G:\Library\AD_Library\PCB\001-Resistance.PcbLib |  | ±1% | 150V | 2A | 125mW | -55℃~+155℃ |  |  | 2.0mm*1.25mm*0.55mm
SF01-03-00000138 |  | 0805电阻 | 26.1R |  | 片式厚膜电阻-26.1ohm/26.1-1/8W-±1%-0805 | Res | G:\Library\AD_Library\SCH\01_Basic.SchLib | R0805 | G:\Library\AD_Library\PCB\001-Resistance.PcbLib |  | ±1% | 150V | 2A | 125mW | -55℃~+155℃ |  |  | 2.0mm*1.25mm*0.55mm
SF01-03-00000139 |  | 0805电阻 | 26.7R |  | 片式厚膜电阻-26.7ohm/26.7-1/8W-±1%-0805 | Res | G:\Library\AD_Library\SCH\01_Basic.SchLib | R0805 | G:\Library\AD_Library\PCB\001-Resistance.PcbLib |  | ±1% | 150V | 2A | 125mW | -55℃~+155℃ |  |  | 2.0mm*1.25mm*0.55mm
SF01-03-00000140 |  | 0805电阻 | 27.4R |  | 片式厚膜电阻-27.4ohm/27.4-1/8W-±1%-0805 | Res | G:\Library\AD_Library\SCH\01_Basic.SchLib | R0805 | G:\Library\AD_Library\PCB\001-Resistance.PcbLib |  | ±1% | 150V | 2A | 125mW | -55℃~+155℃ |  |  | 2.0mm*1.25mm*0.55mm
SF01-03-00000141 |  | 0805电阻 | 28.0R |  | 片式厚膜电阻-28.0ohm/28.0-1/8W-±1%-0805 | Res | G:\Library\AD_Library\SCH\01_Basic.SchLib | R0805 | G:\Library\AD_Library\PCB\001-Resistance.PcbLib |  | ±1% | 150V | 2A | 125mW | -55℃~+155℃ |  |  | 2.0mm*1.25mm*0.55mm
SF01-03-00000142 |  | 0805电阻 | 28.7R |  | 片式厚膜电阻-28.7ohm/28.7-1/8W-±1%-0805 | Res | G:\Library\AD_Library\SCH\01_Basic.SchLib | R0805 | G:\Library\AD_Library\PCB\001-Resistance.PcbLib |  | ±1% | 150V | 2A | 125mW | -55℃~+155℃ |  |  | 2.0mm*1.25mm*0.55mm
SF01-03-00000143 |  | 0805电阻 | 29.4R |  | 片式厚膜电阻-29.4ohm/29.4-1/8W-±1%-0805 | Res | G:\Library\AD_Library\SCH\01_Basic.SchLib | R0805 | G:\Library\AD_Library\PCB\001-Resistance.PcbLib |  | ±1% | 150V | 2A | 125mW | -55℃~+155℃ |  |  | 2.0mm*1.25mm*0.55mm
SF01-03-00000144 |  | 0805电阻 | 30.1R |  | 片式厚膜电阻-30.1ohm/30.1-1/8W-±1%-0805 | Res | G:\Library\AD_Library\SCH\01_Basic.SchLib | R0805 | G:\Library\AD_Library\PCB\001-Resistance.PcbLib |  | ±1% | 150V | 2A | 125mW | -55℃~+155℃ |  |  | 2.0mm*1.25mm*0.55mm
SF01-03-00000145 |  | 0805电阻 | 30.9R |  | 片式厚膜电阻-30.9ohm/30.9-1/8W-±1%-0805 | Res | G:\Library\AD_Library\SCH\01_Basic.SchLib | R0805 | G:\Library\AD_Library\PCB\001-Resistance.PcbLib |  | ±1% | 150V | 2A | 125mW | -55℃~+155℃ |  |  | 2.0mm*1.25mm*0.55mm
SF01-03-00000146 |  | 0805电阻 | 31.6R |  | 片式厚膜电阻-31.6ohm/31.6-1/8W-±1%-0805 | Res | G:\Library\AD_Library\SCH\01_Basic.SchLib | R0805 | G:\Library\AD_Library\PCB\001-Resistance.PcbLib |  | ±1% | 150V | 2A | 125mW | -55℃~+155℃ |  |  | 2.0mm*1.25mm*0.55mm
SF01-03-00000147 |  | 0805电阻 | 32.4R |  | 片式厚膜电阻-32.4ohm/32.4-1/8W-±1%-0805 | Res | G:\Library\AD_Library\SCH\01_Basic.SchLib | R0805 | G:\Library\AD_Library\PCB\001-Resistance.PcbLib |  | ±1% | 150V | 2A | 125mW | -55℃~+155℃ |  |  | 2.0mm*1.25mm*0.55mm
SF01-03-00000148 |  | 0805电阻 | 33.2R |  | 片式厚膜电阻-33.2ohm/33.2-1/8W-±1%-0805 | Res | G:\Library\AD_Library\SCH\01_Basic.SchLib | R0805 | G:\Library\AD_Library\PCB\001-Resistance.PcbLib |  | ±1% | 150V | 2A | 125mW | -55℃~+155℃ |  |  | 2.0mm*1.25mm*0.55mm
SF01-03-00000149 |  | 0805电阻 | 34.0R |  | 片式厚膜电阻-34.0ohm/34.0-1/8W-±1%-0805 | Res | G:\Library\AD_Library\SCH\01_Basic.SchLib | R0805 | G:\Library\AD_Library\PCB\001-Resistance.PcbLib |  | ±1% | 150V | 2A | 125mW | -55℃~+155℃ |  |  | 2.0mm*1.25mm*0.55mm
SF01-03-00000150 |  | 0805电阻 | 34.8R |  | 片式厚膜电阻-34.8ohm/34.8-1/8W-±1%-0805 | Res | G:\Library\AD_Library\SCH\01_Basic.SchLib | R0805 | G:\Library\AD_Library\PCB\001-Resistance.PcbLib |  | ±1% | 150V | 2A | 125mW | -55℃~+155℃ |  |  | 2.0mm*1.25mm*0.55mm
SF01-03-00000151 |  | 0805电阻 | 35.7R |  | 片式厚膜电阻-35.7ohm/35.7-1/8W-±1%-0805 | Res | G:\Library\AD_Library\SCH\01_Basic.SchLib | R0805 | G:\Library\AD_Library\PCB\001-Resistance.PcbLib |  | ±1% | 150V | 2A | 125mW | -55℃~+155℃ |  |  | 2.0mm*1.25mm*0.55mm
SF01-03-00000152 |  | 0805电阻 | 36.5R |  | 片式厚膜电阻-36.5ohm/36.5-1/8W-±1%-0805 | Res | G:\Library\AD_Library\SCH\01_Basic.SchLib | R0805 | G:\Library\AD_Library\PCB\001-Resistance.PcbLib |  | ±1% | 150V | 2A | 125mW | -55℃~+155℃ |  |  | 2.0mm*1.25mm*0.55mm
SF01-03-00000153 |  | 0805电阻 | 37.4R |  | 片式厚膜电阻-37.4ohm/37.4-1/8W-±1%-0805 | Res | G:\Library\AD_Library\SCH\01_Basic.SchLib | R0805 | G:\Library\AD_Library\PCB\001-Resistance.PcbLib |  | ±1% | 150V | 2A | 125mW | -55℃~+155℃ |  |  | 2.0mm*1.25mm*0.55mm
SF01-03-00000154 |  | 0805电阻 | 38.3R |  | 片式厚膜电阻-38.3ohm/38.3-1/8W-±1%-0805 | Res | G:\Library\AD_Library\SCH\01_Basic.SchLib | R0805 | G:\Library\AD_Library\PCB\001-Resistance.PcbLib |  | ±1% | 150V | 2A | 125mW | -55℃~+155℃ |  |  | 2.0mm*1.25mm*0.55mm
SF01-03-00000155 |  | 0805电阻 | 39.2R |  | 片式厚膜电阻-39.2ohm/39.2-1/8W-±1%-0805 | Res | G:\Library\AD_Library\SCH\01_Basic.SchLib | R0805 | G:\Library\AD_Library\PCB\001-Resistance.PcbLib |  | ±1% | 150V | 2A | 125mW | -55℃~+155℃ |  |  | 2.0mm*1.25mm*0.55mm
SF01-03-00000156 |  | 0805电阻 | 40.2R |  | 片式厚膜电阻-40.2ohm/40.2-1/8W-±1%-0805 | Res | G:\Library\AD_Library\SCH\01_Basic.SchLib | R0805 | G:\Library\AD_Library\PCB\001-Resistance.PcbLib |  | ±1% | 150V | 2A | 125mW | -55℃~+155℃ |  |  | 2.0mm*1.25mm*0.55mm
SF01-03-00000157 |  | 0805电阻 | 41.2R |  | 片式厚膜电阻-41.2ohm/41.2-1/8W-±1%-0805 | Res | G:\Library\AD_Library\SCH\01_Basic.SchLib | R0805 | G:\Library\AD_Library\PCB\001-Resistance.PcbLib |  | ±1% | 150V | 2A | 125mW | -55℃~+155℃ |  |  | 2.0mm*1.25mm*0.55mm
SF01-03-00000158 |  | 0805电阻 | 42.2R |  | 片式厚膜电阻-42.2ohm/42.2-1/8W-±1%-0805 | Res | G:\Library\AD_Library\SCH\01_Basic.SchLib | R0805 | G:\Library\AD_Library\PCB\001-Resistance.PcbLib |  | ±1% | 150V | 2A | 125mW | -55℃~+155℃ |  |  | 2.0mm*1.25mm*0.55mm
SF01-03-00000159 |  | 0805电阻 | 43.2R |  | 片式厚膜电阻-43.2ohm/43.2-1/8W-±1%-0805 | Res | G:\Library\AD_Library\SCH\01_Basic.SchLib | R0805 | G:\Library\AD_Library\PCB\001-Resistance.PcbLib |  | ±1% | 150V | 2A | 125mW | -55℃~+155℃ |  |  | 2.0mm*1.25mm*0.55mm
SF01-03-00000160 |  | 0805电阻 | 44.2R |  | 片式厚膜电阻-44.2ohm/44.2-1/8W-±1%-0805 | Res | G:\Library\AD_Library\SCH\01_Basic.SchLib | R0805 | G:\Library\AD_Library\PCB\001-Resistance.PcbLib |  | ±1% | 150V | 2A | 125mW | -55℃~+155℃ |  |  | 2.0mm*1.25mm*0.55mm
SF01-03-00000161 |  | 0805电阻 | 45.3R |  | 片式厚膜电阻-45.3ohm/45.3-1/8W-±1%-0805 | Res | G:\Library\AD_Library\SCH\01_Basic.SchLib | R0805 | G:\Library\AD_Library\PCB\001-Resistance.PcbLib |  | ±1% | 150V | 2A | 125mW | -55℃~+155℃ |  |  | 2.0mm*1.25mm*0.55mm
SF01-03-00000162 |  | 0805电阻 | 46.4R |  | 片式厚膜电阻-46.4ohm/46.4-1/8W-±1%-0805 | Res | G:\Library\AD_Library\SCH\01_Basic.SchLib | R0805 | G:\Library\AD_Library\PCB\001-Resistance.PcbLib |  | ±1% | 150V | 2A | 125mW | -55℃~+155℃ |  |  | 2.0mm*1.25mm*0.55mm
SF01-03-00000163 |  | 0805电阻 | 47.5R |  | 片式厚膜电阻-47.5ohm/47.5-1/8W-±1%-0805 | Res | G:\Library\AD_Library\SCH\01_Basic.SchLib | R0805 | G:\Library\AD_Library\PCB\001-Resistance.PcbLib |  | ±1% | 150V | 2A | 125mW | -55℃~+155℃ |  |  | 2.0mm*1.25mm*0.55mm
SF01-03-00000164 |  | 0805电阻 | 48.7R |  | 片式厚膜电阻-48.7ohm/48.7-1/8W-±1%-0805 | Res | G:\Library\AD_Library\SCH\01_Basic.SchLib | R0805 | G:\Library\AD_Library\PCB\001-Resistance.PcbLib |  | ±1% | 150V | 2A | 125mW | -55℃~+155℃ |  |  | 2.0mm*1.25mm*0.55mm
SF01-03-00000165 |  | 0805电阻 | 49.9R |  | 片式厚膜电阻-49.9ohm/49.9-1/8W-±1%-0805 | Res | G:\Library\AD_Library\SCH\01_Basic.SchLib | R0805 | G:\Library\AD_Library\PCB\001-Resistance.PcbLib |  | ±1% | 150V | 2A | 125mW | -55℃~+155℃ |  |  | 2.0mm*1.25mm*0.55mm
SF01-03-00000166 |  | 0805电阻 | 51.1R |  | 片式厚膜电阻-51.1ohm/51.1-1/8W-±1%-0805 | Res | G:\Library\AD_Library\SCH\01_Basic.SchLib | R0805 | G:\Library\AD_Library\PCB\001-Resistance.PcbLib |  | ±1% | 150V | 2A | 125mW | -55℃~+155℃ |  |  | 2.0mm*1.25mm*0.55mm
SF01-03-00000167 |  | 0805电阻 | 52.3R |  | 片式厚膜电阻-52.3ohm/52.3-1/8W-±1%-0805 | Res | G:\Library\AD_Library\SCH\01_Basic.SchLib | R0805 | G:\Library\AD_Library\PCB\001-Resistance.PcbLib |  | ±1% | 150V | 2A | 125mW | -55℃~+155℃ |  |  | 2.0mm*1.25mm*0.55mm
SF01-03-00000168 |  | 0805电阻 | 53.6R |  | 片式厚膜电阻-53.6ohm/53.6-1/8W-±1%-0805 | Res | G:\Library\AD_Library\SCH\01_Basic.SchLib | R0805 | G:\Library\AD_Library\PCB\001-Resistance.PcbLib |  | ±1% | 150V | 2A | 125mW | -55℃~+155℃ |  |  | 2.0mm*1.25mm*0.55mm
SF01-03-00000169 |  | 0805电阻 | 54.9R |  | 片式厚膜电阻-54.9ohm/54.9-1/8W-±1%-0805 | Res | G:\Library\AD_Library\SCH\01_Basic.SchLib | R0805 | G:\Library\AD_Library\PCB\001-Resistance.PcbLib |  | ±1% | 150V | 2A | 125mW | -55℃~+155℃ |  |  | 2.0mm*1.25mm*0.55mm
SF01-03-00000170 |  | 0805电阻 | 56.2R |  | 片式厚膜电阻-56.2ohm/56.2-1/8W-±1%-0805 | Res | G:\Library\AD_Library\SCH\01_Basic.SchLib | R0805 | G:\Library\AD_Library\PCB\001-Resistance.PcbLib |  | ±1% | 150V | 2A | 125mW | -55℃~+155℃ |  |  | 2.0mm*1.25mm*0.55mm
SF01-03-00000171 |  | 0805电阻 | 57.6R |  | 片式厚膜电阻-57.6ohm/57.6-1/8W-±1%-0805 | Res | G:\Library\AD_Library\SCH\01_Basic.SchLib | R0805 | G:\Library\AD_Library\PCB\001-Resistance.PcbLib |  | ±1% | 150V | 2A | 125mW | -55℃~+155℃ |  |  | 2.0mm*1.25mm*0.55mm
SF01-03-00000172 |  | 0805电阻 | 59.0R |  | 片式厚膜电阻-59.0ohm/59.0-1/8W-±1%-0805 | Res | G:\Library\AD_Library\SCH\01_Basic.SchLib | R0805 | G:\Library\AD_Library\PCB\001-Resistance.PcbLib |  | ±1% | 150V | 2A | 125mW | -55℃~+155℃ |  |  | 2.0mm*1.25mm*0.55mm
SF01-03-00000173 |  | 0805电阻 | 60.4R |  | 片式厚膜电阻-60.4ohm/60.4-1/8W-±1%-0805 | Res | G:\Library\AD_Library\SCH\01_Basic.SchLib | R0805 | G:\Library\AD_Library\PCB\001-Resistance.PcbLib |  | ±1% | 150V | 2A | 125mW | -55℃~+155℃ |  |  | 2.0mm*1.25mm*0.55mm
SF01-03-00000174 |  | 0805电阻 | 61.9R |  | 片式厚膜电阻-61.9ohm/61.9-1/8W-±1%-0805 | Res | G:\Library\AD_Library\SCH\01_Basic.SchLib | R0805 | G:\Library\AD_Library\PCB\001-Resistance.PcbLib |  | ±1% | 150V | 2A | 125mW | -55℃~+155℃ |  |  | 2.0mm*1.25mm*0.55mm
SF01-03-00000175 |  | 0805电阻 | 63.4R |  | 片式厚膜电阻-63.4ohm/63.4-1/8W-±1%-0805 | Res | G:\Library\AD_Library\SCH\01_Basic.SchLib | R0805 | G:\Library\AD_Library\PCB\001-Resistance.PcbLib |  | ±1% | 150V | 2A | 125mW | -55℃~+155℃ |  |  | 2.0mm*1.25mm*0.55mm
SF01-03-00000176 |  | 0805电阻 | 64.9R |  | 片式厚膜电阻-64.9ohm/64.9-1/8W-±1%-0805 | Res | G:\Library\AD_Library\SCH\01_Basic.SchLib | R0805 | G:\Library\AD_Library\PCB\001-Resistance.PcbLib |  | ±1% | 150V | 2A | 125mW | -55℃~+155℃ |  |  | 2.0mm*1.25mm*0.55mm
SF01-03-00000177 |  | 0805电阻 | 66.5R |  | 片式厚膜电阻-66.5ohm/66.5-1/8W-±1%-0805 | Res | G:\Library\AD_Library\SCH\01_Basic.SchLib | R0805 | G:\Library\AD_Library\PCB\001-Resistance.PcbLib |  | ±1% | 150V | 2A | 125mW | -55℃~+155℃ |  |  | 2.0mm*1.25mm*0.55mm
SF01-03-00000178 |  | 0805电阻 | 68.1R |  | 片式厚膜电阻-68.1ohm/68.1-1/8W-±1%-0805 | Res | G:\Library\AD_Library\SCH\01_Basic.SchLib | R0805 | G:\Library\AD_Library\PCB\001-Resistance.PcbLib |  | ±1% | 150V | 2A | 125mW | -55℃~+155℃ |  |  | 2.0mm*1.25mm*0.55mm
SF01-03-00000179 |  | 0805电阻 | 69.8R |  | 片式厚膜电阻-69.8ohm/69.8-1/8W-±1%-0805 | Res | G:\Library\AD_Library\SCH\01_Basic.SchLib | R0805 | G:\Library\AD_Library\PCB\001-Resistance.PcbLib |  | ±1% | 150V | 2A | 125mW | -55℃~+155℃ |  |  | 2.0mm*1.25mm*0.55mm
SF01-03-00000180 |  | 0805电阻 | 71.5R |  | 片式厚膜电阻-71.5ohm/71.5-1/8W-±1%-0805 | Res | G:\Library\AD_Library\SCH\01_Basic.SchLib | R0805 | G:\Library\AD_Library\PCB\001-Resistance.PcbLib |  | ±1% | 150V | 2A | 125mW | -55℃~+155℃ |  |  | 2.0mm*1.25mm*0.55mm
SF01-03-00000181 |  | 0805电阻 | 73.2R |  | 片式厚膜电阻-73.2ohm/73.2-1/8W-±1%-0805 | Res | G:\Library\AD_Library\SCH\01_Basic.SchLib | R0805 | G:\Library\AD_Library\PCB\001-Resistance.PcbLib |  | ±1% | 150V | 2A | 125mW | -55℃~+155℃ |  |  | 2.0mm*1.25mm*0.55mm
SF01-03-00000182 |  | 0805电阻 | 75.0R |  | 片式厚膜电阻-75.0ohm/75.0-1/8W-±1%-0805 | Res | G:\Library\AD_Library\SCH\01_Basic.SchLib | R0805 | G:\Library\AD_Library\PCB\001-Resistance.PcbLib |  | ±1% | 150V | 2A | 125mW | -55℃~+155℃ |  |  | 2.0mm*1.25mm*0.55mm
SF01-03-00000183 |  | 0805电阻 | 76.8R |  | 片式厚膜电阻-76.8ohm/76.8-1/8W-±1%-0805 | Res | G:\Library\AD_Library\SCH\01_Basic.SchLib | R0805 | G:\Library\AD_Library\PCB\001-Resistance.PcbLib |  | ±1% | 150V | 2A | 125mW | -55℃~+155℃ |  |  | 2.0mm*1.25mm*0.55mm
SF01-03-00000184 |  | 0805电阻 | 78.7R |  | 片式厚膜电阻-78.7ohm/78.7-1/8W-±1%-0805 | Res | G:\Library\AD_Library\SCH\01_Basic.SchLib | R0805 | G:\Library\AD_Library\PCB\001-Resistance.PcbLib |  | ±1% | 150V | 2A | 125mW | -55℃~+155℃ |  |  | 2.0mm*1.25mm*0.55mm
SF01-03-00000185 |  | 0805电阻 | 80.6R |  | 片式厚膜电阻-80.6ohm/80.6-1/8W-±1%-0805 | Res | G:\Library\AD_Library\SCH\01_Basic.SchLib | R0805 | G:\Library\AD_Library\PCB\001-Resistance.PcbLib |  | ±1% | 150V | 2A | 125mW | -55℃~+155℃ |  |  | 2.0mm*1.25mm*0.55mm
SF01-03-00000186 |  | 0805电阻 | 82.5R |  | 片式厚膜电阻-82.5ohm/82.5-1/8W-±1%-0805 | Res | G:\Library\AD_Library\SCH\01_Basic.SchLib | R0805 | G:\Library\AD_Library\PCB\001-Resistance.PcbLib |  | ±1% | 150V | 2A | 125mW | -55℃~+155℃ |  |  | 2.0mm*1.25mm*0.55mm
SF01-03-00000187 |  | 0805电阻 | 84.5R |  | 片式厚膜电阻-84.5ohm/84.5-1/8W-±1%-0805 | Res | G:\Library\AD_Library\SCH\01_Basic.SchLib | R0805 | G:\Library\AD_Library\PCB\001-Resistance.PcbLib |  | ±1% | 150V | 2A | 125mW | -55℃~+155℃ |  |  | 2.0mm*1.25mm*0.55mm
SF01-03-00000188 |  | 0805电阻 | 86.6R |  | 片式厚膜电阻-86.6ohm/86.6-1/8W-±1%-0805 | Res | G:\Library\AD_Library\SCH\01_Basic.SchLib | R0805 | G:\Library\AD_Library\PCB\001-Resistance.PcbLib |  | ±1% | 150V | 2A | 125mW | -55℃~+155℃ |  |  | 2.0mm*1.25mm*0.55mm
SF01-03-00000189 |  | 0805电阻 | 88.7R |  | 片式厚膜电阻-88.7ohm/88.7-1/8W-±1%-0805 | Res | G:\Library\AD_Library\SCH\01_Basic.SchLib | R0805 | G:\Library\AD_Library\PCB\001-Resistance.PcbLib |  | ±1% | 150V | 2A | 125mW | -55℃~+155℃ |  |  | 2.0mm*1.25mm*0.55mm
SF01-03-00000190 |  | 0805电阻 | 90.9R |  | 片式厚膜电阻-90.9ohm/90.9-1/8W-±1%-0805 | Res | G:\Library\AD_Library\SCH\01_Basic.SchLib | R0805 | G:\Library\AD_Library\PCB\001-Resistance.PcbLib |  | ±1% | 150V | 2A | 125mW | -55℃~+155℃ |  |  | 2.0mm*1.25mm*0.55mm
SF01-03-00000191 |  | 0805电阻 | 93.1R |  | 片式厚膜电阻-93.1ohm/93.1-1/8W-±1%-0805 | Res | G:\Library\AD_Library\SCH\01_Basic.SchLib | R0805 | G:\Library\AD_Library\PCB\001-Resistance.PcbLib |  | ±1% | 150V | 2A | 125mW | -55℃~+155℃ |  |  | 2.0mm*1.25mm*0.55mm
SF01-03-00000192 |  | 0805电阻 | 95.3R |  | 片式厚膜电阻-95.3ohm/95.3-1/8W-±1%-0805 | Res | G:\Library\AD_Library\SCH\01_Basic.SchLib | R0805 | G:\Library\AD_Library\PCB\001-Resistance.PcbLib |  | ±1% | 150V | 2A | 125mW | -55℃~+155℃ |  |  | 2.0mm*1.25mm*0.55mm
SF01-03-00000193 |  | 0805电阻 | 97.6R |  | 片式厚膜电阻-97.6ohm/97.6-1/8W-±1%-0805 | Res | G:\Library\AD_Library\SCH\01_Basic.SchLib | R0805 | G:\Library\AD_Library\PCB\001-Resistance.PcbLib |  | ±1% | 150V | 2A | 125mW | -55℃~+155℃ |  |  | 2.0mm*1.25mm*0.55mm
SF01-03-00000194 |  | 0805电阻 | 100R |  | 片式厚膜电阻-100ohm/100-1/8W-±1%-0805 | Res | G:\Library\AD_Library\SCH\01_Basic.SchLib | R0805 | G:\Library\AD_Library\PCB\001-Resistance.PcbLib |  | ±1% | 150V | 2A | 125mW | -55℃~+155℃ |  |  | 2.0mm*1.25mm*0.55mm
SF01-03-00000195 |  | 0805电阻 | 102R |  | 片式厚膜电阻-102ohm/100-1/8W-±1%-0805 | Res | G:\Library\AD_Library\SCH\01_Basic.SchLib | R0805 | G:\Library\AD_Library\PCB\001-Resistance.PcbLib |  | ±1% | 150V | 2A | 125mW | -55℃~+155℃ |  |  | 2.0mm*1.25mm*0.55mm
SF01-03-00000196 |  | 0805电阻 | 105R |  | 片式厚膜电阻-105ohm/105-1/8W-±1%-0805 | Res | G:\Library\AD_Library\SCH\01_Basic.SchLib | R0805 | G:\Library\AD_Library\PCB\001-Resistance.PcbLib |  | ±1% | 150V | 2A | 125mW | -55℃~+155℃ |  |  | 2.0mm*1.25mm*0.55mm
SF01-03-00000197 |  | 0805电阻 | 107R |  | 片式厚膜电阻-107ohm/107-1/8W-±1%-0805 | Res | G:\Library\AD_Library\SCH\01_Basic.SchLib | R0805 | G:\Library\AD_Library\PCB\001-Resistance.PcbLib |  | ±1% | 150V | 2A | 125mW | -55℃~+155℃ |  |  | 2.0mm*1.25mm*0.55mm
SF01-03-00000198 |  | 0805电阻 | 110R |  | 片式厚膜电阻-110ohm/110-1/8W-±1%-0805 | Res | G:\Library\AD_Library\SCH\01_Basic.SchLib | R0805 | G:\Library\AD_Library\PCB\001-Resistance.PcbLib |  | ±1% | 150V | 2A | 125mW | -55℃~+155℃ |  |  | 2.0mm*1.25mm*0.55mm
SF01-03-00000199 |  | 0805电阻 | 113R |  | 片式厚膜电阻-113ohm/113-1/8W-±1%-0805 | Res | G:\Library\AD_Library\SCH\01_Basic.SchLib | R0805 | G:\Library\AD_Library\PCB\001-Resistance.PcbLib |  | ±1% | 150V | 2A | 125mW | -55℃~+155℃ |  |  | 2.0mm*1.25mm*0.55mm
SF01-03-00000200 |  | 0805电阻 | 115R |  | 片式厚膜电阻-115ohm/115-1/8W-±1%-0805 | Res | G:\Library\AD_Library\SCH\01_Basic.SchLib | R0805 | G:\Library\AD_Library\PCB\001-Resistance.PcbLib |  | ±1% | 150V | 2A | 125mW | -55℃~+155℃ |  |  | 2.0mm*1.25mm*0.55mm
SF01-03-00000201 |  | 0805电阻 | 118R |  | 片式厚膜电阻-118ohm/118-1/8W-±1%-0805 | Res | G:\Library\AD_Library\SCH\01_Basic.SchLib | R0805 | G:\Library\AD_Library\PCB\001-Resistance.PcbLib |  | ±1% | 150V | 2A | 125mW | -55℃~+155℃ |  |  | 2.0mm*1.25mm*0.55mm
SF01-03-00000202 |  | 0805电阻 | 121R |  | 片式厚膜电阻-121ohm/121-1/8W-±1%-0805 | Res | G:\Library\AD_Library\SCH\01_Basic.SchLib | R0805 | G:\Library\AD_Library\PCB\001-Resistance.PcbLib |  | ±1% | 150V | 2A | 125mW | -55℃~+155℃ |  |  | 2.0mm*1.25mm*0.55mm
SF01-03-00000203 |  | 0805电阻 | 124R |  | 片式厚膜电阻-124ohm/124-1/8W-±1%-0805 | Res | G:\Library\AD_Library\SCH\01_Basic.SchLib | R0805 | G:\Library\AD_Library\PCB\001-Resistance.PcbLib |  | ±1% | 150V | 2A | 125mW | -55℃~+155℃ |  |  | 2.0mm*1.25mm*0.55mm
SF01-03-00000204 |  | 0805电阻 | 127R |  | 片式厚膜电阻-127ohm/127-1/8W-±1%-0805 | Res | G:\Library\AD_Library\SCH\01_Basic.SchLib | R0805 | G:\Library\AD_Library\PCB\001-Resistance.PcbLib |  | ±1% | 150V | 2A | 125mW | -55℃~+155℃ |  |  | 2.0mm*1.25mm*0.55mm
SF01-03-00000205 |  | 0805电阻 | 130R |  | 片式厚膜电阻-130ohm/130-1/8W-±1%-0805 | Res | G:\Library\AD_Library\SCH\01_Basic.SchLib | R0805 | G:\Library\AD_Library\PCB\001-Resistance.PcbLib |  | ±1% | 150V | 2A | 125mW | -55℃~+155℃ |  |  | 2.0mm*1.25mm*0.55mm
SF01-03-00000206 |  | 0805电阻 | 133R |  | 片式厚膜电阻-133ohm/133-1/8W-±1%-0805 | Res | G:\Library\AD_Library\SCH\01_Basic.SchLib | R0805 | G:\Library\AD_Library\PCB\001-Resistance.PcbLib |  | ±1% | 150V | 2A | 125mW | -55℃~+155℃ |  |  | 2.0mm*1.25mm*0.55mm
SF01-03-00000207 |  | 0805电阻 | 137R |  | 片式厚膜电阻-137ohm/137-1/8W-±1%-0805 | Res | G:\Library\AD_Library\SCH\01_Basic.SchLib | R0805 | G:\Library\AD_Library\PCB\001-Resistance.PcbLib |  | ±1% | 150V | 2A | 125mW | -55℃~+155℃ |  |  | 2.0mm*1.25mm*0.55mm
SF01-03-00000208 |  | 0805电阻 | 140R |  | 片式厚膜电阻-140ohm/140-1/8W-±1%-0805 | Res | G:\Library\AD_Library\SCH\01_Basic.SchLib | R0805 | G:\Library\AD_Library\PCB\001-Resistance.PcbLib |  | ±1% | 150V | 2A | 125mW | -55℃~+155℃ |  |  | 2.0mm*1.25mm*0.55mm
SF01-03-00000209 |  | 0805电阻 | 143R |  | 片式厚膜电阻-143ohm/143-1/8W-±1%-0805 | Res | G:\Library\AD_Library\SCH\01_Basic.SchLib | R0805 | G:\Library\AD_Library\PCB\001-Resistance.PcbLib |  | ±1% | 150V | 2A | 125mW | -55℃~+155℃ |  |  | 2.0mm*1.25mm*0.55mm
SF01-03-00000210 |  | 0805电阻 | 147R |  | 片式厚膜电阻-147ohm/147-1/8W-±1%-0805 | Res | G:\Library\AD_Library\SCH\01_Basic.SchLib | R0805 | G:\Library\AD_Library\PCB\001-Resistance.PcbLib |  | ±1% | 150V | 2A | 125mW | -55℃~+155℃ |  |  | 2.0mm*1.25mm*0.55mm
SF01-03-00000211 |  | 0805电阻 | 150R |  | 片式厚膜电阻-150ohm/150-1/8W-±1%-0805 | Res | G:\Library\AD_Library\SCH\01_Basic.SchLib | R0805 | G:\Library\AD_Library\PCB\001-Resistance.PcbLib |  | ±1% | 150V | 2A | 125mW | -55℃~+155℃ |  |  | 2.0mm*1.25mm*0.55mm
SF01-03-00000212 |  | 0805电阻 | 154R |  | 片式厚膜电阻-154ohm/154-1/8W-±1%-0805 | Res | G:\Library\AD_Library\SCH\01_Basic.SchLib | R0805 | G:\Library\AD_Library\PCB\001-Resistance.PcbLib |  | ±1% | 150V | 2A | 125mW | -55℃~+155℃ |  |  | 2.0mm*1.25mm*0.55mm
SF01-03-00000213 |  | 0805电阻 | 158R |  | 片式厚膜电阻-158ohm/158-1/8W-±1%-0805 | Res | G:\Library\AD_Library\SCH\01_Basic.SchLib | R0805 | G:\Library\AD_Library\PCB\001-Resistance.PcbLib |  | ±1% | 150V | 2A | 125mW | -55℃~+155℃ |  |  | 2.0mm*1.25mm*0.55mm
SF01-03-00000214 |  | 0805电阻 | 162R |  | 片式厚膜电阻-162ohm/162-1/8W-±1%-0805 | Res | G:\Library\AD_Library\SCH\01_Basic.SchLib | R0805 | G:\Library\AD_Library\PCB\001-Resistance.PcbLib |  | ±1% | 150V | 2A | 125mW | -55℃~+155℃ |  |  | 2.0mm*1.25mm*0.55mm
SF01-03-00000215 |  | 0805电阻 | 165R |  | 片式厚膜电阻-165ohm/165-1/8W-±1%-0805 | Res | G:\Library\AD_Library\SCH\01_Basic.SchLib | R0805 | G:\Library\AD_Library\PCB\001-Resistance.PcbLib |  | ±1% | 150V | 2A | 125mW | -55℃~+155℃ |  |  | 2.0mm*1.25mm*0.55mm
SF01-03-00000216 |  | 0805电阻 | 169R |  | 片式厚膜电阻-169ohm/169-1/8W-±1%-0805 | Res | G:\Library\AD_Library\SCH\01_Basic.SchLib | R0805 | G:\Library\AD_Library\PCB\001-Resistance.PcbLib |  | ±1% | 150V | 2A | 125mW | -55℃~+155℃ |  |  | 2.0mm*1.25mm*0.55mm
SF01-03-00000217 |  | 0805电阻 | 174R |  | 片式厚膜电阻-174ohm/174-1/8W-±1%-0805 | Res | G:\Library\AD_Library\SCH\01_Basic.SchLib | R0805 | G:\Library\AD_Library\PCB\001-Resistance.PcbLib |  | ±1% | 150V | 2A | 125mW | -55℃~+155℃ |  |  | 2.0mm*1.25mm*0.55mm
SF01-03-00000218 |  | 0805电阻 | 178R |  | 片式厚膜电阻-178ohm/178-1/8W-±1%-0805 | Res | G:\Library\AD_Library\SCH\01_Basic.SchLib | R0805 | G:\Library\AD_Library\PCB\001-Resistance.PcbLib |  | ±1% | 150V | 2A | 125mW | -55℃~+155℃ |  |  | 2.0mm*1.25mm*0.55mm
SF01-03-00000219 |  | 0805电阻 | 182R |  | 片式厚膜电阻-182ohm/182-1/8W-±1%-0805 | Res | G:\Library\AD_Library\SCH\01_Basic.SchLib | R0805 | G:\Library\AD_Library\PCB\001-Resistance.PcbLib |  | ±1% | 150V | 2A | 125mW | -55℃~+155℃ |  |  | 2.0mm*1.25mm*0.55mm
SF01-03-00000220 |  | 0805电阻 | 187R |  | 片式厚膜电阻-187ohm/187-1/8W-±1%-0805 | Res | G:\Library\AD_Library\SCH\01_Basic.SchLib | R0805 | G:\Library\AD_Library\PCB\001-Resistance.PcbLib |  | ±1% | 150V | 2A | 125mW | -55℃~+155℃ |  |  | 2.0mm*1.25mm*0.55mm
SF01-03-00000221 |  | 0805电阻 | 191R |  | 片式厚膜电阻-191ohm/191-1/8W-±1%-0805 | Res | G:\Library\AD_Library\SCH\01_Basic.SchLib | R0805 | G:\Library\AD_Library\PCB\001-Resistance.PcbLib |  | ±1% | 150V | 2A | 125mW | -55℃~+155℃ |  |  | 2.0mm*1.25mm*0.55mm
SF01-03-00000222 |  | 0805电阻 | 196R |  | 片式厚膜电阻-196ohm/196-1/8W-±1%-0805 | Res | G:\Library\AD_Library\SCH\01_Basic.SchLib | R0805 | G:\Library\AD_Library\PCB\001-Resistance.PcbLib |  | ±1% | 150V | 2A | 125mW | -55℃~+155℃ |  |  | 2.0mm*1.25mm*0.55mm
SF01-03-00000223 |  | 0805电阻 | 200R |  | 片式厚膜电阻-200ohm/200-1/8W-±1%-0805 | Res | G:\Library\AD_Library\SCH\01_Basic.SchLib | R0805 | G:\Library\AD_Library\PCB\001-Resistance.PcbLib |  | ±1% | 150V | 2A | 125mW | -55℃~+155℃ |  |  | 2.0mm*1.25mm*0.55mm
SF01-03-00000224 |  | 0805电阻 | 205R |  | 片式厚膜电阻-205ohm/205-1/8W-±1%-0805 | Res | G:\Library\AD_Library\SCH\01_Basic.SchLib | R0805 | G:\Library\AD_Library\PCB\001-Resistance.PcbLib |  | ±1% | 150V | 2A | 125mW | -55℃~+155℃ |  |  | 2.0mm*1.25mm*0.55mm
SF01-03-00000225 |  | 0805电阻 | 210R |  | 片式厚膜电阻-210ohm/210-1/8W-±1%-0805 | Res | G:\Library\AD_Library\SCH\01_Basic.SchLib | R0805 | G:\Library\AD_Library\PCB\001-Resistance.PcbLib |  | ±1% | 150V | 2A | 125mW | -55℃~+155℃ |  |  | 2.0mm*1.25mm*0.55mm
SF01-03-00000226 |  | 0805电阻 | 215R |  | 片式厚膜电阻-215ohm/215-1/8W-±1%-0805 | Res | G:\Library\AD_Library\SCH\01_Basic.SchLib | R0805 | G:\Library\AD_Library\PCB\001-Resistance.PcbLib |  | ±1% | 150V | 2A | 125mW | -55℃~+155℃ |  |  | 2.0mm*1.25mm*0.55mm
SF01-03-00000227 |  | 0805电阻 | 221R |  | 片式厚膜电阻-221ohm/221-1/8W-±1%-0805 | Res | G:\Library\AD_Library\SCH\01_Basic.SchLib | R0805 | G:\Library\AD_Library\PCB\001-Resistance.PcbLib |  | ±1% | 150V | 2A | 125mW | -55℃~+155℃ |  |  | 2.0mm*1.25mm*0.55mm
SF01-03-00000228 |  | 0805电阻 | 226R |  | 片式厚膜电阻-226ohm/226-1/8W-±1%-0805 | Res | G:\Library\AD_Library\SCH\01_Basic.SchLib | R0805 | G:\Library\AD_Library\PCB\001-Resistance.PcbLib |  | ±1% | 150V | 2A | 125mW | -55℃~+155℃ |  |  | 2.0mm*1.25mm*0.55mm
SF01-03-00000229 |  | 0805电阻 | 232R |  | 片式厚膜电阻-232ohm/232-1/8W-±1%-0805 | Res | G:\Library\AD_Library\SCH\01_Basic.SchLib | R0805 | G:\Library\AD_Library\PCB\001-Resistance.PcbLib |  | ±1% | 150V | 2A | 125mW | -55℃~+155℃ |  |  | 2.0mm*1.25mm*0.55mm
SF01-03-00000230 |  | 0805电阻 | 237R |  | 片式厚膜电阻-237ohm/237-1/8W-±1%-0805 | Res | G:\Library\AD_Library\SCH\01_Basic.SchLib | R0805 | G:\Library\AD_Library\PCB\001-Resistance.PcbLib |  | ±1% | 150V | 2A | 125mW | -55℃~+155℃ |  |  | 2.0mm*1.25mm*0.55mm
SF01-03-00000231 |  | 0805电阻 | 243R |  | 片式厚膜电阻-243ohm/243-1/8W-±1%-0805 | Res | G:\Library\AD_Library\SCH\01_Basic.SchLib | R0805 | G:\Library\AD_Library\PCB\001-Resistance.PcbLib |  | ±1% | 150V | 2A | 125mW | -55℃~+155℃ |  |  | 2.0mm*1.25mm*0.55mm
SF01-03-00000232 |  | 0805电阻 | 249R |  | 片式厚膜电阻-249ohm/249-1/8W-±1%-0805 | Res | G:\Library\AD_Library\SCH\01_Basic.SchLib | R0805 | G:\Library\AD_Library\PCB\001-Resistance.PcbLib |  | ±1% | 150V | 2A | 125mW | -55℃~+155℃ |  |  | 2.0mm*1.25mm*0.55mm
SF01-03-00000233 |  | 0805电阻 | 255R |  | 片式厚膜电阻-255ohm/255-1/8W-±1%-0805 | Res | G:\Library\AD_Library\SCH\01_Basic.SchLib | R0805 | G:\Library\AD_Library\PCB\001-Resistance.PcbLib |  | ±1% | 150V | 2A | 125mW | -55℃~+155℃ |  |  | 2.0mm*1.25mm*0.55mm
SF01-03-00000234 |  | 0805电阻 | 261R |  | 片式厚膜电阻-261ohm/261-1/8W-±1%-0805 | Res | G:\Library\AD_Library\SCH\01_Basic.SchLib | R0805 | G:\Library\AD_Library\PCB\001-Resistance.PcbLib |  | ±1% | 150V | 2A | 125mW | -55℃~+155℃ |  |  | 2.0mm*1.25mm*0.55mm
SF01-03-00000235 |  | 0805电阻 | 267R |  | 片式厚膜电阻-267ohm/267-1/8W-±1%-0805 | Res | G:\Library\AD_Library\SCH\01_Basic.SchLib | R0805 | G:\Library\AD_Library\PCB\001-Resistance.PcbLib |  | ±1% | 150V | 2A | 125mW | -55℃~+155℃ |  |  | 2.0mm*1.25mm*0.55mm
SF01-03-00000236 |  | 0805电阻 | 274R |  | 片式厚膜电阻-274ohm/274-1/8W-±1%-0805 | Res | G:\Library\AD_Library\SCH\01_Basic.SchLib | R0805 | G:\Library\AD_Library\PCB\001-Resistance.PcbLib |  | ±1% | 150V | 2A | 125mW | -55℃~+155℃ |  |  | 2.0mm*1.25mm*0.55mm
SF01-03-00000237 |  | 0805电阻 | 280R |  | 片式厚膜电阻-280ohm/280-1/8W-±1%-0805 | Res | G:\Library\AD_Library\SCH\01_Basic.SchLib | R0805 | G:\Library\AD_Library\PCB\001-Resistance.PcbLib |  | ±1% | 150V | 2A | 125mW | -55℃~+155℃ |  |  | 2.0mm*1.25mm*0.55mm
SF01-03-00000238 |  | 0805电阻 | 287R |  | 片式厚膜电阻-287ohm/287-1/8W-±1%-0805 | Res | G:\Library\AD_Library\SCH\01_Basic.SchLib | R0805 | G:\Library\AD_Library\PCB\001-Resistance.PcbLib |  | ±1% | 150V | 2A | 125mW | -55℃~+155℃ |  |  | 2.0mm*1.25mm*0.55mm
SF01-03-00000239 |  | 0805电阻 | 294R |  | 片式厚膜电阻-294ohm/294-1/8W-±1%-0805 | Res | G:\Library\AD_Library\SCH\01_Basic.SchLib | R0805 | G:\Library\AD_Library\PCB\001-Resistance.PcbLib |  | ±1% | 150V | 2A | 125mW | -55℃~+155℃ |  |  | 2.0mm*1.25mm*0.55mm
SF01-03-00000240 |  | 0805电阻 | 301R |  | 片式厚膜电阻-301ohm/301-1/8W-±1%-0805 | Res | G:\Library\AD_Library\SCH\01_Basic.SchLib | R0805 | G:\Library\AD_Library\PCB\001-Resistance.PcbLib |  | ±1% | 150V | 2A | 125mW | -55℃~+155℃ |  |  | 2.0mm*1.25mm*0.55mm
SF01-03-00000241 |  | 0805电阻 | 309R |  | 片式厚膜电阻-309ohm/309-1/8W-±1%-0805 | Res | G:\Library\AD_Library\SCH\01_Basic.SchLib | R0805 | G:\Library\AD_Library\PCB\001-Resistance.PcbLib |  | ±1% | 150V | 2A | 125mW | -55℃~+155℃ |  |  | 2.0mm*1.25mm*0.55mm
SF01-03-00000242 |  | 0805电阻 | 316R |  | 片式厚膜电阻-316ohm/316-1/8W-±1%-0805 | Res | G:\Library\AD_Library\SCH\01_Basic.SchLib | R0805 | G:\Library\AD_Library\PCB\001-Resistance.PcbLib |  | ±1% | 150V | 2A | 125mW | -55℃~+155℃ |  |  | 2.0mm*1.25mm*0.55mm
SF01-03-00000243 |  | 0805电阻 | 324R |  | 片式厚膜电阻-324ohm/324-1/8W-±1%-0805 | Res | G:\Library\AD_Library\SCH\01_Basic.SchLib | R0805 | G:\Library\AD_Library\PCB\001-Resistance.PcbLib |  | ±1% | 150V | 2A | 125mW | -55℃~+155℃ |  |  | 2.0mm*1.25mm*0.55mm
SF01-03-00000244 |  | 0805电阻 | 332R |  | 片式厚膜电阻-332ohm/332-1/8W-±1%-0805 | Res | G:\Library\AD_Library\SCH\01_Basic.SchLib | R0805 | G:\Library\AD_Library\PCB\001-Resistance.PcbLib |  | ±1% | 150V | 2A | 125mW | -55℃~+155℃ |  |  | 2.0mm*1.25mm*0.55mm
SF01-03-00000245 |  | 0805电阻 | 340R |  | 片式厚膜电阻-340ohm/340-1/8W-±1%-0805 | Res | G:\Library\AD_Library\SCH\01_Basic.SchLib | R0805 | G:\Library\AD_Library\PCB\001-Resistance.PcbLib |  | ±1% | 150V | 2A | 125mW | -55℃~+155℃ |  |  | 2.0mm*1.25mm*0.55mm
SF01-03-00000246 |  | 0805电阻 | 348R |  | 片式厚膜电阻-348ohm/348-1/8W-±1%-0805 | Res | G:\Library\AD_Library\SCH\01_Basic.SchLib | R0805 | G:\Library\AD_Library\PCB\001-Resistance.PcbLib |  | ±1% | 150V | 2A | 125mW | -55℃~+155℃ |  |  | 2.0mm*1.25mm*0.55mm
SF01-03-00000247 |  | 0805电阻 | 357R |  | 片式厚膜电阻-357ohm/357-1/8W-±1%-0805 | Res | G:\Library\AD_Library\SCH\01_Basic.SchLib | R0805 | G:\Library\AD_Library\PCB\001-Resistance.PcbLib |  | ±1% | 150V | 2A | 125mW | -55℃~+155℃ |  |  | 2.0mm*1.25mm*0.55mm
SF01-03-00000248 |  | 0805电阻 | 365R |  | 片式厚膜电阻-365ohm/365-1/8W-±1%-0805 | Res | G:\Library\AD_Library\SCH\01_Basic.SchLib | R0805 | G:\Library\AD_Library\PCB\001-Resistance.PcbLib |  | ±1% | 150V | 2A | 125mW | -55℃~+155℃ |  |  | 2.0mm*1.25mm*0.55mm
SF01-03-00000249 |  | 0805电阻 | 374R |  | 片式厚膜电阻-374ohm/374-1/8W-±1%-0805 | Res | G:\Library\AD_Library\SCH\01_Basic.SchLib | R0805 | G:\Library\AD_Library\PCB\001-Resistance.PcbLib |  | ±1% | 150V | 2A | 125mW | -55℃~+155℃ |  |  | 2.0mm*1.25mm*0.55mm
SF01-03-00000250 |  | 0805电阻 | 383R |  | 片式厚膜电阻-383ohm/383-1/8W-±1%-0805 | Res | G:\Library\AD_Library\SCH\01_Basic.SchLib | R0805 | G:\Library\AD_Library\PCB\001-Resistance.PcbLib |  | ±1% | 150V | 2A | 125mW | -55℃~+155℃ |  |  | 2.0mm*1.25mm*0.55mm
SF01-03-00000251 |  | 0805电阻 | 392R |  | 片式厚膜电阻-392ohm/392-1/8W-±1%-0805 | Res | G:\Library\AD_Library\SCH\01_Basic.SchLib | R0805 | G:\Library\AD_Library\PCB\001-Resistance.PcbLib |  | ±1% | 150V | 2A | 125mW | -55℃~+155℃ |  |  | 2.0mm*1.25mm*0.55mm
SF01-03-00000252 |  | 0805电阻 | 402R |  | 片式厚膜电阻-402ohm/402-1/8W-±1%-0805 | Res | G:\Library\AD_Library\SCH\01_Basic.SchLib | R0805 | G:\Library\AD_Library\PCB\001-Resistance.PcbLib |  | ±1% | 150V | 2A | 125mW | -55℃~+155℃ |  |  | 2.0mm*1.25mm*0.55mm
SF01-03-00000253 |  | 0805电阻 | 412R |  | 片式厚膜电阻-412ohm/412-1/8W-±1%-0805 | Res | G:\Library\AD_Library\SCH\01_Basic.SchLib | R0805 | G:\Library\AD_Library\PCB\001-Resistance.PcbLib |  | ±1% | 150V | 2A | 125mW | -55℃~+155℃ |  |  | 2.0mm*1.25mm*0.55mm
SF01-03-00000254 |  | 0805电阻 | 432R |  | 片式厚膜电阻-432ohm/432-1/8W-±1%-0805 | Res | G:\Library\AD_Library\SCH\01_Basic.SchLib | R0805 | G:\Library\AD_Library\PCB\001-Resistance.PcbLib |  | ±1% | 150V | 2A | 125mW | -55℃~+155℃ |  |  | 2.0mm*1.25mm*0.55mm
SF01-03-00000255 |  | 0805电阻 | 442R |  | 片式厚膜电阻-442ohm/442-1/8W-±1%-0805 | Res | G:\Library\AD_Library\SCH\01_Basic.SchLib | R0805 | G:\Library\AD_Library\PCB\001-Resistance.PcbLib |  | ±1% | 150V | 2A | 125mW | -55℃~+155℃ |  |  | 2.0mm*1.25mm*0.55mm
SF01-03-00000256 |  | 0805电阻 | 432R |  | 片式厚膜电阻-432ohm/432-1/8W-±1%-0805 | Res | G:\Library\AD_Library\SCH\01_Basic.SchLib | R0805 | G:\Library\AD_Library\PCB\001-Resistance.PcbLib |  | ±1% | 150V | 2A | 125mW | -55℃~+155℃ |  |  | 2.0mm*1.25mm*0.55mm
SF01-03-00000257 |  | 0805电阻 | 442R |  | 片式厚膜电阻-442ohm/442-1/8W-±1%-0805 | Res | G:\Library\AD_Library\SCH\01_Basic.SchLib | R0805 | G:\Library\AD_Library\PCB\001-Resistance.PcbLib |  | ±1% | 150V | 2A | 125mW | -55℃~+155℃ |  |  | 2.0mm*1.25mm*0.55mm
SF01-03-00000258 |  | 0805电阻 | 453R |  | 片式厚膜电阻-453ohm/453-1/8W-±1%-0805 | Res | G:\Library\AD_Library\SCH\01_Basic.SchLib | R0805 | G:\Library\AD_Library\PCB\001-Resistance.PcbLib |  | ±1% | 150V | 2A | 125mW | -55℃~+155℃ |  |  | 2.0mm*1.25mm*0.55mm
SF01-03-00000259 |  | 0805电阻 | 464R |  | 片式厚膜电阻-464ohm/464-1/8W-±1%-0805 | Res | G:\Library\AD_Library\SCH\01_Basic.SchLib | R0805 | G:\Library\AD_Library\PCB\001-Resistance.PcbLib |  | ±1% | 150V | 2A | 125mW | -55℃~+155℃ |  |  | 2.0mm*1.25mm*0.55mm
SF01-03-00000260 |  | 0805电阻 | 475R |  | 片式厚膜电阻-475ohm/475-1/8W-±1%-0805 | Res | G:\Library\AD_Library\SCH\01_Basic.SchLib | R0805 | G:\Library\AD_Library\PCB\001-Resistance.PcbLib |  | ±1% | 150V | 2A | 125mW | -55℃~+155℃ |  |  | 2.0mm*1.25mm*0.55mm
SF01-03-00000261 |  | 0805电阻 | 487R |  | 片式厚膜电阻-487ohm/487-1/8W-±1%-0805 | Res | G:\Library\AD_Library\SCH\01_Basic.SchLib | R0805 | G:\Library\AD_Library\PCB\001-Resistance.PcbLib |  | ±1% | 150V | 2A | 125mW | -55℃~+155℃ |  |  | 2.0mm*1.25mm*0.55mm
SF01-03-00000262 |  | 0805电阻 | 499R |  | 片式厚膜电阻-499ohm/499-1/8W-±1%-0805 | Res | G:\Library\AD_Library\SCH\01_Basic.SchLib | R0805 | G:\Library\AD_Library\PCB\001-Resistance.PcbLib |  | ±1% | 150V | 2A | 125mW | -55℃~+155℃ |  |  | 2.0mm*1.25mm*0.55mm
SF01-03-00000263 |  | 0805电阻 | 511R |  | 片式厚膜电阻-511ohm/511-1/8W-±1%-0805 | Res | G:\Library\AD_Library\SCH\01_Basic.SchLib | R0805 | G:\Library\AD_Library\PCB\001-Resistance.PcbLib |  | ±1% | 150V | 2A | 125mW | -55℃~+155℃ |  |  | 2.0mm*1.25mm*0.55mm
SF01-03-00000264 |  | 0805电阻 | 523R |  | 片式厚膜电阻-523ohm/523-1/8W-±1%-0805 | Res | G:\Library\AD_Library\SCH\01_Basic.SchLib | R0805 | G:\Library\AD_Library\PCB\001-Resistance.PcbLib |  | ±1% | 150V | 2A | 125mW | -55℃~+155℃ |  |  | 2.0mm*1.25mm*0.55mm
SF01-03-00000265 |  | 0805电阻 | 536R |  | 片式厚膜电阻-536ohm/536-1/8W-±1%-0805 | Res | G:\Library\AD_Library\SCH\01_Basic.SchLib | R0805 | G:\Library\AD_Library\PCB\001-Resistance.PcbLib |  | ±1% | 150V | 2A | 125mW | -55℃~+155℃ |  |  | 2.0mm*1.25mm*0.55mm
SF01-03-00000266 |  | 0805电阻 | 549R |  | 片式厚膜电阻-549ohm/549-1/8W-±1%-0805 | Res | G:\Library\AD_Library\SCH\01_Basic.SchLib | R0805 | G:\Library\AD_Library\PCB\001-Resistance.PcbLib |  | ±1% | 150V | 2A | 125mW | -55℃~+155℃ |  |  | 2.0mm*1.25mm*0.55mm
SF01-03-00000267 |  | 0805电阻 | 562R |  | 片式厚膜电阻-562ohm/562-1/8W-±1%-0805 | Res | G:\Library\AD_Library\SCH\01_Basic.SchLib | R0805 | G:\Library\AD_Library\PCB\001-Resistance.PcbLib |  | ±1% | 150V | 2A | 125mW | -55℃~+155℃ |  |  | 2.0mm*1.25mm*0.55mm
SF01-03-00000268 |  | 0805电阻 | 576R |  | 片式厚膜电阻-576ohm/576-1/8W-±1%-0805 | Res | G:\Library\AD_Library\SCH\01_Basic.SchLib | R0805 | G:\Library\AD_Library\PCB\001-Resistance.PcbLib |  | ±1% | 150V | 2A | 125mW | -55℃~+155℃ |  |  | 2.0mm*1.25mm*0.55mm
SF01-03-00000269 |  | 0805电阻 | 590R |  | 片式厚膜电阻-590ohm/590-1/8W-±1%-0805 | Res | G:\Library\AD_Library\SCH\01_Basic.SchLib | R0805 | G:\Library\AD_Library\PCB\001-Resistance.PcbLib |  | ±1% | 150V | 2A | 125mW | -55℃~+155℃ |  |  | 2.0mm*1.25mm*0.55mm
SF01-03-00000270 |  | 0805电阻 | 604R |  | 片式厚膜电阻-604ohm/604-1/8W-±1%-0805 | Res | G:\Library\AD_Library\SCH\01_Basic.SchLib | R0805 | G:\Library\AD_Library\PCB\001-Resistance.PcbLib |  | ±1% | 150V | 2A | 125mW | -55℃~+155℃ |  |  | 2.0mm*1.25mm*0.55mm
SF01-03-00000271 |  | 0805电阻 | 619R |  | 片式厚膜电阻-619ohm/619-1/8W-±1%-0805 | Res | G:\Library\AD_Library\SCH\01_Basic.SchLib | R0805 | G:\Library\AD_Library\PCB\001-Resistance.PcbLib |  | ±1% | 150V | 2A | 125mW | -55℃~+155℃ |  |  | 2.0mm*1.25mm*0.55mm
SF01-03-00000272 |  | 0805电阻 | 634R |  | 片式厚膜电阻-634ohm/634-1/8W-±1%-0805 | Res | G:\Library\AD_Library\SCH\01_Basic.SchLib | R0805 | G:\Library\AD_Library\PCB\001-Resistance.PcbLib |  | ±1% | 150V | 2A | 125mW | -55℃~+155℃ |  |  | 2.0mm*1.25mm*0.55mm
SF01-03-00000273 |  | 0805电阻 | 649R |  | 片式厚膜电阻-649ohm/649-1/8W-±1%-0805 | Res | G:\Library\AD_Library\SCH\01_Basic.SchLib | R0805 | G:\Library\AD_Library\PCB\001-Resistance.PcbLib |  | ±1% | 150V | 2A | 125mW | -55℃~+155℃ |  |  | 2.0mm*1.25mm*0.55mm
SF01-03-00000274 |  | 0805电阻 | 665R |  | 片式厚膜电阻-665ohm/665-1/8W-±1%-0805 | Res | G:\Library\AD_Library\SCH\01_Basic.SchLib | R0805 | G:\Library\AD_Library\PCB\001-Resistance.PcbLib |  | ±1% | 150V | 2A | 125mW | -55℃~+155℃ |  |  | 2.0mm*1.25mm*0.55mm
SF01-03-00000275 |  | 0805电阻 | 681R |  | 片式厚膜电阻-681ohm/681-1/8W-±1%-0805 | Res | G:\Library\AD_Library\SCH\01_Basic.SchLib | R0805 | G:\Library\AD_Library\PCB\001-Resistance.PcbLib |  | ±1% | 150V | 2A | 125mW | -55℃~+155℃ |  |  | 2.0mm*1.25mm*0.55mm
SF01-03-00000276 |  | 0805电阻 | 698R |  | 片式厚膜电阻-698ohm/698-1/8W-±1%-0805 | Res | G:\Library\AD_Library\SCH\01_Basic.SchLib | R0805 | G:\Library\AD_Library\PCB\001-Resistance.PcbLib |  | ±1% | 150V | 2A | 125mW | -55℃~+155℃ |  |  | 2.0mm*1.25mm*0.55mm
SF01-03-00000277 |  | 0805电阻 | 715R |  | 片式厚膜电阻-715ohm/715-1/8W-±1%-0805 | Res | G:\Library\AD_Library\SCH\01_Basic.SchLib | R0805 | G:\Library\AD_Library\PCB\001-Resistance.PcbLib |  | ±1% | 150V | 2A | 125mW | -55℃~+155℃ |  |  | 2.0mm*1.25mm*0.55mm
SF01-03-00000278 |  | 0805电阻 | 732R |  | 片式厚膜电阻-732ohm/732-1/8W-±1%-0805 | Res | G:\Library\AD_Library\SCH\01_Basic.SchLib | R0805 | G:\Library\AD_Library\PCB\001-Resistance.PcbLib |  | ±1% | 150V | 2A | 125mW | -55℃~+155℃ |  |  | 2.0mm*1.25mm*0.55mm
SF01-03-00000279 |  | 0805电阻 | 750R |  | 片式厚膜电阻-750ohm/750-1/8W-±1%-0805 | Res | G:\Library\AD_Library\SCH\01_Basic.SchLib | R0805 | G:\Library\AD_Library\PCB\001-Resistance.PcbLib |  | ±1% | 150V | 2A | 125mW | -55℃~+155℃ |  |  | 2.0mm*1.25mm*0.55mm
SF01-03-00000280 |  | 0805电阻 | 768R |  | 片式厚膜电阻-768ohm/768-1/8W-±1%-0805 | Res | G:\Library\AD_Library\SCH\01_Basic.SchLib | R0805 | G:\Library\AD_Library\PCB\001-Resistance.PcbLib |  | ±1% | 150V | 2A | 125mW | -55℃~+155℃ |  |  | 2.0mm*1.25mm*0.55mm
SF01-03-00000281 |  | 0805电阻 | 787R |  | 片式厚膜电阻-787ohm/787-1/8W-±1%-0805 | Res | G:\Library\AD_Library\SCH\01_Basic.SchLib | R0805 | G:\Library\AD_Library\PCB\001-Resistance.PcbLib |  | ±1% | 150V | 2A | 125mW | -55℃~+155℃ |  |  | 2.0mm*1.25mm*0.55mm
SF01-03-00000282 |  | 0805电阻 | 806R |  | 片式厚膜电阻-806ohm/806-1/8W-±1%-0805 | Res | G:\Library\AD_Library\SCH\01_Basic.SchLib | R0805 | G:\Library\AD_Library\PCB\001-Resistance.PcbLib |  | ±1% | 150V | 2A | 125mW | -55℃~+155℃ |  |  | 2.0mm*1.25mm*0.55mm
SF01-03-00000283 |  | 0805电阻 | 825R |  | 片式厚膜电阻-825ohm/825-1/8W-±1%-0805 | Res | G:\Library\AD_Library\SCH\01_Basic.SchLib | R0805 | G:\Library\AD_Library\PCB\001-Resistance.PcbLib |  | ±1% | 150V | 2A | 125mW | -55℃~+155℃ |  |  | 2.0mm*1.25mm*0.55mm
SF01-03-00000284 |  | 0805电阻 | 845R |  | 片式厚膜电阻-845ohm/845-1/8W-±1%-0805 | Res | G:\Library\AD_Library\SCH\01_Basic.SchLib | R0805 | G:\Library\AD_Library\PCB\001-Resistance.PcbLib |  | ±1% | 150V | 2A | 125mW | -55℃~+155℃ |  |  | 2.0mm*1.25mm*0.55mm
SF01-03-00000285 |  | 0805电阻 | 866R |  | 片式厚膜电阻-866ohm/866-1/8W-±1%-0805 | Res | G:\Library\AD_Library\SCH\01_Basic.SchLib | R0805 | G:\Library\AD_Library\PCB\001-Resistance.PcbLib |  | ±1% | 150V | 2A | 125mW | -55℃~+155℃ |  |  | 2.0mm*1.25mm*0.55mm
SF01-03-00000286 |  | 0805电阻 | 887R |  | 片式厚膜电阻-887ohm/887-1/8W-±1%-0805 | Res | G:\Library\AD_Library\SCH\01_Basic.SchLib | R0805 | G:\Library\AD_Library\PCB\001-Resistance.PcbLib |  | ±1% | 150V | 2A | 125mW | -55℃~+155℃ |  |  | 2.0mm*1.25mm*0.55mm
SF01-03-00000287 |  | 0805电阻 | 909R |  | 片式厚膜电阻-909ohm/909-1/8W-±1%-0805 | Res | G:\Library\AD_Library\SCH\01_Basic.SchLib | R0805 | G:\Library\AD_Library\PCB\001-Resistance.PcbLib |  | ±1% | 150V | 2A | 125mW | -55℃~+155℃ |  |  | 2.0mm*1.25mm*0.55mm
SF01-03-00000288 |  | 0805电阻 | 931R |  | 片式厚膜电阻-931ohm/931-1/8W-±1%-0805 | Res | G:\Library\AD_Library\SCH\01_Basic.SchLib | R0805 | G:\Library\AD_Library\PCB\001-Resistance.PcbLib |  | ±1% | 150V | 2A | 125mW | -55℃~+155℃ |  |  | 2.0mm*1.25mm*0.55mm
SF01-03-00000289 |  | 0805电阻 | 953R |  | 片式厚膜电阻-953ohm/953-1/8W-±1%-0805 | Res | G:\Library\AD_Library\SCH\01_Basic.SchLib | R0805 | G:\Library\AD_Library\PCB\001-Resistance.PcbLib |  | ±1% | 150V | 2A | 125mW | -55℃~+155℃ |  |  | 2.0mm*1.25mm*0.55mm
SF01-03-00000290 |  | 0805电阻 | 976R |  | 片式厚膜电阻-976ohm/976-1/8W-±1%-0805 | Res | G:\Library\AD_Library\SCH\01_Basic.SchLib | R0805 | G:\Library\AD_Library\PCB\001-Resistance.PcbLib |  | ±1% | 150V | 2A | 125mW | -55℃~+155℃ |  |  | 2.0mm*1.25mm*0.55mm
SF01-03-00000291 |  | 0805电阻 | 1.00K |  | 片式厚膜电阻-1.00kohm/1000-1/8W-±1%-0805 | Res | G:\Library\AD_Library\SCH\01_Basic.SchLib | R0805 | G:\Library\AD_Library\PCB\001-Resistance.PcbLib |  | ±1% | 150V | 2A | 125mW | -55℃~+155℃ |  |  | 2.0mm*1.25mm*0.55mm
SF01-03-00000292 |  | 0805电阻 | 1.02K |  | 片式厚膜电阻-1.02kohm/1020-1/8W-±1%-0805 | Res | G:\Library\AD_Library\SCH\01_Basic.SchLib | R0805 | G:\Library\AD_Library\PCB\001-Resistance.PcbLib |  | ±1% | 150V | 2A | 125mW | -55℃~+155℃ |  |  | 2.0mm*1.25mm*0.55mm
SF01-03-00000293 |  | 0805电阻 | 1.05K |  | 片式厚膜电阻-1.05kohm/1050-1/8W-±1%-0805 | Res | G:\Library\AD_Library\SCH\01_Basic.SchLib | R0805 | G:\Library\AD_Library\PCB\001-Resistance.PcbLib |  | ±1% | 150V | 2A | 125mW | -55℃~+155℃ |  |  | 2.0mm*1.25mm*0.55mm
SF01-03-00000294 |  | 0805电阻 | 1.07K |  | 片式厚膜电阻-1.07kohm/1070-1/8W-±1%-0805 | Res | G:\Library\AD_Library\SCH\01_Basic.SchLib | R0805 | G:\Library\AD_Library\PCB\001-Resistance.PcbLib |  | ±1% | 150V | 2A | 125mW | -55℃~+155℃ |  |  | 2.0mm*1.25mm*0.55mm
SF01-03-00000295 |  | 0805电阻 | 1.10K |  | 片式厚膜电阻-1.10kohm/1100-1/8W-±1%-0805 | Res | G:\Library\AD_Library\SCH\01_Basic.SchLib | R0805 | G:\Library\AD_Library\PCB\001-Resistance.PcbLib |  | ±1% | 150V | 2A | 125mW | -55℃~+155℃ |  |  | 2.0mm*1.25mm*0.55mm
SF01-03-00000296 |  | 0805电阻 | 1.13K |  | 片式厚膜电阻-1.13kohm/1130-1/8W-±1%-0805 | Res | G:\Library\AD_Library\SCH\01_Basic.SchLib | R0805 | G:\Library\AD_Library\PCB\001-Resistance.PcbLib |  | ±1% | 150V | 2A | 125mW | -55℃~+155℃ |  |  | 2.0mm*1.25mm*0.55mm
SF01-03-00000297 |  | 0805电阻 | 1.15K |  | 片式厚膜电阻-1.15kohm/1150-1/8W-±1%-0805 | Res | G:\Library\AD_Library\SCH\01_Basic.SchLib | R0805 | G:\Library\AD_Library\PCB\001-Resistance.PcbLib |  | ±1% | 150V | 2A | 125mW | -55℃~+155℃ |  |  | 2.0mm*1.25mm*0.55mm
SF01-03-00000298 |  | 0805电阻 | 1.18K |  | 片式厚膜电阻-1.18kohm/1180-1/8W-±1%-0805 | Res | G:\Library\AD_Library\SCH\01_Basic.SchLib | R0805 | G:\Library\AD_Library\PCB\001-Resistance.PcbLib |  | ±1% | 150V | 2A | 125mW | -55℃~+155℃ |  |  | 2.0mm*1.25mm*0.55mm
SF01-03-00000299 |  | 0805电阻 | 1.21K |  | 片式厚膜电阻-1.21kohm/1210-1/8W-±1%-0805 | Res | G:\Library\AD_Library\SCH\01_Basic.SchLib | R0805 | G:\Library\AD_Library\PCB\001-Resistance.PcbLib |  | ±1% | 150V | 2A | 125mW | -55℃~+155℃ |  |  | 2.0mm*1.25mm*0.55mm
SF01-03-00000300 |  | 0805电阻 | 1.24K |  | 片式厚膜电阻-1.24kohm/1240-1/8W-±1%-0805 | Res | G:\Library\AD_Library\SCH\01_Basic.SchLib | R0805 | G:\Library\AD_Library\PCB\001-Resistance.PcbLib |  | ±1% | 150V | 2A | 125mW | -55℃~+155℃ |  |  | 2.0mm*1.25mm*0.55mm
SF01-03-00000301 |  | 0805电阻 | 1.27K |  | 片式厚膜电阻-1.27kohm/1270-1/8W-±1%-0805 | Res | G:\Library\AD_Library\SCH\01_Basic.SchLib | R0805 | G:\Library\AD_Library\PCB\001-Resistance.PcbLib |  | ±1% | 150V | 2A | 125mW | -55℃~+155℃ |  |  | 2.0mm*1.25mm*0.55mm
SF01-03-00000302 |  | 0805电阻 | 1.30K |  | 片式厚膜电阻-1.30kohm/1300-1/8W-±1%-0805 | Res | G:\Library\AD_Library\SCH\01_Basic.SchLib | R0805 | G:\Library\AD_Library\PCB\001-Resistance.PcbLib |  | ±1% | 150V | 2A | 125mW | -55℃~+155℃ |  |  | 2.0mm*1.25mm*0.55mm
SF01-03-00000303 |  | 0805电阻 | 1.33K |  | 片式厚膜电阻-1.33kohm/1330-1/8W-±1%-0805 | Res | G:\Library\AD_Library\SCH\01_Basic.SchLib | R0805 | G:\Library\AD_Library\PCB\001-Resistance.PcbLib |  | ±1% | 150V | 2A | 125mW | -55℃~+155℃ |  |  | 2.0mm*1.25mm*0.55mm
SF01-03-00000304 |  | 0805电阻 | 1.37K |  | 片式厚膜电阻-1.37kohm/1370-1/8W-±1%-0805 | Res | G:\Library\AD_Library\SCH\01_Basic.SchLib | R0805 | G:\Library\AD_Library\PCB\001-Resistance.PcbLib |  | ±1% | 150V | 2A | 125mW | -55℃~+155℃ |  |  | 2.0mm*1.25mm*0.55mm
SF01-03-00000305 |  | 0805电阻 | 1.40K |  | 片式厚膜电阻-1.40kohm/1400-1/8W-±1%-0805 | Res | G:\Library\AD_Library\SCH\01_Basic.SchLib | R0805 | G:\Library\AD_Library\PCB\001-Resistance.PcbLib |  | ±1% | 150V | 2A | 125mW | -55℃~+155℃ |  |  | 2.0mm*1.25mm*0.55mm
SF01-03-00000306 |  | 0805电阻 | 1.43K |  | 片式厚膜电阻-1.43kohm/1430-1/8W-±1%-0805 | Res | G:\Library\AD_Library\SCH\01_Basic.SchLib | R0805 | G:\Library\AD_Library\PCB\001-Resistance.PcbLib |  | ±1% | 150V | 2A | 125mW | -55℃~+155℃ |  |  | 2.0mm*1.25mm*0.55mm
SF01-03-00000307 |  | 0805电阻 | 1.47K |  | 片式厚膜电阻-1.47kohm/1470-1/8W-±1%-0805 | Res | G:\Library\AD_Library\SCH\01_Basic.SchLib | R0805 | G:\Library\AD_Library\PCB\001-Resistance.PcbLib |  | ±1% | 150V | 2A | 125mW | -55℃~+155℃ |  |  | 2.0mm*1.25mm*0.55mm
SF01-03-00000308 |  | 0805电阻 | 1.50K |  | 片式厚膜电阻-1.50kohm/1500-1/8W-±1%-0805 | Res | G:\Library\AD_Library\SCH\01_Basic.SchLib | R0805 | G:\Library\AD_Library\PCB\001-Resistance.PcbLib |  | ±1% | 150V | 2A | 125mW | -55℃~+155℃ |  |  | 2.0mm*1.25mm*0.55mm
SF01-03-00000309 |  | 0805电阻 | 1.54K |  | 片式厚膜电阻-1.54kohm/1540-1/8W-±1%-0805 | Res | G:\Library\AD_Library\SCH\01_Basic.SchLib | R0805 | G:\Library\AD_Library\PCB\001-Resistance.PcbLib |  | ±1% | 150V | 2A | 125mW | -55℃~+155℃ |  |  | 2.0mm*1.25mm*0.55mm
SF01-03-00000310 |  | 0805电阻 | 1.58K |  | 片式厚膜电阻-1.58kohm/1580-1/8W-±1%-0805 | Res | G:\Library\AD_Library\SCH\01_Basic.SchLib | R0805 | G:\Library\AD_Library\PCB\001-Resistance.PcbLib |  | ±1% | 150V | 2A | 125mW | -55℃~+155℃ |  |  | 2.0mm*1.25mm*0.55mm
SF01-03-00000311 |  | 0805电阻 | 1.62K |  | 片式厚膜电阻-1.62kohm/1620-1/8W-±1%-0805 | Res | G:\Library\AD_Library\SCH\01_Basic.SchLib | R0805 | G:\Library\AD_Library\PCB\001-Resistance.PcbLib |  | ±1% | 150V | 2A | 125mW | -55℃~+155℃ |  |  | 2.0mm*1.25mm*0.55mm
SF01-03-00000312 |  | 0805电阻 | 1.65K |  | 片式厚膜电阻-1.65kohm/1650-1/8W-±1%-0805 | Res | G:\Library\AD_Library\SCH\01_Basic.SchLib | R0805 | G:\Library\AD_Library\PCB\001-Resistance.PcbLib |  | ±1% | 150V | 2A | 125mW | -55℃~+155℃ |  |  | 2.0mm*1.25mm*0.55mm
SF01-03-00000313 |  | 0805电阻 | 1.69K |  | 片式厚膜电阻-1.69kohm/1690-1/8W-±1%-0805 | Res | G:\Library\AD_Library\SCH\01_Basic.SchLib | R0805 | G:\Library\AD_Library\PCB\001-Resistance.PcbLib |  | ±1% | 150V | 2A | 125mW | -55℃~+155℃ |  |  | 2.0mm*1.25mm*0.55mm
SF01-03-00000314 |  | 0805电阻 | 1.74K |  | 片式厚膜电阻-1.74kohm/1740-1/8W-±1%-0805 | Res | G:\Library\AD_Library\SCH\01_Basic.SchLib | R0805 | G:\Library\AD_Library\PCB\001-Resistance.PcbLib |  | ±1% | 150V | 2A | 125mW | -55℃~+155℃ |  |  | 2.0mm*1.25mm*0.55mm
SF01-03-00000315 |  | 0805电阻 | 1.78K |  | 片式厚膜电阻-1.78kohm/1780-1/8W-±1%-0805 | Res | G:\Library\AD_Library\SCH\01_Basic.SchLib | R0805 | G:\Library\AD_Library\PCB\001-Resistance.PcbLib |  | ±1% | 150V | 2A | 125mW | -55℃~+155℃ |  |  | 2.0mm*1.25mm*0.55mm
SF01-03-00000316 |  | 0805电阻 | 1.82K |  | 片式厚膜电阻-1.82kohm/1820-1/8W-±1%-0805 | Res | G:\Library\AD_Library\SCH\01_Basic.SchLib | R0805 | G:\Library\AD_Library\PCB\001-Resistance.PcbLib |  | ±1% | 150V | 2A | 125mW | -55℃~+155℃ |  |  | 2.0mm*1.25mm*0.55mm
SF01-03-00000317 |  | 0805电阻 | 1.87K |  | 片式厚膜电阻-1.87kohm/1870-1/8W-±1%-0805 | Res | G:\Library\AD_Library\SCH\01_Basic.SchLib | R0805 | G:\Library\AD_Library\PCB\001-Resistance.PcbLib |  | ±1% | 150V | 2A | 125mW | -55℃~+155℃ |  |  | 2.0mm*1.25mm*0.55mm
SF01-03-00000318 |  | 0805电阻 | 1.91K |  | 片式厚膜电阻-1.91kohm/1910-1/8W-±1%-0805 | Res | G:\Library\AD_Library\SCH\01_Basic.SchLib | R0805 | G:\Library\AD_Library\PCB\001-Resistance.PcbLib |  | ±1% | 150V | 2A | 125mW | -55℃~+155℃ |  |  | 2.0mm*1.25mm*0.55mm
SF01-03-00000319 |  | 0805电阻 | 1.96K |  | 片式厚膜电阻-1.96kohm/1960-1/8W-±1%-0805 | Res | G:\Library\AD_Library\SCH\01_Basic.SchLib | R0805 | G:\Library\AD_Library\PCB\001-Resistance.PcbLib |  | ±1% | 150V | 2A | 125mW | -55℃~+155℃ |  |  | 2.0mm*1.25mm*0.55mm
SF01-03-00000320 |  | 0805电阻 | 2.00K |  | 片式厚膜电阻-2.00kohm/2000-1/8W-±1%-0805 | Res | G:\Library\AD_Library\SCH\01_Basic.SchLib | R0805 | G:\Library\AD_Library\PCB\001-Resistance.PcbLib |  | ±1% | 150V | 2A | 125mW | -55℃~+155℃ |  |  | 2.0mm*1.25mm*0.55mm
SF01-03-00000321 |  | 0805电阻 | 2.05K |  | 片式厚膜电阻-2.05kohm/2050-1/8W-±1%-0805 | Res | G:\Library\AD_Library\SCH\01_Basic.SchLib | R0805 | G:\Library\AD_Library\PCB\001-Resistance.PcbLib |  | ±1% | 150V | 2A | 125mW | -55℃~+155℃ |  |  | 2.0mm*1.25mm*0.55mm
SF01-03-00000322 |  | 0805电阻 | 2.10K |  | 片式厚膜电阻-2.10kohm/2100-1/8W-±1%-0805 | Res | G:\Library\AD_Library\SCH\01_Basic.SchLib | R0805 | G:\Library\AD_Library\PCB\001-Resistance.PcbLib |  | ±1% | 150V | 2A | 125mW | -55℃~+155℃ |  |  | 2.0mm*1.25mm*0.55mm
SF01-03-00000323 |  | 0805电阻 | 2.15K |  | 片式厚膜电阻-2.15kohm/2150-1/8W-±1%-0805 | Res | G:\Library\AD_Library\SCH\01_Basic.SchLib | R0805 | G:\Library\AD_Library\PCB\001-Resistance.PcbLib |  | ±1% | 150V | 2A | 125mW | -55℃~+155℃ |  |  | 2.0mm*1.25mm*0.55mm
SF01-03-00000324 |  | 0805电阻 | 2.21K |  | 片式厚膜电阻-2.21kohm/2210-1/8W-±1%-0805 | Res | G:\Library\AD_Library\SCH\01_Basic.SchLib | R0805 | G:\Library\AD_Library\PCB\001-Resistance.PcbLib |  | ±1% | 150V | 2A | 125mW | -55℃~+155℃ |  |  | 2.0mm*1.25mm*0.55mm
SF01-03-00000325 |  | 0805电阻 | 2.26K |  | 片式厚膜电阻-2.26kohm/2260-1/8W-±1%-0805 | Res | G:\Library\AD_Library\SCH\01_Basic.SchLib | R0805 | G:\Library\AD_Library\PCB\001-Resistance.PcbLib |  | ±1% | 150V | 2A | 125mW | -55℃~+155℃ |  |  | 2.0mm*1.25mm*0.55mm
SF01-03-00000326 |  | 0805电阻 | 2.32K |  | 片式厚膜电阻-2.32kohm/2320-1/8W-±1%-0805 | Res | G:\Library\AD_Library\SCH\01_Basic.SchLib | R0805 | G:\Library\AD_Library\PCB\001-Resistance.PcbLib |  | ±1% | 150V | 2A | 125mW | -55℃~+155℃ |  |  | 2.0mm*1.25mm*0.55mm
SF01-03-00000327 |  | 0805电阻 | 2.37K |  | 片式厚膜电阻-2.37kohm/2370-1/8W-±1%-0805 | Res | G:\Library\AD_Library\SCH\01_Basic.SchLib | R0805 | G:\Library\AD_Library\PCB\001-Resistance.PcbLib |  | ±1% | 150V | 2A | 125mW | -55℃~+155℃ |  |  | 2.0mm*1.25mm*0.55mm
SF01-03-00000328 |  | 0805电阻 | 2.43K |  | 片式厚膜电阻-2.43kohm/2430-1/8W-±1%-0805 | Res | G:\Library\AD_Library\SCH\01_Basic.SchLib | R0805 | G:\Library\AD_Library\PCB\001-Resistance.PcbLib |  | ±1% | 150V | 2A | 125mW | -55℃~+155℃ |  |  | 2.0mm*1.25mm*0.55mm
SF01-03-00000329 |  | 0805电阻 | 2.49K |  | 片式厚膜电阻-2.49kohm/2490-1/8W-±1%-0805 | Res | G:\Library\AD_Library\SCH\01_Basic.SchLib | R0805 | G:\Library\AD_Library\PCB\001-Resistance.PcbLib |  | ±1% | 150V | 2A | 125mW | -55℃~+155℃ |  |  | 2.0mm*1.25mm*0.55mm
SF01-03-00000330 |  | 0805电阻 | 2.55K |  | 片式厚膜电阻-2.55kohm/2550-1/8W-±1%-0805 | Res | G:\Library\AD_Library\SCH\01_Basic.SchLib | R0805 | G:\Library\AD_Library\PCB\001-Resistance.PcbLib |  | ±1% | 150V | 2A | 125mW | -55℃~+155℃ |  |  | 2.0mm*1.25mm*0.55mm
SF01-03-00000331 |  | 0805电阻 | 2.61K |  | 片式厚膜电阻-2.61kohm/2610-1/8W-±1%-0805 | Res | G:\Library\AD_Library\SCH\01_Basic.SchLib | R0805 | G:\Library\AD_Library\PCB\001-Resistance.PcbLib |  | ±1% | 150V | 2A | 125mW | -55℃~+155℃ |  |  | 2.0mm*1.25mm*0.55mm
SF01-03-00000332 |  | 0805电阻 | 2.67K |  | 片式厚膜电阻-2.67kohm/2670-1/8W-±1%-0805 | Res | G:\Library\AD_Library\SCH\01_Basic.SchLib | R0805 | G:\Library\AD_Library\PCB\001-Resistance.PcbLib |  | ±1% | 150V | 2A | 125mW | -55℃~+155℃ |  |  | 2.0mm*1.25mm*0.55mm
SF01-03-00000333 |  | 0805电阻 | 2.74K |  | 片式厚膜电阻-2.74kohm/2740-1/8W-±1%-0805 | Res | G:\Library\AD_Library\SCH\01_Basic.SchLib | R0805 | G:\Library\AD_Library\PCB\001-Resistance.PcbLib |  | ±1% | 150V | 2A | 125mW | -55℃~+155℃ |  |  | 2.0mm*1.25mm*0.55mm
SF01-03-00000334 |  | 0805电阻 | 2.80K |  | 片式厚膜电阻-2.80kohm/2800-1/8W-±1%-0805 | Res | G:\Library\AD_Library\SCH\01_Basic.SchLib | R0805 | G:\Library\AD_Library\PCB\001-Resistance.PcbLib |  | ±1% | 150V | 2A | 125mW | -55℃~+155℃ |  |  | 2.0mm*1.25mm*0.55mm
SF01-03-00000335 |  | 0805电阻 | 2.87K |  | 片式厚膜电阻-2.87kohm/2870-1/8W-±1%-0805 | Res | G:\Library\AD_Library\SCH\01_Basic.SchLib | R0805 | G:\Library\AD_Library\PCB\001-Resistance.PcbLib |  | ±1% | 150V | 2A | 125mW | -55℃~+155℃ |  |  | 2.0mm*1.25mm*0.55mm
SF01-03-00000336 |  | 0805电阻 | 2.94K |  | 片式厚膜电阻-2.94kohm/2940-1/8W-±1%-0805 | Res | G:\Library\AD_Library\SCH\01_Basic.SchLib | R0805 | G:\Library\AD_Library\PCB\001-Resistance.PcbLib |  | ±1% | 150V | 2A | 125mW | -55℃~+155℃ |  |  | 2.0mm*1.25mm*0.55mm
SF01-03-00000337 |  | 0805电阻 | 3.01K |  | 片式厚膜电阻-3.01kohm/3010-1/8W-±1%-0805 | Res | G:\Library\AD_Library\SCH\01_Basic.SchLib | R0805 | G:\Library\AD_Library\PCB\001-Resistance.PcbLib |  | ±1% | 150V | 2A | 125mW | -55℃~+155℃ |  |  | 2.0mm*1.25mm*0.55mm
SF01-03-00000338 |  | 0805电阻 | 3.09K |  | 片式厚膜电阻-3.09kohm/3090-1/8W-±1%-0805 | Res | G:\Library\AD_Library\SCH\01_Basic.SchLib | R0805 | G:\Library\AD_Library\PCB\001-Resistance.PcbLib |  | ±1% | 150V | 2A | 125mW | -55℃~+155℃ |  |  | 2.0mm*1.25mm*0.55mm
SF01-03-00000339 |  | 0805电阻 | 3.16K |  | 片式厚膜电阻-3.16kohm/3160-1/8W-±1%-0805 | Res | G:\Library\AD_Library\SCH\01_Basic.SchLib | R0805 | G:\Library\AD_Library\PCB\001-Resistance.PcbLib |  | ±1% | 150V | 2A | 125mW | -55℃~+155℃ |  |  | 2.0mm*1.25mm*0.55mm
SF01-03-00000340 |  | 0805电阻 | 3.24K |  | 片式厚膜电阻-3.24kohm/3240-1/8W-±1%-0805 | Res | G:\Library\AD_Library\SCH\01_Basic.SchLib | R0805 | G:\Library\AD_Library\PCB\001-Resistance.PcbLib |  | ±1% | 150V | 2A | 125mW | -55℃~+155℃ |  |  | 2.0mm*1.25mm*0.55mm
SF01-03-00000341 |  | 0805电阻 | 3.32K |  | 片式厚膜电阻-3.32kohm/3320-1/8W-±1%-0805 | Res | G:\Library\AD_Library\SCH\01_Basic.SchLib | R0805 | G:\Library\AD_Library\PCB\001-Resistance.PcbLib |  | ±1% | 150V | 2A | 125mW | -55℃~+155℃ |  |  | 2.0mm*1.25mm*0.55mm
SF01-03-00000342 |  | 0805电阻 | 3.40K |  | 片式厚膜电阻-3.40kohm/3400-1/8W-±1%-0805 | Res | G:\Library\AD_Library\SCH\01_Basic.SchLib | R0805 | G:\Library\AD_Library\PCB\001-Resistance.PcbLib |  | ±1% | 150V | 2A | 125mW | -55℃~+155℃ |  |  | 2.0mm*1.25mm*0.55mm
SF01-03-00000343 |  | 0805电阻 | 3.48K |  | 片式厚膜电阻-3.48kohm/3480-1/8W-±1%-0805 | Res | G:\Library\AD_Library\SCH\01_Basic.SchLib | R0805 | G:\Library\AD_Library\PCB\001-Resistance.PcbLib |  | ±1% | 150V | 2A | 125mW | -55℃~+155℃ |  |  | 2.0mm*1.25mm*0.55mm
SF01-03-00000344 |  | 0805电阻 | 3.57K |  | 片式厚膜电阻-3.57kohm/3570-1/8W-±1%-0805 | Res | G:\Library\AD_Library\SCH\01_Basic.SchLib | R0805 | G:\Library\AD_Library\PCB\001-Resistance.PcbLib |  | ±1% | 150V | 2A | 125mW | -55℃~+155℃ |  |  | 2.0mm*1.25mm*0.55mm
SF01-03-00000345 |  | 0805电阻 | 3.65K |  | 片式厚膜电阻-3.65kohm/3650-1/8W-±1%-0805 | Res | G:\Library\AD_Library\SCH\01_Basic.SchLib | R0805 | G:\Library\AD_Library\PCB\001-Resistance.PcbLib |  | ±1% | 150V | 2A | 125mW | -55℃~+155℃ |  |  | 2.0mm*1.25mm*0.55mm
SF01-03-00000346 |  | 0805电阻 | 3.74K |  | 片式厚膜电阻-3.74kohm/3740-1/8W-±1%-0805 | Res | G:\Library\AD_Library\SCH\01_Basic.SchLib | R0805 | G:\Library\AD_Library\PCB\001-Resistance.PcbLib |  | ±1% | 150V | 2A | 125mW | -55℃~+155℃ |  |  | 2.0mm*1.25mm*0.55mm
SF01-03-00000347 |  | 0805电阻 | 3.83K |  | 片式厚膜电阻-3.83kohm/3830-1/8W-±1%-0805 | Res | G:\Library\AD_Library\SCH\01_Basic.SchLib | R0805 | G:\Library\AD_Library\PCB\001-Resistance.PcbLib |  | ±1% | 150V | 2A | 125mW | -55℃~+155℃ |  |  | 2.0mm*1.25mm*0.55mm
SF01-03-00000348 |  | 0805电阻 | 3.92K |  | 片式厚膜电阻-3.92kohm/3920-1/8W-±1%-0805 | Res | G:\Library\AD_Library\SCH\01_Basic.SchLib | R0805 | G:\Library\AD_Library\PCB\001-Resistance.PcbLib |  | ±1% | 150V | 2A | 125mW | -55℃~+155℃ |  |  | 2.0mm*1.25mm*0.55mm
SF01-03-00000349 |  | 0805电阻 | 4.02K |  | 片式厚膜电阻-4.02kohm/4020-1/8W-±1%-0805 | Res | G:\Library\AD_Library\SCH\01_Basic.SchLib | R0805 | G:\Library\AD_Library\PCB\001-Resistance.PcbLib |  | ±1% | 150V | 2A | 125mW | -55℃~+155℃ |  |  | 2.0mm*1.25mm*0.55mm
SF01-03-00000350 |  | 0805电阻 | 4.12K |  | 片式厚膜电阻-4.12kohm/4120-1/8W-±1%-0805 | Res | G:\Library\AD_Library\SCH\01_Basic.SchLib | R0805 | G:\Library\AD_Library\PCB\001-Resistance.PcbLib |  | ±1% | 150V | 2A | 125mW | -55℃~+155℃ |  |  | 2.0mm*1.25mm*0.55mm
SF01-03-00000351 |  | 0805电阻 | 4.22K |  | 片式厚膜电阻-4.22kohm/4220-1/8W-±1%-0805 | Res | G:\Library\AD_Library\SCH\01_Basic.SchLib | R0805 | G:\Library\AD_Library\PCB\001-Resistance.PcbLib |  | ±1% | 150V | 2A | 125mW | -55℃~+155℃ |  |  | 2.0mm*1.25mm*0.55mm
SF01-03-00000352 |  | 0805电阻 | 4.32K |  | 片式厚膜电阻-4.32kohm/4320-1/8W-±1%-0805 | Res | G:\Library\AD_Library\SCH\01_Basic.SchLib | R0805 | G:\Library\AD_Library\PCB\001-Resistance.PcbLib |  | ±1% | 150V | 2A | 125mW | -55℃~+155℃ |  |  | 2.0mm*1.25mm*0.55mm
SF01-03-00000353 |  | 0805电阻 | 4.42K |  | 片式厚膜电阻-4.42kohm/4420-1/8W-±1%-0805 | Res | G:\Library\AD_Library\SCH\01_Basic.SchLib | R0805 | G:\Library\AD_Library\PCB\001-Resistance.PcbLib |  | ±1% | 150V | 2A | 125mW | -55℃~+155℃ |  |  | 2.0mm*1.25mm*0.55mm
SF01-03-00000354 |  | 0805电阻 | 4.53K |  | 片式厚膜电阻-4.53kohm/4530-1/8W-±1%-0805 | Res | G:\Library\AD_Library\SCH\01_Basic.SchLib | R0805 | G:\Library\AD_Library\PCB\001-Resistance.PcbLib |  | ±1% | 150V | 2A | 125mW | -55℃~+155℃ |  |  | 2.0mm*1.25mm*0.55mm
SF01-03-00000355 |  | 0805电阻 | 4.64K |  | 片式厚膜电阻-4.64kohm/4640-1/8W-±1%-0805 | Res | G:\Library\AD_Library\SCH\01_Basic.SchLib | R0805 | G:\Library\AD_Library\PCB\001-Resistance.PcbLib |  | ±1% | 150V | 2A | 125mW | -55℃~+155℃ |  |  | 2.0mm*1.25mm*0.55mm
SF01-03-00000356 |  | 0805电阻 | 4.75K |  | 片式厚膜电阻-4.75kohm/4750-1/8W-±1%-0805 | Res | G:\Library\AD_Library\SCH\01_Basic.SchLib | R0805 | G:\Library\AD_Library\PCB\001-Resistance.PcbLib |  | ±1% | 150V | 2A | 125mW | -55℃~+155℃ |  |  | 2.0mm*1.25mm*0.55mm
SF01-03-00000357 |  | 0805电阻 | 4.87K |  | 片式厚膜电阻-4.87kohm/4870-1/8W-±1%-0805 | Res | G:\Library\AD_Library\SCH\01_Basic.SchLib | R0805 | G:\Library\AD_Library\PCB\001-Resistance.PcbLib |  | ±1% | 150V | 2A | 125mW | -55℃~+155℃ |  |  | 2.0mm*1.25mm*0.55mm
SF01-03-00000358 |  | 0805电阻 | 4.99K |  | 片式厚膜电阻-4.99kohm/4990-1/8W-±1%-0805 | Res | G:\Library\AD_Library\SCH\01_Basic.SchLib | R0805 | G:\Library\AD_Library\PCB\001-Resistance.PcbLib |  | ±1% | 150V | 2A | 125mW | -55℃~+155℃ |  |  | 2.0mm*1.25mm*0.55mm
SF01-03-00000359 |  | 0805电阻 | 5.11K |  | 片式厚膜电阻-5.11kohm/5110-1/8W-±1%-0805 | Res | G:\Library\AD_Library\SCH\01_Basic.SchLib | R0805 | G:\Library\AD_Library\PCB\001-Resistance.PcbLib |  | ±1% | 150V | 2A | 125mW | -55℃~+155℃ |  |  | 2.0mm*1.25mm*0.55mm
SF01-03-00000360 |  | 0805电阻 | 5.23K |  | 片式厚膜电阻-5.23kohm/5230-1/8W-±1%-0805 | Res | G:\Library\AD_Library\SCH\01_Basic.SchLib | R0805 | G:\Library\AD_Library\PCB\001-Resistance.PcbLib |  | ±1% | 150V | 2A | 125mW | -55℃~+155℃ |  |  | 2.0mm*1.25mm*0.55mm
SF01-03-00000361 |  | 0805电阻 | 5.36K |  | 片式厚膜电阻-5.36kohm/5360-1/8W-±1%-0805 | Res | G:\Library\AD_Library\SCH\01_Basic.SchLib | R0805 | G:\Library\AD_Library\PCB\001-Resistance.PcbLib |  | ±1% | 150V | 2A | 125mW | -55℃~+155℃ |  |  | 2.0mm*1.25mm*0.55mm
SF01-03-00000362 |  | 0805电阻 | 5.49K |  | 片式厚膜电阻-5.49kohm/5490-1/8W-±1%-0805 | Res | G:\Library\AD_Library\SCH\01_Basic.SchLib | R0805 | G:\Library\AD_Library\PCB\001-Resistance.PcbLib |  | ±1% | 150V | 2A | 125mW | -55℃~+155℃ |  |  | 2.0mm*1.25mm*0.55mm
SF01-03-00000363 |  | 0805电阻 | 5.62K |  | 片式厚膜电阻-5.62kohm/5620-1/8W-±1%-0805 | Res | G:\Library\AD_Library\SCH\01_Basic.SchLib | R0805 | G:\Library\AD_Library\PCB\001-Resistance.PcbLib |  | ±1% | 150V | 2A | 125mW | -55℃~+155℃ |  |  | 2.0mm*1.25mm*0.55mm
SF01-03-00000364 |  | 0805电阻 | 5.76K |  | 片式厚膜电阻-5.76kohm/5760-1/8W-±1%-0805 | Res | G:\Library\AD_Library\SCH\01_Basic.SchLib | R0805 | G:\Library\AD_Library\PCB\001-Resistance.PcbLib |  | ±1% | 150V | 2A | 125mW | -55℃~+155℃ |  |  | 2.0mm*1.25mm*0.55mm
SF01-03-00000365 |  | 0805电阻 | 5.90K |  | 片式厚膜电阻-5.90kohm/5900-1/8W-±1%-0805 | Res | G:\Library\AD_Library\SCH\01_Basic.SchLib | R0805 | G:\Library\AD_Library\PCB\001-Resistance.PcbLib |  | ±1% | 150V | 2A | 125mW | -55℃~+155℃ |  |  | 2.0mm*1.25mm*0.55mm
SF01-03-00000366 |  | 0805电阻 | 6.04K |  | 片式厚膜电阻-6.04kohm/6040-1/8W-±1%-0805 | Res | G:\Library\AD_Library\SCH\01_Basic.SchLib | R0805 | G:\Library\AD_Library\PCB\001-Resistance.PcbLib |  | ±1% | 150V | 2A | 125mW | -55℃~+155℃ |  |  | 2.0mm*1.25mm*0.55mm
SF01-03-00000367 |  | 0805电阻 | 6.19K |  | 片式厚膜电阻-6.19kohm/6190-1/8W-±1%-0805 | Res | G:\Library\AD_Library\SCH\01_Basic.SchLib | R0805 | G:\Library\AD_Library\PCB\001-Resistance.PcbLib |  | ±1% | 150V | 2A | 125mW | -55℃~+155℃ |  |  | 2.0mm*1.25mm*0.55mm
SF01-03-00000368 |  | 0805电阻 | 6.34K |  | 片式厚膜电阻-6.34kohm/6340-1/8W-±1%-0805 | Res | G:\Library\AD_Library\SCH\01_Basic.SchLib | R0805 | G:\Library\AD_Library\PCB\001-Resistance.PcbLib |  | ±1% | 150V | 2A | 125mW | -55℃~+155℃ |  |  | 2.0mm*1.25mm*0.55mm
SF01-03-00000369 |  | 0805电阻 | 6.49K |  | 片式厚膜电阻-6.49kohm/6490-1/8W-±1%-0805 | Res | G:\Library\AD_Library\SCH\01_Basic.SchLib | R0805 | G:\Library\AD_Library\PCB\001-Resistance.PcbLib |  | ±1% | 150V | 2A | 125mW | -55℃~+155℃ |  |  | 2.0mm*1.25mm*0.55mm
SF01-03-00000370 |  | 0805电阻 | 6.65K |  | 片式厚膜电阻-6.65kohm/6650-1/8W-±1%-0805 | Res | G:\Library\AD_Library\SCH\01_Basic.SchLib | R0805 | G:\Library\AD_Library\PCB\001-Resistance.PcbLib |  | ±1% | 150V | 2A | 125mW | -55℃~+155℃ |  |  | 2.0mm*1.25mm*0.55mm
SF01-03-00000371 |  | 0805电阻 | 6.81K |  | 片式厚膜电阻-6.81kohm/6810-1/8W-±1%-0805 | Res | G:\Library\AD_Library\SCH\01_Basic.SchLib | R0805 | G:\Library\AD_Library\PCB\001-Resistance.PcbLib |  | ±1% | 150V | 2A | 125mW | -55℃~+155℃ |  |  | 2.0mm*1.25mm*0.55mm
SF01-03-00000372 |  | 0805电阻 | 6.98K |  | 片式厚膜电阻-6.98kohm/6980-1/8W-±1%-0805 | Res | G:\Library\AD_Library\SCH\01_Basic.SchLib | R0805 | G:\Library\AD_Library\PCB\001-Resistance.PcbLib |  | ±1% | 150V | 2A | 125mW | -55℃~+155℃ |  |  | 2.0mm*1.25mm*0.55mm
SF01-03-00000373 |  | 0805电阻 | 7.15K |  | 片式厚膜电阻-7.15kohm/7150-1/8W-±1%-0805 | Res | G:\Library\AD_Library\SCH\01_Basic.SchLib | R0805 | G:\Library\AD_Library\PCB\001-Resistance.PcbLib |  | ±1% | 150V | 2A | 125mW | -55℃~+155℃ |  |  | 2.0mm*1.25mm*0.55mm
SF01-03-00000374 |  | 0805电阻 | 7.32K |  | 片式厚膜电阻-7.32kohm/7320-1/8W-±1%-0805 | Res | G:\Library\AD_Library\SCH\01_Basic.SchLib | R0805 | G:\Library\AD_Library\PCB\001-Resistance.PcbLib |  | ±1% | 150V | 2A | 125mW | -55℃~+155℃ |  |  | 2.0mm*1.25mm*0.55mm
SF01-03-00000375 |  | 0805电阻 | 7.50K |  | 片式厚膜电阻-7.50kohm/7500-1/8W-±1%-0805 | Res | G:\Library\AD_Library\SCH\01_Basic.SchLib | R0805 | G:\Library\AD_Library\PCB\001-Resistance.PcbLib |  | ±1% | 150V | 2A | 125mW | -55℃~+155℃ |  |  | 2.0mm*1.25mm*0.55mm
SF01-03-00000376 |  | 0805电阻 | 7.68K |  | 片式厚膜电阻-7.68kohm/7680-1/8W-±1%-0805 | Res | G:\Library\AD_Library\SCH\01_Basic.SchLib | R0805 | G:\Library\AD_Library\PCB\001-Resistance.PcbLib |  | ±1% | 150V | 2A | 125mW | -55℃~+155℃ |  |  | 2.0mm*1.25mm*0.55mm
SF01-03-00000377 |  | 0805电阻 | 7.87K |  | 片式厚膜电阻-7.87kohm/7870-1/8W-±1%-0805 | Res | G:\Library\AD_Library\SCH\01_Basic.SchLib | R0805 | G:\Library\AD_Library\PCB\001-Resistance.PcbLib |  | ±1% | 150V | 2A | 125mW | -55℃~+155℃ |  |  | 2.0mm*1.25mm*0.55mm
SF01-03-00000378 |  | 0805电阻 | 8.06K |  | 片式厚膜电阻-8.06kohm/8060-1/8W-±1%-0805 | Res | G:\Library\AD_Library\SCH\01_Basic.SchLib | R0805 | G:\Library\AD_Library\PCB\001-Resistance.PcbLib |  | ±1% | 150V | 2A | 125mW | -55℃~+155℃ |  |  | 2.0mm*1.25mm*0.55mm
SF01-03-00000379 |  | 0805电阻 | 8.25K |  | 片式厚膜电阻-8.25kohm/8250-1/8W-±1%-0805 | Res | G:\Library\AD_Library\SCH\01_Basic.SchLib | R0805 | G:\Library\AD_Library\PCB\001-Resistance.PcbLib |  | ±1% | 150V | 2A | 125mW | -55℃~+155℃ |  |  | 2.0mm*1.25mm*0.55mm
SF01-03-00000380 |  | 0805电阻 | 8.45K |  | 片式厚膜电阻-8.45kohm/8450-1/8W-±1%-0805 | Res | G:\Library\AD_Library\SCH\01_Basic.SchLib | R0805 | G:\Library\AD_Library\PCB\001-Resistance.PcbLib |  | ±1% | 150V | 2A | 125mW | -55℃~+155℃ |  |  | 2.0mm*1.25mm*0.55mm
SF01-03-00000381 |  | 0805电阻 | 8.66K |  | 片式厚膜电阻-8.66kohm/8660-1/8W-±1%-0805 | Res | G:\Library\AD_Library\SCH\01_Basic.SchLib | R0805 | G:\Library\AD_Library\PCB\001-Resistance.PcbLib |  | ±1% | 150V | 2A | 125mW | -55℃~+155℃ |  |  | 2.0mm*1.25mm*0.55mm
SF01-03-00000382 |  | 0805电阻 | 8.87K |  | 片式厚膜电阻-8.87kohm/8870-1/8W-±1%-0805 | Res | G:\Library\AD_Library\SCH\01_Basic.SchLib | R0805 | G:\Library\AD_Library\PCB\001-Resistance.PcbLib |  | ±1% | 150V | 2A | 125mW | -55℃~+155℃ |  |  | 2.0mm*1.25mm*0.55mm
SF01-03-00000383 |  | 0805电阻 | 9.09K |  | 片式厚膜电阻-9.09kohm/9090-1/8W-±1%-0805 | Res | G:\Library\AD_Library\SCH\01_Basic.SchLib | R0805 | G:\Library\AD_Library\PCB\001-Resistance.PcbLib |  | ±1% | 150V | 2A | 125mW | -55℃~+155℃ |  |  | 2.0mm*1.25mm*0.55mm
SF01-03-00000384 |  | 0805电阻 | 9.31K |  | 片式厚膜电阻-9.31kohm/9310-1/8W-±1%-0805 | Res | G:\Library\AD_Library\SCH\01_Basic.SchLib | R0805 | G:\Library\AD_Library\PCB\001-Resistance.PcbLib |  | ±1% | 150V | 2A | 125mW | -55℃~+155℃ |  |  | 2.0mm*1.25mm*0.55mm
SF01-03-00000385 |  | 0805电阻 | 9.53K |  | 片式厚膜电阻-9.53kohm/9530-1/8W-±1%-0805 | Res | G:\Library\AD_Library\SCH\01_Basic.SchLib | R0805 | G:\Library\AD_Library\PCB\001-Resistance.PcbLib |  | ±1% | 150V | 2A | 125mW | -55℃~+155℃ |  |  | 2.0mm*1.25mm*0.55mm
SF01-03-00000386 |  | 0805电阻 | 9.76K |  | 片式厚膜电阻-9.76kohm/9760-1/8W-±1%-0805 | Res | G:\Library\AD_Library\SCH\01_Basic.SchLib | R0805 | G:\Library\AD_Library\PCB\001-Resistance.PcbLib |  | ±1% | 150V | 2A | 125mW | -55℃~+155℃ |  |  | 2.0mm*1.25mm*0.55mm
SF01-03-00000387 |  | 0805电阻 | 10.0K |  | 片式厚膜电阻-10.0kohm/10000-1/8W-±1%-0805 | Res | G:\Library\AD_Library\SCH\01_Basic.SchLib | R0805 | G:\Library\AD_Library\PCB\001-Resistance.PcbLib |  | ±1% | 150V | 2A | 125mW | -55℃~+155℃ |  |  | 2.0mm*1.25mm*0.55mm
SF01-03-00000388 |  | 0805电阻 | 10.2K |  | 片式厚膜电阻-10.2kohm/10200-1/8W-±1%-0805 | Res | G:\Library\AD_Library\SCH\01_Basic.SchLib | R0805 | G:\Library\AD_Library\PCB\001-Resistance.PcbLib |  | ±1% | 150V | 2A | 125mW | -55℃~+155℃ |  |  | 2.0mm*1.25mm*0.55mm
SF01-03-00000389 |  | 0805电阻 | 10.5K |  | 片式厚膜电阻-10.5kohm/10500-1/8W-±1%-0805 | Res | G:\Library\AD_Library\SCH\01_Basic.SchLib | R0805 | G:\Library\AD_Library\PCB\001-Resistance.PcbLib |  | ±1% | 150V | 2A | 125mW | -55℃~+155℃ |  |  | 2.0mm*1.25mm*0.55mm
SF01-03-00000390 |  | 0805电阻 | 10.7K |  | 片式厚膜电阻-10.7kohm/10700-1/8W-±1%-0805 | Res | G:\Library\AD_Library\SCH\01_Basic.SchLib | R0805 | G:\Library\AD_Library\PCB\001-Resistance.PcbLib |  | ±1% | 150V | 2A | 125mW | -55℃~+155℃ |  |  | 2.0mm*1.25mm*0.55mm
SF01-03-00000391 |  | 0805电阻 | 11.0K |  | 片式厚膜电阻-11.0kohm/11000-1/8W-±1%-0805 | Res | G:\Library\AD_Library\SCH\01_Basic.SchLib | R0805 | G:\Library\AD_Library\PCB\001-Resistance.PcbLib |  | ±1% | 150V | 2A | 125mW | -55℃~+155℃ |  |  | 2.0mm*1.25mm*0.55mm
SF01-03-00000392 |  | 0805电阻 | 11.3K |  | 片式厚膜电阻-11.3kohm/11300-1/8W-±1%-0805 | Res | G:\Library\AD_Library\SCH\01_Basic.SchLib | R0805 | G:\Library\AD_Library\PCB\001-Resistance.PcbLib |  | ±1% | 150V | 2A | 125mW | -55℃~+155℃ |  |  | 2.0mm*1.25mm*0.55mm
SF01-03-00000393 |  | 0805电阻 | 11.5K |  | 片式厚膜电阻-11.5kohm/11500-1/8W-±1%-0805 | Res | G:\Library\AD_Library\SCH\01_Basic.SchLib | R0805 | G:\Library\AD_Library\PCB\001-Resistance.PcbLib |  | ±1% | 150V | 2A | 125mW | -55℃~+155℃ |  |  | 2.0mm*1.25mm*0.55mm
SF01-03-00000394 |  | 0805电阻 | 11.8K |  | 片式厚膜电阻-11.8kohm/11800-1/8W-±1%-0805 | Res | G:\Library\AD_Library\SCH\01_Basic.SchLib | R0805 | G:\Library\AD_Library\PCB\001-Resistance.PcbLib |  | ±1% | 150V | 2A | 125mW | -55℃~+155℃ |  |  | 2.0mm*1.25mm*0.55mm
SF01-03-00000395 |  | 0805电阻 | 12.1K |  | 片式厚膜电阻-12.1kohm/12100-1/8W-±1%-0805 | Res | G:\Library\AD_Library\SCH\01_Basic.SchLib | R0805 | G:\Library\AD_Library\PCB\001-Resistance.PcbLib |  | ±1% | 150V | 2A | 125mW | -55℃~+155℃ |  |  | 2.0mm*1.25mm*0.55mm
SF01-03-00000396 |  | 0805电阻 | 12.4K |  | 片式厚膜电阻-12.4kohm/12400-1/8W-±1%-0805 | Res | G:\Library\AD_Library\SCH\01_Basic.SchLib | R0805 | G:\Library\AD_Library\PCB\001-Resistance.PcbLib |  | ±1% | 150V | 2A | 125mW | -55℃~+155℃ |  |  | 2.0mm*1.25mm*0.55mm
SF01-03-00000397 |  | 0805电阻 | 12.7K |  | 片式厚膜电阻-12.7kohm/12700-1/8W-±1%-0805 | Res | G:\Library\AD_Library\SCH\01_Basic.SchLib | R0805 | G:\Library\AD_Library\PCB\001-Resistance.PcbLib |  | ±1% | 150V | 2A | 125mW | -55℃~+155℃ |  |  | 2.0mm*1.25mm*0.55mm
SF01-03-00000398 |  | 0805电阻 | 13.0K |  | 片式厚膜电阻-13.0kohm/13000-1/8W-±1%-0805 | Res | G:\Library\AD_Library\SCH\01_Basic.SchLib | R0805 | G:\Library\AD_Library\PCB\001-Resistance.PcbLib |  | ±1% | 150V | 2A | 125mW | -55℃~+155℃ |  |  | 2.0mm*1.25mm*0.55mm
SF01-03-00000399 |  | 0805电阻 | 13.3K |  | 片式厚膜电阻-13.3kohm/13300-1/8W-±1%-0805 | Res | G:\Library\AD_Library\SCH\01_Basic.SchLib | R0805 | G:\Library\AD_Library\PCB\001-Resistance.PcbLib |  | ±1% | 150V | 2A | 125mW | -55℃~+155℃ |  |  | 2.0mm*1.25mm*0.55mm
SF01-03-00000400 |  | 0805电阻 | 13.7K |  | 片式厚膜电阻-13.7kohm/13700-1/8W-±1%-0805 | Res | G:\Library\AD_Library\SCH\01_Basic.SchLib | R0805 | G:\Library\AD_Library\PCB\001-Resistance.PcbLib |  | ±1% | 150V | 2A | 125mW | -55℃~+155℃ |  |  | 2.0mm*1.25mm*0.55mm
SF01-03-00000401 |  | 0805电阻 | 14.0K |  | 片式厚膜电阻-14.0kohm/14000-1/8W-±1%-0805 | Res | G:\Library\AD_Library\SCH\01_Basic.SchLib | R0805 | G:\Library\AD_Library\PCB\001-Resistance.PcbLib |  | ±1% | 150V | 2A | 125mW | -55℃~+155℃ |  |  | 2.0mm*1.25mm*0.55mm
SF01-03-00000402 |  | 0805电阻 | 14.3K |  | 片式厚膜电阻-14.3kohm/14300-1/8W-±1%-0805 | Res | G:\Library\AD_Library\SCH\01_Basic.SchLib | R0805 | G:\Library\AD_Library\PCB\001-Resistance.PcbLib |  | ±1% | 150V | 2A | 125mW | -55℃~+155℃ |  |  | 2.0mm*1.25mm*0.55mm
SF01-03-00000403 |  | 0805电阻 | 14.7K |  | 片式厚膜电阻-14.7kohm/14700-1/8W-±1%-0805 | Res | G:\Library\AD_Library\SCH\01_Basic.SchLib | R0805 | G:\Library\AD_Library\PCB\001-Resistance.PcbLib |  | ±1% | 150V | 2A | 125mW | -55℃~+155℃ |  |  | 2.0mm*1.25mm*0.55mm
SF01-03-00000404 |  | 0805电阻 | 15.0K |  | 片式厚膜电阻-15.0kohm/15000-1/8W-±1%-0805 | Res | G:\Library\AD_Library\SCH\01_Basic.SchLib | R0805 | G:\Library\AD_Library\PCB\001-Resistance.PcbLib |  | ±1% | 150V | 2A | 125mW | -55℃~+155℃ |  |  | 2.0mm*1.25mm*0.55mm
SF01-03-00000405 |  | 0805电阻 | 15.4K |  | 片式厚膜电阻-15.4kohm/15400-1/8W-±1%-0805 | Res | G:\Library\AD_Library\SCH\01_Basic.SchLib | R0805 | G:\Library\AD_Library\PCB\001-Resistance.PcbLib |  | ±1% | 150V | 2A | 125mW | -55℃~+155℃ |  |  | 2.0mm*1.25mm*0.55mm
SF01-03-00000406 |  | 0805电阻 | 15.8K |  | 片式厚膜电阻-15.8kohm/15800-1/8W-±1%-0805 | Res | G:\Library\AD_Library\SCH\01_Basic.SchLib | R0805 | G:\Library\AD_Library\PCB\001-Resistance.PcbLib |  | ±1% | 150V | 2A | 125mW | -55℃~+155℃ |  |  | 2.0mm*1.25mm*0.55mm
SF01-03-00000407 |  | 0805电阻 | 16.2K |  | 片式厚膜电阻-16.2kohm/16200-1/8W-±1%-0805 | Res | G:\Library\AD_Library\SCH\01_Basic.SchLib | R0805 | G:\Library\AD_Library\PCB\001-Resistance.PcbLib |  | ±1% | 150V | 2A | 125mW | -55℃~+155℃ |  |  | 2.0mm*1.25mm*0.55mm
SF01-03-00000408 |  | 0805电阻 | 16.5K |  | 片式厚膜电阻-16.5kohm/16500-1/8W-±1%-0805 | Res | G:\Library\AD_Library\SCH\01_Basic.SchLib | R0805 | G:\Library\AD_Library\PCB\001-Resistance.PcbLib |  | ±1% | 150V | 2A | 125mW | -55℃~+155℃ |  |  | 2.0mm*1.25mm*0.55mm
SF01-03-00000409 |  | 0805电阻 | 16.9K |  | 片式厚膜电阻-16.9kohm/16900-1/8W-±1%-0805 | Res | G:\Library\AD_Library\SCH\01_Basic.SchLib | R0805 | G:\Library\AD_Library\PCB\001-Resistance.PcbLib |  | ±1% | 150V | 2A | 125mW | -55℃~+155℃ |  |  | 2.0mm*1.25mm*0.55mm
SF01-03-00000410 |  | 0805电阻 | 17.4K |  | 片式厚膜电阻-17.4kohm/17400-1/8W-±1%-0805 | Res | G:\Library\AD_Library\SCH\01_Basic.SchLib | R0805 | G:\Library\AD_Library\PCB\001-Resistance.PcbLib |  | ±1% | 150V | 2A | 125mW | -55℃~+155℃ |  |  | 2.0mm*1.25mm*0.55mm
SF01-03-00000411 |  | 0805电阻 | 17.8K |  | 片式厚膜电阻-17.8kohm/17800-1/8W-±1%-0805 | Res | G:\Library\AD_Library\SCH\01_Basic.SchLib | R0805 | G:\Library\AD_Library\PCB\001-Resistance.PcbLib |  | ±1% | 150V | 2A | 125mW | -55℃~+155℃ |  |  | 2.0mm*1.25mm*0.55mm
SF01-03-00000412 |  | 0805电阻 | 18.2K |  | 片式厚膜电阻-18.2kohm/18200-1/8W-±1%-0805 | Res | G:\Library\AD_Library\SCH\01_Basic.SchLib | R0805 | G:\Library\AD_Library\PCB\001-Resistance.PcbLib |  | ±1% | 150V | 2A | 125mW | -55℃~+155℃ |  |  | 2.0mm*1.25mm*0.55mm
SF01-03-00000413 |  | 0805电阻 | 18.7K |  | 片式厚膜电阻-18.7kohm/18700-1/8W-±1%-0805 | Res | G:\Library\AD_Library\SCH\01_Basic.SchLib | R0805 | G:\Library\AD_Library\PCB\001-Resistance.PcbLib |  | ±1% | 150V | 2A | 125mW | -55℃~+155℃ |  |  | 2.0mm*1.25mm*0.55mm
SF01-03-00000414 |  | 0805电阻 | 19.1K |  | 片式厚膜电阻-19.1kohm/19100-1/8W-±1%-0805 | Res | G:\Library\AD_Library\SCH\01_Basic.SchLib | R0805 | G:\Library\AD_Library\PCB\001-Resistance.PcbLib |  | ±1% | 150V | 2A | 125mW | -55℃~+155℃ |  |  | 2.0mm*1.25mm*0.55mm
SF01-03-00000415 |  | 0805电阻 | 19.6K |  | 片式厚膜电阻-19.6kohm/19600-1/8W-±1%-0805 | Res | G:\Library\AD_Library\SCH\01_Basic.SchLib | R0805 | G:\Library\AD_Library\PCB\001-Resistance.PcbLib |  | ±1% | 150V | 2A | 125mW | -55℃~+155℃ |  |  | 2.0mm*1.25mm*0.55mm
SF01-03-00000416 |  | 0805电阻 | 20.0K |  | 片式厚膜电阻-20.0kohm/20000-1/8W-±1%-0805 | Res | G:\Library\AD_Library\SCH\01_Basic.SchLib | R0805 | G:\Library\AD_Library\PCB\001-Resistance.PcbLib |  | ±1% | 150V | 2A | 125mW | -55℃~+155℃ |  |  | 2.0mm*1.25mm*0.55mm
SF01-03-00000417 |  | 0805电阻 | 20.5K |  | 片式厚膜电阻-20.5kohm/20500-1/8W-±1%-0805 | Res | G:\Library\AD_Library\SCH\01_Basic.SchLib | R0805 | G:\Library\AD_Library\PCB\001-Resistance.PcbLib |  | ±1% | 150V | 2A | 125mW | -55℃~+155℃ |  |  | 2.0mm*1.25mm*0.55mm
SF01-03-00000418 |  | 0805电阻 | 21.0K |  | 片式厚膜电阻-21.0kohm/21000-1/8W-±1%-0805 | Res | G:\Library\AD_Library\SCH\01_Basic.SchLib | R0805 | G:\Library\AD_Library\PCB\001-Resistance.PcbLib |  | ±1% | 150V | 2A | 125mW | -55℃~+155℃ |  |  | 2.0mm*1.25mm*0.55mm
SF01-03-00000419 |  | 0805电阻 | 21.5K |  | 片式厚膜电阻-21.5kohm/21500-1/8W-±1%-0805 | Res | G:\Library\AD_Library\SCH\01_Basic.SchLib | R0805 | G:\Library\AD_Library\PCB\001-Resistance.PcbLib |  | ±1% | 150V | 2A | 125mW | -55℃~+155℃ |  |  | 2.0mm*1.25mm*0.55mm
SF01-03-00000420 |  | 0805电阻 | 22.1K |  | 片式厚膜电阻-22.1kohm/22100-1/8W-±1%-0805 | Res | G:\Library\AD_Library\SCH\01_Basic.SchLib | R0805 | G:\Library\AD_Library\PCB\001-Resistance.PcbLib |  | ±1% | 150V | 2A | 125mW | -55℃~+155℃ |  |  | 2.0mm*1.25mm*0.55mm
SF01-03-00000421 |  | 0805电阻 | 22.6K |  | 片式厚膜电阻-22.6kohm/22600-1/8W-±1%-0805 | Res | G:\Library\AD_Library\SCH\01_Basic.SchLib | R0805 | G:\Library\AD_Library\PCB\001-Resistance.PcbLib |  | ±1% | 150V | 2A | 125mW | -55℃~+155℃ |  |  | 2.0mm*1.25mm*0.55mm
SF01-03-00000422 |  | 0805电阻 | 23.2K |  | 片式厚膜电阻-23.2kohm/23200-1/8W-±1%-0805 | Res | G:\Library\AD_Library\SCH\01_Basic.SchLib | R0805 | G:\Library\AD_Library\PCB\001-Resistance.PcbLib |  | ±1% | 150V | 2A | 125mW | -55℃~+155℃ |  |  | 2.0mm*1.25mm*0.55mm
SF01-03-00000423 |  | 0805电阻 | 23.7K |  | 片式厚膜电阻-23.7kohm/23700-1/8W-±1%-0805 | Res | G:\Library\AD_Library\SCH\01_Basic.SchLib | R0805 | G:\Library\AD_Library\PCB\001-Resistance.PcbLib |  | ±1% | 150V | 2A | 125mW | -55℃~+155℃ |  |  | 2.0mm*1.25mm*0.55mm
SF01-03-00000424 |  | 0805电阻 | 24.3K |  | 片式厚膜电阻-24.3kohm/24300-1/8W-±1%-0805 | Res | G:\Library\AD_Library\SCH\01_Basic.SchLib | R0805 | G:\Library\AD_Library\PCB\001-Resistance.PcbLib |  | ±1% | 150V | 2A | 125mW | -55℃~+155℃ |  |  | 2.0mm*1.25mm*0.55mm
SF01-03-00000425 |  | 0805电阻 | 24.9K |  | 片式厚膜电阻-24.9kohm/24900-1/8W-±1%-0805 | Res | G:\Library\AD_Library\SCH\01_Basic.SchLib | R0805 | G:\Library\AD_Library\PCB\001-Resistance.PcbLib |  | ±1% | 150V | 2A | 125mW | -55℃~+155℃ |  |  | 2.0mm*1.25mm*0.55mm
SF01-03-00000426 |  | 0805电阻 | 25.5K |  | 片式厚膜电阻-25.5kohm/25500-1/8W-±1%-0805 | Res | G:\Library\AD_Library\SCH\01_Basic.SchLib | R0805 | G:\Library\AD_Library\PCB\001-Resistance.PcbLib |  | ±1% | 150V | 2A | 125mW | -55℃~+155℃ |  |  | 2.0mm*1.25mm*0.55mm
SF01-03-00000427 |  | 0805电阻 | 26.1K |  | 片式厚膜电阻-26.1kohm/26100-1/8W-±1%-0805 | Res | G:\Library\AD_Library\SCH\01_Basic.SchLib | R0805 | G:\Library\AD_Library\PCB\001-Resistance.PcbLib |  | ±1% | 150V | 2A | 125mW | -55℃~+155℃ |  |  | 2.0mm*1.25mm*0.55mm
SF01-03-00000428 |  | 0805电阻 | 26.7K |  | 片式厚膜电阻-26.7kohm/26700-1/8W-±1%-0805 | Res | G:\Library\AD_Library\SCH\01_Basic.SchLib | R0805 | G:\Library\AD_Library\PCB\001-Resistance.PcbLib |  | ±1% | 150V | 2A | 125mW | -55℃~+155℃ |  |  | 2.0mm*1.25mm*0.55mm
SF01-03-00000429 |  | 0805电阻 | 27.4K |  | 片式厚膜电阻-27.4kohm/27400-1/8W-±1%-0805 | Res | G:\Library\AD_Library\SCH\01_Basic.SchLib | R0805 | G:\Library\AD_Library\PCB\001-Resistance.PcbLib |  | ±1% | 150V | 2A | 125mW | -55℃~+155℃ |  |  | 2.0mm*1.25mm*0.55mm
SF01-03-00000430 |  | 0805电阻 | 28.0K |  | 片式厚膜电阻-28.0kohm/28000-1/8W-±1%-0805 | Res | G:\Library\AD_Library\SCH\01_Basic.SchLib | R0805 | G:\Library\AD_Library\PCB\001-Resistance.PcbLib |  | ±1% | 150V | 2A | 125mW | -55℃~+155℃ |  |  | 2.0mm*1.25mm*0.55mm
SF01-03-00000431 |  | 0805电阻 | 28.7K |  | 片式厚膜电阻-28.7kohm/28700-1/8W-±1%-0805 | Res | G:\Library\AD_Library\SCH\01_Basic.SchLib | R0805 | G:\Library\AD_Library\PCB\001-Resistance.PcbLib |  | ±1% | 150V | 2A | 125mW | -55℃~+155℃ |  |  | 2.0mm*1.25mm*0.55mm
SF01-03-00000432 |  | 0805电阻 | 29.4K |  | 片式厚膜电阻-29.4kohm/29400-1/8W-±1%-0805 | Res | G:\Library\AD_Library\SCH\01_Basic.SchLib | R0805 | G:\Library\AD_Library\PCB\001-Resistance.PcbLib |  | ±1% | 150V | 2A | 125mW | -55℃~+155℃ |  |  | 2.0mm*1.25mm*0.55mm
SF01-03-00000433 |  | 0805电阻 | 30.1K |  | 片式厚膜电阻-30.1kohm/30100-1/8W-±1%-0805 | Res | G:\Library\AD_Library\SCH\01_Basic.SchLib | R0805 | G:\Library\AD_Library\PCB\001-Resistance.PcbLib |  | ±1% | 150V | 2A | 125mW | -55℃~+155℃ |  |  | 2.0mm*1.25mm*0.55mm
SF01-03-00000434 |  | 0805电阻 | 30.9K |  | 片式厚膜电阻-30.9kohm/30900-1/8W-±1%-0805 | Res | G:\Library\AD_Library\SCH\01_Basic.SchLib | R0805 | G:\Library\AD_Library\PCB\001-Resistance.PcbLib |  | ±1% | 150V | 2A | 125mW | -55℃~+155℃ |  |  | 2.0mm*1.25mm*0.55mm
SF01-03-00000435 |  | 0805电阻 | 31.6K |  | 片式厚膜电阻-31.6kohm/31600-1/8W-±1%-0805 | Res | G:\Library\AD_Library\SCH\01_Basic.SchLib | R0805 | G:\Library\AD_Library\PCB\001-Resistance.PcbLib |  | ±1% | 150V | 2A | 125mW | -55℃~+155℃ |  |  | 2.0mm*1.25mm*0.55mm
SF01-03-00000436 |  | 0805电阻 | 32.4K |  | 片式厚膜电阻-32.4kohm/32400-1/8W-±1%-0805 | Res | G:\Library\AD_Library\SCH\01_Basic.SchLib | R0805 | G:\Library\AD_Library\PCB\001-Resistance.PcbLib |  | ±1% | 150V | 2A | 125mW | -55℃~+155℃ |  |  | 2.0mm*1.25mm*0.55mm
SF01-03-00000437 |  | 0805电阻 | 33.2K |  | 片式厚膜电阻-33.2kohm/33200-1/8W-±1%-0805 | Res | G:\Library\AD_Library\SCH\01_Basic.SchLib | R0805 | G:\Library\AD_Library\PCB\001-Resistance.PcbLib |  | ±1% | 150V | 2A | 125mW | -55℃~+155℃ |  |  | 2.0mm*1.25mm*0.55mm
SF01-03-00000438 |  | 0805电阻 | 34.0K |  | 片式厚膜电阻-34.0kohm/34000-1/8W-±1%-0805 | Res | G:\Library\AD_Library\SCH\01_Basic.SchLib | R0805 | G:\Library\AD_Library\PCB\001-Resistance.PcbLib |  | ±1% | 150V | 2A | 125mW | -55℃~+155℃ |  |  | 2.0mm*1.25mm*0.55mm
SF01-03-00000439 |  | 0805电阻 | 34.8K |  | 片式厚膜电阻-34.8kohm/34800-1/8W-±1%-0805 | Res | G:\Library\AD_Library\SCH\01_Basic.SchLib | R0805 | G:\Library\AD_Library\PCB\001-Resistance.PcbLib |  | ±1% | 150V | 2A | 125mW | -55℃~+155℃ |  |  | 2.0mm*1.25mm*0.55mm
SF01-03-00000440 |  | 0805电阻 | 35.7K |  | 片式厚膜电阻-35.7kohm/35700-1/8W-±1%-0805 | Res | G:\Library\AD_Library\SCH\01_Basic.SchLib | R0805 | G:\Library\AD_Library\PCB\001-Resistance.PcbLib |  | ±1% | 150V | 2A | 125mW | -55℃~+155℃ |  |  | 2.0mm*1.25mm*0.55mm
SF01-03-00000441 |  | 0805电阻 | 36.5K |  | 片式厚膜电阻-36.5kohm/36500-1/8W-±1%-0805 | Res | G:\Library\AD_Library\SCH\01_Basic.SchLib | R0805 | G:\Library\AD_Library\PCB\001-Resistance.PcbLib |  | ±1% | 150V | 2A | 125mW | -55℃~+155℃ |  |  | 2.0mm*1.25mm*0.55mm
SF01-03-00000442 |  | 0805电阻 | 37.4K |  | 片式厚膜电阻-37.4kohm/37400-1/8W-±1%-0805 | Res | G:\Library\AD_Library\SCH\01_Basic.SchLib | R0805 | G:\Library\AD_Library\PCB\001-Resistance.PcbLib |  | ±1% | 150V | 2A | 125mW | -55℃~+155℃ |  |  | 2.0mm*1.25mm*0.55mm
SF01-03-00000443 |  | 0805电阻 | 38.3K |  | 片式厚膜电阻-38.3kohm/38300-1/8W-±1%-0805 | Res | G:\Library\AD_Library\SCH\01_Basic.SchLib | R0805 | G:\Library\AD_Library\PCB\001-Resistance.PcbLib |  | ±1% | 150V | 2A | 125mW | -55℃~+155℃ |  |  | 2.0mm*1.25mm*0.55mm
SF01-03-00000444 |  | 0805电阻 | 39.2K |  | 片式厚膜电阻-39.2kohm/39200-1/8W-±1%-0805 | Res | G:\Library\AD_Library\SCH\01_Basic.SchLib | R0805 | G:\Library\AD_Library\PCB\001-Resistance.PcbLib |  | ±1% | 150V | 2A | 125mW | -55℃~+155℃ |  |  | 2.0mm*1.25mm*0.55mm
SF01-03-00000445 |  | 0805电阻 | 40.2K |  | 片式厚膜电阻-40.2kohm/40200-1/8W-±1%-0805 | Res | G:\Library\AD_Library\SCH\01_Basic.SchLib | R0805 | G:\Library\AD_Library\PCB\001-Resistance.PcbLib |  | ±1% | 150V | 2A | 125mW | -55℃~+155℃ |  |  | 2.0mm*1.25mm*0.55mm
SF01-03-00000446 |  | 0805电阻 | 41.2K |  | 片式厚膜电阻-41.2kohm/41200-1/8W-±1%-0805 | Res | G:\Library\AD_Library\SCH\01_Basic.SchLib | R0805 | G:\Library\AD_Library\PCB\001-Resistance.PcbLib |  | ±1% | 150V | 2A | 125mW | -55℃~+155℃ |  |  | 2.0mm*1.25mm*0.55mm
SF01-03-00000447 |  | 0805电阻 | 42.2K |  | 片式厚膜电阻-42.2kohm/42200-1/8W-±1%-0805 | Res | G:\Library\AD_Library\SCH\01_Basic.SchLib | R0805 | G:\Library\AD_Library\PCB\001-Resistance.PcbLib |  | ±1% | 150V | 2A | 125mW | -55℃~+155℃ |  |  | 2.0mm*1.25mm*0.55mm
SF01-03-00000448 |  | 0805电阻 | 43.2K |  | 片式厚膜电阻-43.2kohm/43200-1/8W-±1%-0805 | Res | G:\Library\AD_Library\SCH\01_Basic.SchLib | R0805 | G:\Library\AD_Library\PCB\001-Resistance.PcbLib |  | ±1% | 150V | 2A | 125mW | -55℃~+155℃ |  |  | 2.0mm*1.25mm*0.55mm
SF01-03-00000449 |  | 0805电阻 | 44.2K |  | 片式厚膜电阻-44.2kohm/44200-1/8W-±1%-0805 | Res | G:\Library\AD_Library\SCH\01_Basic.SchLib | R0805 | G:\Library\AD_Library\PCB\001-Resistance.PcbLib |  | ±1% | 150V | 2A | 125mW | -55℃~+155℃ |  |  | 2.0mm*1.25mm*0.55mm
SF01-03-00000450 |  | 0805电阻 | 45.3K |  | 片式厚膜电阻-45.3kohm/45300-1/8W-±1%-0805 | Res | G:\Library\AD_Library\SCH\01_Basic.SchLib | R0805 | G:\Library\AD_Library\PCB\001-Resistance.PcbLib |  | ±1% | 150V | 2A | 125mW | -55℃~+155℃ |  |  | 2.0mm*1.25mm*0.55mm
SF01-03-00000451 |  | 0805电阻 | 46.4K |  | 片式厚膜电阻-46.4kohm/46400-1/8W-±1%-0805 | Res | G:\Library\AD_Library\SCH\01_Basic.SchLib | R0805 | G:\Library\AD_Library\PCB\001-Resistance.PcbLib |  | ±1% | 150V | 2A | 125mW | -55℃~+155℃ |  |  | 2.0mm*1.25mm*0.55mm
SF01-03-00000452 |  | 0805电阻 | 47.5K |  | 片式厚膜电阻-47.5kohm/47500-1/8W-±1%-0805 | Res | G:\Library\AD_Library\SCH\01_Basic.SchLib | R0805 | G:\Library\AD_Library\PCB\001-Resistance.PcbLib |  | ±1% | 150V | 2A | 125mW | -55℃~+155℃ |  |  | 2.0mm*1.25mm*0.55mm
SF01-03-00000453 |  | 0805电阻 | 48.7K |  | 片式厚膜电阻-48.7kohm/48700-1/8W-±1%-0805 | Res | G:\Library\AD_Library\SCH\01_Basic.SchLib | R0805 | G:\Library\AD_Library\PCB\001-Resistance.PcbLib |  | ±1% | 150V | 2A | 125mW | -55℃~+155℃ |  |  | 2.0mm*1.25mm*0.55mm
SF01-03-00000454 |  | 0805电阻 | 49.9K |  | 片式厚膜电阻-49.9kohm/49900-1/8W-±1%-0805 | Res | G:\Library\AD_Library\SCH\01_Basic.SchLib | R0805 | G:\Library\AD_Library\PCB\001-Resistance.PcbLib |  | ±1% | 150V | 2A | 125mW | -55℃~+155℃ |  |  | 2.0mm*1.25mm*0.55mm
SF01-03-00000455 |  | 0805电阻 | 51.1K |  | 片式厚膜电阻-51.1kohm/51100-1/8W-±1%-0805 | Res | G:\Library\AD_Library\SCH\01_Basic.SchLib | R0805 | G:\Library\AD_Library\PCB\001-Resistance.PcbLib |  | ±1% | 150V | 2A | 125mW | -55℃~+155℃ |  |  | 2.0mm*1.25mm*0.55mm
SF01-03-00000456 |  | 0805电阻 | 52.3K |  | 片式厚膜电阻-52.3kohm/52300-1/8W-±1%-0805 | Res | G:\Library\AD_Library\SCH\01_Basic.SchLib | R0805 | G:\Library\AD_Library\PCB\001-Resistance.PcbLib |  | ±1% | 150V | 2A | 125mW | -55℃~+155℃ |  |  | 2.0mm*1.25mm*0.55mm
SF01-03-00000457 |  | 0805电阻 | 53.6K |  | 片式厚膜电阻-53.6kohm/53600-1/8W-±1%-0805 | Res | G:\Library\AD_Library\SCH\01_Basic.SchLib | R0805 | G:\Library\AD_Library\PCB\001-Resistance.PcbLib |  | ±1% | 150V | 2A | 125mW | -55℃~+155℃ |  |  | 2.0mm*1.25mm*0.55mm
SF01-03-00000458 |  | 0805电阻 | 54.9K |  | 片式厚膜电阻-54.9kohm/54900-1/8W-±1%-0805 | Res | G:\Library\AD_Library\SCH\01_Basic.SchLib | R0805 | G:\Library\AD_Library\PCB\001-Resistance.PcbLib |  | ±1% | 150V | 2A | 125mW | -55℃~+155℃ |  |  | 2.0mm*1.25mm*0.55mm
SF01-03-00000459 |  | 0805电阻 | 56.2K |  | 片式厚膜电阻-56.2kohm/56200-1/8W-±1%-0805 | Res | G:\Library\AD_Library\SCH\01_Basic.SchLib | R0805 | G:\Library\AD_Library\PCB\001-Resistance.PcbLib |  | ±1% | 150V | 2A | 125mW | -55℃~+155℃ |  |  | 2.0mm*1.25mm*0.55mm
SF01-03-00000460 |  | 0805电阻 | 57.6K |  | 片式厚膜电阻-57.6kohm/57600-1/8W-±1%-0805 | Res | G:\Library\AD_Library\SCH\01_Basic.SchLib | R0805 | G:\Library\AD_Library\PCB\001-Resistance.PcbLib |  | ±1% | 150V | 2A | 125mW | -55℃~+155℃ |  |  | 2.0mm*1.25mm*0.55mm
SF01-03-00000461 |  | 0805电阻 | 59.0K |  | 片式厚膜电阻-59.0kohm/59000-1/8W-±1%-0805 | Res | G:\Library\AD_Library\SCH\01_Basic.SchLib | R0805 | G:\Library\AD_Library\PCB\001-Resistance.PcbLib |  | ±1% | 150V | 2A | 125mW | -55℃~+155℃ |  |  | 2.0mm*1.25mm*0.55mm
SF01-03-00000462 |  | 0805电阻 | 60.4K |  | 片式厚膜电阻-60.4kohm/60400-1/8W-±1%-0805 | Res | G:\Library\AD_Library\SCH\01_Basic.SchLib | R0805 | G:\Library\AD_Library\PCB\001-Resistance.PcbLib |  | ±1% | 150V | 2A | 125mW | -55℃~+155℃ |  |  | 2.0mm*1.25mm*0.55mm
SF01-03-00000463 |  | 0805电阻 | 61.9K |  | 片式厚膜电阻-61.9kohm/61900-1/8W-±1%-0805 | Res | G:\Library\AD_Library\SCH\01_Basic.SchLib | R0805 | G:\Library\AD_Library\PCB\001-Resistance.PcbLib |  | ±1% | 150V | 2A | 125mW | -55℃~+155℃ |  |  | 2.0mm*1.25mm*0.55mm
SF01-03-00000464 |  | 0805电阻 | 63.4K |  | 片式厚膜电阻-63.4kohm/63400-1/8W-±1%-0805 | Res | G:\Library\AD_Library\SCH\01_Basic.SchLib | R0805 | G:\Library\AD_Library\PCB\001-Resistance.PcbLib |  | ±1% | 150V | 2A | 125mW | -55℃~+155℃ |  |  | 2.0mm*1.25mm*0.55mm
SF01-03-00000465 |  | 0805电阻 | 64.9K |  | 片式厚膜电阻-64.9kohm/64900-1/8W-±1%-0805 | Res | G:\Library\AD_Library\SCH\01_Basic.SchLib | R0805 | G:\Library\AD_Library\PCB\001-Resistance.PcbLib |  | ±1% | 150V | 2A | 125mW | -55℃~+155℃ |  |  | 2.0mm*1.25mm*0.55mm
SF01-03-00000466 |  | 0805电阻 | 66.5K |  | 片式厚膜电阻-66.5kohm/66500-1/8W-±1%-0805 | Res | G:\Library\AD_Library\SCH\01_Basic.SchLib | R0805 | G:\Library\AD_Library\PCB\001-Resistance.PcbLib |  | ±1% | 150V | 2A | 125mW | -55℃~+155℃ |  |  | 2.0mm*1.25mm*0.55mm
SF01-03-00000467 |  | 0805电阻 | 68.1K |  | 片式厚膜电阻-68.1kohm/68100-1/8W-±1%-0805 | Res | G:\Library\AD_Library\SCH\01_Basic.SchLib | R0805 | G:\Library\AD_Library\PCB\001-Resistance.PcbLib |  | ±1% | 150V | 2A | 125mW | -55℃~+155℃ |  |  | 2.0mm*1.25mm*0.55mm
SF01-03-00000468 |  | 0805电阻 | 69.8K |  | 片式厚膜电阻-69.8kohm/69800-1/8W-±1%-0805 | Res | G:\Library\AD_Library\SCH\01_Basic.SchLib | R0805 | G:\Library\AD_Library\PCB\001-Resistance.PcbLib |  | ±1% | 150V | 2A | 125mW | -55℃~+155℃ |  |  | 2.0mm*1.25mm*0.55mm
SF01-03-00000469 |  | 0805电阻 | 71.5K |  | 片式厚膜电阻-71.5kohm/71500-1/8W-±1%-0805 | Res | G:\Library\AD_Library\SCH\01_Basic.SchLib | R0805 | G:\Library\AD_Library\PCB\001-Resistance.PcbLib |  | ±1% | 150V | 2A | 125mW | -55℃~+155℃ |  |  | 2.0mm*1.25mm*0.55mm
SF01-03-00000470 |  | 0805电阻 | 73.2K |  | 片式厚膜电阻-73.2kohm/73200-1/8W-±1%-0805 | Res | G:\Library\AD_Library\SCH\01_Basic.SchLib | R0805 | G:\Library\AD_Library\PCB\001-Resistance.PcbLib |  | ±1% | 150V | 2A | 125mW | -55℃~+155℃ |  |  | 2.0mm*1.25mm*0.55mm
SF01-03-00000471 |  | 0805电阻 | 75.0K |  | 片式厚膜电阻-75.0kohm/75000-1/8W-±1%-0805 | Res | G:\Library\AD_Library\SCH\01_Basic.SchLib | R0805 | G:\Library\AD_Library\PCB\001-Resistance.PcbLib |  | ±1% | 150V | 2A | 125mW | -55℃~+155℃ |  |  | 2.0mm*1.25mm*0.55mm
SF01-03-00000472 |  | 0805电阻 | 76.8K |  | 片式厚膜电阻-76.8kohm/76800-1/8W-±1%-0805 | Res | G:\Library\AD_Library\SCH\01_Basic.SchLib | R0805 | G:\Library\AD_Library\PCB\001-Resistance.PcbLib |  | ±1% | 150V | 2A | 125mW | -55℃~+155℃ |  |  | 2.0mm*1.25mm*0.55mm
SF01-03-00000473 |  | 0805电阻 | 78.7K |  | 片式厚膜电阻-78.7kohm/78700-1/8W-±1%-0805 | Res | G:\Library\AD_Library\SCH\01_Basic.SchLib | R0805 | G:\Library\AD_Library\PCB\001-Resistance.PcbLib |  | ±1% | 150V | 2A | 125mW | -55℃~+155℃ |  |  | 2.0mm*1.25mm*0.55mm
SF01-03-00000474 |  | 0805电阻 | 80.6K |  | 片式厚膜电阻-80.6kohm/80600-1/8W-±1%-0805 | Res | G:\Library\AD_Library\SCH\01_Basic.SchLib | R0805 | G:\Library\AD_Library\PCB\001-Resistance.PcbLib |  | ±1% | 150V | 2A | 125mW | -55℃~+155℃ |  |  | 2.0mm*1.25mm*0.55mm
SF01-03-00000475 |  | 0805电阻 | 82.5K |  | 片式厚膜电阻-82.5kohm/82500-1/8W-±1%-0805 | Res | G:\Library\AD_Library\SCH\01_Basic.SchLib | R0805 | G:\Library\AD_Library\PCB\001-Resistance.PcbLib |  | ±1% | 150V | 2A | 125mW | -55℃~+155℃ |  |  | 2.0mm*1.25mm*0.55mm
SF01-03-00000476 |  | 0805电阻 | 84.5K |  | 片式厚膜电阻-84.5kohm/84500-1/8W-±1%-0805 | Res | G:\Library\AD_Library\SCH\01_Basic.SchLib | R0805 | G:\Library\AD_Library\PCB\001-Resistance.PcbLib |  | ±1% | 150V | 2A | 125mW | -55℃~+155℃ |  |  | 2.0mm*1.25mm*0.55mm
SF01-03-00000477 |  | 0805电阻 | 86.6K |  | 片式厚膜电阻-86.6kohm/86600-1/8W-±1%-0805 | Res | G:\Library\AD_Library\SCH\01_Basic.SchLib | R0805 | G:\Library\AD_Library\PCB\001-Resistance.PcbLib |  | ±1% | 150V | 2A | 125mW | -55℃~+155℃ |  |  | 2.0mm*1.25mm*0.55mm
SF01-03-00000478 |  | 0805电阻 | 88.7K |  | 片式厚膜电阻-88.7kohm/88700-1/8W-±1%-0805 | Res | G:\Library\AD_Library\SCH\01_Basic.SchLib | R0805 | G:\Library\AD_Library\PCB\001-Resistance.PcbLib |  | ±1% | 150V | 2A | 125mW | -55℃~+155℃ |  |  | 2.0mm*1.25mm*0.55mm
SF01-03-00000479 |  | 0805电阻 | 90.9K |  | 片式厚膜电阻-90.9kohm/90900-1/8W-±1%-0805 | Res | G:\Library\AD_Library\SCH\01_Basic.SchLib | R0805 | G:\Library\AD_Library\PCB\001-Resistance.PcbLib |  | ±1% | 150V | 2A | 125mW | -55℃~+155℃ |  |  | 2.0mm*1.25mm*0.55mm
SF01-03-00000480 |  | 0805电阻 | 93.1K |  | 片式厚膜电阻-93.1kohm/93100-1/8W-±1%-0805 | Res | G:\Library\AD_Library\SCH\01_Basic.SchLib | R0805 | G:\Library\AD_Library\PCB\001-Resistance.PcbLib |  | ±1% | 150V | 2A | 125mW | -55℃~+155℃ |  |  | 2.0mm*1.25mm*0.55mm
SF01-03-00000481 |  | 0805电阻 | 95.3K |  | 片式厚膜电阻-95.3kohm/95300-1/8W-±1%-0805 | Res | G:\Library\AD_Library\SCH\01_Basic.SchLib | R0805 | G:\Library\AD_Library\PCB\001-Resistance.PcbLib |  | ±1% | 150V | 2A | 125mW | -55℃~+155℃ |  |  | 2.0mm*1.25mm*0.55mm
SF01-03-00000482 |  | 0805电阻 | 97.6K |  | 片式厚膜电阻-97.6kohm/97600-1/8W-±1%-0805 | Res | G:\Library\AD_Library\SCH\01_Basic.SchLib | R0805 | G:\Library\AD_Library\PCB\001-Resistance.PcbLib |  | ±1% | 150V | 2A | 125mW | -55℃~+155℃ |  |  | 2.0mm*1.25mm*0.55mm
SF01-03-00000483 |  | 0805电阻 | 100K |  | 片式厚膜电阻-100kohm/100000-1/8W-±1%-0805 | Res | G:\Library\AD_Library\SCH\01_Basic.SchLib | R0805 | G:\Library\AD_Library\PCB\001-Resistance.PcbLib |  | ±1% | 150V | 2A | 125mW | -55℃~+155℃ |  |  | 2.0mm*1.25mm*0.55mm
SF01-03-00000484 |  | 0805电阻 | 102K |  | 片式厚膜电阻-102kohm/102000-1/8W-±1%-0805 | Res | G:\Library\AD_Library\SCH\01_Basic.SchLib | R0805 | G:\Library\AD_Library\PCB\001-Resistance.PcbLib |  | ±1% | 150V | 2A | 125mW | -55℃~+155℃ |  |  | 2.0mm*1.25mm*0.55mm
SF01-03-00000485 |  | 0805电阻 | 105K |  | 片式厚膜电阻-105kohm/105000-1/8W-±1%-0805 | Res | G:\Library\AD_Library\SCH\01_Basic.SchLib | R0805 | G:\Library\AD_Library\PCB\001-Resistance.PcbLib |  | ±1% | 150V | 2A | 125mW | -55℃~+155℃ |  |  | 2.0mm*1.25mm*0.55mm
SF01-03-00000486 |  | 0805电阻 | 107K |  | 片式厚膜电阻-107kohm/107000-1/8W-±1%-0805 | Res | G:\Library\AD_Library\SCH\01_Basic.SchLib | R0805 | G:\Library\AD_Library\PCB\001-Resistance.PcbLib |  | ±1% | 150V | 2A | 125mW | -55℃~+155℃ |  |  | 2.0mm*1.25mm*0.55mm
SF01-03-00000487 |  | 0805电阻 | 110K |  | 片式厚膜电阻-110kohm/110000-1/8W-±1%-0805 | Res | G:\Library\AD_Library\SCH\01_Basic.SchLib | R0805 | G:\Library\AD_Library\PCB\001-Resistance.PcbLib |  | ±1% | 150V | 2A | 125mW | -55℃~+155℃ |  |  | 2.0mm*1.25mm*0.55mm
SF01-03-00000488 |  | 0805电阻 | 113K |  | 片式厚膜电阻-113kohm/113000-1/8W-±1%-0805 | Res | G:\Library\AD_Library\SCH\01_Basic.SchLib | R0805 | G:\Library\AD_Library\PCB\001-Resistance.PcbLib |  | ±1% | 150V | 2A | 125mW | -55℃~+155℃ |  |  | 2.0mm*1.25mm*0.55mm
SF01-03-00000489 |  | 0805电阻 | 115K |  | 片式厚膜电阻-115kohm/115000-1/8W-±1%-0805 | Res | G:\Library\AD_Library\SCH\01_Basic.SchLib | R0805 | G:\Library\AD_Library\PCB\001-Resistance.PcbLib |  | ±1% | 150V | 2A | 125mW | -55℃~+155℃ |  |  | 2.0mm*1.25mm*0.55mm
SF01-03-00000490 |  | 0805电阻 | 118K |  | 片式厚膜电阻-118kohm/118000-1/8W-±1%-0805 | Res | G:\Library\AD_Library\SCH\01_Basic.SchLib | R0805 | G:\Library\AD_Library\PCB\001-Resistance.PcbLib |  | ±1% | 150V | 2A | 125mW | -55℃~+155℃ |  |  | 2.0mm*1.25mm*0.55mm
SF01-03-00000491 |  | 0805电阻 | 121K |  | 片式厚膜电阻-121kohm/121000-1/8W-±1%-0805 | Res | G:\Library\AD_Library\SCH\01_Basic.SchLib | R0805 | G:\Library\AD_Library\PCB\001-Resistance.PcbLib |  | ±1% | 150V | 2A | 125mW | -55℃~+155℃ |  |  | 2.0mm*1.25mm*0.55mm
SF01-03-00000492 |  | 0805电阻 | 124K |  | 片式厚膜电阻-124kohm/124000-1/8W-±1%-0805 | Res | G:\Library\AD_Library\SCH\01_Basic.SchLib | R0805 | G:\Library\AD_Library\PCB\001-Resistance.PcbLib |  | ±1% | 150V | 2A | 125mW | -55℃~+155℃ |  |  | 2.0mm*1.25mm*0.55mm
SF01-03-00000493 |  | 0805电阻 | 127K |  | 片式厚膜电阻-127kohm/127000-1/8W-±1%-0805 | Res | G:\Library\AD_Library\SCH\01_Basic.SchLib | R0805 | G:\Library\AD_Library\PCB\001-Resistance.PcbLib |  | ±1% | 150V | 2A | 125mW | -55℃~+155℃ |  |  | 2.0mm*1.25mm*0.55mm
SF01-03-00000494 |  | 0805电阻 | 130K |  | 片式厚膜电阻-130kohm/130000-1/8W-±1%-0805 | Res | G:\Library\AD_Library\SCH\01_Basic.SchLib | R0805 | G:\Library\AD_Library\PCB\001-Resistance.PcbLib |  | ±1% | 150V | 2A | 125mW | -55℃~+155℃ |  |  | 2.0mm*1.25mm*0.55mm
SF01-03-00000495 |  | 0805电阻 | 133K |  | 片式厚膜电阻-133kohm/133000-1/8W-±1%-0805 | Res | G:\Library\AD_Library\SCH\01_Basic.SchLib | R0805 | G:\Library\AD_Library\PCB\001-Resistance.PcbLib |  | ±1% | 150V | 2A | 125mW | -55℃~+155℃ |  |  | 2.0mm*1.25mm*0.55mm
SF01-03-00000496 |  | 0805电阻 | 137K |  | 片式厚膜电阻-137kohm/137000-1/8W-±1%-0805 | Res | G:\Library\AD_Library\SCH\01_Basic.SchLib | R0805 | G:\Library\AD_Library\PCB\001-Resistance.PcbLib |  | ±1% | 150V | 2A | 125mW | -55℃~+155℃ |  |  | 2.0mm*1.25mm*0.55mm
SF01-03-00000497 |  | 0805电阻 | 140K |  | 片式厚膜电阻-140kohm/140000-1/8W-±1%-0805 | Res | G:\Library\AD_Library\SCH\01_Basic.SchLib | R0805 | G:\Library\AD_Library\PCB\001-Resistance.PcbLib |  | ±1% | 150V | 2A | 125mW | -55℃~+155℃ |  |  | 2.0mm*1.25mm*0.55mm
SF01-03-00000498 |  | 0805电阻 | 143K |  | 片式厚膜电阻-143kohm/143000-1/8W-±1%-0805 | Res | G:\Library\AD_Library\SCH\01_Basic.SchLib | R0805 | G:\Library\AD_Library\PCB\001-Resistance.PcbLib |  | ±1% | 150V | 2A | 125mW | -55℃~+155℃ |  |  | 2.0mm*1.25mm*0.55mm
SF01-03-00000499 |  | 0805电阻 | 147K |  | 片式厚膜电阻-147kohm/147000-1/8W-±1%-0805 | Res | G:\Library\AD_Library\SCH\01_Basic.SchLib | R0805 | G:\Library\AD_Library\PCB\001-Resistance.PcbLib |  | ±1% | 150V | 2A | 125mW | -55℃~+155℃ |  |  | 2.0mm*1.25mm*0.55mm
SF01-03-00000500 |  | 0805电阻 | 150K |  | 片式厚膜电阻-150kohm/150000-1/8W-±1%-0805 | Res | G:\Library\AD_Library\SCH\01_Basic.SchLib | R0805 | G:\Library\AD_Library\PCB\001-Resistance.PcbLib |  | ±1% | 150V | 2A | 125mW | -55℃~+155℃ |  |  | 2.0mm*1.25mm*0.55mm
SF01-03-00000501 |  | 0805电阻 | 154K |  | 片式厚膜电阻-154kohm/154000-1/8W-±1%-0805 | Res | G:\Library\AD_Library\SCH\01_Basic.SchLib | R0805 | G:\Library\AD_Library\PCB\001-Resistance.PcbLib |  | ±1% | 150V | 2A | 125mW | -55℃~+155℃ |  |  | 2.0mm*1.25mm*0.55mm
SF01-03-00000502 |  | 0805电阻 | 158K |  | 片式厚膜电阻-158kohm/158000-1/8W-±1%-0805 | Res | G:\Library\AD_Library\SCH\01_Basic.SchLib | R0805 | G:\Library\AD_Library\PCB\001-Resistance.PcbLib |  | ±1% | 150V | 2A | 125mW | -55℃~+155℃ |  |  | 2.0mm*1.25mm*0.55mm
SF01-03-00000503 |  | 0805电阻 | 162K |  | 片式厚膜电阻-162kohm/162000-1/8W-±1%-0805 | Res | G:\Library\AD_Library\SCH\01_Basic.SchLib | R0805 | G:\Library\AD_Library\PCB\001-Resistance.PcbLib |  | ±1% | 150V | 2A | 125mW | -55℃~+155℃ |  |  | 2.0mm*1.25mm*0.55mm
SF01-03-00000504 |  | 0805电阻 | 165K |  | 片式厚膜电阻-165kohm/165000-1/8W-±1%-0805 | Res | G:\Library\AD_Library\SCH\01_Basic.SchLib | R0805 | G:\Library\AD_Library\PCB\001-Resistance.PcbLib |  | ±1% | 150V | 2A | 125mW | -55℃~+155℃ |  |  | 2.0mm*1.25mm*0.55mm
SF01-03-00000505 |  | 0805电阻 | 169K |  | 片式厚膜电阻-169kohm/169000-1/8W-±1%-0805 | Res | G:\Library\AD_Library\SCH\01_Basic.SchLib | R0805 | G:\Library\AD_Library\PCB\001-Resistance.PcbLib |  | ±1% | 150V | 2A | 125mW | -55℃~+155℃ |  |  | 2.0mm*1.25mm*0.55mm
SF01-03-00000506 |  | 0805电阻 | 174K |  | 片式厚膜电阻-174kohm/174000-1/8W-±1%-0805 | Res | G:\Library\AD_Library\SCH\01_Basic.SchLib | R0805 | G:\Library\AD_Library\PCB\001-Resistance.PcbLib |  | ±1% | 150V | 2A | 125mW | -55℃~+155℃ |  |  | 2.0mm*1.25mm*0.55mm
SF01-03-00000507 |  | 0805电阻 | 178K |  | 片式厚膜电阻-178kohm/178000-1/8W-±1%-0805 | Res | G:\Library\AD_Library\SCH\01_Basic.SchLib | R0805 | G:\Library\AD_Library\PCB\001-Resistance.PcbLib |  | ±1% | 150V | 2A | 125mW | -55℃~+155℃ |  |  | 2.0mm*1.25mm*0.55mm
SF01-03-00000508 |  | 0805电阻 | 182K |  | 片式厚膜电阻-182kohm/182000-1/8W-±1%-0805 | Res | G:\Library\AD_Library\SCH\01_Basic.SchLib | R0805 | G:\Library\AD_Library\PCB\001-Resistance.PcbLib |  | ±1% | 150V | 2A | 125mW | -55℃~+155℃ |  |  | 2.0mm*1.25mm*0.55mm
SF01-03-00000509 |  | 0805电阻 | 187K |  | 片式厚膜电阻-187kohm/187000-1/8W-±1%-0805 | Res | G:\Library\AD_Library\SCH\01_Basic.SchLib | R0805 | G:\Library\AD_Library\PCB\001-Resistance.PcbLib |  | ±1% | 150V | 2A | 125mW | -55℃~+155℃ |  |  | 2.0mm*1.25mm*0.55mm
SF01-03-00000510 |  | 0805电阻 | 191K |  | 片式厚膜电阻-191kohm/191000-1/8W-±1%-0805 | Res | G:\Library\AD_Library\SCH\01_Basic.SchLib | R0805 | G:\Library\AD_Library\PCB\001-Resistance.PcbLib |  | ±1% | 150V | 2A | 125mW | -55℃~+155℃ |  |  | 2.0mm*1.25mm*0.55mm
SF01-03-00000511 |  | 0805电阻 | 196K |  | 片式厚膜电阻-196kohm/196000-1/8W-±1%-0805 | Res | G:\Library\AD_Library\SCH\01_Basic.SchLib | R0805 | G:\Library\AD_Library\PCB\001-Resistance.PcbLib |  | ±1% | 150V | 2A | 125mW | -55℃~+155℃ |  |  | 2.0mm*1.25mm*0.55mm
SF01-03-00000512 |  | 0805电阻 | 200K |  | 片式厚膜电阻-200kohm/200000-1/8W-±1%-0805 | Res | G:\Library\AD_Library\SCH\01_Basic.SchLib | R0805 | G:\Library\AD_Library\PCB\001-Resistance.PcbLib |  | ±1% | 150V | 2A | 125mW | -55℃~+155℃ |  |  | 2.0mm*1.25mm*0.55mm
SF01-03-00000513 |  | 0805电阻 | 205K |  | 片式厚膜电阻-205kohm/205000-1/8W-±1%-0805 | Res | G:\Library\AD_Library\SCH\01_Basic.SchLib | R0805 | G:\Library\AD_Library\PCB\001-Resistance.PcbLib |  | ±1% | 150V | 2A | 125mW | -55℃~+155℃ |  |  | 2.0mm*1.25mm*0.55mm
SF01-03-00000514 |  | 0805电阻 | 210K |  | 片式厚膜电阻-210kohm/210000-1/8W-±1%-0805 | Res | G:\Library\AD_Library\SCH\01_Basic.SchLib | R0805 | G:\Library\AD_Library\PCB\001-Resistance.PcbLib |  | ±1% | 150V | 2A | 125mW | -55℃~+155℃ |  |  | 2.0mm*1.25mm*0.55mm
SF01-03-00000515 |  | 0805电阻 | 215K |  | 片式厚膜电阻-215kohm/215000-1/8W-±1%-0805 | Res | G:\Library\AD_Library\SCH\01_Basic.SchLib | R0805 | G:\Library\AD_Library\PCB\001-Resistance.PcbLib |  | ±1% | 150V | 2A | 125mW | -55℃~+155℃ |  |  | 2.0mm*1.25mm*0.55mm
SF01-03-00000516 |  | 0805电阻 | 221K |  | 片式厚膜电阻-221kohm/221000-1/8W-±1%-0805 | Res | G:\Library\AD_Library\SCH\01_Basic.SchLib | R0805 | G:\Library\AD_Library\PCB\001-Resistance.PcbLib |  | ±1% | 150V | 2A | 125mW | -55℃~+155℃ |  |  | 2.0mm*1.25mm*0.55mm
SF01-03-00000517 |  | 0805电阻 | 226K |  | 片式厚膜电阻-226kohm/226000-1/8W-±1%-0805 | Res | G:\Library\AD_Library\SCH\01_Basic.SchLib | R0805 | G:\Library\AD_Library\PCB\001-Resistance.PcbLib |  | ±1% | 150V | 2A | 125mW | -55℃~+155℃ |  |  | 2.0mm*1.25mm*0.55mm
SF01-03-00000518 |  | 0805电阻 | 232K |  | 片式厚膜电阻-232kohm/232000-1/8W-±1%-0805 | Res | G:\Library\AD_Library\SCH\01_Basic.SchLib | R0805 | G:\Library\AD_Library\PCB\001-Resistance.PcbLib |  | ±1% | 150V | 2A | 125mW | -55℃~+155℃ |  |  | 2.0mm*1.25mm*0.55mm
SF01-03-00000519 |  | 0805电阻 | 237K |  | 片式厚膜电阻-237kohm/237000-1/8W-±1%-0805 | Res | G:\Library\AD_Library\SCH\01_Basic.SchLib | R0805 | G:\Library\AD_Library\PCB\001-Resistance.PcbLib |  | ±1% | 150V | 2A | 125mW | -55℃~+155℃ |  |  | 2.0mm*1.25mm*0.55mm
SF01-03-00000520 |  | 0805电阻 | 243K |  | 片式厚膜电阻-243kohm/243000-1/8W-±1%-0805 | Res | G:\Library\AD_Library\SCH\01_Basic.SchLib | R0805 | G:\Library\AD_Library\PCB\001-Resistance.PcbLib |  | ±1% | 150V | 2A | 125mW | -55℃~+155℃ |  |  | 2.0mm*1.25mm*0.55mm
SF01-03-00000521 |  | 0805电阻 | 249K |  | 片式厚膜电阻-249kohm/249000-1/8W-±1%-0805 | Res | G:\Library\AD_Library\SCH\01_Basic.SchLib | R0805 | G:\Library\AD_Library\PCB\001-Resistance.PcbLib |  | ±1% | 150V | 2A | 125mW | -55℃~+155℃ |  |  | 2.0mm*1.25mm*0.55mm
SF01-03-00000522 |  | 0805电阻 | 255K |  | 片式厚膜电阻-255kohm/255000-1/8W-±1%-0805 | Res | G:\Library\AD_Library\SCH\01_Basic.SchLib | R0805 | G:\Library\AD_Library\PCB\001-Resistance.PcbLib |  | ±1% | 150V | 2A | 125mW | -55℃~+155℃ |  |  | 2.0mm*1.25mm*0.55mm
SF01-03-00000523 |  | 0805电阻 | 261K |  | 片式厚膜电阻-261kohm/261000-1/8W-±1%-0805 | Res | G:\Library\AD_Library\SCH\01_Basic.SchLib | R0805 | G:\Library\AD_Library\PCB\001-Resistance.PcbLib |  | ±1% | 150V | 2A | 125mW | -55℃~+155℃ |  |  | 2.0mm*1.25mm*0.55mm
SF01-03-00000524 |  | 0805电阻 | 267K |  | 片式厚膜电阻-267kohm/267000-1/8W-±1%-0805 | Res | G:\Library\AD_Library\SCH\01_Basic.SchLib | R0805 | G:\Library\AD_Library\PCB\001-Resistance.PcbLib |  | ±1% | 150V | 2A | 125mW | -55℃~+155℃ |  |  | 2.0mm*1.25mm*0.55mm
SF01-03-00000525 |  | 0805电阻 | 274K |  | 片式厚膜电阻-274kohm/274000-1/8W-±1%-0805 | Res | G:\Library\AD_Library\SCH\01_Basic.SchLib | R0805 | G:\Library\AD_Library\PCB\001-Resistance.PcbLib |  | ±1% | 150V | 2A | 125mW | -55℃~+155℃ |  |  | 2.0mm*1.25mm*0.55mm
SF01-03-00000526 |  | 0805电阻 | 280K |  | 片式厚膜电阻-280kohm/280000-1/8W-±1%-0805 | Res | G:\Library\AD_Library\SCH\01_Basic.SchLib | R0805 | G:\Library\AD_Library\PCB\001-Resistance.PcbLib |  | ±1% | 150V | 2A | 125mW | -55℃~+155℃ |  |  | 2.0mm*1.25mm*0.55mm
SF01-03-00000527 |  | 0805电阻 | 287K |  | 片式厚膜电阻-287kohm/287000-1/8W-±1%-0805 | Res | G:\Library\AD_Library\SCH\01_Basic.SchLib | R0805 | G:\Library\AD_Library\PCB\001-Resistance.PcbLib |  | ±1% | 150V | 2A | 125mW | -55℃~+155℃ |  |  | 2.0mm*1.25mm*0.55mm
SF01-03-00000528 |  | 0805电阻 | 294K |  | 片式厚膜电阻-294kohm/294000-1/8W-±1%-0805 | Res | G:\Library\AD_Library\SCH\01_Basic.SchLib | R0805 | G:\Library\AD_Library\PCB\001-Resistance.PcbLib |  | ±1% | 150V | 2A | 125mW | -55℃~+155℃ |  |  | 2.0mm*1.25mm*0.55mm
SF01-03-00000529 |  | 0805电阻 | 301K |  | 片式厚膜电阻-301kohm/301000-1/8W-±1%-0805 | Res | G:\Library\AD_Library\SCH\01_Basic.SchLib | R0805 | G:\Library\AD_Library\PCB\001-Resistance.PcbLib |  | ±1% | 150V | 2A | 125mW | -55℃~+155℃ |  |  | 2.0mm*1.25mm*0.55mm
SF01-03-00000530 |  | 0805电阻 | 309K |  | 片式厚膜电阻-309kohm/309000-1/8W-±1%-0805 | Res | G:\Library\AD_Library\SCH\01_Basic.SchLib | R0805 | G:\Library\AD_Library\PCB\001-Resistance.PcbLib |  | ±1% | 150V | 2A | 125mW | -55℃~+155℃ |  |  | 2.0mm*1.25mm*0.55mm
SF01-03-00000531 |  | 0805电阻 | 316K |  | 片式厚膜电阻-316kohm/316000-1/8W-±1%-0805 | Res | G:\Library\AD_Library\SCH\01_Basic.SchLib | R0805 | G:\Library\AD_Library\PCB\001-Resistance.PcbLib |  | ±1% | 150V | 2A | 125mW | -55℃~+155℃ |  |  | 2.0mm*1.25mm*0.55mm
SF01-03-00000532 |  | 0805电阻 | 324K |  | 片式厚膜电阻-324kohm/324000-1/8W-±1%-0805 | Res | G:\Library\AD_Library\SCH\01_Basic.SchLib | R0805 | G:\Library\AD_Library\PCB\001-Resistance.PcbLib |  | ±1% | 150V | 2A | 125mW | -55℃~+155℃ |  |  | 2.0mm*1.25mm*0.55mm
SF01-03-00000533 |  | 0805电阻 | 332K |  | 片式厚膜电阻-332kohm/332000-1/8W-±1%-0805 | Res | G:\Library\AD_Library\SCH\01_Basic.SchLib | R0805 | G:\Library\AD_Library\PCB\001-Resistance.PcbLib |  | ±1% | 150V | 2A | 125mW | -55℃~+155℃ |  |  | 2.0mm*1.25mm*0.55mm
SF01-03-00000534 |  | 0805电阻 | 340K |  | 片式厚膜电阻-340kohm/340000-1/8W-±1%-0805 | Res | G:\Library\AD_Library\SCH\01_Basic.SchLib | R0805 | G:\Library\AD_Library\PCB\001-Resistance.PcbLib |  | ±1% | 150V | 2A | 125mW | -55℃~+155℃ |  |  | 2.0mm*1.25mm*0.55mm
SF01-03-00000535 |  | 0805电阻 | 348K |  | 片式厚膜电阻-348kohm/348000-1/8W-±1%-0805 | Res | G:\Library\AD_Library\SCH\01_Basic.SchLib | R0805 | G:\Library\AD_Library\PCB\001-Resistance.PcbLib |  | ±1% | 150V | 2A | 125mW | -55℃~+155℃ |  |  | 2.0mm*1.25mm*0.55mm
SF01-03-00000536 |  | 0805电阻 | 357K |  | 片式厚膜电阻-357kohm/357000-1/8W-±1%-0805 | Res | G:\Library\AD_Library\SCH\01_Basic.SchLib | R0805 | G:\Library\AD_Library\PCB\001-Resistance.PcbLib |  | ±1% | 150V | 2A | 125mW | -55℃~+155℃ |  |  | 2.0mm*1.25mm*0.55mm
SF01-03-00000537 |  | 0805电阻 | 365K |  | 片式厚膜电阻-365kohm/365000-1/8W-±1%-0805 | Res | G:\Library\AD_Library\SCH\01_Basic.SchLib | R0805 | G:\Library\AD_Library\PCB\001-Resistance.PcbLib |  | ±1% | 150V | 2A | 125mW | -55℃~+155℃ |  |  | 2.0mm*1.25mm*0.55mm
SF01-03-00000538 |  | 0805电阻 | 374K |  | 片式厚膜电阻-374kohm/374000-1/8W-±1%-0805 | Res | G:\Library\AD_Library\SCH\01_Basic.SchLib | R0805 | G:\Library\AD_Library\PCB\001-Resistance.PcbLib |  | ±1% | 150V | 2A | 125mW | -55℃~+155℃ |  |  | 2.0mm*1.25mm*0.55mm
SF01-03-00000539 |  | 0805电阻 | 383K |  | 片式厚膜电阻-383kohm/383000-1/8W-±1%-0805 | Res | G:\Library\AD_Library\SCH\01_Basic.SchLib | R0805 | G:\Library\AD_Library\PCB\001-Resistance.PcbLib |  | ±1% | 150V | 2A | 125mW | -55℃~+155℃ |  |  | 2.0mm*1.25mm*0.55mm
SF01-03-00000540 |  | 0805电阻 | 392K |  | 片式厚膜电阻-392kohm/392000-1/8W-±1%-0805 | Res | G:\Library\AD_Library\SCH\01_Basic.SchLib | R0805 | G:\Library\AD_Library\PCB\001-Resistance.PcbLib |  | ±1% | 150V | 2A | 125mW | -55℃~+155℃ |  |  | 2.0mm*1.25mm*0.55mm
SF01-03-00000541 |  | 0805电阻 | 402K |  | 片式厚膜电阻-402kohm/402000-1/8W-±1%-0805 | Res | G:\Library\AD_Library\SCH\01_Basic.SchLib | R0805 | G:\Library\AD_Library\PCB\001-Resistance.PcbLib |  | ±1% | 150V | 2A | 125mW | -55℃~+155℃ |  |  | 2.0mm*1.25mm*0.55mm
SF01-03-00000542 |  | 0805电阻 | 412K |  | 片式厚膜电阻-412kohm/412000-1/8W-±1%-0805 | Res | G:\Library\AD_Library\SCH\01_Basic.SchLib | R0805 | G:\Library\AD_Library\PCB\001-Resistance.PcbLib |  | ±1% | 150V | 2A | 125mW | -55℃~+155℃ |  |  | 2.0mm*1.25mm*0.55mm
SF01-03-00000543 |  | 0805电阻 | 432K |  | 片式厚膜电阻-432kohm/432000-1/8W-±1%-0805 | Res | G:\Library\AD_Library\SCH\01_Basic.SchLib | R0805 | G:\Library\AD_Library\PCB\001-Resistance.PcbLib |  | ±1% | 150V | 2A | 125mW | -55℃~+155℃ |  |  | 2.0mm*1.25mm*0.55mm
SF01-03-00000544 |  | 0805电阻 | 442K |  | 片式厚膜电阻-442kohm/442000-1/8W-±1%-0805 | Res | G:\Library\AD_Library\SCH\01_Basic.SchLib | R0805 | G:\Library\AD_Library\PCB\001-Resistance.PcbLib |  | ±1% | 150V | 2A | 125mW | -55℃~+155℃ |  |  | 2.0mm*1.25mm*0.55mm
SF01-03-00000545 |  | 0805电阻 | 432K |  | 片式厚膜电阻-432kohm/432000-1/8W-±1%-0805 | Res | G:\Library\AD_Library\SCH\01_Basic.SchLib | R0805 | G:\Library\AD_Library\PCB\001-Resistance.PcbLib |  | ±1% | 150V | 2A | 125mW | -55℃~+155℃ |  |  | 2.0mm*1.25mm*0.55mm
SF01-03-00000546 |  | 0805电阻 | 442K |  | 片式厚膜电阻-442kohm/442000-1/8W-±1%-0805 | Res | G:\Library\AD_Library\SCH\01_Basic.SchLib | R0805 | G:\Library\AD_Library\PCB\001-Resistance.PcbLib |  | ±1% | 150V | 2A | 125mW | -55℃~+155℃ |  |  | 2.0mm*1.25mm*0.55mm
SF01-03-00000547 |  | 0805电阻 | 453K |  | 片式厚膜电阻-453kohm/453000-1/8W-±1%-0805 | Res | G:\Library\AD_Library\SCH\01_Basic.SchLib | R0805 | G:\Library\AD_Library\PCB\001-Resistance.PcbLib |  | ±1% | 150V | 2A | 125mW | -55℃~+155℃ |  |  | 2.0mm*1.25mm*0.55mm
SF01-03-00000548 |  | 0805电阻 | 464K |  | 片式厚膜电阻-464kohm/464000-1/8W-±1%-0805 | Res | G:\Library\AD_Library\SCH\01_Basic.SchLib | R0805 | G:\Library\AD_Library\PCB\001-Resistance.PcbLib |  | ±1% | 150V | 2A | 125mW | -55℃~+155℃ |  |  | 2.0mm*1.25mm*0.55mm
SF01-03-00000549 |  | 0805电阻 | 475K |  | 片式厚膜电阻-475kohm/475000-1/8W-±1%-0805 | Res | G:\Library\AD_Library\SCH\01_Basic.SchLib | R0805 | G:\Library\AD_Library\PCB\001-Resistance.PcbLib |  | ±1% | 150V | 2A | 125mW | -55℃~+155℃ |  |  | 2.0mm*1.25mm*0.55mm
SF01-03-00000550 |  | 0805电阻 | 487K |  | 片式厚膜电阻-487kohm/487000-1/8W-±1%-0805 | Res | G:\Library\AD_Library\SCH\01_Basic.SchLib | R0805 | G:\Library\AD_Library\PCB\001-Resistance.PcbLib |  | ±1% | 150V | 2A | 125mW | -55℃~+155℃ |  |  | 2.0mm*1.25mm*0.55mm
SF01-03-00000551 |  | 0805电阻 | 499K |  | 片式厚膜电阻-499kohm/499000-1/8W-±1%-0805 | Res | G:\Library\AD_Library\SCH\01_Basic.SchLib | R0805 | G:\Library\AD_Library\PCB\001-Resistance.PcbLib |  | ±1% | 150V | 2A | 125mW | -55℃~+155℃ |  |  | 2.0mm*1.25mm*0.55mm
SF01-03-00000552 |  | 0805电阻 | 511K |  | 片式厚膜电阻-511kohm/511000-1/8W-±1%-0805 | Res | G:\Library\AD_Library\SCH\01_Basic.SchLib | R0805 | G:\Library\AD_Library\PCB\001-Resistance.PcbLib |  | ±1% | 150V | 2A | 125mW | -55℃~+155℃ |  |  | 2.0mm*1.25mm*0.55mm
SF01-03-00000553 |  | 0805电阻 | 523K |  | 片式厚膜电阻-523kohm/523000-1/8W-±1%-0805 | Res | G:\Library\AD_Library\SCH\01_Basic.SchLib | R0805 | G:\Library\AD_Library\PCB\001-Resistance.PcbLib |  | ±1% | 150V | 2A | 125mW | -55℃~+155℃ |  |  | 2.0mm*1.25mm*0.55mm
SF01-03-00000554 |  | 0805电阻 | 536K |  | 片式厚膜电阻-536kohm/536000-1/8W-±1%-0805 | Res | G:\Library\AD_Library\SCH\01_Basic.SchLib | R0805 | G:\Library\AD_Library\PCB\001-Resistance.PcbLib |  | ±1% | 150V | 2A | 125mW | -55℃~+155℃ |  |  | 2.0mm*1.25mm*0.55mm
SF01-03-00000555 |  | 0805电阻 | 549K |  | 片式厚膜电阻-549kohm/549000-1/8W-±1%-0805 | Res | G:\Library\AD_Library\SCH\01_Basic.SchLib | R0805 | G:\Library\AD_Library\PCB\001-Resistance.PcbLib |  | ±1% | 150V | 2A | 125mW | -55℃~+155℃ |  |  | 2.0mm*1.25mm*0.55mm
SF01-03-00000556 |  | 0805电阻 | 562K |  | 片式厚膜电阻-562kohm/562000-1/8W-±1%-0805 | Res | G:\Library\AD_Library\SCH\01_Basic.SchLib | R0805 | G:\Library\AD_Library\PCB\001-Resistance.PcbLib |  | ±1% | 150V | 2A | 125mW | -55℃~+155℃ |  |  | 2.0mm*1.25mm*0.55mm
SF01-03-00000557 |  | 0805电阻 | 576K |  | 片式厚膜电阻-576kohm/576000-1/8W-±1%-0805 | Res | G:\Library\AD_Library\SCH\01_Basic.SchLib | R0805 | G:\Library\AD_Library\PCB\001-Resistance.PcbLib |  | ±1% | 150V | 2A | 125mW | -55℃~+155℃ |  |  | 2.0mm*1.25mm*0.55mm
SF01-03-00000558 |  | 0805电阻 | 590K |  | 片式厚膜电阻-590kohm/590000-1/8W-±1%-0805 | Res | G:\Library\AD_Library\SCH\01_Basic.SchLib | R0805 | G:\Library\AD_Library\PCB\001-Resistance.PcbLib |  | ±1% | 150V | 2A | 125mW | -55℃~+155℃ |  |  | 2.0mm*1.25mm*0.55mm
SF01-03-00000559 |  | 0805电阻 | 604K |  | 片式厚膜电阻-604kohm/604000-1/8W-±1%-0805 | Res | G:\Library\AD_Library\SCH\01_Basic.SchLib | R0805 | G:\Library\AD_Library\PCB\001-Resistance.PcbLib |  | ±1% | 150V | 2A | 125mW | -55℃~+155℃ |  |  | 2.0mm*1.25mm*0.55mm
SF01-03-00000560 |  | 0805电阻 | 619K |  | 片式厚膜电阻-619kohm/619000-1/8W-±1%-0805 | Res | G:\Library\AD_Library\SCH\01_Basic.SchLib | R0805 | G:\Library\AD_Library\PCB\001-Resistance.PcbLib |  | ±1% | 150V | 2A | 125mW | -55℃~+155℃ |  |  | 2.0mm*1.25mm*0.55mm
SF01-03-00000561 |  | 0805电阻 | 634K |  | 片式厚膜电阻-634kohm/634000-1/8W-±1%-0805 | Res | G:\Library\AD_Library\SCH\01_Basic.SchLib | R0805 | G:\Library\AD_Library\PCB\001-Resistance.PcbLib |  | ±1% | 150V | 2A | 125mW | -55℃~+155℃ |  |  | 2.0mm*1.25mm*0.55mm
SF01-03-00000562 |  | 0805电阻 | 649K |  | 片式厚膜电阻-649kohm/649000-1/8W-±1%-0805 | Res | G:\Library\AD_Library\SCH\01_Basic.SchLib | R0805 | G:\Library\AD_Library\PCB\001-Resistance.PcbLib |  | ±1% | 150V | 2A | 125mW | -55℃~+155℃ |  |  | 2.0mm*1.25mm*0.55mm
SF01-03-00000563 |  | 0805电阻 | 665K |  | 片式厚膜电阻-665kohm/665000-1/8W-±1%-0805 | Res | G:\Library\AD_Library\SCH\01_Basic.SchLib | R0805 | G:\Library\AD_Library\PCB\001-Resistance.PcbLib |  | ±1% | 150V | 2A | 125mW | -55℃~+155℃ |  |  | 2.0mm*1.25mm*0.55mm
SF01-03-00000564 |  | 0805电阻 | 681K |  | 片式厚膜电阻-681kohm/681000-1/8W-±1%-0805 | Res | G:\Library\AD_Library\SCH\01_Basic.SchLib | R0805 | G:\Library\AD_Library\PCB\001-Resistance.PcbLib |  | ±1% | 150V | 2A | 125mW | -55℃~+155℃ |  |  | 2.0mm*1.25mm*0.55mm
SF01-03-00000565 |  | 0805电阻 | 698K |  | 片式厚膜电阻-698kohm/698000-1/8W-±1%-0805 | Res | G:\Library\AD_Library\SCH\01_Basic.SchLib | R0805 | G:\Library\AD_Library\PCB\001-Resistance.PcbLib |  | ±1% | 150V | 2A | 125mW | -55℃~+155℃ |  |  | 2.0mm*1.25mm*0.55mm
SF01-03-00000566 |  | 0805电阻 | 715K |  | 片式厚膜电阻-715kohm/715000-1/8W-±1%-0805 | Res | G:\Library\AD_Library\SCH\01_Basic.SchLib | R0805 | G:\Library\AD_Library\PCB\001-Resistance.PcbLib |  | ±1% | 150V | 2A | 125mW | -55℃~+155℃ |  |  | 2.0mm*1.25mm*0.55mm
SF01-03-00000567 |  | 0805电阻 | 732K |  | 片式厚膜电阻-732kohm/732000-1/8W-±1%-0805 | Res | G:\Library\AD_Library\SCH\01_Basic.SchLib | R0805 | G:\Library\AD_Library\PCB\001-Resistance.PcbLib |  | ±1% | 150V | 2A | 125mW | -55℃~+155℃ |  |  | 2.0mm*1.25mm*0.55mm
SF01-03-00000568 |  | 0805电阻 | 750K |  | 片式厚膜电阻-750kohm/750000-1/8W-±1%-0805 | Res | G:\Library\AD_Library\SCH\01_Basic.SchLib | R0805 | G:\Library\AD_Library\PCB\001-Resistance.PcbLib |  | ±1% | 150V | 2A | 125mW | -55℃~+155℃ |  |  | 2.0mm*1.25mm*0.55mm
SF01-03-00000569 |  | 0805电阻 | 768K |  | 片式厚膜电阻-768kohm/768000-1/8W-±1%-0805 | Res | G:\Library\AD_Library\SCH\01_Basic.SchLib | R0805 | G:\Library\AD_Library\PCB\001-Resistance.PcbLib |  | ±1% | 150V | 2A | 125mW | -55℃~+155℃ |  |  | 2.0mm*1.25mm*0.55mm
SF01-03-00000570 |  | 0805电阻 | 787K |  | 片式厚膜电阻-787kohm/787000-1/8W-±1%-0805 | Res | G:\Library\AD_Library\SCH\01_Basic.SchLib | R0805 | G:\Library\AD_Library\PCB\001-Resistance.PcbLib |  | ±1% | 150V | 2A | 125mW | -55℃~+155℃ |  |  | 2.0mm*1.25mm*0.55mm
SF01-03-00000571 |  | 0805电阻 | 806K |  | 片式厚膜电阻-806kohm/806000-1/8W-±1%-0805 | Res | G:\Library\AD_Library\SCH\01_Basic.SchLib | R0805 | G:\Library\AD_Library\PCB\001-Resistance.PcbLib |  | ±1% | 150V | 2A | 125mW | -55℃~+155℃ |  |  | 2.0mm*1.25mm*0.55mm
SF01-03-00000572 |  | 0805电阻 | 825K |  | 片式厚膜电阻-825kohm/825000-1/8W-±1%-0805 | Res | G:\Library\AD_Library\SCH\01_Basic.SchLib | R0805 | G:\Library\AD_Library\PCB\001-Resistance.PcbLib |  | ±1% | 150V | 2A | 125mW | -55℃~+155℃ |  |  | 2.0mm*1.25mm*0.55mm
SF01-03-00000573 |  | 0805电阻 | 845K |  | 片式厚膜电阻-845kohm/845000-1/8W-±1%-0805 | Res | G:\Library\AD_Library\SCH\01_Basic.SchLib | R0805 | G:\Library\AD_Library\PCB\001-Resistance.PcbLib |  | ±1% | 150V | 2A | 125mW | -55℃~+155℃ |  |  | 2.0mm*1.25mm*0.55mm
SF01-03-00000574 |  | 0805电阻 | 866K |  | 片式厚膜电阻-866kohm/866000-1/8W-±1%-0805 | Res | G:\Library\AD_Library\SCH\01_Basic.SchLib | R0805 | G:\Library\AD_Library\PCB\001-Resistance.PcbLib |  | ±1% | 150V | 2A | 125mW | -55℃~+155℃ |  |  | 2.0mm*1.25mm*0.55mm
SF01-03-00000575 |  | 0805电阻 | 887K |  | 片式厚膜电阻-887kohm/887000-1/8W-±1%-0805 | Res | G:\Library\AD_Library\SCH\01_Basic.SchLib | R0805 | G:\Library\AD_Library\PCB\001-Resistance.PcbLib |  | ±1% | 150V | 2A | 125mW | -55℃~+155℃ |  |  | 2.0mm*1.25mm*0.55mm
SF01-03-00000576 |  | 0805电阻 | 909K |  | 片式厚膜电阻-909kohm/909000-1/8W-±1%-0805 | Res | G:\Library\AD_Library\SCH\01_Basic.SchLib | R0805 | G:\Library\AD_Library\PCB\001-Resistance.PcbLib |  | ±1% | 150V | 2A | 125mW | -55℃~+155℃ |  |  | 2.0mm*1.25mm*0.55mm
SF01-03-00000577 |  | 0805电阻 | 931K |  | 片式厚膜电阻-931kohm/931000-1/8W-±1%-0805 | Res | G:\Library\AD_Library\SCH\01_Basic.SchLib | R0805 | G:\Library\AD_Library\PCB\001-Resistance.PcbLib |  | ±1% | 150V | 2A | 125mW | -55℃~+155℃ |  |  | 2.0mm*1.25mm*0.55mm
SF01-03-00000578 |  | 0805电阻 | 953K |  | 片式厚膜电阻-953kohm/953000-1/8W-±1%-0805 | Res | G:\Library\AD_Library\SCH\01_Basic.SchLib | R0805 | G:\Library\AD_Library\PCB\001-Resistance.PcbLib |  | ±1% | 150V | 2A | 125mW | -55℃~+155℃ |  |  | 2.0mm*1.25mm*0.55mm
SF01-03-00000579 |  | 0805电阻 | 976K |  | 片式厚膜电阻-976kohm/976000-1/8W-±1%-0805 | Res | G:\Library\AD_Library\SCH\01_Basic.SchLib | R0805 | G:\Library\AD_Library\PCB\001-Resistance.PcbLib |  | ±1% | 150V | 2A | 125mW | -55℃~+155℃ |  |  | 2.0mm*1.25mm*0.55mm
SF01-03-00000580 |  | 0805电阻 | 1.00M |  | 片式厚膜电阻-1.00Mohm/1000000-1/8W-±1%-0805 | Res | G:\Library\AD_Library\SCH\01_Basic.SchLib | R0805 | G:\Library\AD_Library\PCB\001-Resistance.PcbLib |  | ±1% | 150V | 2A | 125mW | -55℃~+155℃ |  |  | 2.0mm*1.25mm*0.55mm
SF01-03-00000581 |  | 0805电阻 | 1.02M |  | 片式厚膜电阻-1.02Mohm/1020000-1/8W-±1%-0805 | Res | G:\Library\AD_Library\SCH\01_Basic.SchLib | R0805 | G:\Library\AD_Library\PCB\001-Resistance.PcbLib |  | ±1% | 150V | 2A | 125mW | -55℃~+155℃ |  |  | 2.0mm*1.25mm*0.55mm
SF01-03-00000582 |  | 0805电阻 | 1.05M |  | 片式厚膜电阻-1.05Mohm/1050000-1/8W-±1%-0805 | Res | G:\Library\AD_Library\SCH\01_Basic.SchLib | R0805 | G:\Library\AD_Library\PCB\001-Resistance.PcbLib |  | ±1% | 150V | 2A | 125mW | -55℃~+155℃ |  |  | 2.0mm*1.25mm*0.55mm
SF01-03-00000583 |  | 0805电阻 | 1.07M |  | 片式厚膜电阻-1.07Mohm/1070000-1/8W-±1%-0805 | Res | G:\Library\AD_Library\SCH\01_Basic.SchLib | R0805 | G:\Library\AD_Library\PCB\001-Resistance.PcbLib |  | ±1% | 150V | 2A | 125mW | -55℃~+155℃ |  |  | 2.0mm*1.25mm*0.55mm
SF01-03-00000584 |  | 0805电阻 | 1.10M |  | 片式厚膜电阻-1.10Mohm/1100000-1/8W-±1%-0805 | Res | G:\Library\AD_Library\SCH\01_Basic.SchLib | R0805 | G:\Library\AD_Library\PCB\001-Resistance.PcbLib |  | ±1% | 150V | 2A | 125mW | -55℃~+155℃ |  |  | 2.0mm*1.25mm*0.55mm
SF01-03-00000585 |  | 0805电阻 | 1.13M |  | 片式厚膜电阻-1.13Mohm/1130000-1/8W-±1%-0805 | Res | G:\Library\AD_Library\SCH\01_Basic.SchLib | R0805 | G:\Library\AD_Library\PCB\001-Resistance.PcbLib |  | ±1% | 150V | 2A | 125mW | -55℃~+155℃ |  |  | 2.0mm*1.25mm*0.55mm
SF01-03-00000586 |  | 0805电阻 | 1.15M |  | 片式厚膜电阻-1.15Mohm/1150000-1/8W-±1%-0805 | Res | G:\Library\AD_Library\SCH\01_Basic.SchLib | R0805 | G:\Library\AD_Library\PCB\001-Resistance.PcbLib |  | ±1% | 150V | 2A | 125mW | -55℃~+155℃ |  |  | 2.0mm*1.25mm*0.55mm
SF01-03-00000587 |  | 0805电阻 | 1.18M |  | 片式厚膜电阻-1.18Mohm/1180000-1/8W-±1%-0805 | Res | G:\Library\AD_Library\SCH\01_Basic.SchLib | R0805 | G:\Library\AD_Library\PCB\001-Resistance.PcbLib |  | ±1% | 150V | 2A | 125mW | -55℃~+155℃ |  |  | 2.0mm*1.25mm*0.55mm
SF01-03-00000588 |  | 0805电阻 | 1.21M |  | 片式厚膜电阻-1.21Mohm/1210000-1/8W-±1%-0805 | Res | G:\Library\AD_Library\SCH\01_Basic.SchLib | R0805 | G:\Library\AD_Library\PCB\001-Resistance.PcbLib |  | ±1% | 150V | 2A | 125mW | -55℃~+155℃ |  |  | 2.0mm*1.25mm*0.55mm
SF01-03-00000589 |  | 0805电阻 | 1.24M |  | 片式厚膜电阻-1.24Mohm/1240000-1/8W-±1%-0805 | Res | G:\Library\AD_Library\SCH\01_Basic.SchLib | R0805 | G:\Library\AD_Library\PCB\001-Resistance.PcbLib |  | ±1% | 150V | 2A | 125mW | -55℃~+155℃ |  |  | 2.0mm*1.25mm*0.55mm
SF01-03-00000590 |  | 0805电阻 | 1.27M |  | 片式厚膜电阻-1.27Mohm/1270000-1/8W-±1%-0805 | Res | G:\Library\AD_Library\SCH\01_Basic.SchLib | R0805 | G:\Library\AD_Library\PCB\001-Resistance.PcbLib |  | ±1% | 150V | 2A | 125mW | -55℃~+155℃ |  |  | 2.0mm*1.25mm*0.55mm
SF01-03-00000591 |  | 0805电阻 | 1.30M |  | 片式厚膜电阻-1.30Mohm/1300000-1/8W-±1%-0805 | Res | G:\Library\AD_Library\SCH\01_Basic.SchLib | R0805 | G:\Library\AD_Library\PCB\001-Resistance.PcbLib |  | ±1% | 150V | 2A | 125mW | -55℃~+155℃ |  |  | 2.0mm*1.25mm*0.55mm
SF01-03-00000592 |  | 0805电阻 | 1.33M |  | 片式厚膜电阻-1.33Mohm/1330000-1/8W-±1%-0805 | Res | G:\Library\AD_Library\SCH\01_Basic.SchLib | R0805 | G:\Library\AD_Library\PCB\001-Resistance.PcbLib |  | ±1% | 150V | 2A | 125mW | -55℃~+155℃ |  |  | 2.0mm*1.25mm*0.55mm
SF01-03-00000593 |  | 0805电阻 | 1.37M |  | 片式厚膜电阻-1.37Mohm/1370000-1/8W-±1%-0805 | Res | G:\Library\AD_Library\SCH\01_Basic.SchLib | R0805 | G:\Library\AD_Library\PCB\001-Resistance.PcbLib |  | ±1% | 150V | 2A | 125mW | -55℃~+155℃ |  |  | 2.0mm*1.25mm*0.55mm
SF01-03-00000594 |  | 0805电阻 | 1.40M |  | 片式厚膜电阻-1.40Mohm/1400000-1/8W-±1%-0805 | Res | G:\Library\AD_Library\SCH\01_Basic.SchLib | R0805 | G:\Library\AD_Library\PCB\001-Resistance.PcbLib |  | ±1% | 150V | 2A | 125mW | -55℃~+155℃ |  |  | 2.0mm*1.25mm*0.55mm
SF01-03-00000595 |  | 0805电阻 | 1.43M |  | 片式厚膜电阻-1.43Mohm/1430000-1/8W-±1%-0805 | Res | G:\Library\AD_Library\SCH\01_Basic.SchLib | R0805 | G:\Library\AD_Library\PCB\001-Resistance.PcbLib |  | ±1% | 150V | 2A | 125mW | -55℃~+155℃ |  |  | 2.0mm*1.25mm*0.55mm
SF01-03-00000596 |  | 0805电阻 | 1.47M |  | 片式厚膜电阻-1.47Mohm/1470000-1/8W-±1%-0805 | Res | G:\Library\AD_Library\SCH\01_Basic.SchLib | R0805 | G:\Library\AD_Library\PCB\001-Resistance.PcbLib |  | ±1% | 150V | 2A | 125mW | -55℃~+155℃ |  |  | 2.0mm*1.25mm*0.55mm
SF01-03-00000597 |  | 0805电阻 | 1.50M |  | 片式厚膜电阻-1.50Mohm/1500000-1/8W-±1%-0805 | Res | G:\Library\AD_Library\SCH\01_Basic.SchLib | R0805 | G:\Library\AD_Library\PCB\001-Resistance.PcbLib |  | ±1% | 150V | 2A | 125mW | -55℃~+155℃ |  |  | 2.0mm*1.25mm*0.55mm
SF01-03-00000598 |  | 0805电阻 | 1.54M |  | 片式厚膜电阻-1.54Mohm/1540000-1/8W-±1%-0805 | Res | G:\Library\AD_Library\SCH\01_Basic.SchLib | R0805 | G:\Library\AD_Library\PCB\001-Resistance.PcbLib |  | ±1% | 150V | 2A | 125mW | -55℃~+155℃ |  |  | 2.0mm*1.25mm*0.55mm
SF01-03-00000599 |  | 0805电阻 | 1.58M |  | 片式厚膜电阻-1.58Mohm/1580000-1/8W-±1%-0805 | Res | G:\Library\AD_Library\SCH\01_Basic.SchLib | R0805 | G:\Library\AD_Library\PCB\001-Resistance.PcbLib |  | ±1% | 150V | 2A | 125mW | -55℃~+155℃ |  |  | 2.0mm*1.25mm*0.55mm
SF01-03-00000600 |  | 0805电阻 | 1.62M |  | 片式厚膜电阻-1.62Mohm/1620000-1/8W-±1%-0805 | Res | G:\Library\AD_Library\SCH\01_Basic.SchLib | R0805 | G:\Library\AD_Library\PCB\001-Resistance.PcbLib |  | ±1% | 150V | 2A | 125mW | -55℃~+155℃ |  |  | 2.0mm*1.25mm*0.55mm
SF01-03-00000601 |  | 0805电阻 | 1.65M |  | 片式厚膜电阻-1.65Mohm/1650000-1/8W-±1%-0805 | Res | G:\Library\AD_Library\SCH\01_Basic.SchLib | R0805 | G:\Library\AD_Library\PCB\001-Resistance.PcbLib |  | ±1% | 150V | 2A | 125mW | -55℃~+155℃ |  |  | 2.0mm*1.25mm*0.55mm
SF01-03-00000602 |  | 0805电阻 | 1.69M |  | 片式厚膜电阻-1.69Mohm/1690000-1/8W-±1%-0805 | Res | G:\Library\AD_Library\SCH\01_Basic.SchLib | R0805 | G:\Library\AD_Library\PCB\001-Resistance.PcbLib |  | ±1% | 150V | 2A | 125mW | -55℃~+155℃ |  |  | 2.0mm*1.25mm*0.55mm
SF01-03-00000603 |  | 0805电阻 | 1.74M |  | 片式厚膜电阻-1.74Mohm/1740000-1/8W-±1%-0805 | Res | G:\Library\AD_Library\SCH\01_Basic.SchLib | R0805 | G:\Library\AD_Library\PCB\001-Resistance.PcbLib |  | ±1% | 150V | 2A | 125mW | -55℃~+155℃ |  |  | 2.0mm*1.25mm*0.55mm
SF01-03-00000604 |  | 0805电阻 | 1.78M |  | 片式厚膜电阻-1.78Mohm/1780000-1/8W-±1%-0805 | Res | G:\Library\AD_Library\SCH\01_Basic.SchLib | R0805 | G:\Library\AD_Library\PCB\001-Resistance.PcbLib |  | ±1% | 150V | 2A | 125mW | -55℃~+155℃ |  |  | 2.0mm*1.25mm*0.55mm
SF01-03-00000605 |  | 0805电阻 | 1.82M |  | 片式厚膜电阻-1.82Mohm/1820000-1/8W-±1%-0805 | Res | G:\Library\AD_Library\SCH\01_Basic.SchLib | R0805 | G:\Library\AD_Library\PCB\001-Resistance.PcbLib |  | ±1% | 150V | 2A | 125mW | -55℃~+155℃ |  |  | 2.0mm*1.25mm*0.55mm
SF01-03-00000606 |  | 0805电阻 | 1.87M |  | 片式厚膜电阻-1.87Mohm/1870000-1/8W-±1%-0805 | Res | G:\Library\AD_Library\SCH\01_Basic.SchLib | R0805 | G:\Library\AD_Library\PCB\001-Resistance.PcbLib |  | ±1% | 150V | 2A | 125mW | -55℃~+155℃ |  |  | 2.0mm*1.25mm*0.55mm
SF01-03-00000607 |  | 0805电阻 | 1.91M |  | 片式厚膜电阻-1.91Mohm/1910000-1/8W-±1%-0805 | Res | G:\Library\AD_Library\SCH\01_Basic.SchLib | R0805 | G:\Library\AD_Library\PCB\001-Resistance.PcbLib |  | ±1% | 150V | 2A | 125mW | -55℃~+155℃ |  |  | 2.0mm*1.25mm*0.55mm
SF01-03-00000608 |  | 0805电阻 | 1.96M |  | 片式厚膜电阻-1.96Mohm/1960000-1/8W-±1%-0805 | Res | G:\Library\AD_Library\SCH\01_Basic.SchLib | R0805 | G:\Library\AD_Library\PCB\001-Resistance.PcbLib |  | ±1% | 150V | 2A | 125mW | -55℃~+155℃ |  |  | 2.0mm*1.25mm*0.55mm
SF01-03-00000609 |  | 0805电阻 | 2.00M |  | 片式厚膜电阻-2.00Mohm/2000000-1/8W-±1%-0805 | Res | G:\Library\AD_Library\SCH\01_Basic.SchLib | R0805 | G:\Library\AD_Library\PCB\001-Resistance.PcbLib |  | ±1% | 150V | 2A | 125mW | -55℃~+155℃ |  |  | 2.0mm*1.25mm*0.55mm
SF01-03-00000610 |  | 0805电阻 | 2.05M |  | 片式厚膜电阻-2.05Mohm/2050000-1/8W-±1%-0805 | Res | G:\Library\AD_Library\SCH\01_Basic.SchLib | R0805 | G:\Library\AD_Library\PCB\001-Resistance.PcbLib |  | ±1% | 150V | 2A | 125mW | -55℃~+155℃ |  |  | 2.0mm*1.25mm*0.55mm
SF01-03-00000611 |  | 0805电阻 | 2.10M |  | 片式厚膜电阻-2.10Mohm/2100000-1/8W-±1%-0805 | Res | G:\Library\AD_Library\SCH\01_Basic.SchLib | R0805 | G:\Library\AD_Library\PCB\001-Resistance.PcbLib |  | ±1% | 150V | 2A | 125mW | -55℃~+155℃ |  |  | 2.0mm*1.25mm*0.55mm
SF01-03-00000612 |  | 0805电阻 | 2.15M |  | 片式厚膜电阻-2.15Mohm/2150000-1/8W-±1%-0805 | Res | G:\Library\AD_Library\SCH\01_Basic.SchLib | R0805 | G:\Library\AD_Library\PCB\001-Resistance.PcbLib |  | ±1% | 150V | 2A | 125mW | -55℃~+155℃ |  |  | 2.0mm*1.25mm*0.55mm
SF01-03-00000613 |  | 0805电阻 | 2.21M |  | 片式厚膜电阻-2.21Mohm/2210000-1/8W-±1%-0805 | Res | G:\Library\AD_Library\SCH\01_Basic.SchLib | R0805 | G:\Library\AD_Library\PCB\001-Resistance.PcbLib |  | ±1% | 150V | 2A | 125mW | -55℃~+155℃ |  |  | 2.0mm*1.25mm*0.55mm
SF01-03-00000614 |  | 0805电阻 | 2.26M |  | 片式厚膜电阻-2.26Mohm/2260000-1/8W-±1%-0805 | Res | G:\Library\AD_Library\SCH\01_Basic.SchLib | R0805 | G:\Library\AD_Library\PCB\001-Resistance.PcbLib |  | ±1% | 150V | 2A | 125mW | -55℃~+155℃ |  |  | 2.0mm*1.25mm*0.55mm
SF01-03-00000615 |  | 0805电阻 | 2.32M |  | 片式厚膜电阻-2.32Mohm/2320000-1/8W-±1%-0805 | Res | G:\Library\AD_Library\SCH\01_Basic.SchLib | R0805 | G:\Library\AD_Library\PCB\001-Resistance.PcbLib |  | ±1% | 150V | 2A | 125mW | -55℃~+155℃ |  |  | 2.0mm*1.25mm*0.55mm
SF01-03-00000616 |  | 0805电阻 | 2.37M |  | 片式厚膜电阻-2.37Mohm/2370000-1/8W-±1%-0805 | Res | G:\Library\AD_Library\SCH\01_Basic.SchLib | R0805 | G:\Library\AD_Library\PCB\001-Resistance.PcbLib |  | ±1% | 150V | 2A | 125mW | -55℃~+155℃ |  |  | 2.0mm*1.25mm*0.55mm
SF01-03-00000617 |  | 0805电阻 | 2.43M |  | 片式厚膜电阻-2.43Mohm/2430000-1/8W-±1%-0805 | Res | G:\Library\AD_Library\SCH\01_Basic.SchLib | R0805 | G:\Library\AD_Library\PCB\001-Resistance.PcbLib |  | ±1% | 150V | 2A | 125mW | -55℃~+155℃ |  |  | 2.0mm*1.25mm*0.55mm
SF01-03-00000618 |  | 0805电阻 | 2.49M |  | 片式厚膜电阻-2.49Mohm/2490000-1/8W-±1%-0805 | Res | G:\Library\AD_Library\SCH\01_Basic.SchLib | R0805 | G:\Library\AD_Library\PCB\001-Resistance.PcbLib |  | ±1% | 150V | 2A | 125mW | -55℃~+155℃ |  |  | 2.0mm*1.25mm*0.55mm
SF01-03-00000619 |  | 0805电阻 | 2.55M |  | 片式厚膜电阻-2.55Mohm/2550000-1/8W-±1%-0805 | Res | G:\Library\AD_Library\SCH\01_Basic.SchLib | R0805 | G:\Library\AD_Library\PCB\001-Resistance.PcbLib |  | ±1% | 150V | 2A | 125mW | -55℃~+155℃ |  |  | 2.0mm*1.25mm*0.55mm
SF01-03-00000620 |  | 0805电阻 | 2.61M |  | 片式厚膜电阻-2.61Mohm/2610000-1/8W-±1%-0805 | Res | G:\Library\AD_Library\SCH\01_Basic.SchLib | R0805 | G:\Library\AD_Library\PCB\001-Resistance.PcbLib |  | ±1% | 150V | 2A | 125mW | -55℃~+155℃ |  |  | 2.0mm*1.25mm*0.55mm
SF01-03-00000621 |  | 0805电阻 | 2.67M |  | 片式厚膜电阻-2.67Mohm/2670000-1/8W-±1%-0805 | Res | G:\Library\AD_Library\SCH\01_Basic.SchLib | R0805 | G:\Library\AD_Library\PCB\001-Resistance.PcbLib |  | ±1% | 150V | 2A | 125mW | -55℃~+155℃ |  |  | 2.0mm*1.25mm*0.55mm
SF01-03-00000622 |  | 0805电阻 | 2.74M |  | 片式厚膜电阻-2.74Mohm/2740000-1/8W-±1%-0805 | Res | G:\Library\AD_Library\SCH\01_Basic.SchLib | R0805 | G:\Library\AD_Library\PCB\001-Resistance.PcbLib |  | ±1% | 150V | 2A | 125mW | -55℃~+155℃ |  |  | 2.0mm*1.25mm*0.55mm
SF01-03-00000623 |  | 0805电阻 | 2.80M |  | 片式厚膜电阻-2.80Mohm/2800000-1/8W-±1%-0805 | Res | G:\Library\AD_Library\SCH\01_Basic.SchLib | R0805 | G:\Library\AD_Library\PCB\001-Resistance.PcbLib |  | ±1% | 150V | 2A | 125mW | -55℃~+155℃ |  |  | 2.0mm*1.25mm*0.55mm
SF01-03-00000624 |  | 0805电阻 | 2.87M |  | 片式厚膜电阻-2.87Mohm/2870000-1/8W-±1%-0805 | Res | G:\Library\AD_Library\SCH\01_Basic.SchLib | R0805 | G:\Library\AD_Library\PCB\001-Resistance.PcbLib |  | ±1% | 150V | 2A | 125mW | -55℃~+155℃ |  |  | 2.0mm*1.25mm*0.55mm
SF01-03-00000625 |  | 0805电阻 | 2.94M |  | 片式厚膜电阻-2.94Mohm/2940000-1/8W-±1%-0805 | Res | G:\Library\AD_Library\SCH\01_Basic.SchLib | R0805 | G:\Library\AD_Library\PCB\001-Resistance.PcbLib |  | ±1% | 150V | 2A | 125mW | -55℃~+155℃ |  |  | 2.0mm*1.25mm*0.55mm
SF01-03-00000626 |  | 0805电阻 | 3.01M |  | 片式厚膜电阻-3.01Mohm/3010000-1/8W-±1%-0805 | Res | G:\Library\AD_Library\SCH\01_Basic.SchLib | R0805 | G:\Library\AD_Library\PCB\001-Resistance.PcbLib |  | ±1% | 150V | 2A | 125mW | -55℃~+155℃ |  |  | 2.0mm*1.25mm*0.55mm
SF01-03-00000627 |  | 0805电阻 | 3.09M |  | 片式厚膜电阻-3.09Mohm/3090000-1/8W-±1%-0805 | Res | G:\Library\AD_Library\SCH\01_Basic.SchLib | R0805 | G:\Library\AD_Library\PCB\001-Resistance.PcbLib |  | ±1% | 150V | 2A | 125mW | -55℃~+155℃ |  |  | 2.0mm*1.25mm*0.55mm
SF01-03-00000628 |  | 0805电阻 | 3.16M |  | 片式厚膜电阻-3.16Mohm/3160000-1/8W-±1%-0805 | Res | G:\Library\AD_Library\SCH\01_Basic.SchLib | R0805 | G:\Library\AD_Library\PCB\001-Resistance.PcbLib |  | ±1% | 150V | 2A | 125mW | -55℃~+155℃ |  |  | 2.0mm*1.25mm*0.55mm
SF01-03-00000629 |  | 0805电阻 | 3.24M |  | 片式厚膜电阻-3.24Mohm/3240000-1/8W-±1%-0805 | Res | G:\Library\AD_Library\SCH\01_Basic.SchLib | R0805 | G:\Library\AD_Library\PCB\001-Resistance.PcbLib |  | ±1% | 150V | 2A | 125mW | -55℃~+155℃ |  |  | 2.0mm*1.25mm*0.55mm
SF01-03-00000630 |  | 0805电阻 | 3.32M |  | 片式厚膜电阻-3.32Mohm/3320000-1/8W-±1%-0805 | Res | G:\Library\AD_Library\SCH\01_Basic.SchLib | R0805 | G:\Library\AD_Library\PCB\001-Resistance.PcbLib |  | ±1% | 150V | 2A | 125mW | -55℃~+155℃ |  |  | 2.0mm*1.25mm*0.55mm
SF01-03-00000631 |  | 0805电阻 | 3.40M |  | 片式厚膜电阻-3.40Mohm/3400000-1/8W-±1%-0805 | Res | G:\Library\AD_Library\SCH\01_Basic.SchLib | R0805 | G:\Library\AD_Library\PCB\001-Resistance.PcbLib |  | ±1% | 150V | 2A | 125mW | -55℃~+155℃ |  |  | 2.0mm*1.25mm*0.55mm
SF01-03-00000632 |  | 0805电阻 | 3.48M |  | 片式厚膜电阻-3.48Mohm/3480000-1/8W-±1%-0805 | Res | G:\Library\AD_Library\SCH\01_Basic.SchLib | R0805 | G:\Library\AD_Library\PCB\001-Resistance.PcbLib |  | ±1% | 150V | 2A | 125mW | -55℃~+155℃ |  |  | 2.0mm*1.25mm*0.55mm
SF01-03-00000633 |  | 0805电阻 | 3.57M |  | 片式厚膜电阻-3.57Mohm/3570000-1/8W-±1%-0805 | Res | G:\Library\AD_Library\SCH\01_Basic.SchLib | R0805 | G:\Library\AD_Library\PCB\001-Resistance.PcbLib |  | ±1% | 150V | 2A | 125mW | -55℃~+155℃ |  |  | 2.0mm*1.25mm*0.55mm
SF01-03-00000634 |  | 0805电阻 | 3.65M |  | 片式厚膜电阻-3.65Mohm/3650000-1/8W-±1%-0805 | Res | G:\Library\AD_Library\SCH\01_Basic.SchLib | R0805 | G:\Library\AD_Library\PCB\001-Resistance.PcbLib |  | ±1% | 150V | 2A | 125mW | -55℃~+155℃ |  |  | 2.0mm*1.25mm*0.55mm
SF01-03-00000635 |  | 0805电阻 | 3.74M |  | 片式厚膜电阻-3.74Mohm/3740000-1/8W-±1%-0805 | Res | G:\Library\AD_Library\SCH\01_Basic.SchLib | R0805 | G:\Library\AD_Library\PCB\001-Resistance.PcbLib |  | ±1% | 150V | 2A | 125mW | -55℃~+155℃ |  |  | 2.0mm*1.25mm*0.55mm
SF01-03-00000636 |  | 0805电阻 | 3.83M |  | 片式厚膜电阻-3.83Mohm/3830000-1/8W-±1%-0805 | Res | G:\Library\AD_Library\SCH\01_Basic.SchLib | R0805 | G:\Library\AD_Library\PCB\001-Resistance.PcbLib |  | ±1% | 150V | 2A | 125mW | -55℃~+155℃ |  |  | 2.0mm*1.25mm*0.55mm
SF01-03-00000637 |  | 0805电阻 | 3.92M |  | 片式厚膜电阻-3.92Mohm/3920000-1/8W-±1%-0805 | Res | G:\Library\AD_Library\SCH\01_Basic.SchLib | R0805 | G:\Library\AD_Library\PCB\001-Resistance.PcbLib |  | ±1% | 150V | 2A | 125mW | -55℃~+155℃ |  |  | 2.0mm*1.25mm*0.55mm
SF01-03-00000638 |  | 0805电阻 | 4.02M |  | 片式厚膜电阻-4.02Mohm/4020000-1/8W-±1%-0805 | Res | G:\Library\AD_Library\SCH\01_Basic.SchLib | R0805 | G:\Library\AD_Library\PCB\001-Resistance.PcbLib |  | ±1% | 150V | 2A | 125mW | -55℃~+155℃ |  |  | 2.0mm*1.25mm*0.55mm
SF01-03-00000639 |  | 0805电阻 | 4.12M |  | 片式厚膜电阻-4.12Mohm/4120000-1/8W-±1%-0805 | Res | G:\Library\AD_Library\SCH\01_Basic.SchLib | R0805 | G:\Library\AD_Library\PCB\001-Resistance.PcbLib |  | ±1% | 150V | 2A | 125mW | -55℃~+155℃ |  |  | 2.0mm*1.25mm*0.55mm
SF01-03-00000640 |  | 0805电阻 | 4.22M |  | 片式厚膜电阻-4.22Mohm/4220000-1/8W-±1%-0805 | Res | G:\Library\AD_Library\SCH\01_Basic.SchLib | R0805 | G:\Library\AD_Library\PCB\001-Resistance.PcbLib |  | ±1% | 150V | 2A | 125mW | -55℃~+155℃ |  |  | 2.0mm*1.25mm*0.55mm
SF01-03-00000641 |  | 0805电阻 | 4.32M |  | 片式厚膜电阻-4.32Mohm/4320000-1/8W-±1%-0805 | Res | G:\Library\AD_Library\SCH\01_Basic.SchLib | R0805 | G:\Library\AD_Library\PCB\001-Resistance.PcbLib |  | ±1% | 150V | 2A | 125mW | -55℃~+155℃ |  |  | 2.0mm*1.25mm*0.55mm
SF01-03-00000642 |  | 0805电阻 | 4.42M |  | 片式厚膜电阻-4.42Mohm/4420000-1/8W-±1%-0805 | Res | G:\Library\AD_Library\SCH\01_Basic.SchLib | R0805 | G:\Library\AD_Library\PCB\001-Resistance.PcbLib |  | ±1% | 150V | 2A | 125mW | -55℃~+155℃ |  |  | 2.0mm*1.25mm*0.55mm
SF01-03-00000643 |  | 0805电阻 | 4.53M |  | 片式厚膜电阻-4.53Mohm/4530000-1/8W-±1%-0805 | Res | G:\Library\AD_Library\SCH\01_Basic.SchLib | R0805 | G:\Library\AD_Library\PCB\001-Resistance.PcbLib |  | ±1% | 150V | 2A | 125mW | -55℃~+155℃ |  |  | 2.0mm*1.25mm*0.55mm
SF01-03-00000644 |  | 0805电阻 | 4.64M |  | 片式厚膜电阻-4.64Mohm/4640000-1/8W-±1%-0805 | Res | G:\Library\AD_Library\SCH\01_Basic.SchLib | R0805 | G:\Library\AD_Library\PCB\001-Resistance.PcbLib |  | ±1% | 150V | 2A | 125mW | -55℃~+155℃ |  |  | 2.0mm*1.25mm*0.55mm
SF01-03-00000645 |  | 0805电阻 | 4.75M |  | 片式厚膜电阻-4.75Mohm/4750000-1/8W-±1%-0805 | Res | G:\Library\AD_Library\SCH\01_Basic.SchLib | R0805 | G:\Library\AD_Library\PCB\001-Resistance.PcbLib |  | ±1% | 150V | 2A | 125mW | -55℃~+155℃ |  |  | 2.0mm*1.25mm*0.55mm
SF01-03-00000646 |  | 0805电阻 | 4.87M |  | 片式厚膜电阻-4.87Mohm/4870000-1/8W-±1%-0805 | Res | G:\Library\AD_Library\SCH\01_Basic.SchLib | R0805 | G:\Library\AD_Library\PCB\001-Resistance.PcbLib |  | ±1% | 150V | 2A | 125mW | -55℃~+155℃ |  |  | 2.0mm*1.25mm*0.55mm
SF01-03-00000647 |  | 0805电阻 | 4.99M |  | 片式厚膜电阻-4.99Mohm/4990000-1/8W-±1%-0805 | Res | G:\Library\AD_Library\SCH\01_Basic.SchLib | R0805 | G:\Library\AD_Library\PCB\001-Resistance.PcbLib |  | ±1% | 150V | 2A | 125mW | -55℃~+155℃ |  |  | 2.0mm*1.25mm*0.55mm
SF01-03-00000648 |  | 0805电阻 | 5.11M |  | 片式厚膜电阻-5.11Mohm/5110000-1/8W-±1%-0805 | Res | G:\Library\AD_Library\SCH\01_Basic.SchLib | R0805 | G:\Library\AD_Library\PCB\001-Resistance.PcbLib |  | ±1% | 150V | 2A | 125mW | -55℃~+155℃ |  |  | 2.0mm*1.25mm*0.55mm
SF01-03-00000649 |  | 0805电阻 | 5.23M |  | 片式厚膜电阻-5.23Mohm/5230000-1/8W-±1%-0805 | Res | G:\Library\AD_Library\SCH\01_Basic.SchLib | R0805 | G:\Library\AD_Library\PCB\001-Resistance.PcbLib |  | ±1% | 150V | 2A | 125mW | -55℃~+155℃ |  |  | 2.0mm*1.25mm*0.55mm
SF01-03-00000650 |  | 0805电阻 | 5.36M |  | 片式厚膜电阻-5.36Mohm/5360000-1/8W-±1%-0805 | Res | G:\Library\AD_Library\SCH\01_Basic.SchLib | R0805 | G:\Library\AD_Library\PCB\001-Resistance.PcbLib |  | ±1% | 150V | 2A | 125mW | -55℃~+155℃ |  |  | 2.0mm*1.25mm*0.55mm
SF01-03-00000651 |  | 0805电阻 | 5.49M |  | 片式厚膜电阻-5.49Mohm/5490000-1/8W-±1%-0805 | Res | G:\Library\AD_Library\SCH\01_Basic.SchLib | R0805 | G:\Library\AD_Library\PCB\001-Resistance.PcbLib |  | ±1% | 150V | 2A | 125mW | -55℃~+155℃ |  |  | 2.0mm*1.25mm*0.55mm
SF01-03-00000652 |  | 0805电阻 | 5.62M |  | 片式厚膜电阻-5.62Mohm/5620000-1/8W-±1%-0805 | Res | G:\Library\AD_Library\SCH\01_Basic.SchLib | R0805 | G:\Library\AD_Library\PCB\001-Resistance.PcbLib |  | ±1% | 150V | 2A | 125mW | -55℃~+155℃ |  |  | 2.0mm*1.25mm*0.55mm
SF01-03-00000653 |  | 0805电阻 | 5.76M |  | 片式厚膜电阻-5.76Mohm/5760000-1/8W-±1%-0805 | Res | G:\Library\AD_Library\SCH\01_Basic.SchLib | R0805 | G:\Library\AD_Library\PCB\001-Resistance.PcbLib |  | ±1% | 150V | 2A | 125mW | -55℃~+155℃ |  |  | 2.0mm*1.25mm*0.55mm
SF01-03-00000654 |  | 0805电阻 | 5.90M |  | 片式厚膜电阻-5.90Mohm/5900000-1/8W-±1%-0805 | Res | G:\Library\AD_Library\SCH\01_Basic.SchLib | R0805 | G:\Library\AD_Library\PCB\001-Resistance.PcbLib |  | ±1% | 150V | 2A | 125mW | -55℃~+155℃ |  |  | 2.0mm*1.25mm*0.55mm
SF01-03-00000655 |  | 0805电阻 | 6.04M |  | 片式厚膜电阻-6.04Mohm/6040000-1/8W-±1%-0805 | Res | G:\Library\AD_Library\SCH\01_Basic.SchLib | R0805 | G:\Library\AD_Library\PCB\001-Resistance.PcbLib |  | ±1% | 150V | 2A | 125mW | -55℃~+155℃ |  |  | 2.0mm*1.25mm*0.55mm
SF01-03-00000656 |  | 0805电阻 | 6.19M |  | 片式厚膜电阻-6.19Mohm/6190000-1/8W-±1%-0805 | Res | G:\Library\AD_Library\SCH\01_Basic.SchLib | R0805 | G:\Library\AD_Library\PCB\001-Resistance.PcbLib |  | ±1% | 150V | 2A | 125mW | -55℃~+155℃ |  |  | 2.0mm*1.25mm*0.55mm
SF01-03-00000657 |  | 0805电阻 | 6.34M |  | 片式厚膜电阻-6.34Mohm/6340000-1/8W-±1%-0805 | Res | G:\Library\AD_Library\SCH\01_Basic.SchLib | R0805 | G:\Library\AD_Library\PCB\001-Resistance.PcbLib |  | ±1% | 150V | 2A | 125mW | -55℃~+155℃ |  |  | 2.0mm*1.25mm*0.55mm
SF01-03-00000658 |  | 0805电阻 | 6.49M |  | 片式厚膜电阻-6.49Mohm/6490000-1/8W-±1%-0805 | Res | G:\Library\AD_Library\SCH\01_Basic.SchLib | R0805 | G:\Library\AD_Library\PCB\001-Resistance.PcbLib |  | ±1% | 150V | 2A | 125mW | -55℃~+155℃ |  |  | 2.0mm*1.25mm*0.55mm
SF01-03-00000659 |  | 0805电阻 | 6.65M |  | 片式厚膜电阻-6.65Mohm/6650000-1/8W-±1%-0805 | Res | G:\Library\AD_Library\SCH\01_Basic.SchLib | R0805 | G:\Library\AD_Library\PCB\001-Resistance.PcbLib |  | ±1% | 150V | 2A | 125mW | -55℃~+155℃ |  |  | 2.0mm*1.25mm*0.55mm
SF01-03-00000660 |  | 0805电阻 | 6.81M |  | 片式厚膜电阻-6.81Mohm/6810000-1/8W-±1%-0805 | Res | G:\Library\AD_Library\SCH\01_Basic.SchLib | R0805 | G:\Library\AD_Library\PCB\001-Resistance.PcbLib |  | ±1% | 150V | 2A | 125mW | -55℃~+155℃ |  |  | 2.0mm*1.25mm*0.55mm
SF01-03-00000661 |  | 0805电阻 | 6.98M |  | 片式厚膜电阻-6.98Mohm/6980000-1/8W-±1%-0805 | Res | G:\Library\AD_Library\SCH\01_Basic.SchLib | R0805 | G:\Library\AD_Library\PCB\001-Resistance.PcbLib |  | ±1% | 150V | 2A | 125mW | -55℃~+155℃ |  |  | 2.0mm*1.25mm*0.55mm
SF01-03-00000662 |  | 0805电阻 | 7.15M |  | 片式厚膜电阻-7.15Mohm/7150000-1/8W-±1%-0805 | Res | G:\Library\AD_Library\SCH\01_Basic.SchLib | R0805 | G:\Library\AD_Library\PCB\001-Resistance.PcbLib |  | ±1% | 150V | 2A | 125mW | -55℃~+155℃ |  |  | 2.0mm*1.25mm*0.55mm
SF01-03-00000663 |  | 0805电阻 | 7.32M |  | 片式厚膜电阻-7.32Mohm/7320000-1/8W-±1%-0805 | Res | G:\Library\AD_Library\SCH\01_Basic.SchLib | R0805 | G:\Library\AD_Library\PCB\001-Resistance.PcbLib |  | ±1% | 150V | 2A | 125mW | -55℃~+155℃ |  |  | 2.0mm*1.25mm*0.55mm
SF01-03-00000664 |  | 0805电阻 | 7.50M |  | 片式厚膜电阻-7.50Mohm/7500000-1/8W-±1%-0805 | Res | G:\Library\AD_Library\SCH\01_Basic.SchLib | R0805 | G:\Library\AD_Library\PCB\001-Resistance.PcbLib |  | ±1% | 150V | 2A | 125mW | -55℃~+155℃ |  |  | 2.0mm*1.25mm*0.55mm
SF01-03-00000665 |  | 0805电阻 | 7.68M |  | 片式厚膜电阻-7.68Mohm/7680000-1/8W-±1%-0805 | Res | G:\Library\AD_Library\SCH\01_Basic.SchLib | R0805 | G:\Library\AD_Library\PCB\001-Resistance.PcbLib |  | ±1% | 150V | 2A | 125mW | -55℃~+155℃ |  |  | 2.0mm*1.25mm*0.55mm
SF01-03-00000666 |  | 0805电阻 | 7.87M |  | 片式厚膜电阻-7.87Mohm/7870000-1/8W-±1%-0805 | Res | G:\Library\AD_Library\SCH\01_Basic.SchLib | R0805 | G:\Library\AD_Library\PCB\001-Resistance.PcbLib |  | ±1% | 150V | 2A | 125mW | -55℃~+155℃ |  |  | 2.0mm*1.25mm*0.55mm
SF01-03-00000667 |  | 0805电阻 | 8.06M |  | 片式厚膜电阻-8.06Mohm/8060000-1/8W-±1%-0805 | Res | G:\Library\AD_Library\SCH\01_Basic.SchLib | R0805 | G:\Library\AD_Library\PCB\001-Resistance.PcbLib |  | ±1% | 150V | 2A | 125mW | -55℃~+155℃ |  |  | 2.0mm*1.25mm*0.55mm
SF01-03-00000668 |  | 0805电阻 | 8.25M |  | 片式厚膜电阻-8.25Mohm/8250000-1/8W-±1%-0805 | Res | G:\Library\AD_Library\SCH\01_Basic.SchLib | R0805 | G:\Library\AD_Library\PCB\001-Resistance.PcbLib |  | ±1% | 150V | 2A | 125mW | -55℃~+155℃ |  |  | 2.0mm*1.25mm*0.55mm
SF01-03-00000669 |  | 0805电阻 | 8.45M |  | 片式厚膜电阻-8.45Mohm/8450000-1/8W-±1%-0805 | Res | G:\Library\AD_Library\SCH\01_Basic.SchLib | R0805 | G:\Library\AD_Library\PCB\001-Resistance.PcbLib |  | ±1% | 150V | 2A | 125mW | -55℃~+155℃ |  |  | 2.0mm*1.25mm*0.55mm
SF01-03-00000670 |  | 0805电阻 | 8.66M |  | 片式厚膜电阻-8.66Mohm/8660000-1/8W-±1%-0805 | Res | G:\Library\AD_Library\SCH\01_Basic.SchLib | R0805 | G:\Library\AD_Library\PCB\001-Resistance.PcbLib |  | ±1% | 150V | 2A | 125mW | -55℃~+155℃ |  |  | 2.0mm*1.25mm*0.55mm
SF01-03-00000671 |  | 0805电阻 | 8.87M |  | 片式厚膜电阻-8.87Mohm/8870000-1/8W-±1%-0805 | Res | G:\Library\AD_Library\SCH\01_Basic.SchLib | R0805 | G:\Library\AD_Library\PCB\001-Resistance.PcbLib |  | ±1% | 150V | 2A | 125mW | -55℃~+155℃ |  |  | 2.0mm*1.25mm*0.55mm
SF01-03-00000672 |  | 0805电阻 | 9.09M |  | 片式厚膜电阻-9.09Mohm/9090000-1/8W-±1%-0805 | Res | G:\Library\AD_Library\SCH\01_Basic.SchLib | R0805 | G:\Library\AD_Library\PCB\001-Resistance.PcbLib |  | ±1% | 150V | 2A | 125mW | -55℃~+155℃ |  |  | 2.0mm*1.25mm*0.55mm
SF01-03-00000673 |  | 0805电阻 | 9.31M |  | 片式厚膜电阻-9.31Mohm/9310000-1/8W-±1%-0805 | Res | G:\Library\AD_Library\SCH\01_Basic.SchLib | R0805 | G:\Library\AD_Library\PCB\001-Resistance.PcbLib |  | ±1% | 150V | 2A | 125mW | -55℃~+155℃ |  |  | 2.0mm*1.25mm*0.55mm
SF01-03-00000674 |  | 0805电阻 | 9.53M |  | 片式厚膜电阻-9.53Mohm/9530000-1/8W-±1%-0805 | Res | G:\Library\AD_Library\SCH\01_Basic.SchLib | R0805 | G:\Library\AD_Library\PCB\001-Resistance.PcbLib |  | ±1% | 150V | 2A | 125mW | -55℃~+155℃ |  |  | 2.0mm*1.25mm*0.55mm
SF01-03-00000675 |  | 0805电阻 | 9.76M |  | 片式厚膜电阻-9.76Mohm/9760000-1/8W-±1%-0805 | Res | G:\Library\AD_Library\SCH\01_Basic.SchLib | R0805 | G:\Library\AD_Library\PCB\001-Resistance.PcbLib |  | ±1% | 150V | 2A | 125mW | -55℃~+155℃ |  |  | 2.0mm*1.25mm*0.55mm
SF01-03-00000676 |  | 0805电阻 | 10.0M |  | 片式厚膜电阻-10.0Mohm/10000000-1/8W-±1%-0805 | Res | G:\Library\AD_Library\SCH\01_Basic.SchLib | R0805 | G:\Library\AD_Library\PCB\001-Resistance.PcbLib |  | ±1% | 150V | 2A | 125mW | -55℃~+155℃ |  |  | 2.0mm*1.25mm*0.55mm
SF01-03-00000677 |  | 0805电阻 | 10.2M |  | 片式厚膜电阻-10.2Mohm/10200000-1/8W-±1%-0805 | Res | G:\Library\AD_Library\SCH\01_Basic.SchLib | R0805 | G:\Library\AD_Library\PCB\001-Resistance.PcbLib |  | ±1% | 150V | 2A | 125mW | -55℃~+155℃ |  |  | 2.0mm*1.25mm*0.55mm
SF01-03-00000678 |  | 0805电阻 | 10.5M |  | 片式厚膜电阻-10.5Mohm/10500000-1/8W-±1%-0805 | Res | G:\Library\AD_Library\SCH\01_Basic.SchLib | R0805 | G:\Library\AD_Library\PCB\001-Resistance.PcbLib |  | ±1% | 150V | 2A | 125mW | -55℃~+155℃ |  |  | 2.0mm*1.25mm*0.55mm
SF01-03-00000679 |  | 0805电阻 | 10.7M |  | 片式厚膜电阻-10.7Mohm/10700000-1/8W-±1%-0805 | Res | G:\Library\AD_Library\SCH\01_Basic.SchLib | R0805 | G:\Library\AD_Library\PCB\001-Resistance.PcbLib |  | ±1% | 150V | 2A | 125mW | -55℃~+155℃ |  |  | 2.0mm*1.25mm*0.55mm
SF01-03-00000680 |  | 0805电阻 | 11.0M |  | 片式厚膜电阻-11.0Mohm/11000000-1/8W-±1%-0805 | Res | G:\Library\AD_Library\SCH\01_Basic.SchLib | R0805 | G:\Library\AD_Library\PCB\001-Resistance.PcbLib |  | ±1% | 150V | 2A | 125mW | -55℃~+155℃ |  |  | 2.0mm*1.25mm*0.55mm
SF01-03-00000681 |  | 0805电阻 | 11.3M |  | 片式厚膜电阻-11.3Mohm/11300000-1/8W-±1%-0805 | Res | G:\Library\AD_Library\SCH\01_Basic.SchLib | R0805 | G:\Library\AD_Library\PCB\001-Resistance.PcbLib |  | ±1% | 150V | 2A | 125mW | -55℃~+155℃ |  |  | 2.0mm*1.25mm*0.55mm
SF01-03-00000682 |  | 0805电阻 | 11.5M |  | 片式厚膜电阻-11.5Mohm/11500000-1/8W-±1%-0805 | Res | G:\Library\AD_Library\SCH\01_Basic.SchLib | R0805 | G:\Library\AD_Library\PCB\001-Resistance.PcbLib |  | ±1% | 150V | 2A | 125mW | -55℃~+155℃ |  |  | 2.0mm*1.25mm*0.55mm
SF01-03-00000683 |  | 0805电阻 | 11.8M |  | 片式厚膜电阻-11.8Mohm/11800000-1/8W-±1%-0805 | Res | G:\Library\AD_Library\SCH\01_Basic.SchLib | R0805 | G:\Library\AD_Library\PCB\001-Resistance.PcbLib |  | ±1% | 150V | 2A | 125mW | -55℃~+155℃ |  |  | 2.0mm*1.25mm*0.55mm
SF01-03-00000684 |  | 0805电阻 | 12.1M |  | 片式厚膜电阻-12.1Mohm/12100000-1/8W-±1%-0805 | Res | G:\Library\AD_Library\SCH\01_Basic.SchLib | R0805 | G:\Library\AD_Library\PCB\001-Resistance.PcbLib |  | ±1% | 150V | 2A | 125mW | -55℃~+155℃ |  |  | 2.0mm*1.25mm*0.55mm
SF01-03-00000685 |  | 0805电阻 | 12.4M |  | 片式厚膜电阻-12.4Mohm/12400000-1/8W-±1%-0805 | Res | G:\Library\AD_Library\SCH\01_Basic.SchLib | R0805 | G:\Library\AD_Library\PCB\001-Resistance.PcbLib |  | ±1% | 150V | 2A | 125mW | -55℃~+155℃ |  |  | 2.0mm*1.25mm*0.55mm
SF01-03-00000686 |  | 0805电阻 | 12.7M |  | 片式厚膜电阻-12.7Mohm/12700000-1/8W-±1%-0805 | Res | G:\Library\AD_Library\SCH\01_Basic.SchLib | R0805 | G:\Library\AD_Library\PCB\001-Resistance.PcbLib |  | ±1% | 150V | 2A | 125mW | -55℃~+155℃ |  |  | 2.0mm*1.25mm*0.55mm
SF01-03-00000687 |  | 0805电阻 | 13.0M |  | 片式厚膜电阻-13.0Mohm/13000000-1/8W-±1%-0805 | Res | G:\Library\AD_Library\SCH\01_Basic.SchLib | R0805 | G:\Library\AD_Library\PCB\001-Resistance.PcbLib |  | ±1% | 150V | 2A | 125mW | -55℃~+155℃ |  |  | 2.0mm*1.25mm*0.55mm
SF01-03-00000688 |  | 0805电阻 | 13.3M |  | 片式厚膜电阻-13.3Mohm/13300000-1/8W-±1%-0805 | Res | G:\Library\AD_Library\SCH\01_Basic.SchLib | R0805 | G:\Library\AD_Library\PCB\001-Resistance.PcbLib |  | ±1% | 150V | 2A | 125mW | -55℃~+155℃ |  |  | 2.0mm*1.25mm*0.55mm
SF01-03-00000689 |  | 0805电阻 | 13.7M |  | 片式厚膜电阻-13.7Mohm/13700000-1/8W-±1%-0805 | Res | G:\Library\AD_Library\SCH\01_Basic.SchLib | R0805 | G:\Library\AD_Library\PCB\001-Resistance.PcbLib |  | ±1% | 150V | 2A | 125mW | -55℃~+155℃ |  |  | 2.0mm*1.25mm*0.55mm
SF01-03-00000690 |  | 0805电阻 | 14.0M |  | 片式厚膜电阻-14.0Mohm/14000000-1/8W-±1%-0805 | Res | G:\Library\AD_Library\SCH\01_Basic.SchLib | R0805 | G:\Library\AD_Library\PCB\001-Resistance.PcbLib |  | ±1% | 150V | 2A | 125mW | -55℃~+155℃ |  |  | 2.0mm*1.25mm*0.55mm
SF01-03-00000691 |  | 0805电阻 | 14.3M |  | 片式厚膜电阻-14.3Mohm/14300000-1/8W-±1%-0805 | Res | G:\Library\AD_Library\SCH\01_Basic.SchLib | R0805 | G:\Library\AD_Library\PCB\001-Resistance.PcbLib |  | ±1% | 150V | 2A | 125mW | -55℃~+155℃ |  |  | 2.0mm*1.25mm*0.55mm
SF01-03-00000692 |  | 0805电阻 | 14.7M |  | 片式厚膜电阻-14.7Mohm/14700000-1/8W-±1%-0805 | Res | G:\Library\AD_Library\SCH\01_Basic.SchLib | R0805 | G:\Library\AD_Library\PCB\001-Resistance.PcbLib |  | ±1% | 150V | 2A | 125mW | -55℃~+155℃ |  |  | 2.0mm*1.25mm*0.55mm
SF01-03-00000693 |  | 0805电阻 | 15.0M |  | 片式厚膜电阻-15.0Mohm/15000000-1/8W-±1%-0805 | Res | G:\Library\AD_Library\SCH\01_Basic.SchLib | R0805 | G:\Library\AD_Library\PCB\001-Resistance.PcbLib |  | ±1% | 150V | 2A | 125mW | -55℃~+155℃ |  |  | 2.0mm*1.25mm*0.55mm
SF01-03-00000694 |  | 0805电阻 | 15.4M |  | 片式厚膜电阻-15.4Mohm/15400000-1/8W-±1%-0805 | Res | G:\Library\AD_Library\SCH\01_Basic.SchLib | R0805 | G:\Library\AD_Library\PCB\001-Resistance.PcbLib |  | ±1% | 150V | 2A | 125mW | -55℃~+155℃ |  |  | 2.0mm*1.25mm*0.55mm
SF01-03-00000695 |  | 0805电阻 | 15.8M |  | 片式厚膜电阻-15.8Mohm/15800000-1/8W-±1%-0805 | Res | G:\Library\AD_Library\SCH\01_Basic.SchLib | R0805 | G:\Library\AD_Library\PCB\001-Resistance.PcbLib |  | ±1% | 150V | 2A | 125mW | -55℃~+155℃ |  |  | 2.0mm*1.25mm*0.55mm
SF01-03-00000696 |  | 0805电阻 | 16.2M |  | 片式厚膜电阻-16.2Mohm/16200000-1/8W-±1%-0805 | Res | G:\Library\AD_Library\SCH\01_Basic.SchLib | R0805 | G:\Library\AD_Library\PCB\001-Resistance.PcbLib |  | ±1% | 150V | 2A | 125mW | -55℃~+155℃ |  |  | 2.0mm*1.25mm*0.55mm
SF01-03-00000697 |  | 0805电阻 | 16.5M |  | 片式厚膜电阻-16.5Mohm/16500000-1/8W-±1%-0805 | Res | G:\Library\AD_Library\SCH\01_Basic.SchLib | R0805 | G:\Library\AD_Library\PCB\001-Resistance.PcbLib |  | ±1% | 150V | 2A | 125mW | -55℃~+155℃ |  |  | 2.0mm*1.25mm*0.55mm
SF01-03-00000698 |  | 0805电阻 | 16.9M |  | 片式厚膜电阻-16.9Mohm/16900000-1/8W-±1%-0805 | Res | G:\Library\AD_Library\SCH\01_Basic.SchLib | R0805 | G:\Library\AD_Library\PCB\001-Resistance.PcbLib |  | ±1% | 150V | 2A | 125mW | -55℃~+155℃ |  |  | 2.0mm*1.25mm*0.55mm
SF01-03-00000699 |  | 0805电阻 | 17.4M |  | 片式厚膜电阻-17.4Mohm/17400000-1/8W-±1%-0805 | Res | G:\Library\AD_Library\SCH\01_Basic.SchLib | R0805 | G:\Library\AD_Library\PCB\001-Resistance.PcbLib |  | ±1% | 150V | 2A | 125mW | -55℃~+155℃ |  |  | 2.0mm*1.25mm*0.55mm
SF01-03-00000700 |  | 0805电阻 | 17.8M |  | 片式厚膜电阻-17.8Mohm/17800000-1/8W-±1%-0805 | Res | G:\Library\AD_Library\SCH\01_Basic.SchLib | R0805 | G:\Library\AD_Library\PCB\001-Resistance.PcbLib |  | ±1% | 150V | 2A | 125mW | -55℃~+155℃ |  |  | 2.0mm*1.25mm*0.55mm
SF01-03-00000701 |  | 0805电阻 | 18.2M |  | 片式厚膜电阻-18.2Mohm/18200000-1/8W-±1%-0805 | Res | G:\Library\AD_Library\SCH\01_Basic.SchLib | R0805 | G:\Library\AD_Library\PCB\001-Resistance.PcbLib |  | ±1% | 150V | 2A | 125mW | -55℃~+155℃ |  |  | 2.0mm*1.25mm*0.55mm
SF01-03-00000702 |  | 0805电阻 | 18.7M |  | 片式厚膜电阻-18.7Mohm/18700000-1/8W-±1%-0805 | Res | G:\Library\AD_Library\SCH\01_Basic.SchLib | R0805 | G:\Library\AD_Library\PCB\001-Resistance.PcbLib |  | ±1% | 150V | 2A | 125mW | -55℃~+155℃ |  |  | 2.0mm*1.25mm*0.55mm
SF01-03-00000703 |  | 0805电阻 | 19.1M |  | 片式厚膜电阻-19.1Mohm/19100000-1/8W-±1%-0805 | Res | G:\Library\AD_Library\SCH\01_Basic.SchLib | R0805 | G:\Library\AD_Library\PCB\001-Resistance.PcbLib |  | ±1% | 150V | 2A | 125mW | -55℃~+155℃ |  |  | 2.0mm*1.25mm*0.55mm
SF01-03-00000704 |  | 0805电阻 | 19.6M |  | 片式厚膜电阻-19.6Mohm/19600000-1/8W-±1%-0805 | Res | G:\Library\AD_Library\SCH\01_Basic.SchLib | R0805 | G:\Library\AD_Library\PCB\001-Resistance.PcbLib |  | ±1% | 150V | 2A | 125mW | -55℃~+155℃ |  |  | 2.0mm*1.25mm*0.55mm
SF01-03-00000705 |  | 0805电阻 | 20.0M |  | 片式厚膜电阻-20.0Mohm/20000000-1/8W-±1%-0805 | Res | G:\Library\AD_Library\SCH\01_Basic.SchLib | R0805 | G:\Library\AD_Library\PCB\001-Resistance.PcbLib |  | ±1% | 150V | 2A | 125mW | -55℃~+155℃ |  |  | 2.0mm*1.25mm*0.55mm
SF01-03-00000706 |  | 0805电阻 | 20.5M |  | 片式厚膜电阻-20.5Mohm/20500000-1/8W-±1%-0805 | Res | G:\Library\AD_Library\SCH\01_Basic.SchLib | R0805 | G:\Library\AD_Library\PCB\001-Resistance.PcbLib |  | ±1% | 150V | 2A | 125mW | -55℃~+155℃ |  |  | 2.0mm*1.25mm*0.55mm
SF01-03-00000707 |  | 0805电阻 | 21.0M |  | 片式厚膜电阻-21.0Mohm/21000000-1/8W-±1%-0805 | Res | G:\Library\AD_Library\SCH\01_Basic.SchLib | R0805 | G:\Library\AD_Library\PCB\001-Resistance.PcbLib |  | ±1% | 150V | 2A | 125mW | -55℃~+155℃ |  |  | 2.0mm*1.25mm*0.55mm
SF01-03-00000708 |  | 0805电阻 | 21.5M |  | 片式厚膜电阻-21.5Mohm/21500000-1/8W-±1%-0805 | Res | G:\Library\AD_Library\SCH\01_Basic.SchLib | R0805 | G:\Library\AD_Library\PCB\001-Resistance.PcbLib |  | ±1% | 150V | 2A | 125mW | -55℃~+155℃ |  |  | 2.0mm*1.25mm*0.55mm
SF01-03-00000709 |  | 0805电阻 | 22.1M |  | 片式厚膜电阻-22.1Mohm/22100000-1/8W-±1%-0805 | Res | G:\Library\AD_Library\SCH\01_Basic.SchLib | R0805 | G:\Library\AD_Library\PCB\001-Resistance.PcbLib |  | ±1% | 150V | 2A | 125mW | -55℃~+155℃ |  |  | 2.0mm*1.25mm*0.55mm
SF01-03-00000710 |  | 0805电阻 | 22.6M |  | 片式厚膜电阻-22.6Mohm/22600000-1/8W-±1%-0805 | Res | G:\Library\AD_Library\SCH\01_Basic.SchLib | R0805 | G:\Library\AD_Library\PCB\001-Resistance.PcbLib |  | ±1% | 150V | 2A | 125mW | -55℃~+155℃ |  |  | 2.0mm*1.25mm*0.55mm
SF01-03-00000711 |  | 0805电阻 | 23.2M |  | 片式厚膜电阻-23.2Mohm/23200000-1/8W-±1%-0805 | Res | G:\Library\AD_Library\SCH\01_Basic.SchLib | R0805 | G:\Library\AD_Library\PCB\001-Resistance.PcbLib |  | ±1% | 150V | 2A | 125mW | -55℃~+155℃ |  |  | 2.0mm*1.25mm*0.55mm
SF01-03-00000712 |  | 0805电阻 | 23.7M |  | 片式厚膜电阻-23.7Mohm/23700000-1/8W-±1%-0805 | Res | G:\Library\AD_Library\SCH\01_Basic.SchLib | R0805 | G:\Library\AD_Library\PCB\001-Resistance.PcbLib |  | ±1% | 150V | 2A | 125mW | -55℃~+155℃ |  |  | 2.0mm*1.25mm*0.55mm
SF01-03-00000713 |  | 0805电阻 | 24.3M |  | 片式厚膜电阻-24.3Mohm/24300000-1/8W-±1%-0805 | Res | G:\Library\AD_Library\SCH\01_Basic.SchLib | R0805 | G:\Library\AD_Library\PCB\001-Resistance.PcbLib |  | ±1% | 150V | 2A | 125mW | -55℃~+155℃ |  |  | 2.0mm*1.25mm*0.55mm
SF01-03-00000714 |  | 0805电阻 | 24.9M |  | 片式厚膜电阻-24.9Mohm/24900000-1/8W-±1%-0805 | Res | G:\Library\AD_Library\SCH\01_Basic.SchLib | R0805 | G:\Library\AD_Library\PCB\001-Resistance.PcbLib |  | ±1% | 150V | 2A | 125mW | -55℃~+155℃ |  |  | 2.0mm*1.25mm*0.55mm
SF01-03-00000715 |  | 0805电阻 | 25.5M |  | 片式厚膜电阻-25.5Mohm/25500000-1/8W-±1%-0805 | Res | G:\Library\AD_Library\SCH\01_Basic.SchLib | R0805 | G:\Library\AD_Library\PCB\001-Resistance.PcbLib |  | ±1% | 150V | 2A | 125mW | -55℃~+155℃ |  |  | 2.0mm*1.25mm*0.55mm
SF01-03-00000716 |  | 0805电阻 | 26.1M |  | 片式厚膜电阻-26.1Mohm/26100000-1/8W-±1%-0805 | Res | G:\Library\AD_Library\SCH\01_Basic.SchLib | R0805 | G:\Library\AD_Library\PCB\001-Resistance.PcbLib |  | ±1% | 150V | 2A | 125mW | -55℃~+155℃ |  |  | 2.0mm*1.25mm*0.55mm
SF01-03-00000717 |  | 0805电阻 | 26.7M |  | 片式厚膜电阻-26.7Mohm/26700000-1/8W-±1%-0805 | Res | G:\Library\AD_Library\SCH\01_Basic.SchLib | R0805 | G:\Library\AD_Library\PCB\001-Resistance.PcbLib |  | ±1% | 150V | 2A | 125mW | -55℃~+155℃ |  |  | 2.0mm*1.25mm*0.55mm
SF01-03-00000718 |  | 0805电阻 | 27.4M |  | 片式厚膜电阻-27.4Mohm/27400000-1/8W-±1%-0805 | Res | G:\Library\AD_Library\SCH\01_Basic.SchLib | R0805 | G:\Library\AD_Library\PCB\001-Resistance.PcbLib |  | ±1% | 150V | 2A | 125mW | -55℃~+155℃ |  |  | 2.0mm*1.25mm*0.55mm
SF01-03-00000719 |  | 0805电阻 | 28.0M |  | 片式厚膜电阻-28.0Mohm/28000000-1/8W-±1%-0805 | Res | G:\Library\AD_Library\SCH\01_Basic.SchLib | R0805 | G:\Library\AD_Library\PCB\001-Resistance.PcbLib |  | ±1% | 150V | 2A | 125mW | -55℃~+155℃ |  |  | 2.0mm*1.25mm*0.55mm
SF01-03-00000720 |  | 0805电阻 | 28.7M |  | 片式厚膜电阻-28.7Mohm/28700000-1/8W-±1%-0805 | Res | G:\Library\AD_Library\SCH\01_Basic.SchLib | R0805 | G:\Library\AD_Library\PCB\001-Resistance.PcbLib |  | ±1% | 150V | 2A | 125mW | -55℃~+155℃ |  |  | 2.0mm*1.25mm*0.55mm
SF01-03-00000721 |  | 0805电阻 | 29.4M |  | 片式厚膜电阻-29.4Mohm/29400000-1/8W-±1%-0805 | Res | G:\Library\AD_Library\SCH\01_Basic.SchLib | R0805 | G:\Library\AD_Library\PCB\001-Resistance.PcbLib |  | ±1% | 150V | 2A | 125mW | -55℃~+155℃ |  |  | 2.0mm*1.25mm*0.55mm
SF01-03-00000722 |  | 0805电阻 | 30.1M |  | 片式厚膜电阻-30.1Mohm/30100000-1/8W-±1%-0805 | Res | G:\Library\AD_Library\SCH\01_Basic.SchLib | R0805 | G:\Library\AD_Library\PCB\001-Resistance.PcbLib |  | ±1% | 150V | 2A | 125mW | -55℃~+155℃ |  |  | 2.0mm*1.25mm*0.55mm
SF01-03-00000723 |  | 0805电阻 | 30.9M |  | 片式厚膜电阻-30.9Mohm/30900000-1/8W-±1%-0805 | Res | G:\Library\AD_Library\SCH\01_Basic.SchLib | R0805 | G:\Library\AD_Library\PCB\001-Resistance.PcbLib |  | ±1% | 150V | 2A | 125mW | -55℃~+155℃ |  |  | 2.0mm*1.25mm*0.55mm
SF01-03-00000724 |  | 0805电阻 | 31.6M |  | 片式厚膜电阻-31.6Mohm/31600000-1/8W-±1%-0805 | Res | G:\Library\AD_Library\SCH\01_Basic.SchLib | R0805 | G:\Library\AD_Library\PCB\001-Resistance.PcbLib |  | ±1% | 150V | 2A | 125mW | -55℃~+155℃ |  |  | 2.0mm*1.25mm*0.55mm
SF01-03-00000725 |  | 0805电阻 | 32.4M |  | 片式厚膜电阻-32.4Mohm/32400000-1/8W-±1%-0805 | Res | G:\Library\AD_Library\SCH\01_Basic.SchLib | R0805 | G:\Library\AD_Library\PCB\001-Resistance.PcbLib |  | ±1% | 150V | 2A | 125mW | -55℃~+155℃ |  |  | 2.0mm*1.25mm*0.55mm
SF01-03-00000726 |  | 0805电阻 | 33.2M |  | 片式厚膜电阻-33.2Mohm/33200000-1/8W-±1%-0805 | Res | G:\Library\AD_Library\SCH\01_Basic.SchLib | R0805 | G:\Library\AD_Library\PCB\001-Resistance.PcbLib |  | ±1% | 150V | 2A | 125mW | -55℃~+155℃ |  |  | 2.0mm*1.25mm*0.55mm
SF01-03-00000727 |  | 0805电阻 | 34.0M |  | 片式厚膜电阻-34.0Mohm/34000000-1/8W-±1%-0805 | Res | G:\Library\AD_Library\SCH\01_Basic.SchLib | R0805 | G:\Library\AD_Library\PCB\001-Resistance.PcbLib |  | ±1% | 150V | 2A | 125mW | -55℃~+155℃ |  |  | 2.0mm*1.25mm*0.55mm
SF01-03-00000728 |  | 0805电阻 | 34.8M |  | 片式厚膜电阻-34.8Mohm/34800000-1/8W-±1%-0805 | Res | G:\Library\AD_Library\SCH\01_Basic.SchLib | R0805 | G:\Library\AD_Library\PCB\001-Resistance.PcbLib |  | ±1% | 150V | 2A | 125mW | -55℃~+155℃ |  |  | 2.0mm*1.25mm*0.55mm
SF01-03-00000729 |  | 0805电阻 | 35.7M |  | 片式厚膜电阻-35.7Mohm/35700000-1/8W-±1%-0805 | Res | G:\Library\AD_Library\SCH\01_Basic.SchLib | R0805 | G:\Library\AD_Library\PCB\001-Resistance.PcbLib |  | ±1% | 150V | 2A | 125mW | -55℃~+155℃ |  |  | 2.0mm*1.25mm*0.55mm
SF01-03-00000730 |  | 0805电阻 | 36.5M |  | 片式厚膜电阻-36.5Mohm/36500000-1/8W-±1%-0805 | Res | G:\Library\AD_Library\SCH\01_Basic.SchLib | R0805 | G:\Library\AD_Library\PCB\001-Resistance.PcbLib |  | ±1% | 150V | 2A | 125mW | -55℃~+155℃ |  |  | 2.0mm*1.25mm*0.55mm
SF01-03-00000731 |  | 0805电阻 | 37.4M |  | 片式厚膜电阻-37.4Mohm/37400000-1/8W-±1%-0805 | Res | G:\Library\AD_Library\SCH\01_Basic.SchLib | R0805 | G:\Library\AD_Library\PCB\001-Resistance.PcbLib |  | ±1% | 150V | 2A | 125mW | -55℃~+155℃ |  |  | 2.0mm*1.25mm*0.55mm
SF01-03-00000732 |  | 0805电阻 | 38.3M |  | 片式厚膜电阻-38.3Mohm/38300000-1/8W-±1%-0805 | Res | G:\Library\AD_Library\SCH\01_Basic.SchLib | R0805 | G:\Library\AD_Library\PCB\001-Resistance.PcbLib |  | ±1% | 150V | 2A | 125mW | -55℃~+155℃ |  |  | 2.0mm*1.25mm*0.55mm
SF01-03-00000733 |  | 0805电阻 | 39.2M |  | 片式厚膜电阻-39.2Mohm/39200000-1/8W-±1%-0805 | Res | G:\Library\AD_Library\SCH\01_Basic.SchLib | R0805 | G:\Library\AD_Library\PCB\001-Resistance.PcbLib |  | ±1% | 150V | 2A | 125mW | -55℃~+155℃ |  |  | 2.0mm*1.25mm*0.55mm
SF01-03-00000734 |  | 0805电阻 | 40.2M |  | 片式厚膜电阻-40.2Mohm/40200000-1/8W-±1%-0805 | Res | G:\Library\AD_Library\SCH\01_Basic.SchLib | R0805 | G:\Library\AD_Library\PCB\001-Resistance.PcbLib |  | ±1% | 150V | 2A | 125mW | -55℃~+155℃ |  |  | 2.0mm*1.25mm*0.55mm
SF01-03-00000735 |  | 0805电阻 | 41.2M |  | 片式厚膜电阻-41.2Mohm/41200000-1/8W-±1%-0805 | Res | G:\Library\AD_Library\SCH\01_Basic.SchLib | R0805 | G:\Library\AD_Library\PCB\001-Resistance.PcbLib |  | ±1% | 150V | 2A | 125mW | -55℃~+155℃ |  |  | 2.0mm*1.25mm*0.55mm
SF01-03-00000736 |  | 0805电阻 | 42.2M |  | 片式厚膜电阻-42.2Mohm/42200000-1/8W-±1%-0805 | Res | G:\Library\AD_Library\SCH\01_Basic.SchLib | R0805 | G:\Library\AD_Library\PCB\001-Resistance.PcbLib |  | ±1% | 150V | 2A | 125mW | -55℃~+155℃ |  |  | 2.0mm*1.25mm*0.55mm
SF01-03-00000737 |  | 0805电阻 | 43.2M |  | 片式厚膜电阻-43.2Mohm/43200000-1/8W-±1%-0805 | Res | G:\Library\AD_Library\SCH\01_Basic.SchLib | R0805 | G:\Library\AD_Library\PCB\001-Resistance.PcbLib |  | ±1% | 150V | 2A | 125mW | -55℃~+155℃ |  |  | 2.0mm*1.25mm*0.55mm
SF01-03-00000738 |  | 0805电阻 | 44.2M |  | 片式厚膜电阻-44.2Mohm/44200000-1/8W-±1%-0805 | Res | G:\Library\AD_Library\SCH\01_Basic.SchLib | R0805 | G:\Library\AD_Library\PCB\001-Resistance.PcbLib |  | ±1% | 150V | 2A | 125mW | -55℃~+155℃ |  |  | 2.0mm*1.25mm*0.55mm
SF01-03-00000739 |  | 0805电阻 | 45.3M |  | 片式厚膜电阻-45.3Mohm/45300000-1/8W-±1%-0805 | Res | G:\Library\AD_Library\SCH\01_Basic.SchLib | R0805 | G:\Library\AD_Library\PCB\001-Resistance.PcbLib |  | ±1% | 150V | 2A | 125mW | -55℃~+155℃ |  |  | 2.0mm*1.25mm*0.55mm
SF01-03-00000740 |  | 0805电阻 | 46.4M |  | 片式厚膜电阻-46.4Mohm/46400000-1/8W-±1%-0805 | Res | G:\Library\AD_Library\SCH\01_Basic.SchLib | R0805 | G:\Library\AD_Library\PCB\001-Resistance.PcbLib |  | ±1% | 150V | 2A | 125mW | -55℃~+155℃ |  |  | 2.0mm*1.25mm*0.55mm
SF01-03-00000741 |  | 0805电阻 | 47.5M |  | 片式厚膜电阻-47.5Mohm/47500000-1/8W-±1%-0805 | Res | G:\Library\AD_Library\SCH\01_Basic.SchLib | R0805 | G:\Library\AD_Library\PCB\001-Resistance.PcbLib |  | ±1% | 150V | 2A | 125mW | -55℃~+155℃ |  |  | 2.0mm*1.25mm*0.55mm
SF01-03-00000742 |  | 0805电阻 | 48.7M |  | 片式厚膜电阻-48.7Mohm/48700000-1/8W-±1%-0805 | Res | G:\Library\AD_Library\SCH\01_Basic.SchLib | R0805 | G:\Library\AD_Library\PCB\001-Resistance.PcbLib |  | ±1% | 150V | 2A | 125mW | -55℃~+155℃ |  |  | 2.0mm*1.25mm*0.55mm
SF01-03-00000743 |  | 0805电阻 | 49.9M |  | 片式厚膜电阻-49.9Mohm/49900000-1/8W-±1%-0805 | Res | G:\Library\AD_Library\SCH\01_Basic.SchLib | R0805 | G:\Library\AD_Library\PCB\001-Resistance.PcbLib |  | ±1% | 150V | 2A | 125mW | -55℃~+155℃ |  |  | 2.0mm*1.25mm*0.55mm
SF01-03-00000744 |  | 0805电阻 | 51.1M |  | 片式厚膜电阻-51.1Mohm/51100000-1/8W-±1%-0805 | Res | G:\Library\AD_Library\SCH\01_Basic.SchLib | R0805 | G:\Library\AD_Library\PCB\001-Resistance.PcbLib |  | ±1% | 150V | 2A | 125mW | -55℃~+155℃ |  |  | 2.0mm*1.25mm*0.55mm
SF01-03-00000745 |  | 0805电阻 | 52.3M |  | 片式厚膜电阻-52.3Mohm/52300000-1/8W-±1%-0805 | Res | G:\Library\AD_Library\SCH\01_Basic.SchLib | R0805 | G:\Library\AD_Library\PCB\001-Resistance.PcbLib |  | ±1% | 150V | 2A | 125mW | -55℃~+155℃ |  |  | 2.0mm*1.25mm*0.55mm
SF01-03-00000746 |  | 0805电阻 | 53.6M |  | 片式厚膜电阻-53.6Mohm/53600000-1/8W-±1%-0805 | Res | G:\Library\AD_Library\SCH\01_Basic.SchLib | R0805 | G:\Library\AD_Library\PCB\001-Resistance.PcbLib |  | ±1% | 150V | 2A | 125mW | -55℃~+155℃ |  |  | 2.0mm*1.25mm*0.55mm
SF01-03-00000747 |  | 0805电阻 | 54.9M |  | 片式厚膜电阻-54.9Mohm/54900000-1/8W-±1%-0805 | Res | G:\Library\AD_Library\SCH\01_Basic.SchLib | R0805 | G:\Library\AD_Library\PCB\001-Resistance.PcbLib |  | ±1% | 150V | 2A | 125mW | -55℃~+155℃ |  |  | 2.0mm*1.25mm*0.55mm
SF01-03-00000748 |  | 0805电阻 | 56.2M |  | 片式厚膜电阻-56.2Mohm/56200000-1/8W-±1%-0805 | Res | G:\Library\AD_Library\SCH\01_Basic.SchLib | R0805 | G:\Library\AD_Library\PCB\001-Resistance.PcbLib |  | ±1% | 150V | 2A | 125mW | -55℃~+155℃ |  |  | 2.0mm*1.25mm*0.55mm
SF01-03-00000749 |  | 0805电阻 | 57.6M |  | 片式厚膜电阻-57.6Mohm/57600000-1/8W-±1%-0805 | Res | G:\Library\AD_Library\SCH\01_Basic.SchLib | R0805 | G:\Library\AD_Library\PCB\001-Resistance.PcbLib |  | ±1% | 150V | 2A | 125mW | -55℃~+155℃ |  |  | 2.0mm*1.25mm*0.55mm
SF01-03-00000750 |  | 0805电阻 | 59.0M |  | 片式厚膜电阻-59.0Mohm/59000000-1/8W-±1%-0805 | Res | G:\Library\AD_Library\SCH\01_Basic.SchLib | R0805 | G:\Library\AD_Library\PCB\001-Resistance.PcbLib |  | ±1% | 150V | 2A | 125mW | -55℃~+155℃ |  |  | 2.0mm*1.25mm*0.55mm
SF01-03-00000751 |  | 0805电阻 | 60.4M |  | 片式厚膜电阻-60.4Mohm/60400000-1/8W-±1%-0805 | Res | G:\Library\AD_Library\SCH\01_Basic.SchLib | R0805 | G:\Library\AD_Library\PCB\001-Resistance.PcbLib |  | ±1% | 150V | 2A | 125mW | -55℃~+155℃ |  |  | 2.0mm*1.25mm*0.55mm
SF01-03-00000752 |  | 0805电阻 | 61.9M |  | 片式厚膜电阻-61.9Mohm/61900000-1/8W-±1%-0805 | Res | G:\Library\AD_Library\SCH\01_Basic.SchLib | R0805 | G:\Library\AD_Library\PCB\001-Resistance.PcbLib |  | ±1% | 150V | 2A | 125mW | -55℃~+155℃ |  |  | 2.0mm*1.25mm*0.55mm
SF01-03-00000753 |  | 0805电阻 | 63.4M |  | 片式厚膜电阻-63.4Mohm/63400000-1/8W-±1%-0805 | Res | G:\Library\AD_Library\SCH\01_Basic.SchLib | R0805 | G:\Library\AD_Library\PCB\001-Resistance.PcbLib |  | ±1% | 150V | 2A | 125mW | -55℃~+155℃ |  |  | 2.0mm*1.25mm*0.55mm
SF01-03-00000754 |  | 0805电阻 | 64.9M |  | 片式厚膜电阻-64.9Mohm/64900000-1/8W-±1%-0805 | Res | G:\Library\AD_Library\SCH\01_Basic.SchLib | R0805 | G:\Library\AD_Library\PCB\001-Resistance.PcbLib |  | ±1% | 150V | 2A | 125mW | -55℃~+155℃ |  |  | 2.0mm*1.25mm*0.55mm
SF01-03-00000755 |  | 0805电阻 | 66.5M |  | 片式厚膜电阻-66.5Mohm/66500000-1/8W-±1%-0805 | Res | G:\Library\AD_Library\SCH\01_Basic.SchLib | R0805 | G:\Library\AD_Library\PCB\001-Resistance.PcbLib |  | ±1% | 150V | 2A | 125mW | -55℃~+155℃ |  |  | 2.0mm*1.25mm*0.55mm
SF01-03-00000756 |  | 0805电阻 | 68.1M |  | 片式厚膜电阻-68.1Mohm/68100000-1/8W-±1%-0805 | Res | G:\Library\AD_Library\SCH\01_Basic.SchLib | R0805 | G:\Library\AD_Library\PCB\001-Resistance.PcbLib |  | ±1% | 150V | 2A | 125mW | -55℃~+155℃ |  |  | 2.0mm*1.25mm*0.55mm
SF01-03-00000757 |  | 0805电阻 | 69.8M |  | 片式厚膜电阻-69.8Mohm/69800000-1/8W-±1%-0805 | Res | G:\Library\AD_Library\SCH\01_Basic.SchLib | R0805 | G:\Library\AD_Library\PCB\001-Resistance.PcbLib |  | ±1% | 150V | 2A | 125mW | -55℃~+155℃ |  |  | 2.0mm*1.25mm*0.55mm
SF01-03-00000758 |  | 0805电阻 | 71.5M |  | 片式厚膜电阻-71.5Mohm/71500000-1/8W-±1%-0805 | Res | G:\Library\AD_Library\SCH\01_Basic.SchLib | R0805 | G:\Library\AD_Library\PCB\001-Resistance.PcbLib |  | ±1% | 150V | 2A | 125mW | -55℃~+155℃ |  |  | 2.0mm*1.25mm*0.55mm
SF01-03-00000759 |  | 0805电阻 | 73.2M |  | 片式厚膜电阻-73.2Mohm/73200000-1/8W-±1%-0805 | Res | G:\Library\AD_Library\SCH\01_Basic.SchLib | R0805 | G:\Library\AD_Library\PCB\001-Resistance.PcbLib |  | ±1% | 150V | 2A | 125mW | -55℃~+155℃ |  |  | 2.0mm*1.25mm*0.55mm
SF01-03-00000760 |  | 0805电阻 | 75.0M |  | 片式厚膜电阻-75.0Mohm/75000000-1/8W-±1%-0805 | Res | G:\Library\AD_Library\SCH\01_Basic.SchLib | R0805 | G:\Library\AD_Library\PCB\001-Resistance.PcbLib |  | ±1% | 150V | 2A | 125mW | -55℃~+155℃ |  |  | 2.0mm*1.25mm*0.55mm
SF01-03-00000761 |  | 0805电阻 | 76.8M |  | 片式厚膜电阻-76.8Mohm/76800000-1/8W-±1%-0805 | Res | G:\Library\AD_Library\SCH\01_Basic.SchLib | R0805 | G:\Library\AD_Library\PCB\001-Resistance.PcbLib |  | ±1% | 150V | 2A | 125mW | -55℃~+155℃ |  |  | 2.0mm*1.25mm*0.55mm
SF01-03-00000762 |  | 0805电阻 | 78.7M |  | 片式厚膜电阻-78.7Mohm/78700000-1/8W-±1%-0805 | Res | G:\Library\AD_Library\SCH\01_Basic.SchLib | R0805 | G:\Library\AD_Library\PCB\001-Resistance.PcbLib |  | ±1% | 150V | 2A | 125mW | -55℃~+155℃ |  |  | 2.0mm*1.25mm*0.55mm
SF01-03-00000763 |  | 0805电阻 | 80.6M |  | 片式厚膜电阻-80.6Mohm/80600000-1/8W-±1%-0805 | Res | G:\Library\AD_Library\SCH\01_Basic.SchLib | R0805 | G:\Library\AD_Library\PCB\001-Resistance.PcbLib |  | ±1% | 150V | 2A | 125mW | -55℃~+155℃ |  |  | 2.0mm*1.25mm*0.55mm
SF01-03-00000764 |  | 0805电阻 | 82.5M |  | 片式厚膜电阻-82.5Mohm/82500000-1/8W-±1%-0805 | Res | G:\Library\AD_Library\SCH\01_Basic.SchLib | R0805 | G:\Library\AD_Library\PCB\001-Resistance.PcbLib |  | ±1% | 150V | 2A | 125mW | -55℃~+155℃ |  |  | 2.0mm*1.25mm*0.55mm
SF01-03-00000765 |  | 0805电阻 | 84.5M |  | 片式厚膜电阻-84.5Mohm/84500000-1/8W-±1%-0805 | Res | G:\Library\AD_Library\SCH\01_Basic.SchLib | R0805 | G:\Library\AD_Library\PCB\001-Resistance.PcbLib |  | ±1% | 150V | 2A | 125mW | -55℃~+155℃ |  |  | 2.0mm*1.25mm*0.55mm
SF01-03-00000766 |  | 0805电阻 | 86.6M |  | 片式厚膜电阻-86.6Mohm/86600000-1/8W-±1%-0805 | Res | G:\Library\AD_Library\SCH\01_Basic.SchLib | R0805 | G:\Library\AD_Library\PCB\001-Resistance.PcbLib |  | ±1% | 150V | 2A | 125mW | -55℃~+155℃ |  |  | 2.0mm*1.25mm*0.55mm
SF01-03-00000767 |  | 0805电阻 | 88.7M |  | 片式厚膜电阻-88.7Mohm/88700000-1/8W-±1%-0805 | Res | G:\Library\AD_Library\SCH\01_Basic.SchLib | R0805 | G:\Library\AD_Library\PCB\001-Resistance.PcbLib |  | ±1% | 150V | 2A | 125mW | -55℃~+155℃ |  |  | 2.0mm*1.25mm*0.55mm
SF01-03-00000768 |  | 0805电阻 | 90.9M |  | 片式厚膜电阻-90.9Mohm/90900000-1/8W-±1%-0805 | Res | G:\Library\AD_Library\SCH\01_Basic.SchLib | R0805 | G:\Library\AD_Library\PCB\001-Resistance.PcbLib |  | ±1% | 150V | 2A | 125mW | -55℃~+155℃ |  |  | 2.0mm*1.25mm*0.55mm
SF01-03-00000769 |  | 0805电阻 | 93.1M |  | 片式厚膜电阻-93.1Mohm/93100000-1/8W-±1%-0805 | Res | G:\Library\AD_Library\SCH\01_Basic.SchLib | R0805 | G:\Library\AD_Library\PCB\001-Resistance.PcbLib |  | ±1% | 150V | 2A | 125mW | -55℃~+155℃ |  |  | 2.0mm*1.25mm*0.55mm
SF01-03-00000770 |  | 0805电阻 | 95.3M |  | 片式厚膜电阻-95.3Mohm/95300000-1/8W-±1%-0805 | Res | G:\Library\AD_Library\SCH\01_Basic.SchLib | R0805 | G:\Library\AD_Library\PCB\001-Resistance.PcbLib |  | ±1% | 150V | 2A | 125mW | -55℃~+155℃ |  |  | 2.0mm*1.25mm*0.55mm
SF01-03-00000771 |  | 0805电阻 | 97.6M |  | 片式厚膜电阻-97.6Mohm/97600000-1/8W-±1%-0805 | Res | G:\Library\AD_Library\SCH\01_Basic.SchLib | R0805 | G:\Library\AD_Library\PCB\001-Resistance.PcbLib |  | ±1% | 150V | 2A | 125mW | -55℃~+155℃ |  |  | 2.0mm*1.25mm*0.55mm
SF01-03-00000772 |  | 0805电阻 | 100M |  | 片式厚膜电阻-100Mohm/100000000-1/8W-±1%-0805 | Res | G:\Library\AD_Library\SCH\01_Basic.SchLib | R0805 | G:\Library\AD_Library\PCB\001-Resistance.PcbLib |  | ±1% | 150V | 2A | 125mW | -55℃~+155℃ |  |  | 2.0mm*1.25mm*0.55mm
SF01-03-00000773 |  | 0805电阻 | 102M |  | 片式厚膜电阻-102Mohm/102000000-1/8W-±1%-0805 | Res | G:\Library\AD_Library\SCH\01_Basic.SchLib | R0805 | G:\Library\AD_Library\PCB\001-Resistance.PcbLib |  | ±1% | 150V | 2A | 125mW | -55℃~+155℃ |  |  | 2.0mm*1.25mm*0.55mm
SF01-03-00000774 |  | 0805电阻 | 105M |  | 片式厚膜电阻-105Mohm/105000000-1/8W-±1%-0805 | Res | G:\Library\AD_Library\SCH\01_Basic.SchLib | R0805 | G:\Library\AD_Library\PCB\001-Resistance.PcbLib |  | ±1% | 150V | 2A | 125mW | -55℃~+155℃ |  |  | 2.0mm*1.25mm*0.55mm
SF01-03-00000775 |  | 0805电阻 | 107M |  | 片式厚膜电阻-107Mohm/107000000-1/8W-±1%-0805 | Res | G:\Library\AD_Library\SCH\01_Basic.SchLib | R0805 | G:\Library\AD_Library\PCB\001-Resistance.PcbLib |  | ±1% | 150V | 2A | 125mW | -55℃~+155℃ |  |  | 2.0mm*1.25mm*0.55mm
SF01-03-00000776 |  | 0805电阻 | 110M |  | 片式厚膜电阻-110Mohm/110000000-1/8W-±1%-0805 | Res | G:\Library\AD_Library\SCH\01_Basic.SchLib | R0805 | G:\Library\AD_Library\PCB\001-Resistance.PcbLib |  | ±1% | 150V | 2A | 125mW | -55℃~+155℃ |  |  | 2.0mm*1.25mm*0.55mm
SF01-03-00000777 |  | 0805电阻 | 113M |  | 片式厚膜电阻-113Mohm/113000000-1/8W-±1%-0805 | Res | G:\Library\AD_Library\SCH\01_Basic.SchLib | R0805 | G:\Library\AD_Library\PCB\001-Resistance.PcbLib |  | ±1% | 150V | 2A | 125mW | -55℃~+155℃ |  |  | 2.0mm*1.25mm*0.55mm
SF01-03-00000778 |  | 0805电阻 | 115M |  | 片式厚膜电阻-115Mohm/115000000-1/8W-±1%-0805 | Res | G:\Library\AD_Library\SCH\01_Basic.SchLib | R0805 | G:\Library\AD_Library\PCB\001-Resistance.PcbLib |  | ±1% | 150V | 2A | 125mW | -55℃~+155℃ |  |  | 2.0mm*1.25mm*0.55mm
SF01-03-00000779 |  | 0805电阻 | 118M |  | 片式厚膜电阻-118Mohm/118000000-1/8W-±1%-0805 | Res | G:\Library\AD_Library\SCH\01_Basic.SchLib | R0805 | G:\Library\AD_Library\PCB\001-Resistance.PcbLib |  | ±1% | 150V | 2A | 125mW | -55℃~+155℃ |  |  | 2.0mm*1.25mm*0.55mm
SF01-03-00000780 |  | 0805电阻 | 121M |  | 片式厚膜电阻-121Mohm/121000000-1/8W-±1%-0805 | Res | G:\Library\AD_Library\SCH\01_Basic.SchLib | R0805 | G:\Library\AD_Library\PCB\001-Resistance.PcbLib |  | ±1% | 150V | 2A | 125mW | -55℃~+155℃ |  |  | 2.0mm*1.25mm*0.55mm
SF01-03-00000781 |  | 0805电阻 | 124M |  | 片式厚膜电阻-124Mohm/124000000-1/8W-±1%-0805 | Res | G:\Library\AD_Library\SCH\01_Basic.SchLib | R0805 | G:\Library\AD_Library\PCB\001-Resistance.PcbLib |  | ±1% | 150V | 2A | 125mW | -55℃~+155℃ |  |  | 2.0mm*1.25mm*0.55mm
SF01-03-00000782 |  | 0805电阻 | 127M |  | 片式厚膜电阻-127Mohm/127000000-1/8W-±1%-0805 | Res | G:\Library\AD_Library\SCH\01_Basic.SchLib | R0805 | G:\Library\AD_Library\PCB\001-Resistance.PcbLib |  | ±1% | 150V | 2A | 125mW | -55℃~+155℃ |  |  | 2.0mm*1.25mm*0.55mm
SF01-03-00000783 |  | 0805电阻 | 130M |  | 片式厚膜电阻-130Mohm/130000000-1/8W-±1%-0805 | Res | G:\Library\AD_Library\SCH\01_Basic.SchLib | R0805 | G:\Library\AD_Library\PCB\001-Resistance.PcbLib |  | ±1% | 150V | 2A | 125mW | -55℃~+155℃ |  |  | 2.0mm*1.25mm*0.55mm
SF01-03-00000784 |  | 0805电阻 | 133M |  | 片式厚膜电阻-133Mohm/133000000-1/8W-±1%-0805 | Res | G:\Library\AD_Library\SCH\01_Basic.SchLib | R0805 | G:\Library\AD_Library\PCB\001-Resistance.PcbLib |  | ±1% | 150V | 2A | 125mW | -55℃~+155℃ |  |  | 2.0mm*1.25mm*0.55mm
SF01-03-00000785 |  | 0805电阻 | 137M |  | 片式厚膜电阻-137Mohm/137000000-1/8W-±1%-0805 | Res | G:\Library\AD_Library\SCH\01_Basic.SchLib | R0805 | G:\Library\AD_Library\PCB\001-Resistance.PcbLib |  | ±1% | 150V | 2A | 125mW | -55℃~+155℃ |  |  | 2.0mm*1.25mm*0.55mm
SF01-03-00000786 |  | 0805电阻 | 140M |  | 片式厚膜电阻-140Mohm/140000000-1/8W-±1%-0805 | Res | G:\Library\AD_Library\SCH\01_Basic.SchLib | R0805 | G:\Library\AD_Library\PCB\001-Resistance.PcbLib |  | ±1% | 150V | 2A | 125mW | -55℃~+155℃ |  |  | 2.0mm*1.25mm*0.55mm
SF01-03-00000787 |  | 0805电阻 | 143M |  | 片式厚膜电阻-143Mohm/143000000-1/8W-±1%-0805 | Res | G:\Library\AD_Library\SCH\01_Basic.SchLib | R0805 | G:\Library\AD_Library\PCB\001-Resistance.PcbLib |  | ±1% | 150V | 2A | 125mW | -55℃~+155℃ |  |  | 2.0mm*1.25mm*0.55mm
SF01-03-00000788 |  | 0805电阻 | 147M |  | 片式厚膜电阻-147Mohm/147000000-1/8W-±1%-0805 | Res | G:\Library\AD_Library\SCH\01_Basic.SchLib | R0805 | G:\Library\AD_Library\PCB\001-Resistance.PcbLib |  | ±1% | 150V | 2A | 125mW | -55℃~+155℃ |  |  | 2.0mm*1.25mm*0.55mm
SF01-03-00000789 |  | 0805电阻 | 150M |  | 片式厚膜电阻-150Mohm/150000000-1/8W-±1%-0805 | Res | G:\Library\AD_Library\SCH\01_Basic.SchLib | R0805 | G:\Library\AD_Library\PCB\001-Resistance.PcbLib |  | ±1% | 150V | 2A | 125mW | -55℃~+155℃ |  |  | 2.0mm*1.25mm*0.55mm
SF01-03-00000790 |  | 0805电阻 | 154M |  | 片式厚膜电阻-154Mohm/154000000-1/8W-±1%-0805 | Res | G:\Library\AD_Library\SCH\01_Basic.SchLib | R0805 | G:\Library\AD_Library\PCB\001-Resistance.PcbLib |  | ±1% | 150V | 2A | 125mW | -55℃~+155℃ |  |  | 2.0mm*1.25mm*0.55mm
SF01-03-00000791 |  | 0805电阻 | 158M |  | 片式厚膜电阻-158Mohm/158000000-1/8W-±1%-0805 | Res | G:\Library\AD_Library\SCH\01_Basic.SchLib | R0805 | G:\Library\AD_Library\PCB\001-Resistance.PcbLib |  | ±1% | 150V | 2A | 125mW | -55℃~+155℃ |  |  | 2.0mm*1.25mm*0.55mm
SF01-03-00000792 |  | 0805电阻 | 162M |  | 片式厚膜电阻-162Mohm/162000000-1/8W-±1%-0805 | Res | G:\Library\AD_Library\SCH\01_Basic.SchLib | R0805 | G:\Library\AD_Library\PCB\001-Resistance.PcbLib |  | ±1% | 150V | 2A | 125mW | -55℃~+155℃ |  |  | 2.0mm*1.25mm*0.55mm
SF01-03-00000793 |  | 0805电阻 | 165M |  | 片式厚膜电阻-165Mohm/165000000-1/8W-±1%-0805 | Res | G:\Library\AD_Library\SCH\01_Basic.SchLib | R0805 | G:\Library\AD_Library\PCB\001-Resistance.PcbLib |  | ±1% | 150V | 2A | 125mW | -55℃~+155℃ |  |  | 2.0mm*1.25mm*0.55mm
SF01-03-00000794 |  | 0805电阻 | 169M |  | 片式厚膜电阻-169Mohm/169000000-1/8W-±1%-0805 | Res | G:\Library\AD_Library\SCH\01_Basic.SchLib | R0805 | G:\Library\AD_Library\PCB\001-Resistance.PcbLib |  | ±1% | 150V | 2A | 125mW | -55℃~+155℃ |  |  | 2.0mm*1.25mm*0.55mm
SF01-03-00000795 |  | 0805电阻 | 174M |  | 片式厚膜电阻-174Mohm/174000000-1/8W-±1%-0805 | Res | G:\Library\AD_Library\SCH\01_Basic.SchLib | R0805 | G:\Library\AD_Library\PCB\001-Resistance.PcbLib |  | ±1% | 150V | 2A | 125mW | -55℃~+155℃ |  |  | 2.0mm*1.25mm*0.55mm
SF01-03-00000796 |  | 0805电阻 | 178M |  | 片式厚膜电阻-178Mohm/178000000-1/8W-±1%-0805 | Res | G:\Library\AD_Library\SCH\01_Basic.SchLib | R0805 | G:\Library\AD_Library\PCB\001-Resistance.PcbLib |  | ±1% | 150V | 2A | 125mW | -55℃~+155℃ |  |  | 2.0mm*1.25mm*0.55mm
SF01-03-00000797 |  | 0805电阻 | 182M |  | 片式厚膜电阻-182Mohm/182000000-1/8W-±1%-0805 | Res | G:\Library\AD_Library\SCH\01_Basic.SchLib | R0805 | G:\Library\AD_Library\PCB\001-Resistance.PcbLib |  | ±1% | 150V | 2A | 125mW | -55℃~+155℃ |  |  | 2.0mm*1.25mm*0.55mm
SF01-03-00000798 |  | 0805电阻 | 187M |  | 片式厚膜电阻-187Mohm/187000000-1/8W-±1%-0805 | Res | G:\Library\AD_Library\SCH\01_Basic.SchLib | R0805 | G:\Library\AD_Library\PCB\001-Resistance.PcbLib |  | ±1% | 150V | 2A | 125mW | -55℃~+155℃ |  |  | 2.0mm*1.25mm*0.55mm
SF01-03-00000799 |  | 0805电阻 | 191M |  | 片式厚膜电阻-191Mohm/191000000-1/8W-±1%-0805 | Res | G:\Library\AD_Library\SCH\01_Basic.SchLib | R0805 | G:\Library\AD_Library\PCB\001-Resistance.PcbLib |  | ±1% | 150V | 2A | 125mW | -55℃~+155℃ |  |  | 2.0mm*1.25mm*0.55mm
SF01-03-00000800 |  | 0805电阻 | 196M |  | 片式厚膜电阻-196Mohm/196000000-1/8W-±1%-0805 | Res | G:\Library\AD_Library\SCH\01_Basic.SchLib | R0805 | G:\Library\AD_Library\PCB\001-Resistance.PcbLib |  | ±1% | 150V | 2A | 125mW | -55℃~+155℃ |  |  | 2.0mm*1.25mm*0.55mm
SF01-03-00000801 |  | 0805电阻 | 200M |  | 片式厚膜电阻-200Mohm/200000000-1/8W-±1%-0805 | Res | G:\Library\AD_Library\SCH\01_Basic.SchLib | R0805 | G:\Library\AD_Library\PCB\001-Resistance.PcbLib |  | ±1% | 150V | 2A | 125mW | -55℃~+155℃ |  |  | 2.0mm*1.25mm*0.55mm
SF01-03-00000802 |  | 0805电阻 | 205M |  | 片式厚膜电阻-205Mohm/205000000-1/8W-±1%-0805 | Res | G:\Library\AD_Library\SCH\01_Basic.SchLib | R0805 | G:\Library\AD_Library\PCB\001-Resistance.PcbLib |  | ±1% | 150V | 2A | 125mW | -55℃~+155℃ |  |  | 2.0mm*1.25mm*0.55mm
SF01-03-00000803 |  | 0805电阻 | 210M |  | 片式厚膜电阻-210Mohm/210000000-1/8W-±1%-0805 | Res | G:\Library\AD_Library\SCH\01_Basic.SchLib | R0805 | G:\Library\AD_Library\PCB\001-Resistance.PcbLib |  | ±1% | 150V | 2A | 125mW | -55℃~+155℃ |  |  | 2.0mm*1.25mm*0.55mm
SF01-03-00000804 |  | 0805电阻 | 215M |  | 片式厚膜电阻-215Mohm/215000000-1/8W-±1%-0805 | Res | G:\Library\AD_Library\SCH\01_Basic.SchLib | R0805 | G:\Library\AD_Library\PCB\001-Resistance.PcbLib |  | ±1% | 150V | 2A | 125mW | -55℃~+155℃ |  |  | 2.0mm*1.25mm*0.55mm
SF01-03-00000805 |  | 0805电阻 | 221M |  | 片式厚膜电阻-221Mohm/221000000-1/8W-±1%-0805 | Res | G:\Library\AD_Library\SCH\01_Basic.SchLib | R0805 | G:\Library\AD_Library\PCB\001-Resistance.PcbLib |  | ±1% | 150V | 2A | 125mW | -55℃~+155℃ |  |  | 2.0mm*1.25mm*0.55mm
SF01-03-00000806 |  | 0805电阻 | 226M |  | 片式厚膜电阻-226Mohm/226000000-1/8W-±1%-0805 | Res | G:\Library\AD_Library\SCH\01_Basic.SchLib | R0805 | G:\Library\AD_Library\PCB\001-Resistance.PcbLib |  | ±1% | 150V | 2A | 125mW | -55℃~+155℃ |  |  | 2.0mm*1.25mm*0.55mm
SF01-03-00000807 |  | 0805电阻 | 232M |  | 片式厚膜电阻-232Mohm/232000000-1/8W-±1%-0805 | Res | G:\Library\AD_Library\SCH\01_Basic.SchLib | R0805 | G:\Library\AD_Library\PCB\001-Resistance.PcbLib |  | ±1% | 150V | 2A | 125mW | -55℃~+155℃ |  |  | 2.0mm*1.25mm*0.55mm
SF01-03-00000808 |  | 0805电阻 | 237M |  | 片式厚膜电阻-237Mohm/237000000-1/8W-±1%-0805 | Res | G:\Library\AD_Library\SCH\01_Basic.SchLib | R0805 | G:\Library\AD_Library\PCB\001-Resistance.PcbLib |  | ±1% | 150V | 2A | 125mW | -55℃~+155℃ |  |  | 2.0mm*1.25mm*0.55mm
SF01-03-00000809 |  | 0805电阻 | 243M |  | 片式厚膜电阻-243Mohm/243000000-1/8W-±1%-0805 | Res | G:\Library\AD_Library\SCH\01_Basic.SchLib | R0805 | G:\Library\AD_Library\PCB\001-Resistance.PcbLib |  | ±1% | 150V | 2A | 125mW | -55℃~+155℃ |  |  | 2.0mm*1.25mm*0.55mm
SF01-03-00000810 |  | 0805电阻 | 249M |  | 片式厚膜电阻-249Mohm/249000000-1/8W-±1%-0805 | Res | G:\Library\AD_Library\SCH\01_Basic.SchLib | R0805 | G:\Library\AD_Library\PCB\001-Resistance.PcbLib |  | ±1% | 150V | 2A | 125mW | -55℃~+155℃ |  |  | 2.0mm*1.25mm*0.55mm
SF01-03-00000811 |  | 0805电阻 | 255M |  | 片式厚膜电阻-255Mohm/255000000-1/8W-±1%-0805 | Res | G:\Library\AD_Library\SCH\01_Basic.SchLib | R0805 | G:\Library\AD_Library\PCB\001-Resistance.PcbLib |  | ±1% | 150V | 2A | 125mW | -55℃~+155℃ |  |  | 2.0mm*1.25mm*0.55mm
SF01-03-00000812 |  | 0805电阻 | 261M |  | 片式厚膜电阻-261Mohm/261000000-1/8W-±1%-0805 | Res | G:\Library\AD_Library\SCH\01_Basic.SchLib | R0805 | G:\Library\AD_Library\PCB\001-Resistance.PcbLib |  | ±1% | 150V | 2A | 125mW | -55℃~+155℃ |  |  | 2.0mm*1.25mm*0.55mm
SF01-03-00000813 |  | 0805电阻 | 267M |  | 片式厚膜电阻-267Mohm/267000000-1/8W-±1%-0805 | Res | G:\Library\AD_Library\SCH\01_Basic.SchLib | R0805 | G:\Library\AD_Library\PCB\001-Resistance.PcbLib |  | ±1% | 150V | 2A | 125mW | -55℃~+155℃ |  |  | 2.0mm*1.25mm*0.55mm
SF01-03-00000814 |  | 0805电阻 | 274M |  | 片式厚膜电阻-274Mohm/274000000-1/8W-±1%-0805 | Res | G:\Library\AD_Library\SCH\01_Basic.SchLib | R0805 | G:\Library\AD_Library\PCB\001-Resistance.PcbLib |  | ±1% | 150V | 2A | 125mW | -55℃~+155℃ |  |  | 2.0mm*1.25mm*0.55mm
SF01-03-00000815 |  | 0805电阻 | 280M |  | 片式厚膜电阻-280Mohm/280000000-1/8W-±1%-0805 | Res | G:\Library\AD_Library\SCH\01_Basic.SchLib | R0805 | G:\Library\AD_Library\PCB\001-Resistance.PcbLib |  | ±1% | 150V | 2A | 125mW | -55℃~+155℃ |  |  | 2.0mm*1.25mm*0.55mm
SF01-03-00000816 |  | 0805电阻 | 287M |  | 片式厚膜电阻-287Mohm/287000000-1/8W-±1%-0805 | Res | G:\Library\AD_Library\SCH\01_Basic.SchLib | R0805 | G:\Library\AD_Library\PCB\001-Resistance.PcbLib |  | ±1% | 150V | 2A | 125mW | -55℃~+155℃ |  |  | 2.0mm*1.25mm*0.55mm
SF01-03-00000817 |  | 0805电阻 | 294M |  | 片式厚膜电阻-294Mohm/294000000-1/8W-±1%-0805 | Res | G:\Library\AD_Library\SCH\01_Basic.SchLib | R0805 | G:\Library\AD_Library\PCB\001-Resistance.PcbLib |  | ±1% | 150V | 2A | 125mW | -55℃~+155℃ |  |  | 2.0mm*1.25mm*0.55mm
SF01-03-00000818 |  | 0805电阻 | 301M |  | 片式厚膜电阻-301Mohm/301000000-1/8W-±1%-0805 | Res | G:\Library\AD_Library\SCH\01_Basic.SchLib | R0805 | G:\Library\AD_Library\PCB\001-Resistance.PcbLib |  | ±1% | 150V | 2A | 125mW | -55℃~+155℃ |  |  | 2.0mm*1.25mm*0.55mm
SF01-03-00000819 |  | 0805电阻 | 309M |  | 片式厚膜电阻-309Mohm/309000000-1/8W-±1%-0805 | Res | G:\Library\AD_Library\SCH\01_Basic.SchLib | R0805 | G:\Library\AD_Library\PCB\001-Resistance.PcbLib |  | ±1% | 150V | 2A | 125mW | -55℃~+155℃ |  |  | 2.0mm*1.25mm*0.55mm
SF01-03-00000820 |  | 0805电阻 | 316M |  | 片式厚膜电阻-316Mohm/316000000-1/8W-±1%-0805 | Res | G:\Library\AD_Library\SCH\01_Basic.SchLib | R0805 | G:\Library\AD_Library\PCB\001-Resistance.PcbLib |  | ±1% | 150V | 2A | 125mW | -55℃~+155℃ |  |  | 2.0mm*1.25mm*0.55mm
SF01-03-00000821 |  | 0805电阻 | 324M |  | 片式厚膜电阻-324Mohm/324000000-1/8W-±1%-0805 | Res | G:\Library\AD_Library\SCH\01_Basic.SchLib | R0805 | G:\Library\AD_Library\PCB\001-Resistance.PcbLib |  | ±1% | 150V | 2A | 125mW | -55℃~+155℃ |  |  | 2.0mm*1.25mm*0.55mm
SF01-03-00000822 |  | 0805电阻 | 332M |  | 片式厚膜电阻-332Mohm/332000000-1/8W-±1%-0805 | Res | G:\Library\AD_Library\SCH\01_Basic.SchLib | R0805 | G:\Library\AD_Library\PCB\001-Resistance.PcbLib |  | ±1% | 150V | 2A | 125mW | -55℃~+155℃ |  |  | 2.0mm*1.25mm*0.55mm
SF01-03-00000823 |  | 0805电阻 | 340M |  | 片式厚膜电阻-340Mohm/340000000-1/8W-±1%-0805 | Res | G:\Library\AD_Library\SCH\01_Basic.SchLib | R0805 | G:\Library\AD_Library\PCB\001-Resistance.PcbLib |  | ±1% | 150V | 2A | 125mW | -55℃~+155℃ |  |  | 2.0mm*1.25mm*0.55mm
SF01-03-00000824 |  | 0805电阻 | 348M |  | 片式厚膜电阻-348Mohm/348000000-1/8W-±1%-0805 | Res | G:\Library\AD_Library\SCH\01_Basic.SchLib | R0805 | G:\Library\AD_Library\PCB\001-Resistance.PcbLib |  | ±1% | 150V | 2A | 125mW | -55℃~+155℃ |  |  | 2.0mm*1.25mm*0.55mm
SF01-03-00000825 |  | 0805电阻 | 357M |  | 片式厚膜电阻-357Mohm/357000000-1/8W-±1%-0805 | Res | G:\Library\AD_Library\SCH\01_Basic.SchLib | R0805 | G:\Library\AD_Library\PCB\001-Resistance.PcbLib |  | ±1% | 150V | 2A | 125mW | -55℃~+155℃ |  |  | 2.0mm*1.25mm*0.55mm
SF01-03-00000826 |  | 0805电阻 | 365M |  | 片式厚膜电阻-365Mohm/365000000-1/8W-±1%-0805 | Res | G:\Library\AD_Library\SCH\01_Basic.SchLib | R0805 | G:\Library\AD_Library\PCB\001-Resistance.PcbLib |  | ±1% | 150V | 2A | 125mW | -55℃~+155℃ |  |  | 2.0mm*1.25mm*0.55mm
SF01-03-00000827 |  | 0805电阻 | 374M |  | 片式厚膜电阻-374Mohm/374000000-1/8W-±1%-0805 | Res | G:\Library\AD_Library\SCH\01_Basic.SchLib | R0805 | G:\Library\AD_Library\PCB\001-Resistance.PcbLib |  | ±1% | 150V | 2A | 125mW | -55℃~+155℃ |  |  | 2.0mm*1.25mm*0.55mm
SF01-03-00000828 |  | 0805电阻 | 383M |  | 片式厚膜电阻-383Mohm/383000000-1/8W-±1%-0805 | Res | G:\Library\AD_Library\SCH\01_Basic.SchLib | R0805 | G:\Library\AD_Library\PCB\001-Resistance.PcbLib |  | ±1% | 150V | 2A | 125mW | -55℃~+155℃ |  |  | 2.0mm*1.25mm*0.55mm
SF01-03-00000829 |  | 0805电阻 | 392M |  | 片式厚膜电阻-392Mohm/392000000-1/8W-±1%-0805 | Res | G:\Library\AD_Library\SCH\01_Basic.SchLib | R0805 | G:\Library\AD_Library\PCB\001-Resistance.PcbLib |  | ±1% | 150V | 2A | 125mW | -55℃~+155℃ |  |  | 2.0mm*1.25mm*0.55mm
SF01-03-00000830 |  | 0805电阻 | 402M |  | 片式厚膜电阻-402Mohm/402000000-1/8W-±1%-0805 | Res | G:\Library\AD_Library\SCH\01_Basic.SchLib | R0805 | G:\Library\AD_Library\PCB\001-Resistance.PcbLib |  | ±1% | 150V | 2A | 125mW | -55℃~+155℃ |  |  | 2.0mm*1.25mm*0.55mm
SF01-03-00000831 |  | 0805电阻 | 412M |  | 片式厚膜电阻-412Mohm/412000000-1/8W-±1%-0805 | Res | G:\Library\AD_Library\SCH\01_Basic.SchLib | R0805 | G:\Library\AD_Library\PCB\001-Resistance.PcbLib |  | ±1% | 150V | 2A | 125mW | -55℃~+155℃ |  |  | 2.0mm*1.25mm*0.55mm
SF01-03-00000832 |  | 0805电阻 | 432M |  | 片式厚膜电阻-432Mohm/432000000-1/8W-±1%-0805 | Res | G:\Library\AD_Library\SCH\01_Basic.SchLib | R0805 | G:\Library\AD_Library\PCB\001-Resistance.PcbLib |  | ±1% | 150V | 2A | 125mW | -55℃~+155℃ |  |  | 2.0mm*1.25mm*0.55mm
SF01-03-00000833 |  | 0805电阻 | 442M |  | 片式厚膜电阻-442Mohm/442000000-1/8W-±1%-0805 | Res | G:\Library\AD_Library\SCH\01_Basic.SchLib | R0805 | G:\Library\AD_Library\PCB\001-Resistance.PcbLib |  | ±1% | 150V | 2A | 125mW | -55℃~+155℃ |  |  | 2.0mm*1.25mm*0.55mm
SF01-03-00000834 |  | 0805电阻 | 432M |  | 片式厚膜电阻-432Mohm/432000000-1/8W-±1%-0805 | Res | G:\Library\AD_Library\SCH\01_Basic.SchLib | R0805 | G:\Library\AD_Library\PCB\001-Resistance.PcbLib |  | ±1% | 150V | 2A | 125mW | -55℃~+155℃ |  |  | 2.0mm*1.25mm*0.55mm
SF01-03-00000835 |  | 0805电阻 | 442M |  | 片式厚膜电阻-442Mohm/442000000-1/8W-±1%-0805 | Res | G:\Library\AD_Library\SCH\01_Basic.SchLib | R0805 | G:\Library\AD_Library\PCB\001-Resistance.PcbLib |  | ±1% | 150V | 2A | 125mW | -55℃~+155℃ |  |  | 2.0mm*1.25mm*0.55mm
SF01-03-00000836 |  | 0805电阻 | 453M |  | 片式厚膜电阻-453Mohm/453000000-1/8W-±1%-0805 | Res | G:\Library\AD_Library\SCH\01_Basic.SchLib | R0805 | G:\Library\AD_Library\PCB\001-Resistance.PcbLib |  | ±1% | 150V | 2A | 125mW | -55℃~+155℃ |  |  | 2.0mm*1.25mm*0.55mm
SF01-03-00000837 |  | 0805电阻 | 464M |  | 片式厚膜电阻-464Mohm/464000000-1/8W-±1%-0805 | Res | G:\Library\AD_Library\SCH\01_Basic.SchLib | R0805 | G:\Library\AD_Library\PCB\001-Resistance.PcbLib |  | ±1% | 150V | 2A | 125mW | -55℃~+155℃ |  |  | 2.0mm*1.25mm*0.55mm
SF01-03-00000838 |  | 0805电阻 | 475M |  | 片式厚膜电阻-475Mohm/475000000-1/8W-±1%-0805 | Res | G:\Library\AD_Library\SCH\01_Basic.SchLib | R0805 | G:\Library\AD_Library\PCB\001-Resistance.PcbLib |  | ±1% | 150V | 2A | 125mW | -55℃~+155℃ |  |  | 2.0mm*1.25mm*0.55mm
SF01-03-00000839 |  | 0805电阻 | 487M |  | 片式厚膜电阻-487Mohm/487000000-1/8W-±1%-0805 | Res | G:\Library\AD_Library\SCH\01_Basic.SchLib | R0805 | G:\Library\AD_Library\PCB\001-Resistance.PcbLib |  | ±1% | 150V | 2A | 125mW | -55℃~+155℃ |  |  | 2.0mm*1.25mm*0.55mm
SF01-03-00000840 |  | 0805电阻 | 499M |  | 片式厚膜电阻-499Mohm/499000000-1/8W-±1%-0805 | Res | G:\Library\AD_Library\SCH\01_Basic.SchLib | R0805 | G:\Library\AD_Library\PCB\001-Resistance.PcbLib |  | ±1% | 150V | 2A | 125mW | -55℃~+155℃ |  |  | 2.0mm*1.25mm*0.55mm
SF01-03-00000841 |  | 0805电阻 | 511M |  | 片式厚膜电阻-511Mohm/511000000-1/8W-±1%-0805 | Res | G:\Library\AD_Library\SCH\01_Basic.SchLib | R0805 | G:\Library\AD_Library\PCB\001-Resistance.PcbLib |  | ±1% | 150V | 2A | 125mW | -55℃~+155℃ |  |  | 2.0mm*1.25mm*0.55mm
SF01-03-00000842 |  | 0805电阻 | 523M |  | 片式厚膜电阻-523Mohm/523000000-1/8W-±1%-0805 | Res | G:\Library\AD_Library\SCH\01_Basic.SchLib | R0805 | G:\Library\AD_Library\PCB\001-Resistance.PcbLib |  | ±1% | 150V | 2A | 125mW | -55℃~+155℃ |  |  | 2.0mm*1.25mm*0.55mm
SF01-03-00000843 |  | 0805电阻 | 536M |  | 片式厚膜电阻-536Mohm/536000000-1/8W-±1%-0805 | Res | G:\Library\AD_Library\SCH\01_Basic.SchLib | R0805 | G:\Library\AD_Library\PCB\001-Resistance.PcbLib |  | ±1% | 150V | 2A | 125mW | -55℃~+155℃ |  |  | 2.0mm*1.25mm*0.55mm
SF01-03-00000844 |  | 0805电阻 | 549M |  | 片式厚膜电阻-549Mohm/549000000-1/8W-±1%-0805 | Res | G:\Library\AD_Library\SCH\01_Basic.SchLib | R0805 | G:\Library\AD_Library\PCB\001-Resistance.PcbLib |  | ±1% | 150V | 2A | 125mW | -55℃~+155℃ |  |  | 2.0mm*1.25mm*0.55mm
SF01-03-00000845 |  | 0805电阻 | 562M |  | 片式厚膜电阻-562Mohm/562000000-1/8W-±1%-0805 | Res | G:\Library\AD_Library\SCH\01_Basic.SchLib | R0805 | G:\Library\AD_Library\PCB\001-Resistance.PcbLib |  | ±1% | 150V | 2A | 125mW | -55℃~+155℃ |  |  | 2.0mm*1.25mm*0.55mm
SF01-03-00000846 |  | 0805电阻 | 576M |  | 片式厚膜电阻-576Mohm/576000000-1/8W-±1%-0805 | Res | G:\Library\AD_Library\SCH\01_Basic.SchLib | R0805 | G:\Library\AD_Library\PCB\001-Resistance.PcbLib |  | ±1% | 150V | 2A | 125mW | -55℃~+155℃ |  |  | 2.0mm*1.25mm*0.55mm
SF01-03-00000847 |  | 0805电阻 | 590M |  | 片式厚膜电阻-590Mohm/590000000-1/8W-±1%-0805 | Res | G:\Library\AD_Library\SCH\01_Basic.SchLib | R0805 | G:\Library\AD_Library\PCB\001-Resistance.PcbLib |  | ±1% | 150V | 2A | 125mW | -55℃~+155℃ |  |  | 2.0mm*1.25mm*0.55mm
SF01-03-00000848 |  | 0805电阻 | 604M |  | 片式厚膜电阻-604Mohm/604000000-1/8W-±1%-0805 | Res | G:\Library\AD_Library\SCH\01_Basic.SchLib | R0805 | G:\Library\AD_Library\PCB\001-Resistance.PcbLib |  | ±1% | 150V | 2A | 125mW | -55℃~+155℃ |  |  | 2.0mm*1.25mm*0.55mm
SF01-03-00000849 |  | 0805电阻 | 619M |  | 片式厚膜电阻-619Mohm/619000000-1/8W-±1%-0805 | Res | G:\Library\AD_Library\SCH\01_Basic.SchLib | R0805 | G:\Library\AD_Library\PCB\001-Resistance.PcbLib |  | ±1% | 150V | 2A | 125mW | -55℃~+155℃ |  |  | 2.0mm*1.25mm*0.55mm
SF01-03-00000850 |  | 0805电阻 | 634M |  | 片式厚膜电阻-634Mohm/634000000-1/8W-±1%-0805 | Res | G:\Library\AD_Library\SCH\01_Basic.SchLib | R0805 | G:\Library\AD_Library\PCB\001-Resistance.PcbLib |  | ±1% | 150V | 2A | 125mW | -55℃~+155℃ |  |  | 2.0mm*1.25mm*0.55mm
SF01-03-00000851 |  | 0805电阻 | 649M |  | 片式厚膜电阻-649Mohm/649000000-1/8W-±1%-0805 | Res | G:\Library\AD_Library\SCH\01_Basic.SchLib | R0805 | G:\Library\AD_Library\PCB\001-Resistance.PcbLib |  | ±1% | 150V | 2A | 125mW | -55℃~+155℃ |  |  | 2.0mm*1.25mm*0.55mm
SF01-03-00000852 |  | 0805电阻 | 665M |  | 片式厚膜电阻-665Mohm/665000000-1/8W-±1%-0805 | Res | G:\Library\AD_Library\SCH\01_Basic.SchLib | R0805 | G:\Library\AD_Library\PCB\001-Resistance.PcbLib |  | ±1% | 150V | 2A | 125mW | -55℃~+155℃ |  |  | 2.0mm*1.25mm*0.55mm
SF01-03-00000853 |  | 0805电阻 | 681M |  | 片式厚膜电阻-681Mohm/681000000-1/8W-±1%-0805 | Res | G:\Library\AD_Library\SCH\01_Basic.SchLib | R0805 | G:\Library\AD_Library\PCB\001-Resistance.PcbLib |  | ±1% | 150V | 2A | 125mW | -55℃~+155℃ |  |  | 2.0mm*1.25mm*0.55mm
SF01-03-00000854 |  | 0805电阻 | 698M |  | 片式厚膜电阻-698Mohm/698000000-1/8W-±1%-0805 | Res | G:\Library\AD_Library\SCH\01_Basic.SchLib | R0805 | G:\Library\AD_Library\PCB\001-Resistance.PcbLib |  | ±1% | 150V | 2A | 125mW | -55℃~+155℃ |  |  | 2.0mm*1.25mm*0.55mm
SF01-03-00000855 |  | 0805电阻 | 715M |  | 片式厚膜电阻-715Mohm/715000000-1/8W-±1%-0805 | Res | G:\Library\AD_Library\SCH\01_Basic.SchLib | R0805 | G:\Library\AD_Library\PCB\001-Resistance.PcbLib |  | ±1% | 150V | 2A | 125mW | -55℃~+155℃ |  |  | 2.0mm*1.25mm*0.55mm
SF01-03-00000856 |  | 0805电阻 | 732M |  | 片式厚膜电阻-732Mohm/732000000-1/8W-±1%-0805 | Res | G:\Library\AD_Library\SCH\01_Basic.SchLib | R0805 | G:\Library\AD_Library\PCB\001-Resistance.PcbLib |  | ±1% | 150V | 2A | 125mW | -55℃~+155℃ |  |  | 2.0mm*1.25mm*0.55mm
SF01-03-00000857 |  | 0805电阻 | 750M |  | 片式厚膜电阻-750Mohm/750000000-1/8W-±1%-0805 | Res | G:\Library\AD_Library\SCH\01_Basic.SchLib | R0805 | G:\Library\AD_Library\PCB\001-Resistance.PcbLib |  | ±1% | 150V | 2A | 125mW | -55℃~+155℃ |  |  | 2.0mm*1.25mm*0.55mm
SF01-03-00000858 |  | 0805电阻 | 768M |  | 片式厚膜电阻-768Mohm/768000000-1/8W-±1%-0805 | Res | G:\Library\AD_Library\SCH\01_Basic.SchLib | R0805 | G:\Library\AD_Library\PCB\001-Resistance.PcbLib |  | ±1% | 150V | 2A | 125mW | -55℃~+155℃ |  |  | 2.0mm*1.25mm*0.55mm
SF01-03-00000859 |  | 0805电阻 | 787M |  | 片式厚膜电阻-787Mohm/787000000-1/8W-±1%-0805 | Res | G:\Library\AD_Library\SCH\01_Basic.SchLib | R0805 | G:\Library\AD_Library\PCB\001-Resistance.PcbLib |  | ±1% | 150V | 2A | 125mW | -55℃~+155℃ |  |  | 2.0mm*1.25mm*0.55mm
SF01-03-00000860 |  | 0805电阻 | 806M |  | 片式厚膜电阻-806Mohm/806000000-1/8W-±1%-0805 | Res | G:\Library\AD_Library\SCH\01_Basic.SchLib | R0805 | G:\Library\AD_Library\PCB\001-Resistance.PcbLib |  | ±1% | 150V | 2A | 125mW | -55℃~+155℃ |  |  | 2.0mm*1.25mm*0.55mm
SF01-03-00000861 |  | 0805电阻 | 825M |  | 片式厚膜电阻-825Mohm/825000000-1/8W-±1%-0805 | Res | G:\Library\AD_Library\SCH\01_Basic.SchLib | R0805 | G:\Library\AD_Library\PCB\001-Resistance.PcbLib |  | ±1% | 150V | 2A | 125mW | -55℃~+155℃ |  |  | 2.0mm*1.25mm*0.55mm
SF01-03-00000862 |  | 0805电阻 | 845M |  | 片式厚膜电阻-845Mohm/845000000-1/8W-±1%-0805 | Res | G:\Library\AD_Library\SCH\01_Basic.SchLib | R0805 | G:\Library\AD_Library\PCB\001-Resistance.PcbLib |  | ±1% | 150V | 2A | 125mW | -55℃~+155℃ |  |  | 2.0mm*1.25mm*0.55mm
SF01-03-00000863 |  | 0805电阻 | 866M |  | 片式厚膜电阻-866Mohm/866000000-1/8W-±1%-0805 | Res | G:\Library\AD_Library\SCH\01_Basic.SchLib | R0805 | G:\Library\AD_Library\PCB\001-Resistance.PcbLib |  | ±1% | 150V | 2A | 125mW | -55℃~+155℃ |  |  | 2.0mm*1.25mm*0.55mm
SF01-03-00000864 |  | 0805电阻 | 887M |  | 片式厚膜电阻-887Mohm/887000000-1/8W-±1%-0805 | Res | G:\Library\AD_Library\SCH\01_Basic.SchLib | R0805 | G:\Library\AD_Library\PCB\001-Resistance.PcbLib |  | ±1% | 150V | 2A | 125mW | -55℃~+155℃ |  |  | 2.0mm*1.25mm*0.55mm
SF01-03-00000865 |  | 0805电阻 | 909M |  | 片式厚膜电阻-909Mohm/909000000-1/8W-±1%-0805 | Res | G:\Library\AD_Library\SCH\01_Basic.SchLib | R0805 | G:\Library\AD_Library\PCB\001-Resistance.PcbLib |  | ±1% | 150V | 2A | 125mW | -55℃~+155℃ |  |  | 2.0mm*1.25mm*0.55mm
SF01-03-00000866 |  | 0805电阻 | 931M |  | 片式厚膜电阻-931Mohm/931000000-1/8W-±1%-0805 | Res | G:\Library\AD_Library\SCH\01_Basic.SchLib | R0805 | G:\Library\AD_Library\PCB\001-Resistance.PcbLib |  | ±1% | 150V | 2A | 125mW | -55℃~+155℃ |  |  | 2.0mm*1.25mm*0.55mm
SF01-03-00000867 |  | 0805电阻 | 953M |  | 片式厚膜电阻-953Mohm/953000000-1/8W-±1%-0805 | Res | G:\Library\AD_Library\SCH\01_Basic.SchLib | R0805 | G:\Library\AD_Library\PCB\001-Resistance.PcbLib |  | ±1% | 150V | 2A | 125mW | -55℃~+155℃ |  |  | 2.0mm*1.25mm*0.55mm
SF01-03-00000868 |  | 0805电阻 | 976M |  | 片式厚膜电阻-976Mohm/976000000-1/8W-±1%-0805 | Res | G:\Library\AD_Library\SCH\01_Basic.SchLib | R0805 | G:\Library\AD_Library\PCB\001-Resistance.PcbLib |  | ±1% | 150V | 2A | 125mW | -55℃~+155℃ |  |  | 2.0mm*1.25mm*0.55mm
SF01-03-00000869 |  | 0805电阻 | 0R |  | 片式厚膜电阻-0ohm/0-1/8W-±5%-0805 | Res | G:\Library\AD_Library\SCH\01_Basic.SchLib | R0805 | G:\Library\AD_Library\PCB\001-Resistance.PcbLib |  | ±5% | 150V | 2A | 125mW | -55℃~+155℃ |  |  | 2.0mm*1.25mm*0.55mm
SF01-03-00000870 |  | 0805电阻 | 1.00R |  | 片式厚膜电阻-1.00ohm/1.00-1/8W-±5%-0805 | Res | G:\Library\AD_Library\SCH\01_Basic.SchLib | R0805 | G:\Library\AD_Library\PCB\001-Resistance.PcbLib |  | ±5% | 150V | 2A | 125mW | -55℃~+155℃ |  |  | 2.0mm*1.25mm*0.55mm
SF01-03-00000871 |  | 0805电阻 | 1.02R |  | 片式厚膜电阻-1.02ohm/1.02-1/8W-±5%-0805 | Res | G:\Library\AD_Library\SCH\01_Basic.SchLib | R0805 | G:\Library\AD_Library\PCB\001-Resistance.PcbLib |  | ±5% | 150V | 2A | 125mW | -55℃~+155℃ |  |  | 2.0mm*1.25mm*0.55mm
SF01-03-00000872 |  | 0805电阻 | 1.05R |  | 片式厚膜电阻-1.05ohm/1.05-1/8W-±5%-0805 | Res | G:\Library\AD_Library\SCH\01_Basic.SchLib | R0805 | G:\Library\AD_Library\PCB\001-Resistance.PcbLib |  | ±5% | 150V | 2A | 125mW | -55℃~+155℃ |  |  | 2.0mm*1.25mm*0.55mm
SF01-03-00000873 |  | 0805电阻 | 1.07R |  | 片式厚膜电阻-1.07ohm/1.07-1/8W-±5%-0805 | Res | G:\Library\AD_Library\SCH\01_Basic.SchLib | R0805 | G:\Library\AD_Library\PCB\001-Resistance.PcbLib |  | ±5% | 150V | 2A | 125mW | -55℃~+155℃ |  |  | 2.0mm*1.25mm*0.55mm
SF01-03-00000874 |  | 0805电阻 | 1.10R |  | 片式厚膜电阻-1.10ohm/1.10-1/8W-±5%-0805 | Res | G:\Library\AD_Library\SCH\01_Basic.SchLib | R0805 | G:\Library\AD_Library\PCB\001-Resistance.PcbLib |  | ±5% | 150V | 2A | 125mW | -55℃~+155℃ |  |  | 2.0mm*1.25mm*0.55mm
SF01-03-00000875 |  | 0805电阻 | 1.13R |  | 片式厚膜电阻-1.13ohm/1.13-1/8W-±5%-0805 | Res | G:\Library\AD_Library\SCH\01_Basic.SchLib | R0805 | G:\Library\AD_Library\PCB\001-Resistance.PcbLib |  | ±5% | 150V | 2A | 125mW | -55℃~+155℃ |  |  | 2.0mm*1.25mm*0.55mm
SF01-03-00000876 |  | 0805电阻 | 1.15R |  | 片式厚膜电阻-1.15ohm/1.15-1/8W-±5%-0805 | Res | G:\Library\AD_Library\SCH\01_Basic.SchLib | R0805 | G:\Library\AD_Library\PCB\001-Resistance.PcbLib |  | ±5% | 150V | 2A | 125mW | -55℃~+155℃ |  |  | 2.0mm*1.25mm*0.55mm
SF01-03-00000877 |  | 0805电阻 | 1.18R |  | 片式厚膜电阻-1.18ohm/1.18-1/8W-±5%-0805 | Res | G:\Library\AD_Library\SCH\01_Basic.SchLib | R0805 | G:\Library\AD_Library\PCB\001-Resistance.PcbLib |  | ±5% | 150V | 2A | 125mW | -55℃~+155℃ |  |  | 2.0mm*1.25mm*0.55mm
SF01-03-00000878 |  | 0805电阻 | 1.21R |  | 片式厚膜电阻-1.21ohm/1.21-1/8W-±5%-0805 | Res | G:\Library\AD_Library\SCH\01_Basic.SchLib | R0805 | G:\Library\AD_Library\PCB\001-Resistance.PcbLib |  | ±5% | 150V | 2A | 125mW | -55℃~+155℃ |  |  | 2.0mm*1.25mm*0.55mm
SF01-03-00000879 |  | 0805电阻 | 1.24R |  | 片式厚膜电阻-1.24ohm/1.24-1/8W-±5%-0805 | Res | G:\Library\AD_Library\SCH\01_Basic.SchLib | R0805 | G:\Library\AD_Library\PCB\001-Resistance.PcbLib |  | ±5% | 150V | 2A | 125mW | -55℃~+155℃ |  |  | 2.0mm*1.25mm*0.55mm
SF01-03-00000880 |  | 0805电阻 | 1.27R |  | 片式厚膜电阻-1.27ohm/1.27-1/8W-±5%-0805 | Res | G:\Library\AD_Library\SCH\01_Basic.SchLib | R0805 | G:\Library\AD_Library\PCB\001-Resistance.PcbLib |  | ±5% | 150V | 2A | 125mW | -55℃~+155℃ |  |  | 2.0mm*1.25mm*0.55mm
SF01-03-00000881 |  | 0805电阻 | 1.30R |  | 片式厚膜电阻-1.30ohm/1.30-1/8W-±5%-0805 | Res | G:\Library\AD_Library\SCH\01_Basic.SchLib | R0805 | G:\Library\AD_Library\PCB\001-Resistance.PcbLib |  | ±5% | 150V | 2A | 125mW | -55℃~+155℃ |  |  | 2.0mm*1.25mm*0.55mm
SF01-03-00000882 |  | 0805电阻 | 1.33R |  | 片式厚膜电阻-1.33ohm/1.33-1/8W-±5%-0805 | Res | G:\Library\AD_Library\SCH\01_Basic.SchLib | R0805 | G:\Library\AD_Library\PCB\001-Resistance.PcbLib |  | ±5% | 150V | 2A | 125mW | -55℃~+155℃ |  |  | 2.0mm*1.25mm*0.55mm
SF01-03-00000883 |  | 0805电阻 | 1.37R |  | 片式厚膜电阻-1.37ohm/1.37-1/8W-±5%-0805 | Res | G:\Library\AD_Library\SCH\01_Basic.SchLib | R0805 | G:\Library\AD_Library\PCB\001-Resistance.PcbLib |  | ±5% | 150V | 2A | 125mW | -55℃~+155℃ |  |  | 2.0mm*1.25mm*0.55mm
SF01-03-00000884 |  | 0805电阻 | 1.40R |  | 片式厚膜电阻-1.40ohm/1.40-1/8W-±5%-0805 | Res | G:\Library\AD_Library\SCH\01_Basic.SchLib | R0805 | G:\Library\AD_Library\PCB\001-Resistance.PcbLib |  | ±5% | 150V | 2A | 125mW | -55℃~+155℃ |  |  | 2.0mm*1.25mm*0.55mm
SF01-03-00000885 |  | 0805电阻 | 1.43R |  | 片式厚膜电阻-1.43ohm/1.43-1/8W-±5%-0805 | Res | G:\Library\AD_Library\SCH\01_Basic.SchLib | R0805 | G:\Library\AD_Library\PCB\001-Resistance.PcbLib |  | ±5% | 150V | 2A | 125mW | -55℃~+155℃ |  |  | 2.0mm*1.25mm*0.55mm
SF01-03-00000886 |  | 0805电阻 | 1.47R |  | 片式厚膜电阻-1.47ohm/1.47-1/8W-±5%-0805 | Res | G:\Library\AD_Library\SCH\01_Basic.SchLib | R0805 | G:\Library\AD_Library\PCB\001-Resistance.PcbLib |  | ±5% | 150V | 2A | 125mW | -55℃~+155℃ |  |  | 2.0mm*1.25mm*0.55mm
SF01-03-00000887 |  | 0805电阻 | 1.50R |  | 片式厚膜电阻-1.50ohm/1.50-1/8W-±5%-0805 | Res | G:\Library\AD_Library\SCH\01_Basic.SchLib | R0805 | G:\Library\AD_Library\PCB\001-Resistance.PcbLib |  | ±5% | 150V | 2A | 125mW | -55℃~+155℃ |  |  | 2.0mm*1.25mm*0.55mm
SF01-03-00000888 |  | 0805电阻 | 1.54R |  | 片式厚膜电阻-1.54ohm/1.54-1/8W-±5%-0805 | Res | G:\Library\AD_Library\SCH\01_Basic.SchLib | R0805 | G:\Library\AD_Library\PCB\001-Resistance.PcbLib |  | ±5% | 150V | 2A | 125mW | -55℃~+155℃ |  |  | 2.0mm*1.25mm*0.55mm
SF01-03-00000889 |  | 0805电阻 | 1.58R |  | 片式厚膜电阻-1.58ohm/1.58-1/8W-±5%-0805 | Res | G:\Library\AD_Library\SCH\01_Basic.SchLib | R0805 | G:\Library\AD_Library\PCB\001-Resistance.PcbLib |  | ±5% | 150V | 2A | 125mW | -55℃~+155℃ |  |  | 2.0mm*1.25mm*0.55mm
SF01-03-00000890 |  | 0805电阻 | 1.62R |  | 片式厚膜电阻-1.62ohm/1.62-1/8W-±5%-0805 | Res | G:\Library\AD_Library\SCH\01_Basic.SchLib | R0805 | G:\Library\AD_Library\PCB\001-Resistance.PcbLib |  | ±5% | 150V | 2A | 125mW | -55℃~+155℃ |  |  | 2.0mm*1.25mm*0.55mm
SF01-03-00000891 |  | 0805电阻 | 1.65R |  | 片式厚膜电阻-1.65ohm/1.65-1/8W-±5%-0805 | Res | G:\Library\AD_Library\SCH\01_Basic.SchLib | R0805 | G:\Library\AD_Library\PCB\001-Resistance.PcbLib |  | ±5% | 150V | 2A | 125mW | -55℃~+155℃ |  |  | 2.0mm*1.25mm*0.55mm
SF01-03-00000892 |  | 0805电阻 | 1.69R |  | 片式厚膜电阻-1.69ohm/1.69-1/8W-±5%-0805 | Res | G:\Library\AD_Library\SCH\01_Basic.SchLib | R0805 | G:\Library\AD_Library\PCB\001-Resistance.PcbLib |  | ±5% | 150V | 2A | 125mW | -55℃~+155℃ |  |  | 2.0mm*1.25mm*0.55mm
SF01-03-00000893 |  | 0805电阻 | 1.74R |  | 片式厚膜电阻-1.74ohm/1.74-1/8W-±5%-0805 | Res | G:\Library\AD_Library\SCH\01_Basic.SchLib | R0805 | G:\Library\AD_Library\PCB\001-Resistance.PcbLib |  | ±5% | 150V | 2A | 125mW | -55℃~+155℃ |  |  | 2.0mm*1.25mm*0.55mm
SF01-03-00000894 |  | 0805电阻 | 1.78R |  | 片式厚膜电阻-1.78ohm/1.78-1/8W-±5%-0805 | Res | G:\Library\AD_Library\SCH\01_Basic.SchLib | R0805 | G:\Library\AD_Library\PCB\001-Resistance.PcbLib |  | ±5% | 150V | 2A | 125mW | -55℃~+155℃ |  |  | 2.0mm*1.25mm*0.55mm
SF01-03-00000895 |  | 0805电阻 | 1.82R |  | 片式厚膜电阻-1.82ohm/1.82-1/8W-±5%-0805 | Res | G:\Library\AD_Library\SCH\01_Basic.SchLib | R0805 | G:\Library\AD_Library\PCB\001-Resistance.PcbLib |  | ±5% | 150V | 2A | 125mW | -55℃~+155℃ |  |  | 2.0mm*1.25mm*0.55mm
SF01-03-00000896 |  | 0805电阻 | 1.87R |  | 片式厚膜电阻-1.87ohm/1.87-1/8W-±5%-0805 | Res | G:\Library\AD_Library\SCH\01_Basic.SchLib | R0805 | G:\Library\AD_Library\PCB\001-Resistance.PcbLib |  | ±5% | 150V | 2A | 125mW | -55℃~+155℃ |  |  | 2.0mm*1.25mm*0.55mm
SF01-03-00000897 |  | 0805电阻 | 1.91R |  | 片式厚膜电阻-1.91ohm/1.91-1/8W-±5%-0805 | Res | G:\Library\AD_Library\SCH\01_Basic.SchLib | R0805 | G:\Library\AD_Library\PCB\001-Resistance.PcbLib |  | ±5% | 150V | 2A | 125mW | -55℃~+155℃ |  |  | 2.0mm*1.25mm*0.55mm
SF01-03-00000898 |  | 0805电阻 | 1.96R |  | 片式厚膜电阻-1.96ohm/1.96-1/8W-±5%-0805 | Res | G:\Library\AD_Library\SCH\01_Basic.SchLib | R0805 | G:\Library\AD_Library\PCB\001-Resistance.PcbLib |  | ±5% | 150V | 2A | 125mW | -55℃~+155℃ |  |  | 2.0mm*1.25mm*0.55mm
SF01-03-00000899 |  | 0805电阻 | 2.00R |  | 片式厚膜电阻-2.00ohm/2.00-1/8W-±5%-0805 | Res | G:\Library\AD_Library\SCH\01_Basic.SchLib | R0805 | G:\Library\AD_Library\PCB\001-Resistance.PcbLib |  | ±5% | 150V | 2A | 125mW | -55℃~+155℃ |  |  | 2.0mm*1.25mm*0.55mm
SF01-03-00000900 |  | 0805电阻 | 2.05R |  | 片式厚膜电阻-2.05ohm/2.05-1/8W-±5%-0805 | Res | G:\Library\AD_Library\SCH\01_Basic.SchLib | R0805 | G:\Library\AD_Library\PCB\001-Resistance.PcbLib |  | ±5% | 150V | 2A | 125mW | -55℃~+155℃ |  |  | 2.0mm*1.25mm*0.55mm
SF01-03-00000901 |  | 0805电阻 | 2.10R |  | 片式厚膜电阻-2.10ohm/2.10-1/8W-±5%-0805 | Res | G:\Library\AD_Library\SCH\01_Basic.SchLib | R0805 | G:\Library\AD_Library\PCB\001-Resistance.PcbLib |  | ±5% | 150V | 2A | 125mW | -55℃~+155℃ |  |  | 2.0mm*1.25mm*0.55mm
SF01-03-00000902 |  | 0805电阻 | 2.15R |  | 片式厚膜电阻-2.15ohm/2.15-1/8W-±5%-0805 | Res | G:\Library\AD_Library\SCH\01_Basic.SchLib | R0805 | G:\Library\AD_Library\PCB\001-Resistance.PcbLib |  | ±5% | 150V | 2A | 125mW | -55℃~+155℃ |  |  | 2.0mm*1.25mm*0.55mm
SF01-03-00000903 |  | 0805电阻 | 2.21R |  | 片式厚膜电阻-2.21ohm/2.21-1/8W-±5%-0805 | Res | G:\Library\AD_Library\SCH\01_Basic.SchLib | R0805 | G:\Library\AD_Library\PCB\001-Resistance.PcbLib |  | ±5% | 150V | 2A | 125mW | -55℃~+155℃ |  |  | 2.0mm*1.25mm*0.55mm
SF01-03-00000904 |  | 0805电阻 | 2.26R |  | 片式厚膜电阻-2.26ohm/2.26-1/8W-±5%-0805 | Res | G:\Library\AD_Library\SCH\01_Basic.SchLib | R0805 | G:\Library\AD_Library\PCB\001-Resistance.PcbLib |  | ±5% | 150V | 2A | 125mW | -55℃~+155℃ |  |  | 2.0mm*1.25mm*0.55mm
SF01-03-00000905 |  | 0805电阻 | 2.32R |  | 片式厚膜电阻-2.32ohm/2.32-1/8W-±5%-0805 | Res | G:\Library\AD_Library\SCH\01_Basic.SchLib | R0805 | G:\Library\AD_Library\PCB\001-Resistance.PcbLib |  | ±5% | 150V | 2A | 125mW | -55℃~+155℃ |  |  | 2.0mm*1.25mm*0.55mm
SF01-03-00000906 |  | 0805电阻 | 2.37R |  | 片式厚膜电阻-2.37ohm/2.37-1/8W-±5%-0805 | Res | G:\Library\AD_Library\SCH\01_Basic.SchLib | R0805 | G:\Library\AD_Library\PCB\001-Resistance.PcbLib |  | ±5% | 150V | 2A | 125mW | -55℃~+155℃ |  |  | 2.0mm*1.25mm*0.55mm
SF01-03-00000907 |  | 0805电阻 | 2.43R |  | 片式厚膜电阻-2.43ohm/2.43-1/8W-±5%-0805 | Res | G:\Library\AD_Library\SCH\01_Basic.SchLib | R0805 | G:\Library\AD_Library\PCB\001-Resistance.PcbLib |  | ±5% | 150V | 2A | 125mW | -55℃~+155℃ |  |  | 2.0mm*1.25mm*0.55mm
SF01-03-00000908 |  | 0805电阻 | 2.49R |  | 片式厚膜电阻-2.49ohm/2.49-1/8W-±5%-0805 | Res | G:\Library\AD_Library\SCH\01_Basic.SchLib | R0805 | G:\Library\AD_Library\PCB\001-Resistance.PcbLib |  | ±5% | 150V | 2A | 125mW | -55℃~+155℃ |  |  | 2.0mm*1.25mm*0.55mm
SF01-03-00000909 |  | 0805电阻 | 2.55R |  | 片式厚膜电阻-2.55ohm/2.55-1/8W-±5%-0805 | Res | G:\Library\AD_Library\SCH\01_Basic.SchLib | R0805 | G:\Library\AD_Library\PCB\001-Resistance.PcbLib |  | ±5% | 150V | 2A | 125mW | -55℃~+155℃ |  |  | 2.0mm*1.25mm*0.55mm
SF01-03-00000910 |  | 0805电阻 | 2.61R |  | 片式厚膜电阻-2.61ohm/2.61-1/8W-±5%-0805 | Res | G:\Library\AD_Library\SCH\01_Basic.SchLib | R0805 | G:\Library\AD_Library\PCB\001-Resistance.PcbLib |  | ±5% | 150V | 2A | 125mW | -55℃~+155℃ |  |  | 2.0mm*1.25mm*0.55mm
SF01-03-00000911 |  | 0805电阻 | 2.67R |  | 片式厚膜电阻-2.67ohm/2.67-1/8W-±5%-0805 | Res | G:\Library\AD_Library\SCH\01_Basic.SchLib | R0805 | G:\Library\AD_Library\PCB\001-Resistance.PcbLib |  | ±5% | 150V | 2A | 125mW | -55℃~+155℃ |  |  | 2.0mm*1.25mm*0.55mm
SF01-03-00000912 |  | 0805电阻 | 2.74R |  | 片式厚膜电阻-2.74ohm/2.74-1/8W-±5%-0805 | Res | G:\Library\AD_Library\SCH\01_Basic.SchLib | R0805 | G:\Library\AD_Library\PCB\001-Resistance.PcbLib |  | ±5% | 150V | 2A | 125mW | -55℃~+155℃ |  |  | 2.0mm*1.25mm*0.55mm
SF01-03-00000913 |  | 0805电阻 | 2.80R |  | 片式厚膜电阻-2.80ohm/2.80-1/8W-±5%-0805 | Res | G:\Library\AD_Library\SCH\01_Basic.SchLib | R0805 | G:\Library\AD_Library\PCB\001-Resistance.PcbLib |  | ±5% | 150V | 2A | 125mW | -55℃~+155℃ |  |  | 2.0mm*1.25mm*0.55mm
SF01-03-00000914 |  | 0805电阻 | 2.87R |  | 片式厚膜电阻-2.87ohm/2.87-1/8W-±5%-0805 | Res | G:\Library\AD_Library\SCH\01_Basic.SchLib | R0805 | G:\Library\AD_Library\PCB\001-Resistance.PcbLib |  | ±5% | 150V | 2A | 125mW | -55℃~+155℃ |  |  | 2.0mm*1.25mm*0.55mm
SF01-03-00000915 |  | 0805电阻 | 2.94R |  | 片式厚膜电阻-2.94ohm/2.94-1/8W-±5%-0805 | Res | G:\Library\AD_Library\SCH\01_Basic.SchLib | R0805 | G:\Library\AD_Library\PCB\001-Resistance.PcbLib |  | ±5% | 150V | 2A | 125mW | -55℃~+155℃ |  |  | 2.0mm*1.25mm*0.55mm
SF01-03-00000916 |  | 0805电阻 | 3.01R |  | 片式厚膜电阻-3.01ohm/3.01-1/8W-±5%-0805 | Res | G:\Library\AD_Library\SCH\01_Basic.SchLib | R0805 | G:\Library\AD_Library\PCB\001-Resistance.PcbLib |  | ±5% | 150V | 2A | 125mW | -55℃~+155℃ |  |  | 2.0mm*1.25mm*0.55mm
SF01-03-00000917 |  | 0805电阻 | 3.09R |  | 片式厚膜电阻-3.09ohm/3.09-1/8W-±5%-0805 | Res | G:\Library\AD_Library\SCH\01_Basic.SchLib | R0805 | G:\Library\AD_Library\PCB\001-Resistance.PcbLib |  | ±5% | 150V | 2A | 125mW | -55℃~+155℃ |  |  | 2.0mm*1.25mm*0.55mm
SF01-03-00000918 |  | 0805电阻 | 3.16R |  | 片式厚膜电阻-3.16ohm/3.16-1/8W-±5%-0805 | Res | G:\Library\AD_Library\SCH\01_Basic.SchLib | R0805 | G:\Library\AD_Library\PCB\001-Resistance.PcbLib |  | ±5% | 150V | 2A | 125mW | -55℃~+155℃ |  |  | 2.0mm*1.25mm*0.55mm
SF01-03-00000919 |  | 0805电阻 | 3.24R |  | 片式厚膜电阻-3.24ohm/3.24-1/8W-±5%-0805 | Res | G:\Library\AD_Library\SCH\01_Basic.SchLib | R0805 | G:\Library\AD_Library\PCB\001-Resistance.PcbLib |  | ±5% | 150V | 2A | 125mW | -55℃~+155℃ |  |  | 2.0mm*1.25mm*0.55mm
SF01-03-00000920 |  | 0805电阻 | 3.32R |  | 片式厚膜电阻-3.32ohm/3.32-1/8W-±5%-0805 | Res | G:\Library\AD_Library\SCH\01_Basic.SchLib | R0805 | G:\Library\AD_Library\PCB\001-Resistance.PcbLib |  | ±5% | 150V | 2A | 125mW | -55℃~+155℃ |  |  | 2.0mm*1.25mm*0.55mm
SF01-03-00000921 |  | 0805电阻 | 3.40R |  | 片式厚膜电阻-3.40ohm/3.40-1/8W-±5%-0805 | Res | G:\Library\AD_Library\SCH\01_Basic.SchLib | R0805 | G:\Library\AD_Library\PCB\001-Resistance.PcbLib |  | ±5% | 150V | 2A | 125mW | -55℃~+155℃ |  |  | 2.0mm*1.25mm*0.55mm
SF01-03-00000922 |  | 0805电阻 | 3.48R |  | 片式厚膜电阻-3.48ohm/3.48-1/8W-±5%-0805 | Res | G:\Library\AD_Library\SCH\01_Basic.SchLib | R0805 | G:\Library\AD_Library\PCB\001-Resistance.PcbLib |  | ±5% | 150V | 2A | 125mW | -55℃~+155℃ |  |  | 2.0mm*1.25mm*0.55mm
SF01-03-00000923 |  | 0805电阻 | 3.57R |  | 片式厚膜电阻-3.57ohm/3.57-1/8W-±5%-0805 | Res | G:\Library\AD_Library\SCH\01_Basic.SchLib | R0805 | G:\Library\AD_Library\PCB\001-Resistance.PcbLib |  | ±5% | 150V | 2A | 125mW | -55℃~+155℃ |  |  | 2.0mm*1.25mm*0.55mm
SF01-03-00000924 |  | 0805电阻 | 3.65R |  | 片式厚膜电阻-3.65ohm/3.65-1/8W-±5%-0805 | Res | G:\Library\AD_Library\SCH\01_Basic.SchLib | R0805 | G:\Library\AD_Library\PCB\001-Resistance.PcbLib |  | ±5% | 150V | 2A | 125mW | -55℃~+155℃ |  |  | 2.0mm*1.25mm*0.55mm
SF01-03-00000925 |  | 0805电阻 | 3.74R |  | 片式厚膜电阻-3.74ohm/3.74-1/8W-±5%-0805 | Res | G:\Library\AD_Library\SCH\01_Basic.SchLib | R0805 | G:\Library\AD_Library\PCB\001-Resistance.PcbLib |  | ±5% | 150V | 2A | 125mW | -55℃~+155℃ |  |  | 2.0mm*1.25mm*0.55mm
SF01-03-00000926 |  | 0805电阻 | 3.83R |  | 片式厚膜电阻-3.83ohm/3.83-1/8W-±5%-0805 | Res | G:\Library\AD_Library\SCH\01_Basic.SchLib | R0805 | G:\Library\AD_Library\PCB\001-Resistance.PcbLib |  | ±5% | 150V | 2A | 125mW | -55℃~+155℃ |  |  | 2.0mm*1.25mm*0.55mm
SF01-03-00000927 |  | 0805电阻 | 3.92R |  | 片式厚膜电阻-3.92ohm/3.92-1/8W-±5%-0805 | Res | G:\Library\AD_Library\SCH\01_Basic.SchLib | R0805 | G:\Library\AD_Library\PCB\001-Resistance.PcbLib |  | ±5% | 150V | 2A | 125mW | -55℃~+155℃ |  |  | 2.0mm*1.25mm*0.55mm
SF01-03-00000928 |  | 0805电阻 | 4.02R |  | 片式厚膜电阻-4.02ohm/4.02-1/8W-±5%-0805 | Res | G:\Library\AD_Library\SCH\01_Basic.SchLib | R0805 | G:\Library\AD_Library\PCB\001-Resistance.PcbLib |  | ±5% | 150V | 2A | 125mW | -55℃~+155℃ |  |  | 2.0mm*1.25mm*0.55mm
SF01-03-00000929 |  | 0805电阻 | 4.12R |  | 片式厚膜电阻-4.12ohm/4.12-1/8W-±5%-0805 | Res | G:\Library\AD_Library\SCH\01_Basic.SchLib | R0805 | G:\Library\AD_Library\PCB\001-Resistance.PcbLib |  | ±5% | 150V | 2A | 125mW | -55℃~+155℃ |  |  | 2.0mm*1.25mm*0.55mm
SF01-03-00000930 |  | 0805电阻 | 4.22R |  | 片式厚膜电阻-4.22ohm/4.22-1/8W-±5%-0805 | Res | G:\Library\AD_Library\SCH\01_Basic.SchLib | R0805 | G:\Library\AD_Library\PCB\001-Resistance.PcbLib |  | ±5% | 150V | 2A | 125mW | -55℃~+155℃ |  |  | 2.0mm*1.25mm*0.55mm
SF01-03-00000931 |  | 0805电阻 | 4.32R |  | 片式厚膜电阻-4.32ohm/4.32-1/8W-±5%-0805 | Res | G:\Library\AD_Library\SCH\01_Basic.SchLib | R0805 | G:\Library\AD_Library\PCB\001-Resistance.PcbLib |  | ±5% | 150V | 2A | 125mW | -55℃~+155℃ |  |  | 2.0mm*1.25mm*0.55mm
SF01-03-00000932 |  | 0805电阻 | 4.42R |  | 片式厚膜电阻-4.42ohm/4.42-1/8W-±5%-0805 | Res | G:\Library\AD_Library\SCH\01_Basic.SchLib | R0805 | G:\Library\AD_Library\PCB\001-Resistance.PcbLib |  | ±5% | 150V | 2A | 125mW | -55℃~+155℃ |  |  | 2.0mm*1.25mm*0.55mm
SF01-03-00000933 |  | 0805电阻 | 4.53R |  | 片式厚膜电阻-4.53ohm/4.53-1/8W-±5%-0805 | Res | G:\Library\AD_Library\SCH\01_Basic.SchLib | R0805 | G:\Library\AD_Library\PCB\001-Resistance.PcbLib |  | ±5% | 150V | 2A | 125mW | -55℃~+155℃ |  |  | 2.0mm*1.25mm*0.55mm
SF01-03-00000934 |  | 0805电阻 | 4.64R |  | 片式厚膜电阻-4.64ohm/4.64-1/8W-±5%-0805 | Res | G:\Library\AD_Library\SCH\01_Basic.SchLib | R0805 | G:\Library\AD_Library\PCB\001-Resistance.PcbLib |  | ±5% | 150V | 2A | 125mW | -55℃~+155℃ |  |  | 2.0mm*1.25mm*0.55mm
SF01-03-00000935 |  | 0805电阻 | 4.75R |  | 片式厚膜电阻-4.75ohm/4.75-1/8W-±5%-0805 | Res | G:\Library\AD_Library\SCH\01_Basic.SchLib | R0805 | G:\Library\AD_Library\PCB\001-Resistance.PcbLib |  | ±5% | 150V | 2A | 125mW | -55℃~+155℃ |  |  | 2.0mm*1.25mm*0.55mm
SF01-03-00000936 |  | 0805电阻 | 4.87R |  | 片式厚膜电阻-4.87ohm/4.87-1/8W-±5%-0805 | Res | G:\Library\AD_Library\SCH\01_Basic.SchLib | R0805 | G:\Library\AD_Library\PCB\001-Resistance.PcbLib |  | ±5% | 150V | 2A | 125mW | -55℃~+155℃ |  |  | 2.0mm*1.25mm*0.55mm
SF01-03-00000937 |  | 0805电阻 | 4.99R |  | 片式厚膜电阻-4.99ohm/4.99-1/8W-±5%-0805 | Res | G:\Library\AD_Library\SCH\01_Basic.SchLib | R0805 | G:\Library\AD_Library\PCB\001-Resistance.PcbLib |  | ±5% | 150V | 2A | 125mW | -55℃~+155℃ |  |  | 2.0mm*1.25mm*0.55mm
SF01-03-00000938 |  | 0805电阻 | 5.11R |  | 片式厚膜电阻-5.11ohm/5.11-1/8W-±5%-0805 | Res | G:\Library\AD_Library\SCH\01_Basic.SchLib | R0805 | G:\Library\AD_Library\PCB\001-Resistance.PcbLib |  | ±5% | 150V | 2A | 125mW | -55℃~+155℃ |  |  | 2.0mm*1.25mm*0.55mm
SF01-03-00000939 |  | 0805电阻 | 5.23R |  | 片式厚膜电阻-5.23ohm/5.23-1/8W-±5%-0805 | Res | G:\Library\AD_Library\SCH\01_Basic.SchLib | R0805 | G:\Library\AD_Library\PCB\001-Resistance.PcbLib |  | ±5% | 150V | 2A | 125mW | -55℃~+155℃ |  |  | 2.0mm*1.25mm*0.55mm
SF01-03-00000940 |  | 0805电阻 | 5.36R |  | 片式厚膜电阻-5.36ohm/5.36-1/8W-±5%-0805 | Res | G:\Library\AD_Library\SCH\01_Basic.SchLib | R0805 | G:\Library\AD_Library\PCB\001-Resistance.PcbLib |  | ±5% | 150V | 2A | 125mW | -55℃~+155℃ |  |  | 2.0mm*1.25mm*0.55mm
SF01-03-00000941 |  | 0805电阻 | 5.49R |  | 片式厚膜电阻-5.49ohm/5.49-1/8W-±5%-0805 | Res | G:\Library\AD_Library\SCH\01_Basic.SchLib | R0805 | G:\Library\AD_Library\PCB\001-Resistance.PcbLib |  | ±5% | 150V | 2A | 125mW | -55℃~+155℃ |  |  | 2.0mm*1.25mm*0.55mm
SF01-03-00000942 |  | 0805电阻 | 5.62R |  | 片式厚膜电阻-5.62ohm/5.62-1/8W-±5%-0805 | Res | G:\Library\AD_Library\SCH\01_Basic.SchLib | R0805 | G:\Library\AD_Library\PCB\001-Resistance.PcbLib |  | ±5% | 150V | 2A | 125mW | -55℃~+155℃ |  |  | 2.0mm*1.25mm*0.55mm
SF01-03-00000943 |  | 0805电阻 | 5.76R |  | 片式厚膜电阻-5.76ohm/5.76-1/8W-±5%-0805 | Res | G:\Library\AD_Library\SCH\01_Basic.SchLib | R0805 | G:\Library\AD_Library\PCB\001-Resistance.PcbLib |  | ±5% | 150V | 2A | 125mW | -55℃~+155℃ |  |  | 2.0mm*1.25mm*0.55mm
SF01-03-00000944 |  | 0805电阻 | 5.90R |  | 片式厚膜电阻-5.90ohm/5.90-1/8W-±5%-0805 | Res | G:\Library\AD_Library\SCH\01_Basic.SchLib | R0805 | G:\Library\AD_Library\PCB\001-Resistance.PcbLib |  | ±5% | 150V | 2A | 125mW | -55℃~+155℃ |  |  | 2.0mm*1.25mm*0.55mm
SF01-03-00000945 |  | 0805电阻 | 6.04R |  | 片式厚膜电阻-6.04ohm/6.04-1/8W-±5%-0805 | Res | G:\Library\AD_Library\SCH\01_Basic.SchLib | R0805 | G:\Library\AD_Library\PCB\001-Resistance.PcbLib |  | ±5% | 150V | 2A | 125mW | -55℃~+155℃ |  |  | 2.0mm*1.25mm*0.55mm
SF01-03-00000946 |  | 0805电阻 | 6.19R |  | 片式厚膜电阻-6.19ohm/6.19-1/8W-±5%-0805 | Res | G:\Library\AD_Library\SCH\01_Basic.SchLib | R0805 | G:\Library\AD_Library\PCB\001-Resistance.PcbLib |  | ±5% | 150V | 2A | 125mW | -55℃~+155℃ |  |  | 2.0mm*1.25mm*0.55mm
SF01-03-00000947 |  | 0805电阻 | 6.34R |  | 片式厚膜电阻-6.34ohm/6.34-1/8W-±5%-0805 | Res | G:\Library\AD_Library\SCH\01_Basic.SchLib | R0805 | G:\Library\AD_Library\PCB\001-Resistance.PcbLib |  | ±5% | 150V | 2A | 125mW | -55℃~+155℃ |  |  | 2.0mm*1.25mm*0.55mm
SF01-03-00000948 |  | 0805电阻 | 6.49R |  | 片式厚膜电阻-6.49ohm/6.49-1/8W-±5%-0805 | Res | G:\Library\AD_Library\SCH\01_Basic.SchLib | R0805 | G:\Library\AD_Library\PCB\001-Resistance.PcbLib |  | ±5% | 150V | 2A | 125mW | -55℃~+155℃ |  |  | 2.0mm*1.25mm*0.55mm
SF01-03-00000949 |  | 0805电阻 | 6.65R |  | 片式厚膜电阻-6.65ohm/6.65-1/8W-±5%-0805 | Res | G:\Library\AD_Library\SCH\01_Basic.SchLib | R0805 | G:\Library\AD_Library\PCB\001-Resistance.PcbLib |  | ±5% | 150V | 2A | 125mW | -55℃~+155℃ |  |  | 2.0mm*1.25mm*0.55mm
SF01-03-00000950 |  | 0805电阻 | 6.81R |  | 片式厚膜电阻-6.81ohm/6.81-1/8W-±5%-0805 | Res | G:\Library\AD_Library\SCH\01_Basic.SchLib | R0805 | G:\Library\AD_Library\PCB\001-Resistance.PcbLib |  | ±5% | 150V | 2A | 125mW | -55℃~+155℃ |  |  | 2.0mm*1.25mm*0.55mm
SF01-03-00000951 |  | 0805电阻 | 6.98R |  | 片式厚膜电阻-6.98ohm/6.98-1/8W-±5%-0805 | Res | G:\Library\AD_Library\SCH\01_Basic.SchLib | R0805 | G:\Library\AD_Library\PCB\001-Resistance.PcbLib |  | ±5% | 150V | 2A | 125mW | -55℃~+155℃ |  |  | 2.0mm*1.25mm*0.55mm
SF01-03-00000952 |  | 0805电阻 | 7.15R |  | 片式厚膜电阻-7.15ohm/7.15-1/8W-±5%-0805 | Res | G:\Library\AD_Library\SCH\01_Basic.SchLib | R0805 | G:\Library\AD_Library\PCB\001-Resistance.PcbLib |  | ±5% | 150V | 2A | 125mW | -55℃~+155℃ |  |  | 2.0mm*1.25mm*0.55mm
SF01-03-00000953 |  | 0805电阻 | 7.32R |  | 片式厚膜电阻-7.32ohm/7.32-1/8W-±5%-0805 | Res | G:\Library\AD_Library\SCH\01_Basic.SchLib | R0805 | G:\Library\AD_Library\PCB\001-Resistance.PcbLib |  | ±5% | 150V | 2A | 125mW | -55℃~+155℃ |  |  | 2.0mm*1.25mm*0.55mm
SF01-03-00000954 |  | 0805电阻 | 7.50R |  | 片式厚膜电阻-7.50ohm/7.50-1/8W-±5%-0805 | Res | G:\Library\AD_Library\SCH\01_Basic.SchLib | R0805 | G:\Library\AD_Library\PCB\001-Resistance.PcbLib |  | ±5% | 150V | 2A | 125mW | -55℃~+155℃ |  |  | 2.0mm*1.25mm*0.55mm
SF01-03-00000955 |  | 0805电阻 | 7.68R |  | 片式厚膜电阻-7.68ohm/7.68-1/8W-±5%-0805 | Res | G:\Library\AD_Library\SCH\01_Basic.SchLib | R0805 | G:\Library\AD_Library\PCB\001-Resistance.PcbLib |  | ±5% | 150V | 2A | 125mW | -55℃~+155℃ |  |  | 2.0mm*1.25mm*0.55mm
SF01-03-00000956 |  | 0805电阻 | 7.87R |  | 片式厚膜电阻-7.87ohm/7.87-1/8W-±5%-0805 | Res | G:\Library\AD_Library\SCH\01_Basic.SchLib | R0805 | G:\Library\AD_Library\PCB\001-Resistance.PcbLib |  | ±5% | 150V | 2A | 125mW | -55℃~+155℃ |  |  | 2.0mm*1.25mm*0.55mm
SF01-03-00000957 |  | 0805电阻 | 8.06R |  | 片式厚膜电阻-8.06ohm/8.06-1/8W-±5%-0805 | Res | G:\Library\AD_Library\SCH\01_Basic.SchLib | R0805 | G:\Library\AD_Library\PCB\001-Resistance.PcbLib |  | ±5% | 150V | 2A | 125mW | -55℃~+155℃ |  |  | 2.0mm*1.25mm*0.55mm
SF01-03-00000958 |  | 0805电阻 | 8.25R |  | 片式厚膜电阻-8.25ohm/8.25-1/8W-±5%-0805 | Res | G:\Library\AD_Library\SCH\01_Basic.SchLib | R0805 | G:\Library\AD_Library\PCB\001-Resistance.PcbLib |  | ±5% | 150V | 2A | 125mW | -55℃~+155℃ |  |  | 2.0mm*1.25mm*0.55mm
SF01-03-00000959 |  | 0805电阻 | 8.45R |  | 片式厚膜电阻-8.45ohm/8.45-1/8W-±5%-0805 | Res | G:\Library\AD_Library\SCH\01_Basic.SchLib | R0805 | G:\Library\AD_Library\PCB\001-Resistance.PcbLib |  | ±5% | 150V | 2A | 125mW | -55℃~+155℃ |  |  | 2.0mm*1.25mm*0.55mm
SF01-03-00000960 |  | 0805电阻 | 8.66R |  | 片式厚膜电阻-8.66ohm/8.66-1/8W-±5%-0805 | Res | G:\Library\AD_Library\SCH\01_Basic.SchLib | R0805 | G:\Library\AD_Library\PCB\001-Resistance.PcbLib |  | ±5% | 150V | 2A | 125mW | -55℃~+155℃ |  |  | 2.0mm*1.25mm*0.55mm
SF01-03-00000961 |  | 0805电阻 | 8.87R |  | 片式厚膜电阻-8.87ohm/8.87-1/8W-±5%-0805 | Res | G:\Library\AD_Library\SCH\01_Basic.SchLib | R0805 | G:\Library\AD_Library\PCB\001-Resistance.PcbLib |  | ±5% | 150V | 2A | 125mW | -55℃~+155℃ |  |  | 2.0mm*1.25mm*0.55mm
SF01-03-00000962 |  | 0805电阻 | 9.09R |  | 片式厚膜电阻-9.09ohm/9.09-1/8W-±5%-0805 | Res | G:\Library\AD_Library\SCH\01_Basic.SchLib | R0805 | G:\Library\AD_Library\PCB\001-Resistance.PcbLib |  | ±5% | 150V | 2A | 125mW | -55℃~+155℃ |  |  | 2.0mm*1.25mm*0.55mm
SF01-03-00000963 |  | 0805电阻 | 9.31R |  | 片式厚膜电阻-9.31ohm/9.31-1/8W-±5%-0805 | Res | G:\Library\AD_Library\SCH\01_Basic.SchLib | R0805 | G:\Library\AD_Library\PCB\001-Resistance.PcbLib |  | ±5% | 150V | 2A | 125mW | -55℃~+155℃ |  |  | 2.0mm*1.25mm*0.55mm
SF01-03-00000964 |  | 0805电阻 | 9.53R |  | 片式厚膜电阻-9.53ohm/9.53-1/8W-±5%-0805 | Res | G:\Library\AD_Library\SCH\01_Basic.SchLib | R0805 | G:\Library\AD_Library\PCB\001-Resistance.PcbLib |  | ±5% | 150V | 2A | 125mW | -55℃~+155℃ |  |  | 2.0mm*1.25mm*0.55mm
SF01-03-00000965 |  | 0805电阻 | 9.76R |  | 片式厚膜电阻-9.76ohm/9.76-1/8W-±5%-0805 | Res | G:\Library\AD_Library\SCH\01_Basic.SchLib | R0805 | G:\Library\AD_Library\PCB\001-Resistance.PcbLib |  | ±5% | 150V | 2A | 125mW | -55℃~+155℃ |  |  | 2.0mm*1.25mm*0.55mm
SF01-03-00000966 |  | 0805电阻 | 10.0R |  | 片式厚膜电阻-10.0ohm/10.0-1/8W-±5%-0805 | Res | G:\Library\AD_Library\SCH\01_Basic.SchLib | R0805 | G:\Library\AD_Library\PCB\001-Resistance.PcbLib |  | ±5% | 150V | 2A | 125mW | -55℃~+155℃ |  |  | 2.0mm*1.25mm*0.55mm
SF01-03-00000967 |  | 0805电阻 | 10.2R |  | 片式厚膜电阻-10.2ohm/10.2-1/8W-±5%-0805 | Res | G:\Library\AD_Library\SCH\01_Basic.SchLib | R0805 | G:\Library\AD_Library\PCB\001-Resistance.PcbLib |  | ±5% | 150V | 2A | 125mW | -55℃~+155℃ |  |  | 2.0mm*1.25mm*0.55mm
SF01-03-00000968 |  | 0805电阻 | 10.5R |  | 片式厚膜电阻-10.5ohm/10.5-1/8W-±5%-0805 | Res | G:\Library\AD_Library\SCH\01_Basic.SchLib | R0805 | G:\Library\AD_Library\PCB\001-Resistance.PcbLib |  | ±5% | 150V | 2A | 125mW | -55℃~+155℃ |  |  | 2.0mm*1.25mm*0.55mm
SF01-03-00000969 |  | 0805电阻 | 10.7R |  | 片式厚膜电阻-10.7ohm/10.7-1/8W-±5%-0805 | Res | G:\Library\AD_Library\SCH\01_Basic.SchLib | R0805 | G:\Library\AD_Library\PCB\001-Resistance.PcbLib |  | ±5% | 150V | 2A | 125mW | -55℃~+155℃ |  |  | 2.0mm*1.25mm*0.55mm
SF01-03-00000970 |  | 0805电阻 | 11.0R |  | 片式厚膜电阻-11.0ohm/11.0-1/8W-±5%-0805 | Res | G:\Library\AD_Library\SCH\01_Basic.SchLib | R0805 | G:\Library\AD_Library\PCB\001-Resistance.PcbLib |  | ±5% | 150V | 2A | 125mW | -55℃~+155℃ |  |  | 2.0mm*1.25mm*0.55mm
SF01-03-00000971 |  | 0805电阻 | 11.3R |  | 片式厚膜电阻-11.3ohm/11.3-1/8W-±5%-0805 | Res | G:\Library\AD_Library\SCH\01_Basic.SchLib | R0805 | G:\Library\AD_Library\PCB\001-Resistance.PcbLib |  | ±5% | 150V | 2A | 125mW | -55℃~+155℃ |  |  | 2.0mm*1.25mm*0.55mm
SF01-03-00000972 |  | 0805电阻 | 11.5R |  | 片式厚膜电阻-11.5ohm/11.5-1/8W-±5%-0805 | Res | G:\Library\AD_Library\SCH\01_Basic.SchLib | R0805 | G:\Library\AD_Library\PCB\001-Resistance.PcbLib |  | ±5% | 150V | 2A | 125mW | -55℃~+155℃ |  |  | 2.0mm*1.25mm*0.55mm
SF01-03-00000973 |  | 0805电阻 | 11.8R |  | 片式厚膜电阻-11.8ohm/11.8-1/8W-±5%-0805 | Res | G:\Library\AD_Library\SCH\01_Basic.SchLib | R0805 | G:\Library\AD_Library\PCB\001-Resistance.PcbLib |  | ±5% | 150V | 2A | 125mW | -55℃~+155℃ |  |  | 2.0mm*1.25mm*0.55mm
SF01-03-00000974 |  | 0805电阻 | 12.1R |  | 片式厚膜电阻-12.1ohm/12.1-1/8W-±5%-0805 | Res | G:\Library\AD_Library\SCH\01_Basic.SchLib | R0805 | G:\Library\AD_Library\PCB\001-Resistance.PcbLib |  | ±5% | 150V | 2A | 125mW | -55℃~+155℃ |  |  | 2.0mm*1.25mm*0.55mm
SF01-03-00000975 |  | 0805电阻 | 12.4R |  | 片式厚膜电阻-12.4ohm/12.4-1/8W-±5%-0805 | Res | G:\Library\AD_Library\SCH\01_Basic.SchLib | R0805 | G:\Library\AD_Library\PCB\001-Resistance.PcbLib |  | ±5% | 150V | 2A | 125mW | -55℃~+155℃ |  |  | 2.0mm*1.25mm*0.55mm
SF01-03-00000976 |  | 0805电阻 | 12.7R |  | 片式厚膜电阻-12.7ohm/12.7-1/8W-±5%-0805 | Res | G:\Library\AD_Library\SCH\01_Basic.SchLib | R0805 | G:\Library\AD_Library\PCB\001-Resistance.PcbLib |  | ±5% | 150V | 2A | 125mW | -55℃~+155℃ |  |  | 2.0mm*1.25mm*0.55mm
SF01-03-00000977 |  | 0805电阻 | 13.0R |  | 片式厚膜电阻-13.0ohm/13.0-1/8W-±5%-0805 | Res | G:\Library\AD_Library\SCH\01_Basic.SchLib | R0805 | G:\Library\AD_Library\PCB\001-Resistance.PcbLib |  | ±5% | 150V | 2A | 125mW | -55℃~+155℃ |  |  | 2.0mm*1.25mm*0.55mm
SF01-03-00000978 |  | 0805电阻 | 13.3R |  | 片式厚膜电阻-13.3ohm/13.3-1/8W-±5%-0805 | Res | G:\Library\AD_Library\SCH\01_Basic.SchLib | R0805 | G:\Library\AD_Library\PCB\001-Resistance.PcbLib |  | ±5% | 150V | 2A | 125mW | -55℃~+155℃ |  |  | 2.0mm*1.25mm*0.55mm
SF01-03-00000979 |  | 0805电阻 | 13.7R |  | 片式厚膜电阻-13.7ohm/13.7-1/8W-±5%-0805 | Res | G:\Library\AD_Library\SCH\01_Basic.SchLib | R0805 | G:\Library\AD_Library\PCB\001-Resistance.PcbLib |  | ±5% | 150V | 2A | 125mW | -55℃~+155℃ |  |  | 2.0mm*1.25mm*0.55mm
SF01-03-00000980 |  | 0805电阻 | 14.0R |  | 片式厚膜电阻-14.0ohm/14.0-1/8W-±5%-0805 | Res | G:\Library\AD_Library\SCH\01_Basic.SchLib | R0805 | G:\Library\AD_Library\PCB\001-Resistance.PcbLib |  | ±5% | 150V | 2A | 125mW | -55℃~+155℃ |  |  | 2.0mm*1.25mm*0.55mm
SF01-03-00000981 |  | 0805电阻 | 14.3R |  | 片式厚膜电阻-14.3ohm/14.3-1/8W-±5%-0805 | Res | G:\Library\AD_Library\SCH\01_Basic.SchLib | R0805 | G:\Library\AD_Library\PCB\001-Resistance.PcbLib |  | ±5% | 150V | 2A | 125mW | -55℃~+155℃ |  |  | 2.0mm*1.25mm*0.55mm
SF01-03-00000982 |  | 0805电阻 | 14.7R |  | 片式厚膜电阻-14.7ohm/14.7-1/8W-±5%-0805 | Res | G:\Library\AD_Library\SCH\01_Basic.SchLib | R0805 | G:\Library\AD_Library\PCB\001-Resistance.PcbLib |  | ±5% | 150V | 2A | 125mW | -55℃~+155℃ |  |  | 2.0mm*1.25mm*0.55mm
SF01-03-00000983 |  | 0805电阻 | 15.0R |  | 片式厚膜电阻-15.0ohm/15.0-1/8W-±5%-0805 | Res | G:\Library\AD_Library\SCH\01_Basic.SchLib | R0805 | G:\Library\AD_Library\PCB\001-Resistance.PcbLib |  | ±5% | 150V | 2A | 125mW | -55℃~+155℃ |  |  | 2.0mm*1.25mm*0.55mm
SF01-03-00000984 |  | 0805电阻 | 15.4R |  | 片式厚膜电阻-15.4ohm/15.4-1/8W-±5%-0805 | Res | G:\Library\AD_Library\SCH\01_Basic.SchLib | R0805 | G:\Library\AD_Library\PCB\001-Resistance.PcbLib |  | ±5% | 150V | 2A | 125mW | -55℃~+155℃ |  |  | 2.0mm*1.25mm*0.55mm
SF01-03-00000985 |  | 0805电阻 | 15.8R |  | 片式厚膜电阻-15.8ohm/15.8-1/8W-±5%-0805 | Res | G:\Library\AD_Library\SCH\01_Basic.SchLib | R0805 | G:\Library\AD_Library\PCB\001-Resistance.PcbLib |  | ±5% | 150V | 2A | 125mW | -55℃~+155℃ |  |  | 2.0mm*1.25mm*0.55mm
SF01-03-00000986 |  | 0805电阻 | 16.2R |  | 片式厚膜电阻-16.2ohm/16.2-1/8W-±5%-0805 | Res | G:\Library\AD_Library\SCH\01_Basic.SchLib | R0805 | G:\Library\AD_Library\PCB\001-Resistance.PcbLib |  | ±5% | 150V | 2A | 125mW | -55℃~+155℃ |  |  | 2.0mm*1.25mm*0.55mm
SF01-03-00000987 |  | 0805电阻 | 16.5R |  | 片式厚膜电阻-16.5ohm/16.5-1/8W-±5%-0805 | Res | G:\Library\AD_Library\SCH\01_Basic.SchLib | R0805 | G:\Library\AD_Library\PCB\001-Resistance.PcbLib |  | ±5% | 150V | 2A | 125mW | -55℃~+155℃ |  |  | 2.0mm*1.25mm*0.55mm
SF01-03-00000988 |  | 0805电阻 | 16.9R |  | 片式厚膜电阻-16.9ohm/16.9-1/8W-±5%-0805 | Res | G:\Library\AD_Library\SCH\01_Basic.SchLib | R0805 | G:\Library\AD_Library\PCB\001-Resistance.PcbLib |  | ±5% | 150V | 2A | 125mW | -55℃~+155℃ |  |  | 2.0mm*1.25mm*0.55mm
SF01-03-00000989 |  | 0805电阻 | 17.4R |  | 片式厚膜电阻-17.4ohm/17.4-1/8W-±5%-0805 | Res | G:\Library\AD_Library\SCH\01_Basic.SchLib | R0805 | G:\Library\AD_Library\PCB\001-Resistance.PcbLib |  | ±5% | 150V | 2A | 125mW | -55℃~+155℃ |  |  | 2.0mm*1.25mm*0.55mm
SF01-03-00000990 |  | 0805电阻 | 17.8R |  | 片式厚膜电阻-17.8ohm/17.8-1/8W-±5%-0805 | Res | G:\Library\AD_Library\SCH\01_Basic.SchLib | R0805 | G:\Library\AD_Library\PCB\001-Resistance.PcbLib |  | ±5% | 150V | 2A | 125mW | -55℃~+155℃ |  |  | 2.0mm*1.25mm*0.55mm
SF01-03-00000991 |  | 0805电阻 | 18.2R |  | 片式厚膜电阻-18.2ohm/18.2-1/8W-±5%-0805 | Res | G:\Library\AD_Library\SCH\01_Basic.SchLib | R0805 | G:\Library\AD_Library\PCB\001-Resistance.PcbLib |  | ±5% | 150V | 2A | 125mW | -55℃~+155℃ |  |  | 2.0mm*1.25mm*0.55mm
SF01-03-00000992 |  | 0805电阻 | 18.7R |  | 片式厚膜电阻-18.7ohm/18.7-1/8W-±5%-0805 | Res | G:\Library\AD_Library\SCH\01_Basic.SchLib | R0805 | G:\Library\AD_Library\PCB\001-Resistance.PcbLib |  | ±5% | 150V | 2A | 125mW | -55℃~+155℃ |  |  | 2.0mm*1.25mm*0.55mm
SF01-03-00000993 |  | 0805电阻 | 19.1R |  | 片式厚膜电阻-19.1ohm/19.1-1/8W-±5%-0805 | Res | G:\Library\AD_Library\SCH\01_Basic.SchLib | R0805 | G:\Library\AD_Library\PCB\001-Resistance.PcbLib |  | ±5% | 150V | 2A | 125mW | -55℃~+155℃ |  |  | 2.0mm*1.25mm*0.55mm
SF01-03-00000994 |  | 0805电阻 | 19.6R |  | 片式厚膜电阻-19.6ohm/19.6-1/8W-±5%-0805 | Res | G:\Library\AD_Library\SCH\01_Basic.SchLib | R0805 | G:\Library\AD_Library\PCB\001-Resistance.PcbLib |  | ±5% | 150V | 2A | 125mW | -55℃~+155℃ |  |  | 2.0mm*1.25mm*0.55mm
SF01-03-00000995 |  | 0805电阻 | 20.0R |  | 片式厚膜电阻-20.0ohm/20.0-1/8W-±5%-0805 | Res | G:\Library\AD_Library\SCH\01_Basic.SchLib | R0805 | G:\Library\AD_Library\PCB\001-Resistance.PcbLib |  | ±5% | 150V | 2A | 125mW | -55℃~+155℃ |  |  | 2.0mm*1.25mm*0.55mm
SF01-03-00000996 |  | 0805电阻 | 20.5R |  | 片式厚膜电阻-20.5ohm/20.5-1/8W-±5%-0805 | Res | G:\Library\AD_Library\SCH\01_Basic.SchLib | R0805 | G:\Library\AD_Library\PCB\001-Resistance.PcbLib |  | ±5% | 150V | 2A | 125mW | -55℃~+155℃ |  |  | 2.0mm*1.25mm*0.55mm
SF01-03-00000997 |  | 0805电阻 | 21.0R |  | 片式厚膜电阻-21.0ohm/21.0-1/8W-±5%-0805 | Res | G:\Library\AD_Library\SCH\01_Basic.SchLib | R0805 | G:\Library\AD_Library\PCB\001-Resistance.PcbLib |  | ±5% | 150V | 2A | 125mW | -55℃~+155℃ |  |  | 2.0mm*1.25mm*0.55mm
SF01-03-00000998 |  | 0805电阻 | 21.5R |  | 片式厚膜电阻-21.5ohm/21.5-1/8W-±5%-0805 | Res | G:\Library\AD_Library\SCH\01_Basic.SchLib | R0805 | G:\Library\AD_Library\PCB\001-Resistance.PcbLib |  | ±5% | 150V | 2A | 125mW | -55℃~+155℃ |  |  | 2.0mm*1.25mm*0.55mm
SF01-03-00000999 |  | 0805电阻 | 22.1R |  | 片式厚膜电阻-22.1ohm/22.1-1/8W-±5%-0805 | Res | G:\Library\AD_Library\SCH\01_Basic.SchLib | R0805 | G:\Library\AD_Library\PCB\001-Resistance.PcbLib |  | ±5% | 150V | 2A | 125mW | -55℃~+155℃ |  |  | 2.0mm*1.25mm*0.55mm
SF01-03-00001000 |  | 0805电阻 | 22.6R |  | 片式厚膜电阻-22.6ohm/22.6-1/8W-±5%-0805 | Res | G:\Library\AD_Library\SCH\01_Basic.SchLib | R0805 | G:\Library\AD_Library\PCB\001-Resistance.PcbLib |  | ±5% | 150V | 2A | 125mW | -55℃~+155℃ |  |  | 2.0mm*1.25mm*0.55mm
SF01-03-00001001 |  | 0805电阻 | 23.2R |  | 片式厚膜电阻-23.2ohm/23.2-1/8W-±5%-0805 | Res | G:\Library\AD_Library\SCH\01_Basic.SchLib | R0805 | G:\Library\AD_Library\PCB\001-Resistance.PcbLib |  | ±5% | 150V | 2A | 125mW | -55℃~+155℃ |  |  | 2.0mm*1.25mm*0.55mm
SF01-03-00001002 |  | 0805电阻 | 23.7R |  | 片式厚膜电阻-23.7ohm/23.7-1/8W-±5%-0805 | Res | G:\Library\AD_Library\SCH\01_Basic.SchLib | R0805 | G:\Library\AD_Library\PCB\001-Resistance.PcbLib |  | ±5% | 150V | 2A | 125mW | -55℃~+155℃ |  |  | 2.0mm*1.25mm*0.55mm
SF01-03-00001003 |  | 0805电阻 | 24.3R |  | 片式厚膜电阻-24.3ohm/24.3-1/8W-±5%-0805 | Res | G:\Library\AD_Library\SCH\01_Basic.SchLib | R0805 | G:\Library\AD_Library\PCB\001-Resistance.PcbLib |  | ±5% | 150V | 2A | 125mW | -55℃~+155℃ |  |  | 2.0mm*1.25mm*0.55mm
SF01-03-00001004 |  | 0805电阻 | 24.9R |  | 片式厚膜电阻-24.9ohm/24.9-1/8W-±5%-0805 | Res | G:\Library\AD_Library\SCH\01_Basic.SchLib | R0805 | G:\Library\AD_Library\PCB\001-Resistance.PcbLib |  | ±5% | 150V | 2A | 125mW | -55℃~+155℃ |  |  | 2.0mm*1.25mm*0.55mm
SF01-03-00001005 |  | 0805电阻 | 25.5R |  | 片式厚膜电阻-25.5ohm/25.5-1/8W-±5%-0805 | Res | G:\Library\AD_Library\SCH\01_Basic.SchLib | R0805 | G:\Library\AD_Library\PCB\001-Resistance.PcbLib |  | ±5% | 150V | 2A | 125mW | -55℃~+155℃ |  |  | 2.0mm*1.25mm*0.55mm
SF01-03-00001006 |  | 0805电阻 | 26.1R |  | 片式厚膜电阻-26.1ohm/26.1-1/8W-±5%-0805 | Res | G:\Library\AD_Library\SCH\01_Basic.SchLib | R0805 | G:\Library\AD_Library\PCB\001-Resistance.PcbLib |  | ±5% | 150V | 2A | 125mW | -55℃~+155℃ |  |  | 2.0mm*1.25mm*0.55mm
SF01-03-00001007 |  | 0805电阻 | 26.7R |  | 片式厚膜电阻-26.7ohm/26.7-1/8W-±5%-0805 | Res | G:\Library\AD_Library\SCH\01_Basic.SchLib | R0805 | G:\Library\AD_Library\PCB\001-Resistance.PcbLib |  | ±5% | 150V | 2A | 125mW | -55℃~+155℃ |  |  | 2.0mm*1.25mm*0.55mm
SF01-03-00001008 |  | 0805电阻 | 27.4R |  | 片式厚膜电阻-27.4ohm/27.4-1/8W-±5%-0805 | Res | G:\Library\AD_Library\SCH\01_Basic.SchLib | R0805 | G:\Library\AD_Library\PCB\001-Resistance.PcbLib |  | ±5% | 150V | 2A | 125mW | -55℃~+155℃ |  |  | 2.0mm*1.25mm*0.55mm
SF01-03-00001009 |  | 0805电阻 | 28.0R |  | 片式厚膜电阻-28.0ohm/28.0-1/8W-±5%-0805 | Res | G:\Library\AD_Library\SCH\01_Basic.SchLib | R0805 | G:\Library\AD_Library\PCB\001-Resistance.PcbLib |  | ±5% | 150V | 2A | 125mW | -55℃~+155℃ |  |  | 2.0mm*1.25mm*0.55mm
SF01-03-00001010 |  | 0805电阻 | 28.7R |  | 片式厚膜电阻-28.7ohm/28.7-1/8W-±5%-0805 | Res | G:\Library\AD_Library\SCH\01_Basic.SchLib | R0805 | G:\Library\AD_Library\PCB\001-Resistance.PcbLib |  | ±5% | 150V | 2A | 125mW | -55℃~+155℃ |  |  | 2.0mm*1.25mm*0.55mm
SF01-03-00001011 |  | 0805电阻 | 29.4R |  | 片式厚膜电阻-29.4ohm/29.4-1/8W-±5%-0805 | Res | G:\Library\AD_Library\SCH\01_Basic.SchLib | R0805 | G:\Library\AD_Library\PCB\001-Resistance.PcbLib |  | ±5% | 150V | 2A | 125mW | -55℃~+155℃ |  |  | 2.0mm*1.25mm*0.55mm
SF01-03-00001012 |  | 0805电阻 | 30.1R |  | 片式厚膜电阻-30.1ohm/30.1-1/8W-±5%-0805 | Res | G:\Library\AD_Library\SCH\01_Basic.SchLib | R0805 | G:\Library\AD_Library\PCB\001-Resistance.PcbLib |  | ±5% | 150V | 2A | 125mW | -55℃~+155℃ |  |  | 2.0mm*1.25mm*0.55mm
SF01-03-00001013 |  | 0805电阻 | 30.9R |  | 片式厚膜电阻-30.9ohm/30.9-1/8W-±5%-0805 | Res | G:\Library\AD_Library\SCH\01_Basic.SchLib | R0805 | G:\Library\AD_Library\PCB\001-Resistance.PcbLib |  | ±5% | 150V | 2A | 125mW | -55℃~+155℃ |  |  | 2.0mm*1.25mm*0.55mm
SF01-03-00001014 |  | 0805电阻 | 31.6R |  | 片式厚膜电阻-31.6ohm/31.6-1/8W-±5%-0805 | Res | G:\Library\AD_Library\SCH\01_Basic.SchLib | R0805 | G:\Library\AD_Library\PCB\001-Resistance.PcbLib |  | ±5% | 150V | 2A | 125mW | -55℃~+155℃ |  |  | 2.0mm*1.25mm*0.55mm
SF01-03-00001015 |  | 0805电阻 | 32.4R |  | 片式厚膜电阻-32.4ohm/32.4-1/8W-±5%-0805 | Res | G:\Library\AD_Library\SCH\01_Basic.SchLib | R0805 | G:\Library\AD_Library\PCB\001-Resistance.PcbLib |  | ±5% | 150V | 2A | 125mW | -55℃~+155℃ |  |  | 2.0mm*1.25mm*0.55mm
SF01-03-00001016 |  | 0805电阻 | 33.2R |  | 片式厚膜电阻-33.2ohm/33.2-1/8W-±5%-0805 | Res | G:\Library\AD_Library\SCH\01_Basic.SchLib | R0805 | G:\Library\AD_Library\PCB\001-Resistance.PcbLib |  | ±5% | 150V | 2A | 125mW | -55℃~+155℃ |  |  | 2.0mm*1.25mm*0.55mm
SF01-03-00001017 |  | 0805电阻 | 34.0R |  | 片式厚膜电阻-34.0ohm/34.0-1/8W-±5%-0805 | Res | G:\Library\AD_Library\SCH\01_Basic.SchLib | R0805 | G:\Library\AD_Library\PCB\001-Resistance.PcbLib |  | ±5% | 150V | 2A | 125mW | -55℃~+155℃ |  |  | 2.0mm*1.25mm*0.55mm
SF01-03-00001018 |  | 0805电阻 | 34.8R |  | 片式厚膜电阻-34.8ohm/34.8-1/8W-±5%-0805 | Res | G:\Library\AD_Library\SCH\01_Basic.SchLib | R0805 | G:\Library\AD_Library\PCB\001-Resistance.PcbLib |  | ±5% | 150V | 2A | 125mW | -55℃~+155℃ |  |  | 2.0mm*1.25mm*0.55mm
SF01-03-00001019 |  | 0805电阻 | 35.7R |  | 片式厚膜电阻-35.7ohm/35.7-1/8W-±5%-0805 | Res | G:\Library\AD_Library\SCH\01_Basic.SchLib | R0805 | G:\Library\AD_Library\PCB\001-Resistance.PcbLib |  | ±5% | 150V | 2A | 125mW | -55℃~+155℃ |  |  | 2.0mm*1.25mm*0.55mm
SF01-03-00001020 |  | 0805电阻 | 36.5R |  | 片式厚膜电阻-36.5ohm/36.5-1/8W-±5%-0805 | Res | G:\Library\AD_Library\SCH\01_Basic.SchLib | R0805 | G:\Library\AD_Library\PCB\001-Resistance.PcbLib |  | ±5% | 150V | 2A | 125mW | -55℃~+155℃ |  |  | 2.0mm*1.25mm*0.55mm
SF01-03-00001021 |  | 0805电阻 | 37.4R |  | 片式厚膜电阻-37.4ohm/37.4-1/8W-±5%-0805 | Res | G:\Library\AD_Library\SCH\01_Basic.SchLib | R0805 | G:\Library\AD_Library\PCB\001-Resistance.PcbLib |  | ±5% | 150V | 2A | 125mW | -55℃~+155℃ |  |  | 2.0mm*1.25mm*0.55mm
SF01-03-00001022 |  | 0805电阻 | 38.3R |  | 片式厚膜电阻-38.3ohm/38.3-1/8W-±5%-0805 | Res | G:\Library\AD_Library\SCH\01_Basic.SchLib | R0805 | G:\Library\AD_Library\PCB\001-Resistance.PcbLib |  | ±5% | 150V | 2A | 125mW | -55℃~+155℃ |  |  | 2.0mm*1.25mm*0.55mm
SF01-03-00001023 |  | 0805电阻 | 39.2R |  | 片式厚膜电阻-39.2ohm/39.2-1/8W-±5%-0805 | Res | G:\Library\AD_Library\SCH\01_Basic.SchLib | R0805 | G:\Library\AD_Library\PCB\001-Resistance.PcbLib |  | ±5% | 150V | 2A | 125mW | -55℃~+155℃ |  |  | 2.0mm*1.25mm*0.55mm
SF01-03-00001024 |  | 0805电阻 | 40.2R |  | 片式厚膜电阻-40.2ohm/40.2-1/8W-±5%-0805 | Res | G:\Library\AD_Library\SCH\01_Basic.SchLib | R0805 | G:\Library\AD_Library\PCB\001-Resistance.PcbLib |  | ±5% | 150V | 2A | 125mW | -55℃~+155℃ |  |  | 2.0mm*1.25mm*0.55mm
SF01-03-00001025 |  | 0805电阻 | 41.2R |  | 片式厚膜电阻-41.2ohm/41.2-1/8W-±5%-0805 | Res | G:\Library\AD_Library\SCH\01_Basic.SchLib | R0805 | G:\Library\AD_Library\PCB\001-Resistance.PcbLib |  | ±5% | 150V | 2A | 125mW | -55℃~+155℃ |  |  | 2.0mm*1.25mm*0.55mm
SF01-03-00001026 |  | 0805电阻 | 42.2R |  | 片式厚膜电阻-42.2ohm/42.2-1/8W-±5%-0805 | Res | G:\Library\AD_Library\SCH\01_Basic.SchLib | R0805 | G:\Library\AD_Library\PCB\001-Resistance.PcbLib |  | ±5% | 150V | 2A | 125mW | -55℃~+155℃ |  |  | 2.0mm*1.25mm*0.55mm
SF01-03-00001027 |  | 0805电阻 | 43.2R |  | 片式厚膜电阻-43.2ohm/43.2-1/8W-±5%-0805 | Res | G:\Library\AD_Library\SCH\01_Basic.SchLib | R0805 | G:\Library\AD_Library\PCB\001-Resistance.PcbLib |  | ±5% | 150V | 2A | 125mW | -55℃~+155℃ |  |  | 2.0mm*1.25mm*0.55mm
SF01-03-00001028 |  | 0805电阻 | 44.2R |  | 片式厚膜电阻-44.2ohm/44.2-1/8W-±5%-0805 | Res | G:\Library\AD_Library\SCH\01_Basic.SchLib | R0805 | G:\Library\AD_Library\PCB\001-Resistance.PcbLib |  | ±5% | 150V | 2A | 125mW | -55℃~+155℃ |  |  | 2.0mm*1.25mm*0.55mm
SF01-03-00001029 |  | 0805电阻 | 45.3R |  | 片式厚膜电阻-45.3ohm/45.3-1/8W-±5%-0805 | Res | G:\Library\AD_Library\SCH\01_Basic.SchLib | R0805 | G:\Library\AD_Library\PCB\001-Resistance.PcbLib |  | ±5% | 150V | 2A | 125mW | -55℃~+155℃ |  |  | 2.0mm*1.25mm*0.55mm
SF01-03-00001030 |  | 0805电阻 | 46.4R |  | 片式厚膜电阻-46.4ohm/46.4-1/8W-±5%-0805 | Res | G:\Library\AD_Library\SCH\01_Basic.SchLib | R0805 | G:\Library\AD_Library\PCB\001-Resistance.PcbLib |  | ±5% | 150V | 2A | 125mW | -55℃~+155℃ |  |  | 2.0mm*1.25mm*0.55mm
SF01-03-00001031 |  | 0805电阻 | 47.5R |  | 片式厚膜电阻-47.5ohm/47.5-1/8W-±5%-0805 | Res | G:\Library\AD_Library\SCH\01_Basic.SchLib | R0805 | G:\Library\AD_Library\PCB\001-Resistance.PcbLib |  | ±5% | 150V | 2A | 125mW | -55℃~+155℃ |  |  | 2.0mm*1.25mm*0.55mm
SF01-03-00001032 |  | 0805电阻 | 48.7R |  | 片式厚膜电阻-48.7ohm/48.7-1/8W-±5%-0805 | Res | G:\Library\AD_Library\SCH\01_Basic.SchLib | R0805 | G:\Library\AD_Library\PCB\001-Resistance.PcbLib |  | ±5% | 150V | 2A | 125mW | -55℃~+155℃ |  |  | 2.0mm*1.25mm*0.55mm
SF01-03-00001033 |  | 0805电阻 | 49.9R |  | 片式厚膜电阻-49.9ohm/49.9-1/8W-±5%-0805 | Res | G:\Library\AD_Library\SCH\01_Basic.SchLib | R0805 | G:\Library\AD_Library\PCB\001-Resistance.PcbLib |  | ±5% | 150V | 2A | 125mW | -55℃~+155℃ |  |  | 2.0mm*1.25mm*0.55mm
SF01-03-00001034 |  | 0805电阻 | 51.1R |  | 片式厚膜电阻-51.1ohm/51.1-1/8W-±5%-0805 | Res | G:\Library\AD_Library\SCH\01_Basic.SchLib | R0805 | G:\Library\AD_Library\PCB\001-Resistance.PcbLib |  | ±5% | 150V | 2A | 125mW | -55℃~+155℃ |  |  | 2.0mm*1.25mm*0.55mm
SF01-03-00001035 |  | 0805电阻 | 52.3R |  | 片式厚膜电阻-52.3ohm/52.3-1/8W-±5%-0805 | Res | G:\Library\AD_Library\SCH\01_Basic.SchLib | R0805 | G:\Library\AD_Library\PCB\001-Resistance.PcbLib |  | ±5% | 150V | 2A | 125mW | -55℃~+155℃ |  |  | 2.0mm*1.25mm*0.55mm
SF01-03-00001036 |  | 0805电阻 | 53.6R |  | 片式厚膜电阻-53.6ohm/53.6-1/8W-±5%-0805 | Res | G:\Library\AD_Library\SCH\01_Basic.SchLib | R0805 | G:\Library\AD_Library\PCB\001-Resistance.PcbLib |  | ±5% | 150V | 2A | 125mW | -55℃~+155℃ |  |  | 2.0mm*1.25mm*0.55mm
SF01-03-00001037 |  | 0805电阻 | 54.9R |  | 片式厚膜电阻-54.9ohm/54.9-1/8W-±5%-0805 | Res | G:\Library\AD_Library\SCH\01_Basic.SchLib | R0805 | G:\Library\AD_Library\PCB\001-Resistance.PcbLib |  | ±5% | 150V | 2A | 125mW | -55℃~+155℃ |  |  | 2.0mm*1.25mm*0.55mm
SF01-03-00001038 |  | 0805电阻 | 56.2R |  | 片式厚膜电阻-56.2ohm/56.2-1/8W-±5%-0805 | Res | G:\Library\AD_Library\SCH\01_Basic.SchLib | R0805 | G:\Library\AD_Library\PCB\001-Resistance.PcbLib |  | ±5% | 150V | 2A | 125mW | -55℃~+155℃ |  |  | 2.0mm*1.25mm*0.55mm
SF01-03-00001039 |  | 0805电阻 | 57.6R |  | 片式厚膜电阻-57.6ohm/57.6-1/8W-±5%-0805 | Res | G:\Library\AD_Library\SCH\01_Basic.SchLib | R0805 | G:\Library\AD_Library\PCB\001-Resistance.PcbLib |  | ±5% | 150V | 2A | 125mW | -55℃~+155℃ |  |  | 2.0mm*1.25mm*0.55mm
SF01-03-00001040 |  | 0805电阻 | 59.0R |  | 片式厚膜电阻-59.0ohm/59.0-1/8W-±5%-0805 | Res | G:\Library\AD_Library\SCH\01_Basic.SchLib | R0805 | G:\Library\AD_Library\PCB\001-Resistance.PcbLib |  | ±5% | 150V | 2A | 125mW | -55℃~+155℃ |  |  | 2.0mm*1.25mm*0.55mm
SF01-03-00001041 |  | 0805电阻 | 60.4R |  | 片式厚膜电阻-60.4ohm/60.4-1/8W-±5%-0805 | Res | G:\Library\AD_Library\SCH\01_Basic.SchLib | R0805 | G:\Library\AD_Library\PCB\001-Resistance.PcbLib |  | ±5% | 150V | 2A | 125mW | -55℃~+155℃ |  |  | 2.0mm*1.25mm*0.55mm
SF01-03-00001042 |  | 0805电阻 | 61.9R |  | 片式厚膜电阻-61.9ohm/61.9-1/8W-±5%-0805 | Res | G:\Library\AD_Library\SCH\01_Basic.SchLib | R0805 | G:\Library\AD_Library\PCB\001-Resistance.PcbLib |  | ±5% | 150V | 2A | 125mW | -55℃~+155℃ |  |  | 2.0mm*1.25mm*0.55mm
SF01-03-00001043 |  | 0805电阻 | 63.4R |  | 片式厚膜电阻-63.4ohm/63.4-1/8W-±5%-0805 | Res | G:\Library\AD_Library\SCH\01_Basic.SchLib | R0805 | G:\Library\AD_Library\PCB\001-Resistance.PcbLib |  | ±5% | 150V | 2A | 125mW | -55℃~+155℃ |  |  | 2.0mm*1.25mm*0.55mm
SF01-03-00001044 |  | 0805电阻 | 64.9R |  | 片式厚膜电阻-64.9ohm/64.9-1/8W-±5%-0805 | Res | G:\Library\AD_Library\SCH\01_Basic.SchLib | R0805 | G:\Library\AD_Library\PCB\001-Resistance.PcbLib |  | ±5% | 150V | 2A | 125mW | -55℃~+155℃ |  |  | 2.0mm*1.25mm*0.55mm
SF01-03-00001045 |  | 0805电阻 | 66.5R |  | 片式厚膜电阻-66.5ohm/66.5-1/8W-±5%-0805 | Res | G:\Library\AD_Library\SCH\01_Basic.SchLib | R0805 | G:\Library\AD_Library\PCB\001-Resistance.PcbLib |  | ±5% | 150V | 2A | 125mW | -55℃~+155℃ |  |  | 2.0mm*1.25mm*0.55mm
SF01-03-00001046 |  | 0805电阻 | 68.1R |  | 片式厚膜电阻-68.1ohm/68.1-1/8W-±5%-0805 | Res | G:\Library\AD_Library\SCH\01_Basic.SchLib | R0805 | G:\Library\AD_Library\PCB\001-Resistance.PcbLib |  | ±5% | 150V | 2A | 125mW | -55℃~+155℃ |  |  | 2.0mm*1.25mm*0.55mm
SF01-03-00001047 |  | 0805电阻 | 69.8R |  | 片式厚膜电阻-69.8ohm/69.8-1/8W-±5%-0805 | Res | G:\Library\AD_Library\SCH\01_Basic.SchLib | R0805 | G:\Library\AD_Library\PCB\001-Resistance.PcbLib |  | ±5% | 150V | 2A | 125mW | -55℃~+155℃ |  |  | 2.0mm*1.25mm*0.55mm
SF01-03-00001048 |  | 0805电阻 | 71.5R |  | 片式厚膜电阻-71.5ohm/71.5-1/8W-±5%-0805 | Res | G:\Library\AD_Library\SCH\01_Basic.SchLib | R0805 | G:\Library\AD_Library\PCB\001-Resistance.PcbLib |  | ±5% | 150V | 2A | 125mW | -55℃~+155℃ |  |  | 2.0mm*1.25mm*0.55mm
SF01-03-00001049 |  | 0805电阻 | 73.2R |  | 片式厚膜电阻-73.2ohm/73.2-1/8W-±5%-0805 | Res | G:\Library\AD_Library\SCH\01_Basic.SchLib | R0805 | G:\Library\AD_Library\PCB\001-Resistance.PcbLib |  | ±5% | 150V | 2A | 125mW | -55℃~+155℃ |  |  | 2.0mm*1.25mm*0.55mm
SF01-03-00001050 |  | 0805电阻 | 75.0R |  | 片式厚膜电阻-75.0ohm/75.0-1/8W-±5%-0805 | Res | G:\Library\AD_Library\SCH\01_Basic.SchLib | R0805 | G:\Library\AD_Library\PCB\001-Resistance.PcbLib |  | ±5% | 150V | 2A | 125mW | -55℃~+155℃ |  |  | 2.0mm*1.25mm*0.55mm
SF01-03-00001051 |  | 0805电阻 | 76.8R |  | 片式厚膜电阻-76.8ohm/76.8-1/8W-±5%-0805 | Res | G:\Library\AD_Library\SCH\01_Basic.SchLib | R0805 | G:\Library\AD_Library\PCB\001-Resistance.PcbLib |  | ±5% | 150V | 2A | 125mW | -55℃~+155℃ |  |  | 2.0mm*1.25mm*0.55mm
SF01-03-00001052 |  | 0805电阻 | 78.7R |  | 片式厚膜电阻-78.7ohm/78.7-1/8W-±5%-0805 | Res | G:\Library\AD_Library\SCH\01_Basic.SchLib | R0805 | G:\Library\AD_Library\PCB\001-Resistance.PcbLib |  | ±5% | 150V | 2A | 125mW | -55℃~+155℃ |  |  | 2.0mm*1.25mm*0.55mm
SF01-03-00001053 |  | 0805电阻 | 80.6R |  | 片式厚膜电阻-80.6ohm/80.6-1/8W-±5%-0805 | Res | G:\Library\AD_Library\SCH\01_Basic.SchLib | R0805 | G:\Library\AD_Library\PCB\001-Resistance.PcbLib |  | ±5% | 150V | 2A | 125mW | -55℃~+155℃ |  |  | 2.0mm*1.25mm*0.55mm
SF01-03-00001054 |  | 0805电阻 | 82.5R |  | 片式厚膜电阻-82.5ohm/82.5-1/8W-±5%-0805 | Res | G:\Library\AD_Library\SCH\01_Basic.SchLib | R0805 | G:\Library\AD_Library\PCB\001-Resistance.PcbLib |  | ±5% | 150V | 2A | 125mW | -55℃~+155℃ |  |  | 2.0mm*1.25mm*0.55mm
SF01-03-00001055 |  | 0805电阻 | 84.5R |  | 片式厚膜电阻-84.5ohm/84.5-1/8W-±5%-0805 | Res | G:\Library\AD_Library\SCH\01_Basic.SchLib | R0805 | G:\Library\AD_Library\PCB\001-Resistance.PcbLib |  | ±5% | 150V | 2A | 125mW | -55℃~+155℃ |  |  | 2.0mm*1.25mm*0.55mm
SF01-03-00001056 |  | 0805电阻 | 86.6R |  | 片式厚膜电阻-86.6ohm/86.6-1/8W-±5%-0805 | Res | G:\Library\AD_Library\SCH\01_Basic.SchLib | R0805 | G:\Library\AD_Library\PCB\001-Resistance.PcbLib |  | ±5% | 150V | 2A | 125mW | -55℃~+155℃ |  |  | 2.0mm*1.25mm*0.55mm
SF01-03-00001057 |  | 0805电阻 | 88.7R |  | 片式厚膜电阻-88.7ohm/88.7-1/8W-±5%-0805 | Res | G:\Library\AD_Library\SCH\01_Basic.SchLib | R0805 | G:\Library\AD_Library\PCB\001-Resistance.PcbLib |  | ±5% | 150V | 2A | 125mW | -55℃~+155℃ |  |  | 2.0mm*1.25mm*0.55mm
SF01-03-00001058 |  | 0805电阻 | 90.9R |  | 片式厚膜电阻-90.9ohm/90.9-1/8W-±5%-0805 | Res | G:\Library\AD_Library\SCH\01_Basic.SchLib | R0805 | G:\Library\AD_Library\PCB\001-Resistance.PcbLib |  | ±5% | 150V | 2A | 125mW | -55℃~+155℃ |  |  | 2.0mm*1.25mm*0.55mm
SF01-03-00001059 |  | 0805电阻 | 93.1R |  | 片式厚膜电阻-93.1ohm/93.1-1/8W-±5%-0805 | Res | G:\Library\AD_Library\SCH\01_Basic.SchLib | R0805 | G:\Library\AD_Library\PCB\001-Resistance.PcbLib |  | ±5% | 150V | 2A | 125mW | -55℃~+155℃ |  |  | 2.0mm*1.25mm*0.55mm
SF01-03-00001060 |  | 0805电阻 | 95.3R |  | 片式厚膜电阻-95.3ohm/95.3-1/8W-±5%-0805 | Res | G:\Library\AD_Library\SCH\01_Basic.SchLib | R0805 | G:\Library\AD_Library\PCB\001-Resistance.PcbLib |  | ±5% | 150V | 2A | 125mW | -55℃~+155℃ |  |  | 2.0mm*1.25mm*0.55mm
SF01-03-00001061 |  | 0805电阻 | 97.6R |  | 片式厚膜电阻-97.6ohm/97.6-1/8W-±5%-0805 | Res | G:\Library\AD_Library\SCH\01_Basic.SchLib | R0805 | G:\Library\AD_Library\PCB\001-Resistance.PcbLib |  | ±5% | 150V | 2A | 125mW | -55℃~+155℃ |  |  | 2.0mm*1.25mm*0.55mm
SF01-03-00001062 |  | 0805电阻 | 100R |  | 片式厚膜电阻-100ohm/100-1/8W-±5%-0805 | Res | G:\Library\AD_Library\SCH\01_Basic.SchLib | R0805 | G:\Library\AD_Library\PCB\001-Resistance.PcbLib |  | ±5% | 150V | 2A | 125mW | -55℃~+155℃ |  |  | 2.0mm*1.25mm*0.55mm
SF01-03-00001063 |  | 0805电阻 | 102R |  | 片式厚膜电阻-102ohm/100-1/8W-±5%-0805 | Res | G:\Library\AD_Library\SCH\01_Basic.SchLib | R0805 | G:\Library\AD_Library\PCB\001-Resistance.PcbLib |  | ±5% | 150V | 2A | 125mW | -55℃~+155℃ |  |  | 2.0mm*1.25mm*0.55mm
SF01-03-00001064 |  | 0805电阻 | 105R |  | 片式厚膜电阻-105ohm/105-1/8W-±5%-0805 | Res | G:\Library\AD_Library\SCH\01_Basic.SchLib | R0805 | G:\Library\AD_Library\PCB\001-Resistance.PcbLib |  | ±5% | 150V | 2A | 125mW | -55℃~+155℃ |  |  | 2.0mm*1.25mm*0.55mm
SF01-03-00001065 |  | 0805电阻 | 107R |  | 片式厚膜电阻-107ohm/107-1/8W-±5%-0805 | Res | G:\Library\AD_Library\SCH\01_Basic.SchLib | R0805 | G:\Library\AD_Library\PCB\001-Resistance.PcbLib |  | ±5% | 150V | 2A | 125mW | -55℃~+155℃ |  |  | 2.0mm*1.25mm*0.55mm
SF01-03-00001066 |  | 0805电阻 | 110R |  | 片式厚膜电阻-110ohm/110-1/8W-±5%-0805 | Res | G:\Library\AD_Library\SCH\01_Basic.SchLib | R0805 | G:\Library\AD_Library\PCB\001-Resistance.PcbLib |  | ±5% | 150V | 2A | 125mW | -55℃~+155℃ |  |  | 2.0mm*1.25mm*0.55mm
SF01-03-00001067 |  | 0805电阻 | 113R |  | 片式厚膜电阻-113ohm/113-1/8W-±5%-0805 | Res | G:\Library\AD_Library\SCH\01_Basic.SchLib | R0805 | G:\Library\AD_Library\PCB\001-Resistance.PcbLib |  | ±5% | 150V | 2A | 125mW | -55℃~+155℃ |  |  | 2.0mm*1.25mm*0.55mm
SF01-03-00001068 |  | 0805电阻 | 115R |  | 片式厚膜电阻-115ohm/115-1/8W-±5%-0805 | Res | G:\Library\AD_Library\SCH\01_Basic.SchLib | R0805 | G:\Library\AD_Library\PCB\001-Resistance.PcbLib |  | ±5% | 150V | 2A | 125mW | -55℃~+155℃ |  |  | 2.0mm*1.25mm*0.55mm
SF01-03-00001069 |  | 0805电阻 | 118R |  | 片式厚膜电阻-118ohm/118-1/8W-±5%-0805 | Res | G:\Library\AD_Library\SCH\01_Basic.SchLib | R0805 | G:\Library\AD_Library\PCB\001-Resistance.PcbLib |  | ±5% | 150V | 2A | 125mW | -55℃~+155℃ |  |  | 2.0mm*1.25mm*0.55mm
SF01-03-00001070 |  | 0805电阻 | 121R |  | 片式厚膜电阻-121ohm/121-1/8W-±5%-0805 | Res | G:\Library\AD_Library\SCH\01_Basic.SchLib | R0805 | G:\Library\AD_Library\PCB\001-Resistance.PcbLib |  | ±5% | 150V | 2A | 125mW | -55℃~+155℃ |  |  | 2.0mm*1.25mm*0.55mm
SF01-03-00001071 |  | 0805电阻 | 124R |  | 片式厚膜电阻-124ohm/124-1/8W-±5%-0805 | Res | G:\Library\AD_Library\SCH\01_Basic.SchLib | R0805 | G:\Library\AD_Library\PCB\001-Resistance.PcbLib |  | ±5% | 150V | 2A | 125mW | -55℃~+155℃ |  |  | 2.0mm*1.25mm*0.55mm
SF01-03-00001072 |  | 0805电阻 | 127R |  | 片式厚膜电阻-127ohm/127-1/8W-±5%-0805 | Res | G:\Library\AD_Library\SCH\01_Basic.SchLib | R0805 | G:\Library\AD_Library\PCB\001-Resistance.PcbLib |  | ±5% | 150V | 2A | 125mW | -55℃~+155℃ |  |  | 2.0mm*1.25mm*0.55mm
SF01-03-00001073 |  | 0805电阻 | 130R |  | 片式厚膜电阻-130ohm/130-1/8W-±5%-0805 | Res | G:\Library\AD_Library\SCH\01_Basic.SchLib | R0805 | G:\Library\AD_Library\PCB\001-Resistance.PcbLib |  | ±5% | 150V | 2A | 125mW | -55℃~+155℃ |  |  | 2.0mm*1.25mm*0.55mm
SF01-03-00001074 |  | 0805电阻 | 133R |  | 片式厚膜电阻-133ohm/133-1/8W-±5%-0805 | Res | G:\Library\AD_Library\SCH\01_Basic.SchLib | R0805 | G:\Library\AD_Library\PCB\001-Resistance.PcbLib |  | ±5% | 150V | 2A | 125mW | -55℃~+155℃ |  |  | 2.0mm*1.25mm*0.55mm
SF01-03-00001075 |  | 0805电阻 | 137R |  | 片式厚膜电阻-137ohm/137-1/8W-±5%-0805 | Res | G:\Library\AD_Library\SCH\01_Basic.SchLib | R0805 | G:\Library\AD_Library\PCB\001-Resistance.PcbLib |  | ±5% | 150V | 2A | 125mW | -55℃~+155℃ |  |  | 2.0mm*1.25mm*0.55mm
SF01-03-00001076 |  | 0805电阻 | 140R |  | 片式厚膜电阻-140ohm/140-1/8W-±5%-0805 | Res | G:\Library\AD_Library\SCH\01_Basic.SchLib | R0805 | G:\Library\AD_Library\PCB\001-Resistance.PcbLib |  | ±5% | 150V | 2A | 125mW | -55℃~+155℃ |  |  | 2.0mm*1.25mm*0.55mm
SF01-03-00001077 |  | 0805电阻 | 143R |  | 片式厚膜电阻-143ohm/143-1/8W-±5%-0805 | Res | G:\Library\AD_Library\SCH\01_Basic.SchLib | R0805 | G:\Library\AD_Library\PCB\001-Resistance.PcbLib |  | ±5% | 150V | 2A | 125mW | -55℃~+155℃ |  |  | 2.0mm*1.25mm*0.55mm
SF01-03-00001078 |  | 0805电阻 | 147R |  | 片式厚膜电阻-147ohm/147-1/8W-±5%-0805 | Res | G:\Library\AD_Library\SCH\01_Basic.SchLib | R0805 | G:\Library\AD_Library\PCB\001-Resistance.PcbLib |  | ±5% | 150V | 2A | 125mW | -55℃~+155℃ |  |  | 2.0mm*1.25mm*0.55mm
SF01-03-00001079 |  | 0805电阻 | 150R |  | 片式厚膜电阻-150ohm/150-1/8W-±5%-0805 | Res | G:\Library\AD_Library\SCH\01_Basic.SchLib | R0805 | G:\Library\AD_Library\PCB\001-Resistance.PcbLib |  | ±5% | 150V | 2A | 125mW | -55℃~+155℃ |  |  | 2.0mm*1.25mm*0.55mm
SF01-03-00001080 |  | 0805电阻 | 154R |  | 片式厚膜电阻-154ohm/154-1/8W-±5%-0805 | Res | G:\Library\AD_Library\SCH\01_Basic.SchLib | R0805 | G:\Library\AD_Library\PCB\001-Resistance.PcbLib |  | ±5% | 150V | 2A | 125mW | -55℃~+155℃ |  |  | 2.0mm*1.25mm*0.55mm
SF01-03-00001081 |  | 0805电阻 | 158R |  | 片式厚膜电阻-158ohm/158-1/8W-±5%-0805 | Res | G:\Library\AD_Library\SCH\01_Basic.SchLib | R0805 | G:\Library\AD_Library\PCB\001-Resistance.PcbLib |  | ±5% | 150V | 2A | 125mW | -55℃~+155℃ |  |  | 2.0mm*1.25mm*0.55mm
SF01-03-00001082 |  | 0805电阻 | 162R |  | 片式厚膜电阻-162ohm/162-1/8W-±5%-0805 | Res | G:\Library\AD_Library\SCH\01_Basic.SchLib | R0805 | G:\Library\AD_Library\PCB\001-Resistance.PcbLib |  | ±5% | 150V | 2A | 125mW | -55℃~+155℃ |  |  | 2.0mm*1.25mm*0.55mm
SF01-03-00001083 |  | 0805电阻 | 165R |  | 片式厚膜电阻-165ohm/165-1/8W-±5%-0805 | Res | G:\Library\AD_Library\SCH\01_Basic.SchLib | R0805 | G:\Library\AD_Library\PCB\001-Resistance.PcbLib |  | ±5% | 150V | 2A | 125mW | -55℃~+155℃ |  |  | 2.0mm*1.25mm*0.55mm
SF01-03-00001084 |  | 0805电阻 | 169R |  | 片式厚膜电阻-169ohm/169-1/8W-±5%-0805 | Res | G:\Library\AD_Library\SCH\01_Basic.SchLib | R0805 | G:\Library\AD_Library\PCB\001-Resistance.PcbLib |  | ±5% | 150V | 2A | 125mW | -55℃~+155℃ |  |  | 2.0mm*1.25mm*0.55mm
SF01-03-00001085 |  | 0805电阻 | 174R |  | 片式厚膜电阻-174ohm/174-1/8W-±5%-0805 | Res | G:\Library\AD_Library\SCH\01_Basic.SchLib | R0805 | G:\Library\AD_Library\PCB\001-Resistance.PcbLib |  | ±5% | 150V | 2A | 125mW | -55℃~+155℃ |  |  | 2.0mm*1.25mm*0.55mm
SF01-03-00001086 |  | 0805电阻 | 178R |  | 片式厚膜电阻-178ohm/178-1/8W-±5%-0805 | Res | G:\Library\AD_Library\SCH\01_Basic.SchLib | R0805 | G:\Library\AD_Library\PCB\001-Resistance.PcbLib |  | ±5% | 150V | 2A | 125mW | -55℃~+155℃ |  |  | 2.0mm*1.25mm*0.55mm
SF01-03-00001087 |  | 0805电阻 | 182R |  | 片式厚膜电阻-182ohm/182-1/8W-±5%-0805 | Res | G:\Library\AD_Library\SCH\01_Basic.SchLib | R0805 | G:\Library\AD_Library\PCB\001-Resistance.PcbLib |  | ±5% | 150V | 2A | 125mW | -55℃~+155℃ |  |  | 2.0mm*1.25mm*0.55mm
SF01-03-00001088 |  | 0805电阻 | 187R |  | 片式厚膜电阻-187ohm/187-1/8W-±5%-0805 | Res | G:\Library\AD_Library\SCH\01_Basic.SchLib | R0805 | G:\Library\AD_Library\PCB\001-Resistance.PcbLib |  | ±5% | 150V | 2A | 125mW | -55℃~+155℃ |  |  | 2.0mm*1.25mm*0.55mm
SF01-03-00001089 |  | 0805电阻 | 191R |  | 片式厚膜电阻-191ohm/191-1/8W-±5%-0805 | Res | G:\Library\AD_Library\SCH\01_Basic.SchLib | R0805 | G:\Library\AD_Library\PCB\001-Resistance.PcbLib |  | ±5% | 150V | 2A | 125mW | -55℃~+155℃ |  |  | 2.0mm*1.25mm*0.55mm
SF01-03-00001090 |  | 0805电阻 | 196R |  | 片式厚膜电阻-196ohm/196-1/8W-±5%-0805 | Res | G:\Library\AD_Library\SCH\01_Basic.SchLib | R0805 | G:\Library\AD_Library\PCB\001-Resistance.PcbLib |  | ±5% | 150V | 2A | 125mW | -55℃~+155℃ |  |  | 2.0mm*1.25mm*0.55mm
SF01-03-00001091 |  | 0805电阻 | 200R |  | 片式厚膜电阻-200ohm/200-1/8W-±5%-0805 | Res | G:\Library\AD_Library\SCH\01_Basic.SchLib | R0805 | G:\Library\AD_Library\PCB\001-Resistance.PcbLib |  | ±5% | 150V | 2A | 125mW | -55℃~+155℃ |  |  | 2.0mm*1.25mm*0.55mm
SF01-03-00001092 |  | 0805电阻 | 205R |  | 片式厚膜电阻-205ohm/205-1/8W-±5%-0805 | Res | G:\Library\AD_Library\SCH\01_Basic.SchLib | R0805 | G:\Library\AD_Library\PCB\001-Resistance.PcbLib |  | ±5% | 150V | 2A | 125mW | -55℃~+155℃ |  |  | 2.0mm*1.25mm*0.55mm
SF01-03-00001093 |  | 0805电阻 | 210R |  | 片式厚膜电阻-210ohm/210-1/8W-±5%-0805 | Res | G:\Library\AD_Library\SCH\01_Basic.SchLib | R0805 | G:\Library\AD_Library\PCB\001-Resistance.PcbLib |  | ±5% | 150V | 2A | 125mW | -55℃~+155℃ |  |  | 2.0mm*1.25mm*0.55mm
SF01-03-00001094 |  | 0805电阻 | 215R |  | 片式厚膜电阻-215ohm/215-1/8W-±5%-0805 | Res | G:\Library\AD_Library\SCH\01_Basic.SchLib | R0805 | G:\Library\AD_Library\PCB\001-Resistance.PcbLib |  | ±5% | 150V | 2A | 125mW | -55℃~+155℃ |  |  | 2.0mm*1.25mm*0.55mm
SF01-03-00001095 |  | 0805电阻 | 221R |  | 片式厚膜电阻-221ohm/221-1/8W-±5%-0805 | Res | G:\Library\AD_Library\SCH\01_Basic.SchLib | R0805 | G:\Library\AD_Library\PCB\001-Resistance.PcbLib |  | ±5% | 150V | 2A | 125mW | -55℃~+155℃ |  |  | 2.0mm*1.25mm*0.55mm
SF01-03-00001096 |  | 0805电阻 | 226R |  | 片式厚膜电阻-226ohm/226-1/8W-±5%-0805 | Res | G:\Library\AD_Library\SCH\01_Basic.SchLib | R0805 | G:\Library\AD_Library\PCB\001-Resistance.PcbLib |  | ±5% | 150V | 2A | 125mW | -55℃~+155℃ |  |  | 2.0mm*1.25mm*0.55mm
SF01-03-00001097 |  | 0805电阻 | 232R |  | 片式厚膜电阻-232ohm/232-1/8W-±5%-0805 | Res | G:\Library\AD_Library\SCH\01_Basic.SchLib | R0805 | G:\Library\AD_Library\PCB\001-Resistance.PcbLib |  | ±5% | 150V | 2A | 125mW | -55℃~+155℃ |  |  | 2.0mm*1.25mm*0.55mm
SF01-03-00001098 |  | 0805电阻 | 237R |  | 片式厚膜电阻-237ohm/237-1/8W-±5%-0805 | Res | G:\Library\AD_Library\SCH\01_Basic.SchLib | R0805 | G:\Library\AD_Library\PCB\001-Resistance.PcbLib |  | ±5% | 150V | 2A | 125mW | -55℃~+155℃ |  |  | 2.0mm*1.25mm*0.55mm
SF01-03-00001099 |  | 0805电阻 | 243R |  | 片式厚膜电阻-243ohm/243-1/8W-±5%-0805 | Res | G:\Library\AD_Library\SCH\01_Basic.SchLib | R0805 | G:\Library\AD_Library\PCB\001-Resistance.PcbLib |  | ±5% | 150V | 2A | 125mW | -55℃~+155℃ |  |  | 2.0mm*1.25mm*0.55mm
SF01-03-00001100 |  | 0805电阻 | 249R |  | 片式厚膜电阻-249ohm/249-1/8W-±5%-0805 | Res | G:\Library\AD_Library\SCH\01_Basic.SchLib | R0805 | G:\Library\AD_Library\PCB\001-Resistance.PcbLib |  | ±5% | 150V | 2A | 125mW | -55℃~+155℃ |  |  | 2.0mm*1.25mm*0.55mm
SF01-03-00001101 |  | 0805电阻 | 255R |  | 片式厚膜电阻-255ohm/255-1/8W-±5%-0805 | Res | G:\Library\AD_Library\SCH\01_Basic.SchLib | R0805 | G:\Library\AD_Library\PCB\001-Resistance.PcbLib |  | ±5% | 150V | 2A | 125mW | -55℃~+155℃ |  |  | 2.0mm*1.25mm*0.55mm
SF01-03-00001102 |  | 0805电阻 | 261R |  | 片式厚膜电阻-261ohm/261-1/8W-±5%-0805 | Res | G:\Library\AD_Library\SCH\01_Basic.SchLib | R0805 | G:\Library\AD_Library\PCB\001-Resistance.PcbLib |  | ±5% | 150V | 2A | 125mW | -55℃~+155℃ |  |  | 2.0mm*1.25mm*0.55mm
SF01-03-00001103 |  | 0805电阻 | 267R |  | 片式厚膜电阻-267ohm/267-1/8W-±5%-0805 | Res | G:\Library\AD_Library\SCH\01_Basic.SchLib | R0805 | G:\Library\AD_Library\PCB\001-Resistance.PcbLib |  | ±5% | 150V | 2A | 125mW | -55℃~+155℃ |  |  | 2.0mm*1.25mm*0.55mm
SF01-03-00001104 |  | 0805电阻 | 274R |  | 片式厚膜电阻-274ohm/274-1/8W-±5%-0805 | Res | G:\Library\AD_Library\SCH\01_Basic.SchLib | R0805 | G:\Library\AD_Library\PCB\001-Resistance.PcbLib |  | ±5% | 150V | 2A | 125mW | -55℃~+155℃ |  |  | 2.0mm*1.25mm*0.55mm
SF01-03-00001105 |  | 0805电阻 | 280R |  | 片式厚膜电阻-280ohm/280-1/8W-±5%-0805 | Res | G:\Library\AD_Library\SCH\01_Basic.SchLib | R0805 | G:\Library\AD_Library\PCB\001-Resistance.PcbLib |  | ±5% | 150V | 2A | 125mW | -55℃~+155℃ |  |  | 2.0mm*1.25mm*0.55mm
SF01-03-00001106 |  | 0805电阻 | 287R |  | 片式厚膜电阻-287ohm/287-1/8W-±5%-0805 | Res | G:\Library\AD_Library\SCH\01_Basic.SchLib | R0805 | G:\Library\AD_Library\PCB\001-Resistance.PcbLib |  | ±5% | 150V | 2A | 125mW | -55℃~+155℃ |  |  | 2.0mm*1.25mm*0.55mm
SF01-03-00001107 |  | 0805电阻 | 294R |  | 片式厚膜电阻-294ohm/294-1/8W-±5%-0805 | Res | G:\Library\AD_Library\SCH\01_Basic.SchLib | R0805 | G:\Library\AD_Library\PCB\001-Resistance.PcbLib |  | ±5% | 150V | 2A | 125mW | -55℃~+155℃ |  |  | 2.0mm*1.25mm*0.55mm
SF01-03-00001108 |  | 0805电阻 | 301R |  | 片式厚膜电阻-301ohm/301-1/8W-±5%-0805 | Res | G:\Library\AD_Library\SCH\01_Basic.SchLib | R0805 | G:\Library\AD_Library\PCB\001-Resistance.PcbLib |  | ±5% | 150V | 2A | 125mW | -55℃~+155℃ |  |  | 2.0mm*1.25mm*0.55mm
SF01-03-00001109 |  | 0805电阻 | 309R |  | 片式厚膜电阻-309ohm/309-1/8W-±5%-0805 | Res | G:\Library\AD_Library\SCH\01_Basic.SchLib | R0805 | G:\Library\AD_Library\PCB\001-Resistance.PcbLib |  | ±5% | 150V | 2A | 125mW | -55℃~+155℃ |  |  | 2.0mm*1.25mm*0.55mm
SF01-03-00001110 |  | 0805电阻 | 316R |  | 片式厚膜电阻-316ohm/316-1/8W-±5%-0805 | Res | G:\Library\AD_Library\SCH\01_Basic.SchLib | R0805 | G:\Library\AD_Library\PCB\001-Resistance.PcbLib |  | ±5% | 150V | 2A | 125mW | -55℃~+155℃ |  |  | 2.0mm*1.25mm*0.55mm
SF01-03-00001111 |  | 0805电阻 | 324R |  | 片式厚膜电阻-324ohm/324-1/8W-±5%-0805 | Res | G:\Library\AD_Library\SCH\01_Basic.SchLib | R0805 | G:\Library\AD_Library\PCB\001-Resistance.PcbLib |  | ±5% | 150V | 2A | 125mW | -55℃~+155℃ |  |  | 2.0mm*1.25mm*0.55mm
SF01-03-00001112 |  | 0805电阻 | 332R |  | 片式厚膜电阻-332ohm/332-1/8W-±5%-0805 | Res | G:\Library\AD_Library\SCH\01_Basic.SchLib | R0805 | G:\Library\AD_Library\PCB\001-Resistance.PcbLib |  | ±5% | 150V | 2A | 125mW | -55℃~+155℃ |  |  | 2.0mm*1.25mm*0.55mm
SF01-03-00001113 |  | 0805电阻 | 340R |  | 片式厚膜电阻-340ohm/340-1/8W-±5%-0805 | Res | G:\Library\AD_Library\SCH\01_Basic.SchLib | R0805 | G:\Library\AD_Library\PCB\001-Resistance.PcbLib |  | ±5% | 150V | 2A | 125mW | -55℃~+155℃ |  |  | 2.0mm*1.25mm*0.55mm
SF01-03-00001114 |  | 0805电阻 | 348R |  | 片式厚膜电阻-348ohm/348-1/8W-±5%-0805 | Res | G:\Library\AD_Library\SCH\01_Basic.SchLib | R0805 | G:\Library\AD_Library\PCB\001-Resistance.PcbLib |  | ±5% | 150V | 2A | 125mW | -55℃~+155℃ |  |  | 2.0mm*1.25mm*0.55mm
SF01-03-00001115 |  | 0805电阻 | 357R |  | 片式厚膜电阻-357ohm/357-1/8W-±5%-0805 | Res | G:\Library\AD_Library\SCH\01_Basic.SchLib | R0805 | G:\Library\AD_Library\PCB\001-Resistance.PcbLib |  | ±5% | 150V | 2A | 125mW | -55℃~+155℃ |  |  | 2.0mm*1.25mm*0.55mm
SF01-03-00001116 |  | 0805电阻 | 365R |  | 片式厚膜电阻-365ohm/365-1/8W-±5%-0805 | Res | G:\Library\AD_Library\SCH\01_Basic.SchLib | R0805 | G:\Library\AD_Library\PCB\001-Resistance.PcbLib |  | ±5% | 150V | 2A | 125mW | -55℃~+155℃ |  |  | 2.0mm*1.25mm*0.55mm
SF01-03-00001117 |  | 0805电阻 | 374R |  | 片式厚膜电阻-374ohm/374-1/8W-±5%-0805 | Res | G:\Library\AD_Library\SCH\01_Basic.SchLib | R0805 | G:\Library\AD_Library\PCB\001-Resistance.PcbLib |  | ±5% | 150V | 2A | 125mW | -55℃~+155℃ |  |  | 2.0mm*1.25mm*0.55mm
SF01-03-00001118 |  | 0805电阻 | 383R |  | 片式厚膜电阻-383ohm/383-1/8W-±5%-0805 | Res | G:\Library\AD_Library\SCH\01_Basic.SchLib | R0805 | G:\Library\AD_Library\PCB\001-Resistance.PcbLib |  | ±5% | 150V | 2A | 125mW | -55℃~+155℃ |  |  | 2.0mm*1.25mm*0.55mm
SF01-03-00001119 |  | 0805电阻 | 392R |  | 片式厚膜电阻-392ohm/392-1/8W-±5%-0805 | Res | G:\Library\AD_Library\SCH\01_Basic.SchLib | R0805 | G:\Library\AD_Library\PCB\001-Resistance.PcbLib |  | ±5% | 150V | 2A | 125mW | -55℃~+155℃ |  |  | 2.0mm*1.25mm*0.55mm
SF01-03-00001120 |  | 0805电阻 | 402R |  | 片式厚膜电阻-402ohm/402-1/8W-±5%-0805 | Res | G:\Library\AD_Library\SCH\01_Basic.SchLib | R0805 | G:\Library\AD_Library\PCB\001-Resistance.PcbLib |  | ±5% | 150V | 2A | 125mW | -55℃~+155℃ |  |  | 2.0mm*1.25mm*0.55mm
SF01-03-00001121 |  | 0805电阻 | 412R |  | 片式厚膜电阻-412ohm/412-1/8W-±5%-0805 | Res | G:\Library\AD_Library\SCH\01_Basic.SchLib | R0805 | G:\Library\AD_Library\PCB\001-Resistance.PcbLib |  | ±5% | 150V | 2A | 125mW | -55℃~+155℃ |  |  | 2.0mm*1.25mm*0.55mm
SF01-03-00001122 |  | 0805电阻 | 432R |  | 片式厚膜电阻-432ohm/432-1/8W-±5%-0805 | Res | G:\Library\AD_Library\SCH\01_Basic.SchLib | R0805 | G:\Library\AD_Library\PCB\001-Resistance.PcbLib |  | ±5% | 150V | 2A | 125mW | -55℃~+155℃ |  |  | 2.0mm*1.25mm*0.55mm
SF01-03-00001123 |  | 0805电阻 | 442R |  | 片式厚膜电阻-442ohm/442-1/8W-±5%-0805 | Res | G:\Library\AD_Library\SCH\01_Basic.SchLib | R0805 | G:\Library\AD_Library\PCB\001-Resistance.PcbLib |  | ±5% | 150V | 2A | 125mW | -55℃~+155℃ |  |  | 2.0mm*1.25mm*0.55mm
SF01-03-00001124 |  | 0805电阻 | 432R |  | 片式厚膜电阻-432ohm/432-1/8W-±5%-0805 | Res | G:\Library\AD_Library\SCH\01_Basic.SchLib | R0805 | G:\Library\AD_Library\PCB\001-Resistance.PcbLib |  | ±5% | 150V | 2A | 125mW | -55℃~+155℃ |  |  | 2.0mm*1.25mm*0.55mm
SF01-03-00001125 |  | 0805电阻 | 442R |  | 片式厚膜电阻-442ohm/442-1/8W-±5%-0805 | Res | G:\Library\AD_Library\SCH\01_Basic.SchLib | R0805 | G:\Library\AD_Library\PCB\001-Resistance.PcbLib |  | ±5% | 150V | 2A | 125mW | -55℃~+155℃ |  |  | 2.0mm*1.25mm*0.55mm
SF01-03-00001126 |  | 0805电阻 | 453R |  | 片式厚膜电阻-453ohm/453-1/8W-±5%-0805 | Res | G:\Library\AD_Library\SCH\01_Basic.SchLib | R0805 | G:\Library\AD_Library\PCB\001-Resistance.PcbLib |  | ±5% | 150V | 2A | 125mW | -55℃~+155℃ |  |  | 2.0mm*1.25mm*0.55mm
SF01-03-00001127 |  | 0805电阻 | 464R |  | 片式厚膜电阻-464ohm/464-1/8W-±5%-0805 | Res | G:\Library\AD_Library\SCH\01_Basic.SchLib | R0805 | G:\Library\AD_Library\PCB\001-Resistance.PcbLib |  | ±5% | 150V | 2A | 125mW | -55℃~+155℃ |  |  | 2.0mm*1.25mm*0.55mm
SF01-03-00001128 |  | 0805电阻 | 475R |  | 片式厚膜电阻-475ohm/475-1/8W-±5%-0805 | Res | G:\Library\AD_Library\SCH\01_Basic.SchLib | R0805 | G:\Library\AD_Library\PCB\001-Resistance.PcbLib |  | ±5% | 150V | 2A | 125mW | -55℃~+155℃ |  |  | 2.0mm*1.25mm*0.55mm
SF01-03-00001129 |  | 0805电阻 | 487R |  | 片式厚膜电阻-487ohm/487-1/8W-±5%-0805 | Res | G:\Library\AD_Library\SCH\01_Basic.SchLib | R0805 | G:\Library\AD_Library\PCB\001-Resistance.PcbLib |  | ±5% | 150V | 2A | 125mW | -55℃~+155℃ |  |  | 2.0mm*1.25mm*0.55mm
SF01-03-00001130 |  | 0805电阻 | 499R |  | 片式厚膜电阻-499ohm/499-1/8W-±5%-0805 | Res | G:\Library\AD_Library\SCH\01_Basic.SchLib | R0805 | G:\Library\AD_Library\PCB\001-Resistance.PcbLib |  | ±5% | 150V | 2A | 125mW | -55℃~+155℃ |  |  | 2.0mm*1.25mm*0.55mm
SF01-03-00001131 |  | 0805电阻 | 511R |  | 片式厚膜电阻-511ohm/511-1/8W-±5%-0805 | Res | G:\Library\AD_Library\SCH\01_Basic.SchLib | R0805 | G:\Library\AD_Library\PCB\001-Resistance.PcbLib |  | ±5% | 150V | 2A | 125mW | -55℃~+155℃ |  |  | 2.0mm*1.25mm*0.55mm
SF01-03-00001132 |  | 0805电阻 | 523R |  | 片式厚膜电阻-523ohm/523-1/8W-±5%-0805 | Res | G:\Library\AD_Library\SCH\01_Basic.SchLib | R0805 | G:\Library\AD_Library\PCB\001-Resistance.PcbLib |  | ±5% | 150V | 2A | 125mW | -55℃~+155℃ |  |  | 2.0mm*1.25mm*0.55mm
SF01-03-00001133 |  | 0805电阻 | 536R |  | 片式厚膜电阻-536ohm/536-1/8W-±5%-0805 | Res | G:\Library\AD_Library\SCH\01_Basic.SchLib | R0805 | G:\Library\AD_Library\PCB\001-Resistance.PcbLib |  | ±5% | 150V | 2A | 125mW | -55℃~+155℃ |  |  | 2.0mm*1.25mm*0.55mm
SF01-03-00001134 |  | 0805电阻 | 549R |  | 片式厚膜电阻-549ohm/549-1/8W-±5%-0805 | Res | G:\Library\AD_Library\SCH\01_Basic.SchLib | R0805 | G:\Library\AD_Library\PCB\001-Resistance.PcbLib |  | ±5% | 150V | 2A | 125mW | -55℃~+155℃ |  |  | 2.0mm*1.25mm*0.55mm
SF01-03-00001135 |  | 0805电阻 | 562R |  | 片式厚膜电阻-562ohm/562-1/8W-±5%-0805 | Res | G:\Library\AD_Library\SCH\01_Basic.SchLib | R0805 | G:\Library\AD_Library\PCB\001-Resistance.PcbLib |  | ±5% | 150V | 2A | 125mW | -55℃~+155℃ |  |  | 2.0mm*1.25mm*0.55mm
SF01-03-00001136 |  | 0805电阻 | 576R |  | 片式厚膜电阻-576ohm/576-1/8W-±5%-0805 | Res | G:\Library\AD_Library\SCH\01_Basic.SchLib | R0805 | G:\Library\AD_Library\PCB\001-Resistance.PcbLib |  | ±5% | 150V | 2A | 125mW | -55℃~+155℃ |  |  | 2.0mm*1.25mm*0.55mm
SF01-03-00001137 |  | 0805电阻 | 590R |  | 片式厚膜电阻-590ohm/590-1/8W-±5%-0805 | Res | G:\Library\AD_Library\SCH\01_Basic.SchLib | R0805 | G:\Library\AD_Library\PCB\001-Resistance.PcbLib |  | ±5% | 150V | 2A | 125mW | -55℃~+155℃ |  |  | 2.0mm*1.25mm*0.55mm
SF01-03-00001138 |  | 0805电阻 | 604R |  | 片式厚膜电阻-604ohm/604-1/8W-±5%-0805 | Res | G:\Library\AD_Library\SCH\01_Basic.SchLib | R0805 | G:\Library\AD_Library\PCB\001-Resistance.PcbLib |  | ±5% | 150V | 2A | 125mW | -55℃~+155℃ |  |  | 2.0mm*1.25mm*0.55mm
SF01-03-00001139 |  | 0805电阻 | 619R |  | 片式厚膜电阻-619ohm/619-1/8W-±5%-0805 | Res | G:\Library\AD_Library\SCH\01_Basic.SchLib | R0805 | G:\Library\AD_Library\PCB\001-Resistance.PcbLib |  | ±5% | 150V | 2A | 125mW | -55℃~+155℃ |  |  | 2.0mm*1.25mm*0.55mm
SF01-03-00001140 |  | 0805电阻 | 634R |  | 片式厚膜电阻-634ohm/634-1/8W-±5%-0805 | Res | G:\Library\AD_Library\SCH\01_Basic.SchLib | R0805 | G:\Library\AD_Library\PCB\001-Resistance.PcbLib |  | ±5% | 150V | 2A | 125mW | -55℃~+155℃ |  |  | 2.0mm*1.25mm*0.55mm
SF01-03-00001141 |  | 0805电阻 | 649R |  | 片式厚膜电阻-649ohm/649-1/8W-±5%-0805 | Res | G:\Library\AD_Library\SCH\01_Basic.SchLib | R0805 | G:\Library\AD_Library\PCB\001-Resistance.PcbLib |  | ±5% | 150V | 2A | 125mW | -55℃~+155℃ |  |  | 2.0mm*1.25mm*0.55mm
SF01-03-00001142 |  | 0805电阻 | 665R |  | 片式厚膜电阻-665ohm/665-1/8W-±5%-0805 | Res | G:\Library\AD_Library\SCH\01_Basic.SchLib | R0805 | G:\Library\AD_Library\PCB\001-Resistance.PcbLib |  | ±5% | 150V | 2A | 125mW | -55℃~+155℃ |  |  | 2.0mm*1.25mm*0.55mm
SF01-03-00001143 |  | 0805电阻 | 681R |  | 片式厚膜电阻-681ohm/681-1/8W-±5%-0805 | Res | G:\Library\AD_Library\SCH\01_Basic.SchLib | R0805 | G:\Library\AD_Library\PCB\001-Resistance.PcbLib |  | ±5% | 150V | 2A | 125mW | -55℃~+155℃ |  |  | 2.0mm*1.25mm*0.55mm
SF01-03-00001144 |  | 0805电阻 | 698R |  | 片式厚膜电阻-698ohm/698-1/8W-±5%-0805 | Res | G:\Library\AD_Library\SCH\01_Basic.SchLib | R0805 | G:\Library\AD_Library\PCB\001-Resistance.PcbLib |  | ±5% | 150V | 2A | 125mW | -55℃~+155℃ |  |  | 2.0mm*1.25mm*0.55mm
SF01-03-00001145 |  | 0805电阻 | 715R |  | 片式厚膜电阻-715ohm/715-1/8W-±5%-0805 | Res | G:\Library\AD_Library\SCH\01_Basic.SchLib | R0805 | G:\Library\AD_Library\PCB\001-Resistance.PcbLib |  | ±5% | 150V | 2A | 125mW | -55℃~+155℃ |  |  | 2.0mm*1.25mm*0.55mm
SF01-03-00001146 |  | 0805电阻 | 732R |  | 片式厚膜电阻-732ohm/732-1/8W-±5%-0805 | Res | G:\Library\AD_Library\SCH\01_Basic.SchLib | R0805 | G:\Library\AD_Library\PCB\001-Resistance.PcbLib |  | ±5% | 150V | 2A | 125mW | -55℃~+155℃ |  |  | 2.0mm*1.25mm*0.55mm
SF01-03-00001147 |  | 0805电阻 | 750R |  | 片式厚膜电阻-750ohm/750-1/8W-±5%-0805 | Res | G:\Library\AD_Library\SCH\01_Basic.SchLib | R0805 | G:\Library\AD_Library\PCB\001-Resistance.PcbLib |  | ±5% | 150V | 2A | 125mW | -55℃~+155℃ |  |  | 2.0mm*1.25mm*0.55mm
SF01-03-00001148 |  | 0805电阻 | 768R |  | 片式厚膜电阻-768ohm/768-1/8W-±5%-0805 | Res | G:\Library\AD_Library\SCH\01_Basic.SchLib | R0805 | G:\Library\AD_Library\PCB\001-Resistance.PcbLib |  | ±5% | 150V | 2A | 125mW | -55℃~+155℃ |  |  | 2.0mm*1.25mm*0.55mm
SF01-03-00001149 |  | 0805电阻 | 787R |  | 片式厚膜电阻-787ohm/787-1/8W-±5%-0805 | Res | G:\Library\AD_Library\SCH\01_Basic.SchLib | R0805 | G:\Library\AD_Library\PCB\001-Resistance.PcbLib |  | ±5% | 150V | 2A | 125mW | -55℃~+155℃ |  |  | 2.0mm*1.25mm*0.55mm
SF01-03-00001150 |  | 0805电阻 | 806R |  | 片式厚膜电阻-806ohm/806-1/8W-±5%-0805 | Res | G:\Library\AD_Library\SCH\01_Basic.SchLib | R0805 | G:\Library\AD_Library\PCB\001-Resistance.PcbLib |  | ±5% | 150V | 2A | 125mW | -55℃~+155℃ |  |  | 2.0mm*1.25mm*0.55mm
SF01-03-00001151 |  | 0805电阻 | 825R |  | 片式厚膜电阻-825ohm/825-1/8W-±5%-0805 | Res | G:\Library\AD_Library\SCH\01_Basic.SchLib | R0805 | G:\Library\AD_Library\PCB\001-Resistance.PcbLib |  | ±5% | 150V | 2A | 125mW | -55℃~+155℃ |  |  | 2.0mm*1.25mm*0.55mm
SF01-03-00001152 |  | 0805电阻 | 845R |  | 片式厚膜电阻-845ohm/845-1/8W-±5%-0805 | Res | G:\Library\AD_Library\SCH\01_Basic.SchLib | R0805 | G:\Library\AD_Library\PCB\001-Resistance.PcbLib |  | ±5% | 150V | 2A | 125mW | -55℃~+155℃ |  |  | 2.0mm*1.25mm*0.55mm
SF01-03-00001153 |  | 0805电阻 | 866R |  | 片式厚膜电阻-866ohm/866-1/8W-±5%-0805 | Res | G:\Library\AD_Library\SCH\01_Basic.SchLib | R0805 | G:\Library\AD_Library\PCB\001-Resistance.PcbLib |  | ±5% | 150V | 2A | 125mW | -55℃~+155℃ |  |  | 2.0mm*1.25mm*0.55mm
SF01-03-00001154 |  | 0805电阻 | 887R |  | 片式厚膜电阻-887ohm/887-1/8W-±5%-0805 | Res | G:\Library\AD_Library\SCH\01_Basic.SchLib | R0805 | G:\Library\AD_Library\PCB\001-Resistance.PcbLib |  | ±5% | 150V | 2A | 125mW | -55℃~+155℃ |  |  | 2.0mm*1.25mm*0.55mm
SF01-03-00001155 |  | 0805电阻 | 909R |  | 片式厚膜电阻-909ohm/909-1/8W-±5%-0805 | Res | G:\Library\AD_Library\SCH\01_Basic.SchLib | R0805 | G:\Library\AD_Library\PCB\001-Resistance.PcbLib |  | ±5% | 150V | 2A | 125mW | -55℃~+155℃ |  |  | 2.0mm*1.25mm*0.55mm
SF01-03-00001156 |  | 0805电阻 | 931R |  | 片式厚膜电阻-931ohm/931-1/8W-±5%-0805 | Res | G:\Library\AD_Library\SCH\01_Basic.SchLib | R0805 | G:\Library\AD_Library\PCB\001-Resistance.PcbLib |  | ±5% | 150V | 2A | 125mW | -55℃~+155℃ |  |  | 2.0mm*1.25mm*0.55mm
SF01-03-00001157 |  | 0805电阻 | 953R |  | 片式厚膜电阻-953ohm/953-1/8W-±5%-0805 | Res | G:\Library\AD_Library\SCH\01_Basic.SchLib | R0805 | G:\Library\AD_Library\PCB\001-Resistance.PcbLib |  | ±5% | 150V | 2A | 125mW | -55℃~+155℃ |  |  | 2.0mm*1.25mm*0.55mm
SF01-03-00001158 |  | 0805电阻 | 976R |  | 片式厚膜电阻-976ohm/976-1/8W-±5%-0805 | Res | G:\Library\AD_Library\SCH\01_Basic.SchLib | R0805 | G:\Library\AD_Library\PCB\001-Resistance.PcbLib |  | ±5% | 150V | 2A | 125mW | -55℃~+155℃ |  |  | 2.0mm*1.25mm*0.55mm
SF01-03-00001159 |  | 0805电阻 | 1.00K |  | 片式厚膜电阻-1.00kohm/1000-1/8W-±5%-0805 | Res | G:\Library\AD_Library\SCH\01_Basic.SchLib | R0805 | G:\Library\AD_Library\PCB\001-Resistance.PcbLib |  | ±5% | 150V | 2A | 125mW | -55℃~+155℃ |  |  | 2.0mm*1.25mm*0.55mm
SF01-03-00001160 |  | 0805电阻 | 1.02K |  | 片式厚膜电阻-1.02kohm/1020-1/8W-±5%-0805 | Res | G:\Library\AD_Library\SCH\01_Basic.SchLib | R0805 | G:\Library\AD_Library\PCB\001-Resistance.PcbLib |  | ±5% | 150V | 2A | 125mW | -55℃~+155℃ |  |  | 2.0mm*1.25mm*0.55mm
SF01-03-00001161 |  | 0805电阻 | 1.05K |  | 片式厚膜电阻-1.05kohm/1050-1/8W-±5%-0805 | Res | G:\Library\AD_Library\SCH\01_Basic.SchLib | R0805 | G:\Library\AD_Library\PCB\001-Resistance.PcbLib |  | ±5% | 150V | 2A | 125mW | -55℃~+155℃ |  |  | 2.0mm*1.25mm*0.55mm
SF01-03-00001162 |  | 0805电阻 | 1.07K |  | 片式厚膜电阻-1.07kohm/1070-1/8W-±5%-0805 | Res | G:\Library\AD_Library\SCH\01_Basic.SchLib | R0805 | G:\Library\AD_Library\PCB\001-Resistance.PcbLib |  | ±5% | 150V | 2A | 125mW | -55℃~+155℃ |  |  | 2.0mm*1.25mm*0.55mm
SF01-03-00001163 |  | 0805电阻 | 1.10K |  | 片式厚膜电阻-1.10kohm/1100-1/8W-±5%-0805 | Res | G:\Library\AD_Library\SCH\01_Basic.SchLib | R0805 | G:\Library\AD_Library\PCB\001-Resistance.PcbLib |  | ±5% | 150V | 2A | 125mW | -55℃~+155℃ |  |  | 2.0mm*1.25mm*0.55mm
SF01-03-00001164 |  | 0805电阻 | 1.13K |  | 片式厚膜电阻-1.13kohm/1130-1/8W-±5%-0805 | Res | G:\Library\AD_Library\SCH\01_Basic.SchLib | R0805 | G:\Library\AD_Library\PCB\001-Resistance.PcbLib |  | ±5% | 150V | 2A | 125mW | -55℃~+155℃ |  |  | 2.0mm*1.25mm*0.55mm
SF01-03-00001165 |  | 0805电阻 | 1.15K |  | 片式厚膜电阻-1.15kohm/1150-1/8W-±5%-0805 | Res | G:\Library\AD_Library\SCH\01_Basic.SchLib | R0805 | G:\Library\AD_Library\PCB\001-Resistance.PcbLib |  | ±5% | 150V | 2A | 125mW | -55℃~+155℃ |  |  | 2.0mm*1.25mm*0.55mm
SF01-03-00001166 |  | 0805电阻 | 1.18K |  | 片式厚膜电阻-1.18kohm/1180-1/8W-±5%-0805 | Res | G:\Library\AD_Library\SCH\01_Basic.SchLib | R0805 | G:\Library\AD_Library\PCB\001-Resistance.PcbLib |  | ±5% | 150V | 2A | 125mW | -55℃~+155℃ |  |  | 2.0mm*1.25mm*0.55mm
SF01-03-00001167 |  | 0805电阻 | 1.21K |  | 片式厚膜电阻-1.21kohm/1210-1/8W-±5%-0805 | Res | G:\Library\AD_Library\SCH\01_Basic.SchLib | R0805 | G:\Library\AD_Library\PCB\001-Resistance.PcbLib |  | ±5% | 150V | 2A | 125mW | -55℃~+155℃ |  |  | 2.0mm*1.25mm*0.55mm
SF01-03-00001168 |  | 0805电阻 | 1.24K |  | 片式厚膜电阻-1.24kohm/1240-1/8W-±5%-0805 | Res | G:\Library\AD_Library\SCH\01_Basic.SchLib | R0805 | G:\Library\AD_Library\PCB\001-Resistance.PcbLib |  | ±5% | 150V | 2A | 125mW | -55℃~+155℃ |  |  | 2.0mm*1.25mm*0.55mm
SF01-03-00001169 |  | 0805电阻 | 1.27K |  | 片式厚膜电阻-1.27kohm/1270-1/8W-±5%-0805 | Res | G:\Library\AD_Library\SCH\01_Basic.SchLib | R0805 | G:\Library\AD_Library\PCB\001-Resistance.PcbLib |  | ±5% | 150V | 2A | 125mW | -55℃~+155℃ |  |  | 2.0mm*1.25mm*0.55mm
SF01-03-00001170 |  | 0805电阻 | 1.30K |  | 片式厚膜电阻-1.30kohm/1300-1/8W-±5%-0805 | Res | G:\Library\AD_Library\SCH\01_Basic.SchLib | R0805 | G:\Library\AD_Library\PCB\001-Resistance.PcbLib |  | ±5% | 150V | 2A | 125mW | -55℃~+155℃ |  |  | 2.0mm*1.25mm*0.55mm
SF01-03-00001171 |  | 0805电阻 | 1.33K |  | 片式厚膜电阻-1.33kohm/1330-1/8W-±5%-0805 | Res | G:\Library\AD_Library\SCH\01_Basic.SchLib | R0805 | G:\Library\AD_Library\PCB\001-Resistance.PcbLib |  | ±5% | 150V | 2A | 125mW | -55℃~+155℃ |  |  | 2.0mm*1.25mm*0.55mm
SF01-03-00001172 |  | 0805电阻 | 1.37K |  | 片式厚膜电阻-1.37kohm/1370-1/8W-±5%-0805 | Res | G:\Library\AD_Library\SCH\01_Basic.SchLib | R0805 | G:\Library\AD_Library\PCB\001-Resistance.PcbLib |  | ±5% | 150V | 2A | 125mW | -55℃~+155℃ |  |  | 2.0mm*1.25mm*0.55mm
SF01-03-00001173 |  | 0805电阻 | 1.40K |  | 片式厚膜电阻-1.40kohm/1400-1/8W-±5%-0805 | Res | G:\Library\AD_Library\SCH\01_Basic.SchLib | R0805 | G:\Library\AD_Library\PCB\001-Resistance.PcbLib |  | ±5% | 150V | 2A | 125mW | -55℃~+155℃ |  |  | 2.0mm*1.25mm*0.55mm
SF01-03-00001174 |  | 0805电阻 | 1.43K |  | 片式厚膜电阻-1.43kohm/1430-1/8W-±5%-0805 | Res | G:\Library\AD_Library\SCH\01_Basic.SchLib | R0805 | G:\Library\AD_Library\PCB\001-Resistance.PcbLib |  | ±5% | 150V | 2A | 125mW | -55℃~+155℃ |  |  | 2.0mm*1.25mm*0.55mm
SF01-03-00001175 |  | 0805电阻 | 1.47K |  | 片式厚膜电阻-1.47kohm/1470-1/8W-±5%-0805 | Res | G:\Library\AD_Library\SCH\01_Basic.SchLib | R0805 | G:\Library\AD_Library\PCB\001-Resistance.PcbLib |  | ±5% | 150V | 2A | 125mW | -55℃~+155℃ |  |  | 2.0mm*1.25mm*0.55mm
SF01-03-00001176 |  | 0805电阻 | 1.50K |  | 片式厚膜电阻-1.50kohm/1500-1/8W-±5%-0805 | Res | G:\Library\AD_Library\SCH\01_Basic.SchLib | R0805 | G:\Library\AD_Library\PCB\001-Resistance.PcbLib |  | ±5% | 150V | 2A | 125mW | -55℃~+155℃ |  |  | 2.0mm*1.25mm*0.55mm
SF01-03-00001177 |  | 0805电阻 | 1.54K |  | 片式厚膜电阻-1.54kohm/1540-1/8W-±5%-0805 | Res | G:\Library\AD_Library\SCH\01_Basic.SchLib | R0805 | G:\Library\AD_Library\PCB\001-Resistance.PcbLib |  | ±5% | 150V | 2A | 125mW | -55℃~+155℃ |  |  | 2.0mm*1.25mm*0.55mm
SF01-03-00001178 |  | 0805电阻 | 1.58K |  | 片式厚膜电阻-1.58kohm/1580-1/8W-±5%-0805 | Res | G:\Library\AD_Library\SCH\01_Basic.SchLib | R0805 | G:\Library\AD_Library\PCB\001-Resistance.PcbLib |  | ±5% | 150V | 2A | 125mW | -55℃~+155℃ |  |  | 2.0mm*1.25mm*0.55mm
SF01-03-00001179 |  | 0805电阻 | 1.62K |  | 片式厚膜电阻-1.62kohm/1620-1/8W-±5%-0805 | Res | G:\Library\AD_Library\SCH\01_Basic.SchLib | R0805 | G:\Library\AD_Library\PCB\001-Resistance.PcbLib |  | ±5% | 150V | 2A | 125mW | -55℃~+155℃ |  |  | 2.0mm*1.25mm*0.55mm
SF01-03-00001180 |  | 0805电阻 | 1.65K |  | 片式厚膜电阻-1.65kohm/1650-1/8W-±5%-0805 | Res | G:\Library\AD_Library\SCH\01_Basic.SchLib | R0805 | G:\Library\AD_Library\PCB\001-Resistance.PcbLib |  | ±5% | 150V | 2A | 125mW | -55℃~+155℃ |  |  | 2.0mm*1.25mm*0.55mm
SF01-03-00001181 |  | 0805电阻 | 1.69K |  | 片式厚膜电阻-1.69kohm/1690-1/8W-±5%-0805 | Res | G:\Library\AD_Library\SCH\01_Basic.SchLib | R0805 | G:\Library\AD_Library\PCB\001-Resistance.PcbLib |  | ±5% | 150V | 2A | 125mW | -55℃~+155℃ |  |  | 2.0mm*1.25mm*0.55mm
SF01-03-00001182 |  | 0805电阻 | 1.74K |  | 片式厚膜电阻-1.74kohm/1740-1/8W-±5%-0805 | Res | G:\Library\AD_Library\SCH\01_Basic.SchLib | R0805 | G:\Library\AD_Library\PCB\001-Resistance.PcbLib |  | ±5% | 150V | 2A | 125mW | -55℃~+155℃ |  |  | 2.0mm*1.25mm*0.55mm
SF01-03-00001183 |  | 0805电阻 | 1.78K |  | 片式厚膜电阻-1.78kohm/1780-1/8W-±5%-0805 | Res | G:\Library\AD_Library\SCH\01_Basic.SchLib | R0805 | G:\Library\AD_Library\PCB\001-Resistance.PcbLib |  | ±5% | 150V | 2A | 125mW | -55℃~+155℃ |  |  | 2.0mm*1.25mm*0.55mm
SF01-03-00001184 |  | 0805电阻 | 1.82K |  | 片式厚膜电阻-1.82kohm/1820-1/8W-±5%-0805 | Res | G:\Library\AD_Library\SCH\01_Basic.SchLib | R0805 | G:\Library\AD_Library\PCB\001-Resistance.PcbLib |  | ±5% | 150V | 2A | 125mW | -55℃~+155℃ |  |  | 2.0mm*1.25mm*0.55mm
SF01-03-00001185 |  | 0805电阻 | 1.87K |  | 片式厚膜电阻-1.87kohm/1870-1/8W-±5%-0805 | Res | G:\Library\AD_Library\SCH\01_Basic.SchLib | R0805 | G:\Library\AD_Library\PCB\001-Resistance.PcbLib |  | ±5% | 150V | 2A | 125mW | -55℃~+155℃ |  |  | 2.0mm*1.25mm*0.55mm
SF01-03-00001186 |  | 0805电阻 | 1.91K |  | 片式厚膜电阻-1.91kohm/1910-1/8W-±5%-0805 | Res | G:\Library\AD_Library\SCH\01_Basic.SchLib | R0805 | G:\Library\AD_Library\PCB\001-Resistance.PcbLib |  | ±5% | 150V | 2A | 125mW | -55℃~+155℃ |  |  | 2.0mm*1.25mm*0.55mm
SF01-03-00001187 |  | 0805电阻 | 1.96K |  | 片式厚膜电阻-1.96kohm/1960-1/8W-±5%-0805 | Res | G:\Library\AD_Library\SCH\01_Basic.SchLib | R0805 | G:\Library\AD_Library\PCB\001-Resistance.PcbLib |  | ±5% | 150V | 2A | 125mW | -55℃~+155℃ |  |  | 2.0mm*1.25mm*0.55mm
SF01-03-00001188 |  | 0805电阻 | 2.00K |  | 片式厚膜电阻-2.00kohm/2000-1/8W-±5%-0805 | Res | G:\Library\AD_Library\SCH\01_Basic.SchLib | R0805 | G:\Library\AD_Library\PCB\001-Resistance.PcbLib |  | ±5% | 150V | 2A | 125mW | -55℃~+155℃ |  |  | 2.0mm*1.25mm*0.55mm
SF01-03-00001189 |  | 0805电阻 | 2.05K |  | 片式厚膜电阻-2.05kohm/2050-1/8W-±5%-0805 | Res | G:\Library\AD_Library\SCH\01_Basic.SchLib | R0805 | G:\Library\AD_Library\PCB\001-Resistance.PcbLib |  | ±5% | 150V | 2A | 125mW | -55℃~+155℃ |  |  | 2.0mm*1.25mm*0.55mm
SF01-03-00001190 |  | 0805电阻 | 2.10K |  | 片式厚膜电阻-2.10kohm/2100-1/8W-±5%-0805 | Res | G:\Library\AD_Library\SCH\01_Basic.SchLib | R0805 | G:\Library\AD_Library\PCB\001-Resistance.PcbLib |  | ±5% | 150V | 2A | 125mW | -55℃~+155℃ |  |  | 2.0mm*1.25mm*0.55mm
SF01-03-00001191 |  | 0805电阻 | 2.15K |  | 片式厚膜电阻-2.15kohm/2150-1/8W-±5%-0805 | Res | G:\Library\AD_Library\SCH\01_Basic.SchLib | R0805 | G:\Library\AD_Library\PCB\001-Resistance.PcbLib |  | ±5% | 150V | 2A | 125mW | -55℃~+155℃ |  |  | 2.0mm*1.25mm*0.55mm
SF01-03-00001192 |  | 0805电阻 | 2.21K |  | 片式厚膜电阻-2.21kohm/2210-1/8W-±5%-0805 | Res | G:\Library\AD_Library\SCH\01_Basic.SchLib | R0805 | G:\Library\AD_Library\PCB\001-Resistance.PcbLib |  | ±5% | 150V | 2A | 125mW | -55℃~+155℃ |  |  | 2.0mm*1.25mm*0.55mm
SF01-03-00001193 |  | 0805电阻 | 2.26K |  | 片式厚膜电阻-2.26kohm/2260-1/8W-±5%-0805 | Res | G:\Library\AD_Library\SCH\01_Basic.SchLib | R0805 | G:\Library\AD_Library\PCB\001-Resistance.PcbLib |  | ±5% | 150V | 2A | 125mW | -55℃~+155℃ |  |  | 2.0mm*1.25mm*0.55mm
SF01-03-00001194 |  | 0805电阻 | 2.32K |  | 片式厚膜电阻-2.32kohm/2320-1/8W-±5%-0805 | Res | G:\Library\AD_Library\SCH\01_Basic.SchLib | R0805 | G:\Library\AD_Library\PCB\001-Resistance.PcbLib |  | ±5% | 150V | 2A | 125mW | -55℃~+155℃ |  |  | 2.0mm*1.25mm*0.55mm
SF01-03-00001195 |  | 0805电阻 | 2.37K |  | 片式厚膜电阻-2.37kohm/2370-1/8W-±5%-0805 | Res | G:\Library\AD_Library\SCH\01_Basic.SchLib | R0805 | G:\Library\AD_Library\PCB\001-Resistance.PcbLib |  | ±5% | 150V | 2A | 125mW | -55℃~+155℃ |  |  | 2.0mm*1.25mm*0.55mm
SF01-03-00001196 |  | 0805电阻 | 2.43K |  | 片式厚膜电阻-2.43kohm/2430-1/8W-±5%-0805 | Res | G:\Library\AD_Library\SCH\01_Basic.SchLib | R0805 | G:\Library\AD_Library\PCB\001-Resistance.PcbLib |  | ±5% | 150V | 2A | 125mW | -55℃~+155℃ |  |  | 2.0mm*1.25mm*0.55mm
SF01-03-00001197 |  | 0805电阻 | 2.49K |  | 片式厚膜电阻-2.49kohm/2490-1/8W-±5%-0805 | Res | G:\Library\AD_Library\SCH\01_Basic.SchLib | R0805 | G:\Library\AD_Library\PCB\001-Resistance.PcbLib |  | ±5% | 150V | 2A | 125mW | -55℃~+155℃ |  |  | 2.0mm*1.25mm*0.55mm
SF01-03-00001198 |  | 0805电阻 | 2.55K |  | 片式厚膜电阻-2.55kohm/2550-1/8W-±5%-0805 | Res | G:\Library\AD_Library\SCH\01_Basic.SchLib | R0805 | G:\Library\AD_Library\PCB\001-Resistance.PcbLib |  | ±5% | 150V | 2A | 125mW | -55℃~+155℃ |  |  | 2.0mm*1.25mm*0.55mm
SF01-03-00001199 |  | 0805电阻 | 2.61K |  | 片式厚膜电阻-2.61kohm/2610-1/8W-±5%-0805 | Res | G:\Library\AD_Library\SCH\01_Basic.SchLib | R0805 | G:\Library\AD_Library\PCB\001-Resistance.PcbLib |  | ±5% | 150V | 2A | 125mW | -55℃~+155℃ |  |  | 2.0mm*1.25mm*0.55mm
SF01-03-00001200 |  | 0805电阻 | 2.67K |  | 片式厚膜电阻-2.67kohm/2670-1/8W-±5%-0805 | Res | G:\Library\AD_Library\SCH\01_Basic.SchLib | R0805 | G:\Library\AD_Library\PCB\001-Resistance.PcbLib |  | ±5% | 150V | 2A | 125mW | -55℃~+155℃ |  |  | 2.0mm*1.25mm*0.55mm
SF01-03-00001201 |  | 0805电阻 | 2.74K |  | 片式厚膜电阻-2.74kohm/2740-1/8W-±5%-0805 | Res | G:\Library\AD_Library\SCH\01_Basic.SchLib | R0805 | G:\Library\AD_Library\PCB\001-Resistance.PcbLib |  | ±5% | 150V | 2A | 125mW | -55℃~+155℃ |  |  | 2.0mm*1.25mm*0.55mm
SF01-03-00001202 |  | 0805电阻 | 2.80K |  | 片式厚膜电阻-2.80kohm/2800-1/8W-±5%-0805 | Res | G:\Library\AD_Library\SCH\01_Basic.SchLib | R0805 | G:\Library\AD_Library\PCB\001-Resistance.PcbLib |  | ±5% | 150V | 2A | 125mW | -55℃~+155℃ |  |  | 2.0mm*1.25mm*0.55mm
SF01-03-00001203 |  | 0805电阻 | 2.87K |  | 片式厚膜电阻-2.87kohm/2870-1/8W-±5%-0805 | Res | G:\Library\AD_Library\SCH\01_Basic.SchLib | R0805 | G:\Library\AD_Library\PCB\001-Resistance.PcbLib |  | ±5% | 150V | 2A | 125mW | -55℃~+155℃ |  |  | 2.0mm*1.25mm*0.55mm
SF01-03-00001204 |  | 0805电阻 | 2.94K |  | 片式厚膜电阻-2.94kohm/2940-1/8W-±5%-0805 | Res | G:\Library\AD_Library\SCH\01_Basic.SchLib | R0805 | G:\Library\AD_Library\PCB\001-Resistance.PcbLib |  | ±5% | 150V | 2A | 125mW | -55℃~+155℃ |  |  | 2.0mm*1.25mm*0.55mm
SF01-03-00001205 |  | 0805电阻 | 3.01K |  | 片式厚膜电阻-3.01kohm/3010-1/8W-±5%-0805 | Res | G:\Library\AD_Library\SCH\01_Basic.SchLib | R0805 | G:\Library\AD_Library\PCB\001-Resistance.PcbLib |  | ±5% | 150V | 2A | 125mW | -55℃~+155℃ |  |  | 2.0mm*1.25mm*0.55mm
SF01-03-00001206 |  | 0805电阻 | 3.09K |  | 片式厚膜电阻-3.09kohm/3090-1/8W-±5%-0805 | Res | G:\Library\AD_Library\SCH\01_Basic.SchLib | R0805 | G:\Library\AD_Library\PCB\001-Resistance.PcbLib |  | ±5% | 150V | 2A | 125mW | -55℃~+155℃ |  |  | 2.0mm*1.25mm*0.55mm
SF01-03-00001207 |  | 0805电阻 | 3.16K |  | 片式厚膜电阻-3.16kohm/3160-1/8W-±5%-0805 | Res | G:\Library\AD_Library\SCH\01_Basic.SchLib | R0805 | G:\Library\AD_Library\PCB\001-Resistance.PcbLib |  | ±5% | 150V | 2A | 125mW | -55℃~+155℃ |  |  | 2.0mm*1.25mm*0.55mm
SF01-03-00001208 |  | 0805电阻 | 3.24K |  | 片式厚膜电阻-3.24kohm/3240-1/8W-±5%-0805 | Res | G:\Library\AD_Library\SCH\01_Basic.SchLib | R0805 | G:\Library\AD_Library\PCB\001-Resistance.PcbLib |  | ±5% | 150V | 2A | 125mW | -55℃~+155℃ |  |  | 2.0mm*1.25mm*0.55mm
SF01-03-00001209 |  | 0805电阻 | 3.32K |  | 片式厚膜电阻-3.32kohm/3320-1/8W-±5%-0805 | Res | G:\Library\AD_Library\SCH\01_Basic.SchLib | R0805 | G:\Library\AD_Library\PCB\001-Resistance.PcbLib |  | ±5% | 150V | 2A | 125mW | -55℃~+155℃ |  |  | 2.0mm*1.25mm*0.55mm
SF01-03-00001210 |  | 0805电阻 | 3.40K |  | 片式厚膜电阻-3.40kohm/3400-1/8W-±5%-0805 | Res | G:\Library\AD_Library\SCH\01_Basic.SchLib | R0805 | G:\Library\AD_Library\PCB\001-Resistance.PcbLib |  | ±5% | 150V | 2A | 125mW | -55℃~+155℃ |  |  | 2.0mm*1.25mm*0.55mm
SF01-03-00001211 |  | 0805电阻 | 3.48K |  | 片式厚膜电阻-3.48kohm/3480-1/8W-±5%-0805 | Res | G:\Library\AD_Library\SCH\01_Basic.SchLib | R0805 | G:\Library\AD_Library\PCB\001-Resistance.PcbLib |  | ±5% | 150V | 2A | 125mW | -55℃~+155℃ |  |  | 2.0mm*1.25mm*0.55mm
SF01-03-00001212 |  | 0805电阻 | 3.57K |  | 片式厚膜电阻-3.57kohm/3570-1/8W-±5%-0805 | Res | G:\Library\AD_Library\SCH\01_Basic.SchLib | R0805 | G:\Library\AD_Library\PCB\001-Resistance.PcbLib |  | ±5% | 150V | 2A | 125mW | -55℃~+155℃ |  |  | 2.0mm*1.25mm*0.55mm
SF01-03-00001213 |  | 0805电阻 | 3.65K |  | 片式厚膜电阻-3.65kohm/3650-1/8W-±5%-0805 | Res | G:\Library\AD_Library\SCH\01_Basic.SchLib | R0805 | G:\Library\AD_Library\PCB\001-Resistance.PcbLib |  | ±5% | 150V | 2A | 125mW | -55℃~+155℃ |  |  | 2.0mm*1.25mm*0.55mm
SF01-03-00001214 |  | 0805电阻 | 3.74K |  | 片式厚膜电阻-3.74kohm/3740-1/8W-±5%-0805 | Res | G:\Library\AD_Library\SCH\01_Basic.SchLib | R0805 | G:\Library\AD_Library\PCB\001-Resistance.PcbLib |  | ±5% | 150V | 2A | 125mW | -55℃~+155℃ |  |  | 2.0mm*1.25mm*0.55mm
SF01-03-00001215 |  | 0805电阻 | 3.83K |  | 片式厚膜电阻-3.83kohm/3830-1/8W-±5%-0805 | Res | G:\Library\AD_Library\SCH\01_Basic.SchLib | R0805 | G:\Library\AD_Library\PCB\001-Resistance.PcbLib |  | ±5% | 150V | 2A | 125mW | -55℃~+155℃ |  |  | 2.0mm*1.25mm*0.55mm
SF01-03-00001216 |  | 0805电阻 | 3.92K |  | 片式厚膜电阻-3.92kohm/3920-1/8W-±5%-0805 | Res | G:\Library\AD_Library\SCH\01_Basic.SchLib | R0805 | G:\Library\AD_Library\PCB\001-Resistance.PcbLib |  | ±5% | 150V | 2A | 125mW | -55℃~+155℃ |  |  | 2.0mm*1.25mm*0.55mm
SF01-03-00001217 |  | 0805电阻 | 4.02K |  | 片式厚膜电阻-4.02kohm/4020-1/8W-±5%-0805 | Res | G:\Library\AD_Library\SCH\01_Basic.SchLib | R0805 | G:\Library\AD_Library\PCB\001-Resistance.PcbLib |  | ±5% | 150V | 2A | 125mW | -55℃~+155℃ |  |  | 2.0mm*1.25mm*0.55mm
SF01-03-00001218 |  | 0805电阻 | 4.12K |  | 片式厚膜电阻-4.12kohm/4120-1/8W-±5%-0805 | Res | G:\Library\AD_Library\SCH\01_Basic.SchLib | R0805 | G:\Library\AD_Library\PCB\001-Resistance.PcbLib |  | ±5% | 150V | 2A | 125mW | -55℃~+155℃ |  |  | 2.0mm*1.25mm*0.55mm
SF01-03-00001219 |  | 0805电阻 | 4.22K |  | 片式厚膜电阻-4.22kohm/4220-1/8W-±5%-0805 | Res | G:\Library\AD_Library\SCH\01_Basic.SchLib | R0805 | G:\Library\AD_Library\PCB\001-Resistance.PcbLib |  | ±5% | 150V | 2A | 125mW | -55℃~+155℃ |  |  | 2.0mm*1.25mm*0.55mm
SF01-03-00001220 |  | 0805电阻 | 4.32K |  | 片式厚膜电阻-4.32kohm/4320-1/8W-±5%-0805 | Res | G:\Library\AD_Library\SCH\01_Basic.SchLib | R0805 | G:\Library\AD_Library\PCB\001-Resistance.PcbLib |  | ±5% | 150V | 2A | 125mW | -55℃~+155℃ |  |  | 2.0mm*1.25mm*0.55mm
SF01-03-00001221 |  | 0805电阻 | 4.42K |  | 片式厚膜电阻-4.42kohm/4420-1/8W-±5%-0805 | Res | G:\Library\AD_Library\SCH\01_Basic.SchLib | R0805 | G:\Library\AD_Library\PCB\001-Resistance.PcbLib |  | ±5% | 150V | 2A | 125mW | -55℃~+155℃ |  |  | 2.0mm*1.25mm*0.55mm
SF01-03-00001222 |  | 0805电阻 | 4.53K |  | 片式厚膜电阻-4.53kohm/4530-1/8W-±5%-0805 | Res | G:\Library\AD_Library\SCH\01_Basic.SchLib | R0805 | G:\Library\AD_Library\PCB\001-Resistance.PcbLib |  | ±5% | 150V | 2A | 125mW | -55℃~+155℃ |  |  | 2.0mm*1.25mm*0.55mm
SF01-03-00001223 |  | 0805电阻 | 4.64K |  | 片式厚膜电阻-4.64kohm/4640-1/8W-±5%-0805 | Res | G:\Library\AD_Library\SCH\01_Basic.SchLib | R0805 | G:\Library\AD_Library\PCB\001-Resistance.PcbLib |  | ±5% | 150V | 2A | 125mW | -55℃~+155℃ |  |  | 2.0mm*1.25mm*0.55mm
SF01-03-00001224 |  | 0805电阻 | 4.75K |  | 片式厚膜电阻-4.75kohm/4750-1/8W-±5%-0805 | Res | G:\Library\AD_Library\SCH\01_Basic.SchLib | R0805 | G:\Library\AD_Library\PCB\001-Resistance.PcbLib |  | ±5% | 150V | 2A | 125mW | -55℃~+155℃ |  |  | 2.0mm*1.25mm*0.55mm
SF01-03-00001225 |  | 0805电阻 | 4.87K |  | 片式厚膜电阻-4.87kohm/4870-1/8W-±5%-0805 | Res | G:\Library\AD_Library\SCH\01_Basic.SchLib | R0805 | G:\Library\AD_Library\PCB\001-Resistance.PcbLib |  | ±5% | 150V | 2A | 125mW | -55℃~+155℃ |  |  | 2.0mm*1.25mm*0.55mm
SF01-03-00001226 |  | 0805电阻 | 4.99K |  | 片式厚膜电阻-4.99kohm/4990-1/8W-±5%-0805 | Res | G:\Library\AD_Library\SCH\01_Basic.SchLib | R0805 | G:\Library\AD_Library\PCB\001-Resistance.PcbLib |  | ±5% | 150V | 2A | 125mW | -55℃~+155℃ |  |  | 2.0mm*1.25mm*0.55mm
SF01-03-00001227 |  | 0805电阻 | 5.11K |  | 片式厚膜电阻-5.11kohm/5110-1/8W-±5%-0805 | Res | G:\Library\AD_Library\SCH\01_Basic.SchLib | R0805 | G:\Library\AD_Library\PCB\001-Resistance.PcbLib |  | ±5% | 150V | 2A | 125mW | -55℃~+155℃ |  |  | 2.0mm*1.25mm*0.55mm
SF01-03-00001228 |  | 0805电阻 | 5.23K |  | 片式厚膜电阻-5.23kohm/5230-1/8W-±5%-0805 | Res | G:\Library\AD_Library\SCH\01_Basic.SchLib | R0805 | G:\Library\AD_Library\PCB\001-Resistance.PcbLib |  | ±5% | 150V | 2A | 125mW | -55℃~+155℃ |  |  | 2.0mm*1.25mm*0.55mm
SF01-03-00001229 |  | 0805电阻 | 5.36K |  | 片式厚膜电阻-5.36kohm/5360-1/8W-±5%-0805 | Res | G:\Library\AD_Library\SCH\01_Basic.SchLib | R0805 | G:\Library\AD_Library\PCB\001-Resistance.PcbLib |  | ±5% | 150V | 2A | 125mW | -55℃~+155℃ |  |  | 2.0mm*1.25mm*0.55mm
SF01-03-00001230 |  | 0805电阻 | 5.49K |  | 片式厚膜电阻-5.49kohm/5490-1/8W-±5%-0805 | Res | G:\Library\AD_Library\SCH\01_Basic.SchLib | R0805 | G:\Library\AD_Library\PCB\001-Resistance.PcbLib |  | ±5% | 150V | 2A | 125mW | -55℃~+155℃ |  |  | 2.0mm*1.25mm*0.55mm
SF01-03-00001231 |  | 0805电阻 | 5.62K |  | 片式厚膜电阻-5.62kohm/5620-1/8W-±5%-0805 | Res | G:\Library\AD_Library\SCH\01_Basic.SchLib | R0805 | G:\Library\AD_Library\PCB\001-Resistance.PcbLib |  | ±5% | 150V | 2A | 125mW | -55℃~+155℃ |  |  | 2.0mm*1.25mm*0.55mm
SF01-03-00001232 |  | 0805电阻 | 5.76K |  | 片式厚膜电阻-5.76kohm/5760-1/8W-±5%-0805 | Res | G:\Library\AD_Library\SCH\01_Basic.SchLib | R0805 | G:\Library\AD_Library\PCB\001-Resistance.PcbLib |  | ±5% | 150V | 2A | 125mW | -55℃~+155℃ |  |  | 2.0mm*1.25mm*0.55mm
SF01-03-00001233 |  | 0805电阻 | 5.90K |  | 片式厚膜电阻-5.90kohm/5900-1/8W-±5%-0805 | Res | G:\Library\AD_Library\SCH\01_Basic.SchLib | R0805 | G:\Library\AD_Library\PCB\001-Resistance.PcbLib |  | ±5% | 150V | 2A | 125mW | -55℃~+155℃ |  |  | 2.0mm*1.25mm*0.55mm
SF01-03-00001234 |  | 0805电阻 | 6.04K |  | 片式厚膜电阻-6.04kohm/6040-1/8W-±5%-0805 | Res | G:\Library\AD_Library\SCH\01_Basic.SchLib | R0805 | G:\Library\AD_Library\PCB\001-Resistance.PcbLib |  | ±5% | 150V | 2A | 125mW | -55℃~+155℃ |  |  | 2.0mm*1.25mm*0.55mm
SF01-03-00001235 |  | 0805电阻 | 6.19K |  | 片式厚膜电阻-6.19kohm/6190-1/8W-±5%-0805 | Res | G:\Library\AD_Library\SCH\01_Basic.SchLib | R0805 | G:\Library\AD_Library\PCB\001-Resistance.PcbLib |  | ±5% | 150V | 2A | 125mW | -55℃~+155℃ |  |  | 2.0mm*1.25mm*0.55mm
SF01-03-00001236 |  | 0805电阻 | 6.34K |  | 片式厚膜电阻-6.34kohm/6340-1/8W-±5%-0805 | Res | G:\Library\AD_Library\SCH\01_Basic.SchLib | R0805 | G:\Library\AD_Library\PCB\001-Resistance.PcbLib |  | ±5% | 150V | 2A | 125mW | -55℃~+155℃ |  |  | 2.0mm*1.25mm*0.55mm
SF01-03-00001237 |  | 0805电阻 | 6.49K |  | 片式厚膜电阻-6.49kohm/6490-1/8W-±5%-0805 | Res | G:\Library\AD_Library\SCH\01_Basic.SchLib | R0805 | G:\Library\AD_Library\PCB\001-Resistance.PcbLib |  | ±5% | 150V | 2A | 125mW | -55℃~+155℃ |  |  | 2.0mm*1.25mm*0.55mm
SF01-03-00001238 |  | 0805电阻 | 6.65K |  | 片式厚膜电阻-6.65kohm/6650-1/8W-±5%-0805 | Res | G:\Library\AD_Library\SCH\01_Basic.SchLib | R0805 | G:\Library\AD_Library\PCB\001-Resistance.PcbLib |  | ±5% | 150V | 2A | 125mW | -55℃~+155℃ |  |  | 2.0mm*1.25mm*0.55mm
SF01-03-00001239 |  | 0805电阻 | 6.81K |  | 片式厚膜电阻-6.81kohm/6810-1/8W-±5%-0805 | Res | G:\Library\AD_Library\SCH\01_Basic.SchLib | R0805 | G:\Library\AD_Library\PCB\001-Resistance.PcbLib |  | ±5% | 150V | 2A | 125mW | -55℃~+155℃ |  |  | 2.0mm*1.25mm*0.55mm
SF01-03-00001240 |  | 0805电阻 | 6.98K |  | 片式厚膜电阻-6.98kohm/6980-1/8W-±5%-0805 | Res | G:\Library\AD_Library\SCH\01_Basic.SchLib | R0805 | G:\Library\AD_Library\PCB\001-Resistance.PcbLib |  | ±5% | 150V | 2A | 125mW | -55℃~+155℃ |  |  | 2.0mm*1.25mm*0.55mm
SF01-03-00001241 |  | 0805电阻 | 7.15K |  | 片式厚膜电阻-7.15kohm/7150-1/8W-±5%-0805 | Res | G:\Library\AD_Library\SCH\01_Basic.SchLib | R0805 | G:\Library\AD_Library\PCB\001-Resistance.PcbLib |  | ±5% | 150V | 2A | 125mW | -55℃~+155℃ |  |  | 2.0mm*1.25mm*0.55mm
SF01-03-00001242 |  | 0805电阻 | 7.32K |  | 片式厚膜电阻-7.32kohm/7320-1/8W-±5%-0805 | Res | G:\Library\AD_Library\SCH\01_Basic.SchLib | R0805 | G:\Library\AD_Library\PCB\001-Resistance.PcbLib |  | ±5% | 150V | 2A | 125mW | -55℃~+155℃ |  |  | 2.0mm*1.25mm*0.55mm
SF01-03-00001243 |  | 0805电阻 | 7.50K |  | 片式厚膜电阻-7.50kohm/7500-1/8W-±5%-0805 | Res | G:\Library\AD_Library\SCH\01_Basic.SchLib | R0805 | G:\Library\AD_Library\PCB\001-Resistance.PcbLib |  | ±5% | 150V | 2A | 125mW | -55℃~+155℃ |  |  | 2.0mm*1.25mm*0.55mm
SF01-03-00001244 |  | 0805电阻 | 7.68K |  | 片式厚膜电阻-7.68kohm/7680-1/8W-±5%-0805 | Res | G:\Library\AD_Library\SCH\01_Basic.SchLib | R0805 | G:\Library\AD_Library\PCB\001-Resistance.PcbLib |  | ±5% | 150V | 2A | 125mW | -55℃~+155℃ |  |  | 2.0mm*1.25mm*0.55mm
SF01-03-00001245 |  | 0805电阻 | 7.87K |  | 片式厚膜电阻-7.87kohm/7870-1/8W-±5%-0805 | Res | G:\Library\AD_Library\SCH\01_Basic.SchLib | R0805 | G:\Library\AD_Library\PCB\001-Resistance.PcbLib |  | ±5% | 150V | 2A | 125mW | -55℃~+155℃ |  |  | 2.0mm*1.25mm*0.55mm
SF01-03-00001246 |  | 0805电阻 | 8.06K |  | 片式厚膜电阻-8.06kohm/8060-1/8W-±5%-0805 | Res | G:\Library\AD_Library\SCH\01_Basic.SchLib | R0805 | G:\Library\AD_Library\PCB\001-Resistance.PcbLib |  | ±5% | 150V | 2A | 125mW | -55℃~+155℃ |  |  | 2.0mm*1.25mm*0.55mm
SF01-03-00001247 |  | 0805电阻 | 8.25K |  | 片式厚膜电阻-8.25kohm/8250-1/8W-±5%-0805 | Res | G:\Library\AD_Library\SCH\01_Basic.SchLib | R0805 | G:\Library\AD_Library\PCB\001-Resistance.PcbLib |  | ±5% | 150V | 2A | 125mW | -55℃~+155℃ |  |  | 2.0mm*1.25mm*0.55mm
SF01-03-00001248 |  | 0805电阻 | 8.45K |  | 片式厚膜电阻-8.45kohm/8450-1/8W-±5%-0805 | Res | G:\Library\AD_Library\SCH\01_Basic.SchLib | R0805 | G:\Library\AD_Library\PCB\001-Resistance.PcbLib |  | ±5% | 150V | 2A | 125mW | -55℃~+155℃ |  |  | 2.0mm*1.25mm*0.55mm
SF01-03-00001249 |  | 0805电阻 | 8.66K |  | 片式厚膜电阻-8.66kohm/8660-1/8W-±5%-0805 | Res | G:\Library\AD_Library\SCH\01_Basic.SchLib | R0805 | G:\Library\AD_Library\PCB\001-Resistance.PcbLib |  | ±5% | 150V | 2A | 125mW | -55℃~+155℃ |  |  | 2.0mm*1.25mm*0.55mm
SF01-03-00001250 |  | 0805电阻 | 8.87K |  | 片式厚膜电阻-8.87kohm/8870-1/8W-±5%-0805 | Res | G:\Library\AD_Library\SCH\01_Basic.SchLib | R0805 | G:\Library\AD_Library\PCB\001-Resistance.PcbLib |  | ±5% | 150V | 2A | 125mW | -55℃~+155℃ |  |  | 2.0mm*1.25mm*0.55mm
SF01-03-00001251 |  | 0805电阻 | 9.09K |  | 片式厚膜电阻-9.09kohm/9090-1/8W-±5%-0805 | Res | G:\Library\AD_Library\SCH\01_Basic.SchLib | R0805 | G:\Library\AD_Library\PCB\001-Resistance.PcbLib |  | ±5% | 150V | 2A | 125mW | -55℃~+155℃ |  |  | 2.0mm*1.25mm*0.55mm
SF01-03-00001252 |  | 0805电阻 | 9.31K |  | 片式厚膜电阻-9.31kohm/9310-1/8W-±5%-0805 | Res | G:\Library\AD_Library\SCH\01_Basic.SchLib | R0805 | G:\Library\AD_Library\PCB\001-Resistance.PcbLib |  | ±5% | 150V | 2A | 125mW | -55℃~+155℃ |  |  | 2.0mm*1.25mm*0.55mm
SF01-03-00001253 |  | 0805电阻 | 9.53K |  | 片式厚膜电阻-9.53kohm/9530-1/8W-±5%-0805 | Res | G:\Library\AD_Library\SCH\01_Basic.SchLib | R0805 | G:\Library\AD_Library\PCB\001-Resistance.PcbLib |  | ±5% | 150V | 2A | 125mW | -55℃~+155℃ |  |  | 2.0mm*1.25mm*0.55mm
SF01-03-00001254 |  | 0805电阻 | 9.76K |  | 片式厚膜电阻-9.76kohm/9760-1/8W-±5%-0805 | Res | G:\Library\AD_Library\SCH\01_Basic.SchLib | R0805 | G:\Library\AD_Library\PCB\001-Resistance.PcbLib |  | ±5% | 150V | 2A | 125mW | -55℃~+155℃ |  |  | 2.0mm*1.25mm*0.55mm
SF01-03-00001255 |  | 0805电阻 | 10.0K |  | 片式厚膜电阻-10.0kohm/10000-1/8W-±5%-0805 | Res | G:\Library\AD_Library\SCH\01_Basic.SchLib | R0805 | G:\Library\AD_Library\PCB\001-Resistance.PcbLib |  | ±5% | 150V | 2A | 125mW | -55℃~+155℃ |  |  | 2.0mm*1.25mm*0.55mm
SF01-03-00001256 |  | 0805电阻 | 10.2K |  | 片式厚膜电阻-10.2kohm/10200-1/8W-±5%-0805 | Res | G:\Library\AD_Library\SCH\01_Basic.SchLib | R0805 | G:\Library\AD_Library\PCB\001-Resistance.PcbLib |  | ±5% | 150V | 2A | 125mW | -55℃~+155℃ |  |  | 2.0mm*1.25mm*0.55mm
SF01-03-00001257 |  | 0805电阻 | 10.5K |  | 片式厚膜电阻-10.5kohm/10500-1/8W-±5%-0805 | Res | G:\Library\AD_Library\SCH\01_Basic.SchLib | R0805 | G:\Library\AD_Library\PCB\001-Resistance.PcbLib |  | ±5% | 150V | 2A | 125mW | -55℃~+155℃ |  |  | 2.0mm*1.25mm*0.55mm
SF01-03-00001258 |  | 0805电阻 | 10.7K |  | 片式厚膜电阻-10.7kohm/10700-1/8W-±5%-0805 | Res | G:\Library\AD_Library\SCH\01_Basic.SchLib | R0805 | G:\Library\AD_Library\PCB\001-Resistance.PcbLib |  | ±5% | 150V | 2A | 125mW | -55℃~+155℃ |  |  | 2.0mm*1.25mm*0.55mm
SF01-03-00001259 |  | 0805电阻 | 11.0K |  | 片式厚膜电阻-11.0kohm/11000-1/8W-±5%-0805 | Res | G:\Library\AD_Library\SCH\01_Basic.SchLib | R0805 | G:\Library\AD_Library\PCB\001-Resistance.PcbLib |  | ±5% | 150V | 2A | 125mW | -55℃~+155℃ |  |  | 2.0mm*1.25mm*0.55mm
SF01-03-00001260 |  | 0805电阻 | 11.3K |  | 片式厚膜电阻-11.3kohm/11300-1/8W-±5%-0805 | Res | G:\Library\AD_Library\SCH\01_Basic.SchLib | R0805 | G:\Library\AD_Library\PCB\001-Resistance.PcbLib |  | ±5% | 150V | 2A | 125mW | -55℃~+155℃ |  |  | 2.0mm*1.25mm*0.55mm
SF01-03-00001261 |  | 0805电阻 | 11.5K |  | 片式厚膜电阻-11.5kohm/11500-1/8W-±5%-0805 | Res | G:\Library\AD_Library\SCH\01_Basic.SchLib | R0805 | G:\Library\AD_Library\PCB\001-Resistance.PcbLib |  | ±5% | 150V | 2A | 125mW | -55℃~+155℃ |  |  | 2.0mm*1.25mm*0.55mm
SF01-03-00001262 |  | 0805电阻 | 11.8K |  | 片式厚膜电阻-11.8kohm/11800-1/8W-±5%-0805 | Res | G:\Library\AD_Library\SCH\01_Basic.SchLib | R0805 | G:\Library\AD_Library\PCB\001-Resistance.PcbLib |  | ±5% | 150V | 2A | 125mW | -55℃~+155℃ |  |  | 2.0mm*1.25mm*0.55mm
SF01-03-00001263 |  | 0805电阻 | 12.1K |  | 片式厚膜电阻-12.1kohm/12100-1/8W-±5%-0805 | Res | G:\Library\AD_Library\SCH\01_Basic.SchLib | R0805 | G:\Library\AD_Library\PCB\001-Resistance.PcbLib |  | ±5% | 150V | 2A | 125mW | -55℃~+155℃ |  |  | 2.0mm*1.25mm*0.55mm
SF01-03-00001264 |  | 0805电阻 | 12.4K |  | 片式厚膜电阻-12.4kohm/12400-1/8W-±5%-0805 | Res | G:\Library\AD_Library\SCH\01_Basic.SchLib | R0805 | G:\Library\AD_Library\PCB\001-Resistance.PcbLib |  | ±5% | 150V | 2A | 125mW | -55℃~+155℃ |  |  | 2.0mm*1.25mm*0.55mm
SF01-03-00001265 |  | 0805电阻 | 12.7K |  | 片式厚膜电阻-12.7kohm/12700-1/8W-±5%-0805 | Res | G:\Library\AD_Library\SCH\01_Basic.SchLib | R0805 | G:\Library\AD_Library\PCB\001-Resistance.PcbLib |  | ±5% | 150V | 2A | 125mW | -55℃~+155℃ |  |  | 2.0mm*1.25mm*0.55mm
SF01-03-00001266 |  | 0805电阻 | 13.0K |  | 片式厚膜电阻-13.0kohm/13000-1/8W-±5%-0805 | Res | G:\Library\AD_Library\SCH\01_Basic.SchLib | R0805 | G:\Library\AD_Library\PCB\001-Resistance.PcbLib |  | ±5% | 150V | 2A | 125mW | -55℃~+155℃ |  |  | 2.0mm*1.25mm*0.55mm
SF01-03-00001267 |  | 0805电阻 | 13.3K |  | 片式厚膜电阻-13.3kohm/13300-1/8W-±5%-0805 | Res | G:\Library\AD_Library\SCH\01_Basic.SchLib | R0805 | G:\Library\AD_Library\PCB\001-Resistance.PcbLib |  | ±5% | 150V | 2A | 125mW | -55℃~+155℃ |  |  | 2.0mm*1.25mm*0.55mm
SF01-03-00001268 |  | 0805电阻 | 13.7K |  | 片式厚膜电阻-13.7kohm/13700-1/8W-±5%-0805 | Res | G:\Library\AD_Library\SCH\01_Basic.SchLib | R0805 | G:\Library\AD_Library\PCB\001-Resistance.PcbLib |  | ±5% | 150V | 2A | 125mW | -55℃~+155℃ |  |  | 2.0mm*1.25mm*0.55mm
SF01-03-00001269 |  | 0805电阻 | 14.0K |  | 片式厚膜电阻-14.0kohm/14000-1/8W-±5%-0805 | Res | G:\Library\AD_Library\SCH\01_Basic.SchLib | R0805 | G:\Library\AD_Library\PCB\001-Resistance.PcbLib |  | ±5% | 150V | 2A | 125mW | -55℃~+155℃ |  |  | 2.0mm*1.25mm*0.55mm
SF01-03-00001270 |  | 0805电阻 | 14.3K |  | 片式厚膜电阻-14.3kohm/14300-1/8W-±5%-0805 | Res | G:\Library\AD_Library\SCH\01_Basic.SchLib | R0805 | G:\Library\AD_Library\PCB\001-Resistance.PcbLib |  | ±5% | 150V | 2A | 125mW | -55℃~+155℃ |  |  | 2.0mm*1.25mm*0.55mm
SF01-03-00001271 |  | 0805电阻 | 14.7K |  | 片式厚膜电阻-14.7kohm/14700-1/8W-±5%-0805 | Res | G:\Library\AD_Library\SCH\01_Basic.SchLib | R0805 | G:\Library\AD_Library\PCB\001-Resistance.PcbLib |  | ±5% | 150V | 2A | 125mW | -55℃~+155℃ |  |  | 2.0mm*1.25mm*0.55mm
SF01-03-00001272 |  | 0805电阻 | 15.0K |  | 片式厚膜电阻-15.0kohm/15000-1/8W-±5%-0805 | Res | G:\Library\AD_Library\SCH\01_Basic.SchLib | R0805 | G:\Library\AD_Library\PCB\001-Resistance.PcbLib |  | ±5% | 150V | 2A | 125mW | -55℃~+155℃ |  |  | 2.0mm*1.25mm*0.55mm
SF01-03-00001273 |  | 0805电阻 | 15.4K |  | 片式厚膜电阻-15.4kohm/15400-1/8W-±5%-0805 | Res | G:\Library\AD_Library\SCH\01_Basic.SchLib | R0805 | G:\Library\AD_Library\PCB\001-Resistance.PcbLib |  | ±5% | 150V | 2A | 125mW | -55℃~+155℃ |  |  | 2.0mm*1.25mm*0.55mm
SF01-03-00001274 |  | 0805电阻 | 15.8K |  | 片式厚膜电阻-15.8kohm/15800-1/8W-±5%-0805 | Res | G:\Library\AD_Library\SCH\01_Basic.SchLib | R0805 | G:\Library\AD_Library\PCB\001-Resistance.PcbLib |  | ±5% | 150V | 2A | 125mW | -55℃~+155℃ |  |  | 2.0mm*1.25mm*0.55mm
SF01-03-00001275 |  | 0805电阻 | 16.2K |  | 片式厚膜电阻-16.2kohm/16200-1/8W-±5%-0805 | Res | G:\Library\AD_Library\SCH\01_Basic.SchLib | R0805 | G:\Library\AD_Library\PCB\001-Resistance.PcbLib |  | ±5% | 150V | 2A | 125mW | -55℃~+155℃ |  |  | 2.0mm*1.25mm*0.55mm
SF01-03-00001276 |  | 0805电阻 | 16.5K |  | 片式厚膜电阻-16.5kohm/16500-1/8W-±5%-0805 | Res | G:\Library\AD_Library\SCH\01_Basic.SchLib | R0805 | G:\Library\AD_Library\PCB\001-Resistance.PcbLib |  | ±5% | 150V | 2A | 125mW | -55℃~+155℃ |  |  | 2.0mm*1.25mm*0.55mm
SF01-03-00001277 |  | 0805电阻 | 16.9K |  | 片式厚膜电阻-16.9kohm/16900-1/8W-±5%-0805 | Res | G:\Library\AD_Library\SCH\01_Basic.SchLib | R0805 | G:\Library\AD_Library\PCB\001-Resistance.PcbLib |  | ±5% | 150V | 2A | 125mW | -55℃~+155℃ |  |  | 2.0mm*1.25mm*0.55mm
SF01-03-00001278 |  | 0805电阻 | 17.4K |  | 片式厚膜电阻-17.4kohm/17400-1/8W-±5%-0805 | Res | G:\Library\AD_Library\SCH\01_Basic.SchLib | R0805 | G:\Library\AD_Library\PCB\001-Resistance.PcbLib |  | ±5% | 150V | 2A | 125mW | -55℃~+155℃ |  |  | 2.0mm*1.25mm*0.55mm
SF01-03-00001279 |  | 0805电阻 | 17.8K |  | 片式厚膜电阻-17.8kohm/17800-1/8W-±5%-0805 | Res | G:\Library\AD_Library\SCH\01_Basic.SchLib | R0805 | G:\Library\AD_Library\PCB\001-Resistance.PcbLib |  | ±5% | 150V | 2A | 125mW | -55℃~+155℃ |  |  | 2.0mm*1.25mm*0.55mm
SF01-03-00001280 |  | 0805电阻 | 18.2K |  | 片式厚膜电阻-18.2kohm/18200-1/8W-±5%-0805 | Res | G:\Library\AD_Library\SCH\01_Basic.SchLib | R0805 | G:\Library\AD_Library\PCB\001-Resistance.PcbLib |  | ±5% | 150V | 2A | 125mW | -55℃~+155℃ |  |  | 2.0mm*1.25mm*0.55mm
SF01-03-00001281 |  | 0805电阻 | 18.7K |  | 片式厚膜电阻-18.7kohm/18700-1/8W-±5%-0805 | Res | G:\Library\AD_Library\SCH\01_Basic.SchLib | R0805 | G:\Library\AD_Library\PCB\001-Resistance.PcbLib |  | ±5% | 150V | 2A | 125mW | -55℃~+155℃ |  |  | 2.0mm*1.25mm*0.55mm
SF01-03-00001282 |  | 0805电阻 | 19.1K |  | 片式厚膜电阻-19.1kohm/19100-1/8W-±5%-0805 | Res | G:\Library\AD_Library\SCH\01_Basic.SchLib | R0805 | G:\Library\AD_Library\PCB\001-Resistance.PcbLib |  | ±5% | 150V | 2A | 125mW | -55℃~+155℃ |  |  | 2.0mm*1.25mm*0.55mm
SF01-03-00001283 |  | 0805电阻 | 19.6K |  | 片式厚膜电阻-19.6kohm/19600-1/8W-±5%-0805 | Res | G:\Library\AD_Library\SCH\01_Basic.SchLib | R0805 | G:\Library\AD_Library\PCB\001-Resistance.PcbLib |  | ±5% | 150V | 2A | 125mW | -55℃~+155℃ |  |  | 2.0mm*1.25mm*0.55mm
SF01-03-00001284 |  | 0805电阻 | 20.0K |  | 片式厚膜电阻-20.0kohm/20000-1/8W-±5%-0805 | Res | G:\Library\AD_Library\SCH\01_Basic.SchLib | R0805 | G:\Library\AD_Library\PCB\001-Resistance.PcbLib |  | ±5% | 150V | 2A | 125mW | -55℃~+155℃ |  |  | 2.0mm*1.25mm*0.55mm
SF01-03-00001285 |  | 0805电阻 | 20.5K |  | 片式厚膜电阻-20.5kohm/20500-1/8W-±5%-0805 | Res | G:\Library\AD_Library\SCH\01_Basic.SchLib | R0805 | G:\Library\AD_Library\PCB\001-Resistance.PcbLib |  | ±5% | 150V | 2A | 125mW | -55℃~+155℃ |  |  | 2.0mm*1.25mm*0.55mm
SF01-03-00001286 |  | 0805电阻 | 21.0K |  | 片式厚膜电阻-21.0kohm/21000-1/8W-±5%-0805 | Res | G:\Library\AD_Library\SCH\01_Basic.SchLib | R0805 | G:\Library\AD_Library\PCB\001-Resistance.PcbLib |  | ±5% | 150V | 2A | 125mW | -55℃~+155℃ |  |  | 2.0mm*1.25mm*0.55mm
SF01-03-00001287 |  | 0805电阻 | 21.5K |  | 片式厚膜电阻-21.5kohm/21500-1/8W-±5%-0805 | Res | G:\Library\AD_Library\SCH\01_Basic.SchLib | R0805 | G:\Library\AD_Library\PCB\001-Resistance.PcbLib |  | ±5% | 150V | 2A | 125mW | -55℃~+155℃ |  |  | 2.0mm*1.25mm*0.55mm
SF01-03-00001288 |  | 0805电阻 | 22.1K |  | 片式厚膜电阻-22.1kohm/22100-1/8W-±5%-0805 | Res | G:\Library\AD_Library\SCH\01_Basic.SchLib | R0805 | G:\Library\AD_Library\PCB\001-Resistance.PcbLib |  | ±5% | 150V | 2A | 125mW | -55℃~+155℃ |  |  | 2.0mm*1.25mm*0.55mm
SF01-03-00001289 |  | 0805电阻 | 22.6K |  | 片式厚膜电阻-22.6kohm/22600-1/8W-±5%-0805 | Res | G:\Library\AD_Library\SCH\01_Basic.SchLib | R0805 | G:\Library\AD_Library\PCB\001-Resistance.PcbLib |  | ±5% | 150V | 2A | 125mW | -55℃~+155℃ |  |  | 2.0mm*1.25mm*0.55mm
SF01-03-00001290 |  | 0805电阻 | 23.2K |  | 片式厚膜电阻-23.2kohm/23200-1/8W-±5%-0805 | Res | G:\Library\AD_Library\SCH\01_Basic.SchLib | R0805 | G:\Library\AD_Library\PCB\001-Resistance.PcbLib |  | ±5% | 150V | 2A | 125mW | -55℃~+155℃ |  |  | 2.0mm*1.25mm*0.55mm
SF01-03-00001291 |  | 0805电阻 | 23.7K |  | 片式厚膜电阻-23.7kohm/23700-1/8W-±5%-0805 | Res | G:\Library\AD_Library\SCH\01_Basic.SchLib | R0805 | G:\Library\AD_Library\PCB\001-Resistance.PcbLib |  | ±5% | 150V | 2A | 125mW | -55℃~+155℃ |  |  | 2.0mm*1.25mm*0.55mm
SF01-03-00001292 |  | 0805电阻 | 24.3K |  | 片式厚膜电阻-24.3kohm/24300-1/8W-±5%-0805 | Res | G:\Library\AD_Library\SCH\01_Basic.SchLib | R0805 | G:\Library\AD_Library\PCB\001-Resistance.PcbLib |  | ±5% | 150V | 2A | 125mW | -55℃~+155℃ |  |  | 2.0mm*1.25mm*0.55mm
SF01-03-00001293 |  | 0805电阻 | 24.9K |  | 片式厚膜电阻-24.9kohm/24900-1/8W-±5%-0805 | Res | G:\Library\AD_Library\SCH\01_Basic.SchLib | R0805 | G:\Library\AD_Library\PCB\001-Resistance.PcbLib |  | ±5% | 150V | 2A | 125mW | -55℃~+155℃ |  |  | 2.0mm*1.25mm*0.55mm
SF01-03-00001294 |  | 0805电阻 | 25.5K |  | 片式厚膜电阻-25.5kohm/25500-1/8W-±5%-0805 | Res | G:\Library\AD_Library\SCH\01_Basic.SchLib | R0805 | G:\Library\AD_Library\PCB\001-Resistance.PcbLib |  | ±5% | 150V | 2A | 125mW | -55℃~+155℃ |  |  | 2.0mm*1.25mm*0.55mm
SF01-03-00001295 |  | 0805电阻 | 26.1K |  | 片式厚膜电阻-26.1kohm/26100-1/8W-±5%-0805 | Res | G:\Library\AD_Library\SCH\01_Basic.SchLib | R0805 | G:\Library\AD_Library\PCB\001-Resistance.PcbLib |  | ±5% | 150V | 2A | 125mW | -55℃~+155℃ |  |  | 2.0mm*1.25mm*0.55mm
SF01-03-00001296 |  | 0805电阻 | 26.7K |  | 片式厚膜电阻-26.7kohm/26700-1/8W-±5%-0805 | Res | G:\Library\AD_Library\SCH\01_Basic.SchLib | R0805 | G:\Library\AD_Library\PCB\001-Resistance.PcbLib |  | ±5% | 150V | 2A | 125mW | -55℃~+155℃ |  |  | 2.0mm*1.25mm*0.55mm
SF01-03-00001297 |  | 0805电阻 | 27.4K |  | 片式厚膜电阻-27.4kohm/27400-1/8W-±5%-0805 | Res | G:\Library\AD_Library\SCH\01_Basic.SchLib | R0805 | G:\Library\AD_Library\PCB\001-Resistance.PcbLib |  | ±5% | 150V | 2A | 125mW | -55℃~+155℃ |  |  | 2.0mm*1.25mm*0.55mm
SF01-03-00001298 |  | 0805电阻 | 28.0K |  | 片式厚膜电阻-28.0kohm/28000-1/8W-±5%-0805 | Res | G:\Library\AD_Library\SCH\01_Basic.SchLib | R0805 | G:\Library\AD_Library\PCB\001-Resistance.PcbLib |  | ±5% | 150V | 2A | 125mW | -55℃~+155℃ |  |  | 2.0mm*1.25mm*0.55mm
SF01-03-00001299 |  | 0805电阻 | 28.7K |  | 片式厚膜电阻-28.7kohm/28700-1/8W-±5%-0805 | Res | G:\Library\AD_Library\SCH\01_Basic.SchLib | R0805 | G:\Library\AD_Library\PCB\001-Resistance.PcbLib |  | ±5% | 150V | 2A | 125mW | -55℃~+155℃ |  |  | 2.0mm*1.25mm*0.55mm
SF01-03-00001300 |  | 0805电阻 | 29.4K |  | 片式厚膜电阻-29.4kohm/29400-1/8W-±5%-0805 | Res | G:\Library\AD_Library\SCH\01_Basic.SchLib | R0805 | G:\Library\AD_Library\PCB\001-Resistance.PcbLib |  | ±5% | 150V | 2A | 125mW | -55℃~+155℃ |  |  | 2.0mm*1.25mm*0.55mm
SF01-03-00001301 |  | 0805电阻 | 30.1K |  | 片式厚膜电阻-30.1kohm/30100-1/8W-±5%-0805 | Res | G:\Library\AD_Library\SCH\01_Basic.SchLib | R0805 | G:\Library\AD_Library\PCB\001-Resistance.PcbLib |  | ±5% | 150V | 2A | 125mW | -55℃~+155℃ |  |  | 2.0mm*1.25mm*0.55mm
SF01-03-00001302 |  | 0805电阻 | 30.9K |  | 片式厚膜电阻-30.9kohm/30900-1/8W-±5%-0805 | Res | G:\Library\AD_Library\SCH\01_Basic.SchLib | R0805 | G:\Library\AD_Library\PCB\001-Resistance.PcbLib |  | ±5% | 150V | 2A | 125mW | -55℃~+155℃ |  |  | 2.0mm*1.25mm*0.55mm
SF01-03-00001303 |  | 0805电阻 | 31.6K |  | 片式厚膜电阻-31.6kohm/31600-1/8W-±5%-0805 | Res | G:\Library\AD_Library\SCH\01_Basic.SchLib | R0805 | G:\Library\AD_Library\PCB\001-Resistance.PcbLib |  | ±5% | 150V | 2A | 125mW | -55℃~+155℃ |  |  | 2.0mm*1.25mm*0.55mm
SF01-03-00001304 |  | 0805电阻 | 32.4K |  | 片式厚膜电阻-32.4kohm/32400-1/8W-±5%-0805 | Res | G:\Library\AD_Library\SCH\01_Basic.SchLib | R0805 | G:\Library\AD_Library\PCB\001-Resistance.PcbLib |  | ±5% | 150V | 2A | 125mW | -55℃~+155℃ |  |  | 2.0mm*1.25mm*0.55mm
SF01-03-00001305 |  | 0805电阻 | 33.2K |  | 片式厚膜电阻-33.2kohm/33200-1/8W-±5%-0805 | Res | G:\Library\AD_Library\SCH\01_Basic.SchLib | R0805 | G:\Library\AD_Library\PCB\001-Resistance.PcbLib |  | ±5% | 150V | 2A | 125mW | -55℃~+155℃ |  |  | 2.0mm*1.25mm*0.55mm
SF01-03-00001306 |  | 0805电阻 | 34.0K |  | 片式厚膜电阻-34.0kohm/34000-1/8W-±5%-0805 | Res | G:\Library\AD_Library\SCH\01_Basic.SchLib | R0805 | G:\Library\AD_Library\PCB\001-Resistance.PcbLib |  | ±5% | 150V | 2A | 125mW | -55℃~+155℃ |  |  | 2.0mm*1.25mm*0.55mm
SF01-03-00001307 |  | 0805电阻 | 34.8K |  | 片式厚膜电阻-34.8kohm/34800-1/8W-±5%-0805 | Res | G:\Library\AD_Library\SCH\01_Basic.SchLib | R0805 | G:\Library\AD_Library\PCB\001-Resistance.PcbLib |  | ±5% | 150V | 2A | 125mW | -55℃~+155℃ |  |  | 2.0mm*1.25mm*0.55mm
SF01-03-00001308 |  | 0805电阻 | 35.7K |  | 片式厚膜电阻-35.7kohm/35700-1/8W-±5%-0805 | Res | G:\Library\AD_Library\SCH\01_Basic.SchLib | R0805 | G:\Library\AD_Library\PCB\001-Resistance.PcbLib |  | ±5% | 150V | 2A | 125mW | -55℃~+155℃ |  |  | 2.0mm*1.25mm*0.55mm
SF01-03-00001309 |  | 0805电阻 | 36.5K |  | 片式厚膜电阻-36.5kohm/36500-1/8W-±5%-0805 | Res | G:\Library\AD_Library\SCH\01_Basic.SchLib | R0805 | G:\Library\AD_Library\PCB\001-Resistance.PcbLib |  | ±5% | 150V | 2A | 125mW | -55℃~+155℃ |  |  | 2.0mm*1.25mm*0.55mm
SF01-03-00001310 |  | 0805电阻 | 37.4K |  | 片式厚膜电阻-37.4kohm/37400-1/8W-±5%-0805 | Res | G:\Library\AD_Library\SCH\01_Basic.SchLib | R0805 | G:\Library\AD_Library\PCB\001-Resistance.PcbLib |  | ±5% | 150V | 2A | 125mW | -55℃~+155℃ |  |  | 2.0mm*1.25mm*0.55mm
SF01-03-00001311 |  | 0805电阻 | 38.3K |  | 片式厚膜电阻-38.3kohm/38300-1/8W-±5%-0805 | Res | G:\Library\AD_Library\SCH\01_Basic.SchLib | R0805 | G:\Library\AD_Library\PCB\001-Resistance.PcbLib |  | ±5% | 150V | 2A | 125mW | -55℃~+155℃ |  |  | 2.0mm*1.25mm*0.55mm
SF01-03-00001312 |  | 0805电阻 | 39.2K |  | 片式厚膜电阻-39.2kohm/39200-1/8W-±5%-0805 | Res | G:\Library\AD_Library\SCH\01_Basic.SchLib | R0805 | G:\Library\AD_Library\PCB\001-Resistance.PcbLib |  | ±5% | 150V | 2A | 125mW | -55℃~+155℃ |  |  | 2.0mm*1.25mm*0.55mm
SF01-03-00001313 |  | 0805电阻 | 40.2K |  | 片式厚膜电阻-40.2kohm/40200-1/8W-±5%-0805 | Res | G:\Library\AD_Library\SCH\01_Basic.SchLib | R0805 | G:\Library\AD_Library\PCB\001-Resistance.PcbLib |  | ±5% | 150V | 2A | 125mW | -55℃~+155℃ |  |  | 2.0mm*1.25mm*0.55mm
SF01-03-00001314 |  | 0805电阻 | 41.2K |  | 片式厚膜电阻-41.2kohm/41200-1/8W-±5%-0805 | Res | G:\Library\AD_Library\SCH\01_Basic.SchLib | R0805 | G:\Library\AD_Library\PCB\001-Resistance.PcbLib |  | ±5% | 150V | 2A | 125mW | -55℃~+155℃ |  |  | 2.0mm*1.25mm*0.55mm
SF01-03-00001315 |  | 0805电阻 | 42.2K |  | 片式厚膜电阻-42.2kohm/42200-1/8W-±5%-0805 | Res | G:\Library\AD_Library\SCH\01_Basic.SchLib | R0805 | G:\Library\AD_Library\PCB\001-Resistance.PcbLib |  | ±5% | 150V | 2A | 125mW | -55℃~+155℃ |  |  | 2.0mm*1.25mm*0.55mm
SF01-03-00001316 |  | 0805电阻 | 43.2K |  | 片式厚膜电阻-43.2kohm/43200-1/8W-±5%-0805 | Res | G:\Library\AD_Library\SCH\01_Basic.SchLib | R0805 | G:\Library\AD_Library\PCB\001-Resistance.PcbLib |  | ±5% | 150V | 2A | 125mW | -55℃~+155℃ |  |  | 2.0mm*1.25mm*0.55mm
SF01-03-00001317 |  | 0805电阻 | 44.2K |  | 片式厚膜电阻-44.2kohm/44200-1/8W-±5%-0805 | Res | G:\Library\AD_Library\SCH\01_Basic.SchLib | R0805 | G:\Library\AD_Library\PCB\001-Resistance.PcbLib |  | ±5% | 150V | 2A | 125mW | -55℃~+155℃ |  |  | 2.0mm*1.25mm*0.55mm
SF01-03-00001318 |  | 0805电阻 | 45.3K |  | 片式厚膜电阻-45.3kohm/45300-1/8W-±5%-0805 | Res | G:\Library\AD_Library\SCH\01_Basic.SchLib | R0805 | G:\Library\AD_Library\PCB\001-Resistance.PcbLib |  | ±5% | 150V | 2A | 125mW | -55℃~+155℃ |  |  | 2.0mm*1.25mm*0.55mm
SF01-03-00001319 |  | 0805电阻 | 46.4K |  | 片式厚膜电阻-46.4kohm/46400-1/8W-±5%-0805 | Res | G:\Library\AD_Library\SCH\01_Basic.SchLib | R0805 | G:\Library\AD_Library\PCB\001-Resistance.PcbLib |  | ±5% | 150V | 2A | 125mW | -55℃~+155℃ |  |  | 2.0mm*1.25mm*0.55mm
SF01-03-00001320 |  | 0805电阻 | 47.5K |  | 片式厚膜电阻-47.5kohm/47500-1/8W-±5%-0805 | Res | G:\Library\AD_Library\SCH\01_Basic.SchLib | R0805 | G:\Library\AD_Library\PCB\001-Resistance.PcbLib |  | ±5% | 150V | 2A | 125mW | -55℃~+155℃ |  |  | 2.0mm*1.25mm*0.55mm
SF01-03-00001321 |  | 0805电阻 | 48.7K |  | 片式厚膜电阻-48.7kohm/48700-1/8W-±5%-0805 | Res | G:\Library\AD_Library\SCH\01_Basic.SchLib | R0805 | G:\Library\AD_Library\PCB\001-Resistance.PcbLib |  | ±5% | 150V | 2A | 125mW | -55℃~+155℃ |  |  | 2.0mm*1.25mm*0.55mm
SF01-03-00001322 |  | 0805电阻 | 49.9K |  | 片式厚膜电阻-49.9kohm/49900-1/8W-±5%-0805 | Res | G:\Library\AD_Library\SCH\01_Basic.SchLib | R0805 | G:\Library\AD_Library\PCB\001-Resistance.PcbLib |  | ±5% | 150V | 2A | 125mW | -55℃~+155℃ |  |  | 2.0mm*1.25mm*0.55mm
SF01-03-00001323 |  | 0805电阻 | 51.1K |  | 片式厚膜电阻-51.1kohm/51100-1/8W-±5%-0805 | Res | G:\Library\AD_Library\SCH\01_Basic.SchLib | R0805 | G:\Library\AD_Library\PCB\001-Resistance.PcbLib |  | ±5% | 150V | 2A | 125mW | -55℃~+155℃ |  |  | 2.0mm*1.25mm*0.55mm
SF01-03-00001324 |  | 0805电阻 | 52.3K |  | 片式厚膜电阻-52.3kohm/52300-1/8W-±5%-0805 | Res | G:\Library\AD_Library\SCH\01_Basic.SchLib | R0805 | G:\Library\AD_Library\PCB\001-Resistance.PcbLib |  | ±5% | 150V | 2A | 125mW | -55℃~+155℃ |  |  | 2.0mm*1.25mm*0.55mm
SF01-03-00001325 |  | 0805电阻 | 53.6K |  | 片式厚膜电阻-53.6kohm/53600-1/8W-±5%-0805 | Res | G:\Library\AD_Library\SCH\01_Basic.SchLib | R0805 | G:\Library\AD_Library\PCB\001-Resistance.PcbLib |  | ±5% | 150V | 2A | 125mW | -55℃~+155℃ |  |  | 2.0mm*1.25mm*0.55mm
SF01-03-00001326 |  | 0805电阻 | 54.9K |  | 片式厚膜电阻-54.9kohm/54900-1/8W-±5%-0805 | Res | G:\Library\AD_Library\SCH\01_Basic.SchLib | R0805 | G:\Library\AD_Library\PCB\001-Resistance.PcbLib |  | ±5% | 150V | 2A | 125mW | -55℃~+155℃ |  |  | 2.0mm*1.25mm*0.55mm
SF01-03-00001327 |  | 0805电阻 | 56.2K |  | 片式厚膜电阻-56.2kohm/56200-1/8W-±5%-0805 | Res | G:\Library\AD_Library\SCH\01_Basic.SchLib | R0805 | G:\Library\AD_Library\PCB\001-Resistance.PcbLib |  | ±5% | 150V | 2A | 125mW | -55℃~+155℃ |  |  | 2.0mm*1.25mm*0.55mm
SF01-03-00001328 |  | 0805电阻 | 57.6K |  | 片式厚膜电阻-57.6kohm/57600-1/8W-±5%-0805 | Res | G:\Library\AD_Library\SCH\01_Basic.SchLib | R0805 | G:\Library\AD_Library\PCB\001-Resistance.PcbLib |  | ±5% | 150V | 2A | 125mW | -55℃~+155℃ |  |  | 2.0mm*1.25mm*0.55mm
SF01-03-00001329 |  | 0805电阻 | 59.0K |  | 片式厚膜电阻-59.0kohm/59000-1/8W-±5%-0805 | Res | G:\Library\AD_Library\SCH\01_Basic.SchLib | R0805 | G:\Library\AD_Library\PCB\001-Resistance.PcbLib |  | ±5% | 150V | 2A | 125mW | -55℃~+155℃ |  |  | 2.0mm*1.25mm*0.55mm
SF01-03-00001330 |  | 0805电阻 | 60.4K |  | 片式厚膜电阻-60.4kohm/60400-1/8W-±5%-0805 | Res | G:\Library\AD_Library\SCH\01_Basic.SchLib | R0805 | G:\Library\AD_Library\PCB\001-Resistance.PcbLib |  | ±5% | 150V | 2A | 125mW | -55℃~+155℃ |  |  | 2.0mm*1.25mm*0.55mm
SF01-03-00001331 |  | 0805电阻 | 61.9K |  | 片式厚膜电阻-61.9kohm/61900-1/8W-±5%-0805 | Res | G:\Library\AD_Library\SCH\01_Basic.SchLib | R0805 | G:\Library\AD_Library\PCB\001-Resistance.PcbLib |  | ±5% | 150V | 2A | 125mW | -55℃~+155℃ |  |  | 2.0mm*1.25mm*0.55mm
SF01-03-00001332 |  | 0805电阻 | 63.4K |  | 片式厚膜电阻-63.4kohm/63400-1/8W-±5%-0805 | Res | G:\Library\AD_Library\SCH\01_Basic.SchLib | R0805 | G:\Library\AD_Library\PCB\001-Resistance.PcbLib |  | ±5% | 150V | 2A | 125mW | -55℃~+155℃ |  |  | 2.0mm*1.25mm*0.55mm
SF01-03-00001333 |  | 0805电阻 | 64.9K |  | 片式厚膜电阻-64.9kohm/64900-1/8W-±5%-0805 | Res | G:\Library\AD_Library\SCH\01_Basic.SchLib | R0805 | G:\Library\AD_Library\PCB\001-Resistance.PcbLib |  | ±5% | 150V | 2A | 125mW | -55℃~+155℃ |  |  | 2.0mm*1.25mm*0.55mm
SF01-03-00001334 |  | 0805电阻 | 66.5K |  | 片式厚膜电阻-66.5kohm/66500-1/8W-±5%-0805 | Res | G:\Library\AD_Library\SCH\01_Basic.SchLib | R0805 | G:\Library\AD_Library\PCB\001-Resistance.PcbLib |  | ±5% | 150V | 2A | 125mW | -55℃~+155℃ |  |  | 2.0mm*1.25mm*0.55mm
SF01-03-00001335 |  | 0805电阻 | 68.1K |  | 片式厚膜电阻-68.1kohm/68100-1/8W-±5%-0805 | Res | G:\Library\AD_Library\SCH\01_Basic.SchLib | R0805 | G:\Library\AD_Library\PCB\001-Resistance.PcbLib |  | ±5% | 150V | 2A | 125mW | -55℃~+155℃ |  |  | 2.0mm*1.25mm*0.55mm
SF01-03-00001336 |  | 0805电阻 | 69.8K |  | 片式厚膜电阻-69.8kohm/69800-1/8W-±5%-0805 | Res | G:\Library\AD_Library\SCH\01_Basic.SchLib | R0805 | G:\Library\AD_Library\PCB\001-Resistance.PcbLib |  | ±5% | 150V | 2A | 125mW | -55℃~+155℃ |  |  | 2.0mm*1.25mm*0.55mm
SF01-03-00001337 |  | 0805电阻 | 71.5K |  | 片式厚膜电阻-71.5kohm/71500-1/8W-±5%-0805 | Res | G:\Library\AD_Library\SCH\01_Basic.SchLib | R0805 | G:\Library\AD_Library\PCB\001-Resistance.PcbLib |  | ±5% | 150V | 2A | 125mW | -55℃~+155℃ |  |  | 2.0mm*1.25mm*0.55mm
SF01-03-00001338 |  | 0805电阻 | 73.2K |  | 片式厚膜电阻-73.2kohm/73200-1/8W-±5%-0805 | Res | G:\Library\AD_Library\SCH\01_Basic.SchLib | R0805 | G:\Library\AD_Library\PCB\001-Resistance.PcbLib |  | ±5% | 150V | 2A | 125mW | -55℃~+155℃ |  |  | 2.0mm*1.25mm*0.55mm
SF01-03-00001339 |  | 0805电阻 | 75.0K |  | 片式厚膜电阻-75.0kohm/75000-1/8W-±5%-0805 | Res | G:\Library\AD_Library\SCH\01_Basic.SchLib | R0805 | G:\Library\AD_Library\PCB\001-Resistance.PcbLib |  | ±5% | 150V | 2A | 125mW | -55℃~+155℃ |  |  | 2.0mm*1.25mm*0.55mm
SF01-03-00001340 |  | 0805电阻 | 76.8K |  | 片式厚膜电阻-76.8kohm/76800-1/8W-±5%-0805 | Res | G:\Library\AD_Library\SCH\01_Basic.SchLib | R0805 | G:\Library\AD_Library\PCB\001-Resistance.PcbLib |  | ±5% | 150V | 2A | 125mW | -55℃~+155℃ |  |  | 2.0mm*1.25mm*0.55mm
SF01-03-00001341 |  | 0805电阻 | 78.7K |  | 片式厚膜电阻-78.7kohm/78700-1/8W-±5%-0805 | Res | G:\Library\AD_Library\SCH\01_Basic.SchLib | R0805 | G:\Library\AD_Library\PCB\001-Resistance.PcbLib |  | ±5% | 150V | 2A | 125mW | -55℃~+155℃ |  |  | 2.0mm*1.25mm*0.55mm
SF01-03-00001342 |  | 0805电阻 | 80.6K |  | 片式厚膜电阻-80.6kohm/80600-1/8W-±5%-0805 | Res | G:\Library\AD_Library\SCH\01_Basic.SchLib | R0805 | G:\Library\AD_Library\PCB\001-Resistance.PcbLib |  | ±5% | 150V | 2A | 125mW | -55℃~+155℃ |  |  | 2.0mm*1.25mm*0.55mm
SF01-03-00001343 |  | 0805电阻 | 82.5K |  | 片式厚膜电阻-82.5kohm/82500-1/8W-±5%-0805 | Res | G:\Library\AD_Library\SCH\01_Basic.SchLib | R0805 | G:\Library\AD_Library\PCB\001-Resistance.PcbLib |  | ±5% | 150V | 2A | 125mW | -55℃~+155℃ |  |  | 2.0mm*1.25mm*0.55mm
SF01-03-00001344 |  | 0805电阻 | 84.5K |  | 片式厚膜电阻-84.5kohm/84500-1/8W-±5%-0805 | Res | G:\Library\AD_Library\SCH\01_Basic.SchLib | R0805 | G:\Library\AD_Library\PCB\001-Resistance.PcbLib |  | ±5% | 150V | 2A | 125mW | -55℃~+155℃ |  |  | 2.0mm*1.25mm*0.55mm
SF01-03-00001345 |  | 0805电阻 | 86.6K |  | 片式厚膜电阻-86.6kohm/86600-1/8W-±5%-0805 | Res | G:\Library\AD_Library\SCH\01_Basic.SchLib | R0805 | G:\Library\AD_Library\PCB\001-Resistance.PcbLib |  | ±5% | 150V | 2A | 125mW | -55℃~+155℃ |  |  | 2.0mm*1.25mm*0.55mm
SF01-03-00001346 |  | 0805电阻 | 88.7K |  | 片式厚膜电阻-88.7kohm/88700-1/8W-±5%-0805 | Res | G:\Library\AD_Library\SCH\01_Basic.SchLib | R0805 | G:\Library\AD_Library\PCB\001-Resistance.PcbLib |  | ±5% | 150V | 2A | 125mW | -55℃~+155℃ |  |  | 2.0mm*1.25mm*0.55mm
SF01-03-00001347 |  | 0805电阻 | 90.9K |  | 片式厚膜电阻-90.9kohm/90900-1/8W-±5%-0805 | Res | G:\Library\AD_Library\SCH\01_Basic.SchLib | R0805 | G:\Library\AD_Library\PCB\001-Resistance.PcbLib |  | ±5% | 150V | 2A | 125mW | -55℃~+155℃ |  |  | 2.0mm*1.25mm*0.55mm
SF01-03-00001348 |  | 0805电阻 | 93.1K |  | 片式厚膜电阻-93.1kohm/93100-1/8W-±5%-0805 | Res | G:\Library\AD_Library\SCH\01_Basic.SchLib | R0805 | G:\Library\AD_Library\PCB\001-Resistance.PcbLib |  | ±5% | 150V | 2A | 125mW | -55℃~+155℃ |  |  | 2.0mm*1.25mm*0.55mm
SF01-03-00001349 |  | 0805电阻 | 95.3K |  | 片式厚膜电阻-95.3kohm/95300-1/8W-±5%-0805 | Res | G:\Library\AD_Library\SCH\01_Basic.SchLib | R0805 | G:\Library\AD_Library\PCB\001-Resistance.PcbLib |  | ±5% | 150V | 2A | 125mW | -55℃~+155℃ |  |  | 2.0mm*1.25mm*0.55mm
SF01-03-00001350 |  | 0805电阻 | 97.6K |  | 片式厚膜电阻-97.6kohm/97600-1/8W-±5%-0805 | Res | G:\Library\AD_Library\SCH\01_Basic.SchLib | R0805 | G:\Library\AD_Library\PCB\001-Resistance.PcbLib |  | ±5% | 150V | 2A | 125mW | -55℃~+155℃ |  |  | 2.0mm*1.25mm*0.55mm
SF01-03-00001351 |  | 0805电阻 | 100K |  | 片式厚膜电阻-100kohm/100000-1/8W-±5%-0805 | Res | G:\Library\AD_Library\SCH\01_Basic.SchLib | R0805 | G:\Library\AD_Library\PCB\001-Resistance.PcbLib |  | ±5% | 150V | 2A | 125mW | -55℃~+155℃ |  |  | 2.0mm*1.25mm*0.55mm
SF01-03-00001352 |  | 0805电阻 | 102K |  | 片式厚膜电阻-102kohm/102000-1/8W-±5%-0805 | Res | G:\Library\AD_Library\SCH\01_Basic.SchLib | R0805 | G:\Library\AD_Library\PCB\001-Resistance.PcbLib |  | ±5% | 150V | 2A | 125mW | -55℃~+155℃ |  |  | 2.0mm*1.25mm*0.55mm
SF01-03-00001353 |  | 0805电阻 | 105K |  | 片式厚膜电阻-105kohm/105000-1/8W-±5%-0805 | Res | G:\Library\AD_Library\SCH\01_Basic.SchLib | R0805 | G:\Library\AD_Library\PCB\001-Resistance.PcbLib |  | ±5% | 150V | 2A | 125mW | -55℃~+155℃ |  |  | 2.0mm*1.25mm*0.55mm
SF01-03-00001354 |  | 0805电阻 | 107K |  | 片式厚膜电阻-107kohm/107000-1/8W-±5%-0805 | Res | G:\Library\AD_Library\SCH\01_Basic.SchLib | R0805 | G:\Library\AD_Library\PCB\001-Resistance.PcbLib |  | ±5% | 150V | 2A | 125mW | -55℃~+155℃ |  |  | 2.0mm*1.25mm*0.55mm
SF01-03-00001355 |  | 0805电阻 | 110K |  | 片式厚膜电阻-110kohm/110000-1/8W-±5%-0805 | Res | G:\Library\AD_Library\SCH\01_Basic.SchLib | R0805 | G:\Library\AD_Library\PCB\001-Resistance.PcbLib |  | ±5% | 150V | 2A | 125mW | -55℃~+155℃ |  |  | 2.0mm*1.25mm*0.55mm
SF01-03-00001356 |  | 0805电阻 | 113K |  | 片式厚膜电阻-113kohm/113000-1/8W-±5%-0805 | Res | G:\Library\AD_Library\SCH\01_Basic.SchLib | R0805 | G:\Library\AD_Library\PCB\001-Resistance.PcbLib |  | ±5% | 150V | 2A | 125mW | -55℃~+155℃ |  |  | 2.0mm*1.25mm*0.55mm
SF01-03-00001357 |  | 0805电阻 | 115K |  | 片式厚膜电阻-115kohm/115000-1/8W-±5%-0805 | Res | G:\Library\AD_Library\SCH\01_Basic.SchLib | R0805 | G:\Library\AD_Library\PCB\001-Resistance.PcbLib |  | ±5% | 150V | 2A | 125mW | -55℃~+155℃ |  |  | 2.0mm*1.25mm*0.55mm
SF01-03-00001358 |  | 0805电阻 | 118K |  | 片式厚膜电阻-118kohm/118000-1/8W-±5%-0805 | Res | G:\Library\AD_Library\SCH\01_Basic.SchLib | R0805 | G:\Library\AD_Library\PCB\001-Resistance.PcbLib |  | ±5% | 150V | 2A | 125mW | -55℃~+155℃ |  |  | 2.0mm*1.25mm*0.55mm
SF01-03-00001359 |  | 0805电阻 | 121K |  | 片式厚膜电阻-121kohm/121000-1/8W-±5%-0805 | Res | G:\Library\AD_Library\SCH\01_Basic.SchLib | R0805 | G:\Library\AD_Library\PCB\001-Resistance.PcbLib |  | ±5% | 150V | 2A | 125mW | -55℃~+155℃ |  |  | 2.0mm*1.25mm*0.55mm
SF01-03-00001360 |  | 0805电阻 | 124K |  | 片式厚膜电阻-124kohm/124000-1/8W-±5%-0805 | Res | G:\Library\AD_Library\SCH\01_Basic.SchLib | R0805 | G:\Library\AD_Library\PCB\001-Resistance.PcbLib |  | ±5% | 150V | 2A | 125mW | -55℃~+155℃ |  |  | 2.0mm*1.25mm*0.55mm
SF01-03-00001361 |  | 0805电阻 | 127K |  | 片式厚膜电阻-127kohm/127000-1/8W-±5%-0805 | Res | G:\Library\AD_Library\SCH\01_Basic.SchLib | R0805 | G:\Library\AD_Library\PCB\001-Resistance.PcbLib |  | ±5% | 150V | 2A | 125mW | -55℃~+155℃ |  |  | 2.0mm*1.25mm*0.55mm
SF01-03-00001362 |  | 0805电阻 | 130K |  | 片式厚膜电阻-130kohm/130000-1/8W-±5%-0805 | Res | G:\Library\AD_Library\SCH\01_Basic.SchLib | R0805 | G:\Library\AD_Library\PCB\001-Resistance.PcbLib |  | ±5% | 150V | 2A | 125mW | -55℃~+155℃ |  |  | 2.0mm*1.25mm*0.55mm
SF01-03-00001363 |  | 0805电阻 | 133K |  | 片式厚膜电阻-133kohm/133000-1/8W-±5%-0805 | Res | G:\Library\AD_Library\SCH\01_Basic.SchLib | R0805 | G:\Library\AD_Library\PCB\001-Resistance.PcbLib |  | ±5% | 150V | 2A | 125mW | -55℃~+155℃ |  |  | 2.0mm*1.25mm*0.55mm
SF01-03-00001364 |  | 0805电阻 | 137K |  | 片式厚膜电阻-137kohm/137000-1/8W-±5%-0805 | Res | G:\Library\AD_Library\SCH\01_Basic.SchLib | R0805 | G:\Library\AD_Library\PCB\001-Resistance.PcbLib |  | ±5% | 150V | 2A | 125mW | -55℃~+155℃ |  |  | 2.0mm*1.25mm*0.55mm
SF01-03-00001365 |  | 0805电阻 | 140K |  | 片式厚膜电阻-140kohm/140000-1/8W-±5%-0805 | Res | G:\Library\AD_Library\SCH\01_Basic.SchLib | R0805 | G:\Library\AD_Library\PCB\001-Resistance.PcbLib |  | ±5% | 150V | 2A | 125mW | -55℃~+155℃ |  |  | 2.0mm*1.25mm*0.55mm
SF01-03-00001366 |  | 0805电阻 | 143K |  | 片式厚膜电阻-143kohm/143000-1/8W-±5%-0805 | Res | G:\Library\AD_Library\SCH\01_Basic.SchLib | R0805 | G:\Library\AD_Library\PCB\001-Resistance.PcbLib |  | ±5% | 150V | 2A | 125mW | -55℃~+155℃ |  |  | 2.0mm*1.25mm*0.55mm
SF01-03-00001367 |  | 0805电阻 | 147K |  | 片式厚膜电阻-147kohm/147000-1/8W-±5%-0805 | Res | G:\Library\AD_Library\SCH\01_Basic.SchLib | R0805 | G:\Library\AD_Library\PCB\001-Resistance.PcbLib |  | ±5% | 150V | 2A | 125mW | -55℃~+155℃ |  |  | 2.0mm*1.25mm*0.55mm
SF01-03-00001368 |  | 0805电阻 | 150K |  | 片式厚膜电阻-150kohm/150000-1/8W-±5%-0805 | Res | G:\Library\AD_Library\SCH\01_Basic.SchLib | R0805 | G:\Library\AD_Library\PCB\001-Resistance.PcbLib |  | ±5% | 150V | 2A | 125mW | -55℃~+155℃ |  |  | 2.0mm*1.25mm*0.55mm
SF01-03-00001369 |  | 0805电阻 | 154K |  | 片式厚膜电阻-154kohm/154000-1/8W-±5%-0805 | Res | G:\Library\AD_Library\SCH\01_Basic.SchLib | R0805 | G:\Library\AD_Library\PCB\001-Resistance.PcbLib |  | ±5% | 150V | 2A | 125mW | -55℃~+155℃ |  |  | 2.0mm*1.25mm*0.55mm
SF01-03-00001370 |  | 0805电阻 | 158K |  | 片式厚膜电阻-158kohm/158000-1/8W-±5%-0805 | Res | G:\Library\AD_Library\SCH\01_Basic.SchLib | R0805 | G:\Library\AD_Library\PCB\001-Resistance.PcbLib |  | ±5% | 150V | 2A | 125mW | -55℃~+155℃ |  |  | 2.0mm*1.25mm*0.55mm
SF01-03-00001371 |  | 0805电阻 | 162K |  | 片式厚膜电阻-162kohm/162000-1/8W-±5%-0805 | Res | G:\Library\AD_Library\SCH\01_Basic.SchLib | R0805 | G:\Library\AD_Library\PCB\001-Resistance.PcbLib |  | ±5% | 150V | 2A | 125mW | -55℃~+155℃ |  |  | 2.0mm*1.25mm*0.55mm
SF01-03-00001372 |  | 0805电阻 | 165K |  | 片式厚膜电阻-165kohm/165000-1/8W-±5%-0805 | Res | G:\Library\AD_Library\SCH\01_Basic.SchLib | R0805 | G:\Library\AD_Library\PCB\001-Resistance.PcbLib |  | ±5% | 150V | 2A | 125mW | -55℃~+155℃ |  |  | 2.0mm*1.25mm*0.55mm
SF01-03-00001373 |  | 0805电阻 | 169K |  | 片式厚膜电阻-169kohm/169000-1/8W-±5%-0805 | Res | G:\Library\AD_Library\SCH\01_Basic.SchLib | R0805 | G:\Library\AD_Library\PCB\001-Resistance.PcbLib |  | ±5% | 150V | 2A | 125mW | -55℃~+155℃ |  |  | 2.0mm*1.25mm*0.55mm
SF01-03-00001374 |  | 0805电阻 | 174K |  | 片式厚膜电阻-174kohm/174000-1/8W-±5%-0805 | Res | G:\Library\AD_Library\SCH\01_Basic.SchLib | R0805 | G:\Library\AD_Library\PCB\001-Resistance.PcbLib |  | ±5% | 150V | 2A | 125mW | -55℃~+155℃ |  |  | 2.0mm*1.25mm*0.55mm
SF01-03-00001375 |  | 0805电阻 | 178K |  | 片式厚膜电阻-178kohm/178000-1/8W-±5%-0805 | Res | G:\Library\AD_Library\SCH\01_Basic.SchLib | R0805 | G:\Library\AD_Library\PCB\001-Resistance.PcbLib |  | ±5% | 150V | 2A | 125mW | -55℃~+155℃ |  |  | 2.0mm*1.25mm*0.55mm
SF01-03-00001376 |  | 0805电阻 | 182K |  | 片式厚膜电阻-182kohm/182000-1/8W-±5%-0805 | Res | G:\Library\AD_Library\SCH\01_Basic.SchLib | R0805 | G:\Library\AD_Library\PCB\001-Resistance.PcbLib |  | ±5% | 150V | 2A | 125mW | -55℃~+155℃ |  |  | 2.0mm*1.25mm*0.55mm
SF01-03-00001377 |  | 0805电阻 | 187K |  | 片式厚膜电阻-187kohm/187000-1/8W-±5%-0805 | Res | G:\Library\AD_Library\SCH\01_Basic.SchLib | R0805 | G:\Library\AD_Library\PCB\001-Resistance.PcbLib |  | ±5% | 150V | 2A | 125mW | -55℃~+155℃ |  |  | 2.0mm*1.25mm*0.55mm
SF01-03-00001378 |  | 0805电阻 | 191K |  | 片式厚膜电阻-191kohm/191000-1/8W-±5%-0805 | Res | G:\Library\AD_Library\SCH\01_Basic.SchLib | R0805 | G:\Library\AD_Library\PCB\001-Resistance.PcbLib |  | ±5% | 150V | 2A | 125mW | -55℃~+155℃ |  |  | 2.0mm*1.25mm*0.55mm
SF01-03-00001379 |  | 0805电阻 | 196K |  | 片式厚膜电阻-196kohm/196000-1/8W-±5%-0805 | Res | G:\Library\AD_Library\SCH\01_Basic.SchLib | R0805 | G:\Library\AD_Library\PCB\001-Resistance.PcbLib |  | ±5% | 150V | 2A | 125mW | -55℃~+155℃ |  |  | 2.0mm*1.25mm*0.55mm
SF01-03-00001380 |  | 0805电阻 | 200K |  | 片式厚膜电阻-200kohm/200000-1/8W-±5%-0805 | Res | G:\Library\AD_Library\SCH\01_Basic.SchLib | R0805 | G:\Library\AD_Library\PCB\001-Resistance.PcbLib |  | ±5% | 150V | 2A | 125mW | -55℃~+155℃ |  |  | 2.0mm*1.25mm*0.55mm
SF01-03-00001381 |  | 0805电阻 | 205K |  | 片式厚膜电阻-205kohm/205000-1/8W-±5%-0805 | Res | G:\Library\AD_Library\SCH\01_Basic.SchLib | R0805 | G:\Library\AD_Library\PCB\001-Resistance.PcbLib |  | ±5% | 150V | 2A | 125mW | -55℃~+155℃ |  |  | 2.0mm*1.25mm*0.55mm
SF01-03-00001382 |  | 0805电阻 | 210K |  | 片式厚膜电阻-210kohm/210000-1/8W-±5%-0805 | Res | G:\Library\AD_Library\SCH\01_Basic.SchLib | R0805 | G:\Library\AD_Library\PCB\001-Resistance.PcbLib |  | ±5% | 150V | 2A | 125mW | -55℃~+155℃ |  |  | 2.0mm*1.25mm*0.55mm
SF01-03-00001383 |  | 0805电阻 | 215K |  | 片式厚膜电阻-215kohm/215000-1/8W-±5%-0805 | Res | G:\Library\AD_Library\SCH\01_Basic.SchLib | R0805 | G:\Library\AD_Library\PCB\001-Resistance.PcbLib |  | ±5% | 150V | 2A | 125mW | -55℃~+155℃ |  |  | 2.0mm*1.25mm*0.55mm
SF01-03-00001384 |  | 0805电阻 | 221K |  | 片式厚膜电阻-221kohm/221000-1/8W-±5%-0805 | Res | G:\Library\AD_Library\SCH\01_Basic.SchLib | R0805 | G:\Library\AD_Library\PCB\001-Resistance.PcbLib |  | ±5% | 150V | 2A | 125mW | -55℃~+155℃ |  |  | 2.0mm*1.25mm*0.55mm
SF01-03-00001385 |  | 0805电阻 | 226K |  | 片式厚膜电阻-226kohm/226000-1/8W-±5%-0805 | Res | G:\Library\AD_Library\SCH\01_Basic.SchLib | R0805 | G:\Library\AD_Library\PCB\001-Resistance.PcbLib |  | ±5% | 150V | 2A | 125mW | -55℃~+155℃ |  |  | 2.0mm*1.25mm*0.55mm
SF01-03-00001386 |  | 0805电阻 | 232K |  | 片式厚膜电阻-232kohm/232000-1/8W-±5%-0805 | Res | G:\Library\AD_Library\SCH\01_Basic.SchLib | R0805 | G:\Library\AD_Library\PCB\001-Resistance.PcbLib |  | ±5% | 150V | 2A | 125mW | -55℃~+155℃ |  |  | 2.0mm*1.25mm*0.55mm
SF01-03-00001387 |  | 0805电阻 | 237K |  | 片式厚膜电阻-237kohm/237000-1/8W-±5%-0805 | Res | G:\Library\AD_Library\SCH\01_Basic.SchLib | R0805 | G:\Library\AD_Library\PCB\001-Resistance.PcbLib |  | ±5% | 150V | 2A | 125mW | -55℃~+155℃ |  |  | 2.0mm*1.25mm*0.55mm
SF01-03-00001388 |  | 0805电阻 | 243K |  | 片式厚膜电阻-243kohm/243000-1/8W-±5%-0805 | Res | G:\Library\AD_Library\SCH\01_Basic.SchLib | R0805 | G:\Library\AD_Library\PCB\001-Resistance.PcbLib |  | ±5% | 150V | 2A | 125mW | -55℃~+155℃ |  |  | 2.0mm*1.25mm*0.55mm
SF01-03-00001389 |  | 0805电阻 | 249K |  | 片式厚膜电阻-249kohm/249000-1/8W-±5%-0805 | Res | G:\Library\AD_Library\SCH\01_Basic.SchLib | R0805 | G:\Library\AD_Library\PCB\001-Resistance.PcbLib |  | ±5% | 150V | 2A | 125mW | -55℃~+155℃ |  |  | 2.0mm*1.25mm*0.55mm
SF01-03-00001390 |  | 0805电阻 | 255K |  | 片式厚膜电阻-255kohm/255000-1/8W-±5%-0805 | Res | G:\Library\AD_Library\SCH\01_Basic.SchLib | R0805 | G:\Library\AD_Library\PCB\001-Resistance.PcbLib |  | ±5% | 150V | 2A | 125mW | -55℃~+155℃ |  |  | 2.0mm*1.25mm*0.55mm
SF01-03-00001391 |  | 0805电阻 | 261K |  | 片式厚膜电阻-261kohm/261000-1/8W-±5%-0805 | Res | G:\Library\AD_Library\SCH\01_Basic.SchLib | R0805 | G:\Library\AD_Library\PCB\001-Resistance.PcbLib |  | ±5% | 150V | 2A | 125mW | -55℃~+155℃ |  |  | 2.0mm*1.25mm*0.55mm
SF01-03-00001392 |  | 0805电阻 | 267K |  | 片式厚膜电阻-267kohm/267000-1/8W-±5%-0805 | Res | G:\Library\AD_Library\SCH\01_Basic.SchLib | R0805 | G:\Library\AD_Library\PCB\001-Resistance.PcbLib |  | ±5% | 150V | 2A | 125mW | -55℃~+155℃ |  |  | 2.0mm*1.25mm*0.55mm
SF01-03-00001393 |  | 0805电阻 | 274K |  | 片式厚膜电阻-274kohm/274000-1/8W-±5%-0805 | Res | G:\Library\AD_Library\SCH\01_Basic.SchLib | R0805 | G:\Library\AD_Library\PCB\001-Resistance.PcbLib |  | ±5% | 150V | 2A | 125mW | -55℃~+155℃ |  |  | 2.0mm*1.25mm*0.55mm
SF01-03-00001394 |  | 0805电阻 | 280K |  | 片式厚膜电阻-280kohm/280000-1/8W-±5%-0805 | Res | G:\Library\AD_Library\SCH\01_Basic.SchLib | R0805 | G:\Library\AD_Library\PCB\001-Resistance.PcbLib |  | ±5% | 150V | 2A | 125mW | -55℃~+155℃ |  |  | 2.0mm*1.25mm*0.55mm
SF01-03-00001395 |  | 0805电阻 | 287K |  | 片式厚膜电阻-287kohm/287000-1/8W-±5%-0805 | Res | G:\Library\AD_Library\SCH\01_Basic.SchLib | R0805 | G:\Library\AD_Library\PCB\001-Resistance.PcbLib |  | ±5% | 150V | 2A | 125mW | -55℃~+155℃ |  |  | 2.0mm*1.25mm*0.55mm
SF01-03-00001396 |  | 0805电阻 | 294K |  | 片式厚膜电阻-294kohm/294000-1/8W-±5%-0805 | Res | G:\Library\AD_Library\SCH\01_Basic.SchLib | R0805 | G:\Library\AD_Library\PCB\001-Resistance.PcbLib |  | ±5% | 150V | 2A | 125mW | -55℃~+155℃ |  |  | 2.0mm*1.25mm*0.55mm
SF01-03-00001397 |  | 0805电阻 | 301K |  | 片式厚膜电阻-301kohm/301000-1/8W-±5%-0805 | Res | G:\Library\AD_Library\SCH\01_Basic.SchLib | R0805 | G:\Library\AD_Library\PCB\001-Resistance.PcbLib |  | ±5% | 150V | 2A | 125mW | -55℃~+155℃ |  |  | 2.0mm*1.25mm*0.55mm
SF01-03-00001398 |  | 0805电阻 | 309K |  | 片式厚膜电阻-309kohm/309000-1/8W-±5%-0805 | Res | G:\Library\AD_Library\SCH\01_Basic.SchLib | R0805 | G:\Library\AD_Library\PCB\001-Resistance.PcbLib |  | ±5% | 150V | 2A | 125mW | -55℃~+155℃ |  |  | 2.0mm*1.25mm*0.55mm
SF01-03-00001399 |  | 0805电阻 | 316K |  | 片式厚膜电阻-316kohm/316000-1/8W-±5%-0805 | Res | G:\Library\AD_Library\SCH\01_Basic.SchLib | R0805 | G:\Library\AD_Library\PCB\001-Resistance.PcbLib |  | ±5% | 150V | 2A | 125mW | -55℃~+155℃ |  |  | 2.0mm*1.25mm*0.55mm
SF01-03-00001400 |  | 0805电阻 | 324K |  | 片式厚膜电阻-324kohm/324000-1/8W-±5%-0805 | Res | G:\Library\AD_Library\SCH\01_Basic.SchLib | R0805 | G:\Library\AD_Library\PCB\001-Resistance.PcbLib |  | ±5% | 150V | 2A | 125mW | -55℃~+155℃ |  |  | 2.0mm*1.25mm*0.55mm
SF01-03-00001401 |  | 0805电阻 | 332K |  | 片式厚膜电阻-332kohm/332000-1/8W-±5%-0805 | Res | G:\Library\AD_Library\SCH\01_Basic.SchLib | R0805 | G:\Library\AD_Library\PCB\001-Resistance.PcbLib |  | ±5% | 150V | 2A | 125mW | -55℃~+155℃ |  |  | 2.0mm*1.25mm*0.55mm
SF01-03-00001402 |  | 0805电阻 | 340K |  | 片式厚膜电阻-340kohm/340000-1/8W-±5%-0805 | Res | G:\Library\AD_Library\SCH\01_Basic.SchLib | R0805 | G:\Library\AD_Library\PCB\001-Resistance.PcbLib |  | ±5% | 150V | 2A | 125mW | -55℃~+155℃ |  |  | 2.0mm*1.25mm*0.55mm
SF01-03-00001403 |  | 0805电阻 | 348K |  | 片式厚膜电阻-348kohm/348000-1/8W-±5%-0805 | Res | G:\Library\AD_Library\SCH\01_Basic.SchLib | R0805 | G:\Library\AD_Library\PCB\001-Resistance.PcbLib |  | ±5% | 150V | 2A | 125mW | -55℃~+155℃ |  |  | 2.0mm*1.25mm*0.55mm
SF01-03-00001404 |  | 0805电阻 | 357K |  | 片式厚膜电阻-357kohm/357000-1/8W-±5%-0805 | Res | G:\Library\AD_Library\SCH\01_Basic.SchLib | R0805 | G:\Library\AD_Library\PCB\001-Resistance.PcbLib |  | ±5% | 150V | 2A | 125mW | -55℃~+155℃ |  |  | 2.0mm*1.25mm*0.55mm
SF01-03-00001405 |  | 0805电阻 | 365K |  | 片式厚膜电阻-365kohm/365000-1/8W-±5%-0805 | Res | G:\Library\AD_Library\SCH\01_Basic.SchLib | R0805 | G:\Library\AD_Library\PCB\001-Resistance.PcbLib |  | ±5% | 150V | 2A | 125mW | -55℃~+155℃ |  |  | 2.0mm*1.25mm*0.55mm
SF01-03-00001406 |  | 0805电阻 | 374K |  | 片式厚膜电阻-374kohm/374000-1/8W-±5%-0805 | Res | G:\Library\AD_Library\SCH\01_Basic.SchLib | R0805 | G:\Library\AD_Library\PCB\001-Resistance.PcbLib |  | ±5% | 150V | 2A | 125mW | -55℃~+155℃ |  |  | 2.0mm*1.25mm*0.55mm
SF01-03-00001407 |  | 0805电阻 | 383K |  | 片式厚膜电阻-383kohm/383000-1/8W-±5%-0805 | Res | G:\Library\AD_Library\SCH\01_Basic.SchLib | R0805 | G:\Library\AD_Library\PCB\001-Resistance.PcbLib |  | ±5% | 150V | 2A | 125mW | -55℃~+155℃ |  |  | 2.0mm*1.25mm*0.55mm
SF01-03-00001408 |  | 0805电阻 | 392K |  | 片式厚膜电阻-392kohm/392000-1/8W-±5%-0805 | Res | G:\Library\AD_Library\SCH\01_Basic.SchLib | R0805 | G:\Library\AD_Library\PCB\001-Resistance.PcbLib |  | ±5% | 150V | 2A | 125mW | -55℃~+155℃ |  |  | 2.0mm*1.25mm*0.55mm
SF01-03-00001409 |  | 0805电阻 | 402K |  | 片式厚膜电阻-402kohm/402000-1/8W-±5%-0805 | Res | G:\Library\AD_Library\SCH\01_Basic.SchLib | R0805 | G:\Library\AD_Library\PCB\001-Resistance.PcbLib |  | ±5% | 150V | 2A | 125mW | -55℃~+155℃ |  |  | 2.0mm*1.25mm*0.55mm
SF01-03-00001410 |  | 0805电阻 | 412K |  | 片式厚膜电阻-412kohm/412000-1/8W-±5%-0805 | Res | G:\Library\AD_Library\SCH\01_Basic.SchLib | R0805 | G:\Library\AD_Library\PCB\001-Resistance.PcbLib |  | ±5% | 150V | 2A | 125mW | -55℃~+155℃ |  |  | 2.0mm*1.25mm*0.55mm
SF01-03-00001411 |  | 0805电阻 | 432K |  | 片式厚膜电阻-432kohm/432000-1/8W-±5%-0805 | Res | G:\Library\AD_Library\SCH\01_Basic.SchLib | R0805 | G:\Library\AD_Library\PCB\001-Resistance.PcbLib |  | ±5% | 150V | 2A | 125mW | -55℃~+155℃ |  |  | 2.0mm*1.25mm*0.55mm
SF01-03-00001412 |  | 0805电阻 | 442K |  | 片式厚膜电阻-442kohm/442000-1/8W-±5%-0805 | Res | G:\Library\AD_Library\SCH\01_Basic.SchLib | R0805 | G:\Library\AD_Library\PCB\001-Resistance.PcbLib |  | ±5% | 150V | 2A | 125mW | -55℃~+155℃ |  |  | 2.0mm*1.25mm*0.55mm
SF01-03-00001413 |  | 0805电阻 | 432K |  | 片式厚膜电阻-432kohm/432000-1/8W-±5%-0805 | Res | G:\Library\AD_Library\SCH\01_Basic.SchLib | R0805 | G:\Library\AD_Library\PCB\001-Resistance.PcbLib |  | ±5% | 150V | 2A | 125mW | -55℃~+155℃ |  |  | 2.0mm*1.25mm*0.55mm
SF01-03-00001414 |  | 0805电阻 | 442K |  | 片式厚膜电阻-442kohm/442000-1/8W-±5%-0805 | Res | G:\Library\AD_Library\SCH\01_Basic.SchLib | R0805 | G:\Library\AD_Library\PCB\001-Resistance.PcbLib |  | ±5% | 150V | 2A | 125mW | -55℃~+155℃ |  |  | 2.0mm*1.25mm*0.55mm
SF01-03-00001415 |  | 0805电阻 | 453K |  | 片式厚膜电阻-453kohm/453000-1/8W-±5%-0805 | Res | G:\Library\AD_Library\SCH\01_Basic.SchLib | R0805 | G:\Library\AD_Library\PCB\001-Resistance.PcbLib |  | ±5% | 150V | 2A | 125mW | -55℃~+155℃ |  |  | 2.0mm*1.25mm*0.55mm
SF01-03-00001416 |  | 0805电阻 | 464K |  | 片式厚膜电阻-464kohm/464000-1/8W-±5%-0805 | Res | G:\Library\AD_Library\SCH\01_Basic.SchLib | R0805 | G:\Library\AD_Library\PCB\001-Resistance.PcbLib |  | ±5% | 150V | 2A | 125mW | -55℃~+155℃ |  |  | 2.0mm*1.25mm*0.55mm
SF01-03-00001417 |  | 0805电阻 | 475K |  | 片式厚膜电阻-475kohm/475000-1/8W-±5%-0805 | Res | G:\Library\AD_Library\SCH\01_Basic.SchLib | R0805 | G:\Library\AD_Library\PCB\001-Resistance.PcbLib |  | ±5% | 150V | 2A | 125mW | -55℃~+155℃ |  |  | 2.0mm*1.25mm*0.55mm
SF01-03-00001418 |  | 0805电阻 | 487K |  | 片式厚膜电阻-487kohm/487000-1/8W-±5%-0805 | Res | G:\Library\AD_Library\SCH\01_Basic.SchLib | R0805 | G:\Library\AD_Library\PCB\001-Resistance.PcbLib |  | ±5% | 150V | 2A | 125mW | -55℃~+155℃ |  |  | 2.0mm*1.25mm*0.55mm
SF01-03-00001419 |  | 0805电阻 | 499K |  | 片式厚膜电阻-499kohm/499000-1/8W-±5%-0805 | Res | G:\Library\AD_Library\SCH\01_Basic.SchLib | R0805 | G:\Library\AD_Library\PCB\001-Resistance.PcbLib |  | ±5% | 150V | 2A | 125mW | -55℃~+155℃ |  |  | 2.0mm*1.25mm*0.55mm
SF01-03-00001420 |  | 0805电阻 | 511K |  | 片式厚膜电阻-511kohm/511000-1/8W-±5%-0805 | Res | G:\Library\AD_Library\SCH\01_Basic.SchLib | R0805 | G:\Library\AD_Library\PCB\001-Resistance.PcbLib |  | ±5% | 150V | 2A | 125mW | -55℃~+155℃ |  |  | 2.0mm*1.25mm*0.55mm
SF01-03-00001421 |  | 0805电阻 | 523K |  | 片式厚膜电阻-523kohm/523000-1/8W-±5%-0805 | Res | G:\Library\AD_Library\SCH\01_Basic.SchLib | R0805 | G:\Library\AD_Library\PCB\001-Resistance.PcbLib |  | ±5% | 150V | 2A | 125mW | -55℃~+155℃ |  |  | 2.0mm*1.25mm*0.55mm
SF01-03-00001422 |  | 0805电阻 | 536K |  | 片式厚膜电阻-536kohm/536000-1/8W-±5%-0805 | Res | G:\Library\AD_Library\SCH\01_Basic.SchLib | R0805 | G:\Library\AD_Library\PCB\001-Resistance.PcbLib |  | ±5% | 150V | 2A | 125mW | -55℃~+155℃ |  |  | 2.0mm*1.25mm*0.55mm
SF01-03-00001423 |  | 0805电阻 | 549K |  | 片式厚膜电阻-549kohm/549000-1/8W-±5%-0805 | Res | G:\Library\AD_Library\SCH\01_Basic.SchLib | R0805 | G:\Library\AD_Library\PCB\001-Resistance.PcbLib |  | ±5% | 150V | 2A | 125mW | -55℃~+155℃ |  |  | 2.0mm*1.25mm*0.55mm
SF01-03-00001424 |  | 0805电阻 | 562K |  | 片式厚膜电阻-562kohm/562000-1/8W-±5%-0805 | Res | G:\Library\AD_Library\SCH\01_Basic.SchLib | R0805 | G:\Library\AD_Library\PCB\001-Resistance.PcbLib |  | ±5% | 150V | 2A | 125mW | -55℃~+155℃ |  |  | 2.0mm*1.25mm*0.55mm
SF01-03-00001425 |  | 0805电阻 | 576K |  | 片式厚膜电阻-576kohm/576000-1/8W-±5%-0805 | Res | G:\Library\AD_Library\SCH\01_Basic.SchLib | R0805 | G:\Library\AD_Library\PCB\001-Resistance.PcbLib |  | ±5% | 150V | 2A | 125mW | -55℃~+155℃ |  |  | 2.0mm*1.25mm*0.55mm
SF01-03-00001426 |  | 0805电阻 | 590K |  | 片式厚膜电阻-590kohm/590000-1/8W-±5%-0805 | Res | G:\Library\AD_Library\SCH\01_Basic.SchLib | R0805 | G:\Library\AD_Library\PCB\001-Resistance.PcbLib |  | ±5% | 150V | 2A | 125mW | -55℃~+155℃ |  |  | 2.0mm*1.25mm*0.55mm
SF01-03-00001427 |  | 0805电阻 | 604K |  | 片式厚膜电阻-604kohm/604000-1/8W-±5%-0805 | Res | G:\Library\AD_Library\SCH\01_Basic.SchLib | R0805 | G:\Library\AD_Library\PCB\001-Resistance.PcbLib |  | ±5% | 150V | 2A | 125mW | -55℃~+155℃ |  |  | 2.0mm*1.25mm*0.55mm
SF01-03-00001428 |  | 0805电阻 | 619K |  | 片式厚膜电阻-619kohm/619000-1/8W-±5%-0805 | Res | G:\Library\AD_Library\SCH\01_Basic.SchLib | R0805 | G:\Library\AD_Library\PCB\001-Resistance.PcbLib |  | ±5% | 150V | 2A | 125mW | -55℃~+155℃ |  |  | 2.0mm*1.25mm*0.55mm
SF01-03-00001429 |  | 0805电阻 | 634K |  | 片式厚膜电阻-634kohm/634000-1/8W-±5%-0805 | Res | G:\Library\AD_Library\SCH\01_Basic.SchLib | R0805 | G:\Library\AD_Library\PCB\001-Resistance.PcbLib |  | ±5% | 150V | 2A | 125mW | -55℃~+155℃ |  |  | 2.0mm*1.25mm*0.55mm
SF01-03-00001430 |  | 0805电阻 | 649K |  | 片式厚膜电阻-649kohm/649000-1/8W-±5%-0805 | Res | G:\Library\AD_Library\SCH\01_Basic.SchLib | R0805 | G:\Library\AD_Library\PCB\001-Resistance.PcbLib |  | ±5% | 150V | 2A | 125mW | -55℃~+155℃ |  |  | 2.0mm*1.25mm*0.55mm
SF01-03-00001431 |  | 0805电阻 | 665K |  | 片式厚膜电阻-665kohm/665000-1/8W-±5%-0805 | Res | G:\Library\AD_Library\SCH\01_Basic.SchLib | R0805 | G:\Library\AD_Library\PCB\001-Resistance.PcbLib |  | ±5% | 150V | 2A | 125mW | -55℃~+155℃ |  |  | 2.0mm*1.25mm*0.55mm
SF01-03-00001432 |  | 0805电阻 | 681K |  | 片式厚膜电阻-681kohm/681000-1/8W-±5%-0805 | Res | G:\Library\AD_Library\SCH\01_Basic.SchLib | R0805 | G:\Library\AD_Library\PCB\001-Resistance.PcbLib |  | ±5% | 150V | 2A | 125mW | -55℃~+155℃ |  |  | 2.0mm*1.25mm*0.55mm
SF01-03-00001433 |  | 0805电阻 | 698K |  | 片式厚膜电阻-698kohm/698000-1/8W-±5%-0805 | Res | G:\Library\AD_Library\SCH\01_Basic.SchLib | R0805 | G:\Library\AD_Library\PCB\001-Resistance.PcbLib |  | ±5% | 150V | 2A | 125mW | -55℃~+155℃ |  |  | 2.0mm*1.25mm*0.55mm
SF01-03-00001434 |  | 0805电阻 | 715K |  | 片式厚膜电阻-715kohm/715000-1/8W-±5%-0805 | Res | G:\Library\AD_Library\SCH\01_Basic.SchLib | R0805 | G:\Library\AD_Library\PCB\001-Resistance.PcbLib |  | ±5% | 150V | 2A | 125mW | -55℃~+155℃ |  |  | 2.0mm*1.25mm*0.55mm
SF01-03-00001435 |  | 0805电阻 | 732K |  | 片式厚膜电阻-732kohm/732000-1/8W-±5%-0805 | Res | G:\Library\AD_Library\SCH\01_Basic.SchLib | R0805 | G:\Library\AD_Library\PCB\001-Resistance.PcbLib |  | ±5% | 150V | 2A | 125mW | -55℃~+155℃ |  |  | 2.0mm*1.25mm*0.55mm
SF01-03-00001436 |  | 0805电阻 | 750K |  | 片式厚膜电阻-750kohm/750000-1/8W-±5%-0805 | Res | G:\Library\AD_Library\SCH\01_Basic.SchLib | R0805 | G:\Library\AD_Library\PCB\001-Resistance.PcbLib |  | ±5% | 150V | 2A | 125mW | -55℃~+155℃ |  |  | 2.0mm*1.25mm*0.55mm
SF01-03-00001437 |  | 0805电阻 | 768K |  | 片式厚膜电阻-768kohm/768000-1/8W-±5%-0805 | Res | G:\Library\AD_Library\SCH\01_Basic.SchLib | R0805 | G:\Library\AD_Library\PCB\001-Resistance.PcbLib |  | ±5% | 150V | 2A | 125mW | -55℃~+155℃ |  |  | 2.0mm*1.25mm*0.55mm
SF01-03-00001438 |  | 0805电阻 | 787K |  | 片式厚膜电阻-787kohm/787000-1/8W-±5%-0805 | Res | G:\Library\AD_Library\SCH\01_Basic.SchLib | R0805 | G:\Library\AD_Library\PCB\001-Resistance.PcbLib |  | ±5% | 150V | 2A | 125mW | -55℃~+155℃ |  |  | 2.0mm*1.25mm*0.55mm
SF01-03-00001439 |  | 0805电阻 | 806K |  | 片式厚膜电阻-806kohm/806000-1/8W-±5%-0805 | Res | G:\Library\AD_Library\SCH\01_Basic.SchLib | R0805 | G:\Library\AD_Library\PCB\001-Resistance.PcbLib |  | ±5% | 150V | 2A | 125mW | -55℃~+155℃ |  |  | 2.0mm*1.25mm*0.55mm
SF01-03-00001440 |  | 0805电阻 | 825K |  | 片式厚膜电阻-825kohm/825000-1/8W-±5%-0805 | Res | G:\Library\AD_Library\SCH\01_Basic.SchLib | R0805 | G:\Library\AD_Library\PCB\001-Resistance.PcbLib |  | ±5% | 150V | 2A | 125mW | -55℃~+155℃ |  |  | 2.0mm*1.25mm*0.55mm
SF01-03-00001441 |  | 0805电阻 | 845K |  | 片式厚膜电阻-845kohm/845000-1/8W-±5%-0805 | Res | G:\Library\AD_Library\SCH\01_Basic.SchLib | R0805 | G:\Library\AD_Library\PCB\001-Resistance.PcbLib |  | ±5% | 150V | 2A | 125mW | -55℃~+155℃ |  |  | 2.0mm*1.25mm*0.55mm
SF01-03-00001442 |  | 0805电阻 | 866K |  | 片式厚膜电阻-866kohm/866000-1/8W-±5%-0805 | Res | G:\Library\AD_Library\SCH\01_Basic.SchLib | R0805 | G:\Library\AD_Library\PCB\001-Resistance.PcbLib |  | ±5% | 150V | 2A | 125mW | -55℃~+155℃ |  |  | 2.0mm*1.25mm*0.55mm
SF01-03-00001443 |  | 0805电阻 | 887K |  | 片式厚膜电阻-887kohm/887000-1/8W-±5%-0805 | Res | G:\Library\AD_Library\SCH\01_Basic.SchLib | R0805 | G:\Library\AD_Library\PCB\001-Resistance.PcbLib |  | ±5% | 150V | 2A | 125mW | -55℃~+155℃ |  |  | 2.0mm*1.25mm*0.55mm
SF01-03-00001444 |  | 0805电阻 | 909K |  | 片式厚膜电阻-909kohm/909000-1/8W-±5%-0805 | Res | G:\Library\AD_Library\SCH\01_Basic.SchLib | R0805 | G:\Library\AD_Library\PCB\001-Resistance.PcbLib |  | ±5% | 150V | 2A | 125mW | -55℃~+155℃ |  |  | 2.0mm*1.25mm*0.55mm
SF01-03-00001445 |  | 0805电阻 | 931K |  | 片式厚膜电阻-931kohm/931000-1/8W-±5%-0805 | Res | G:\Library\AD_Library\SCH\01_Basic.SchLib | R0805 | G:\Library\AD_Library\PCB\001-Resistance.PcbLib |  | ±5% | 150V | 2A | 125mW | -55℃~+155℃ |  |  | 2.0mm*1.25mm*0.55mm
SF01-03-00001446 |  | 0805电阻 | 953K |  | 片式厚膜电阻-953kohm/953000-1/8W-±5%-0805 | Res | G:\Library\AD_Library\SCH\01_Basic.SchLib | R0805 | G:\Library\AD_Library\PCB\001-Resistance.PcbLib |  | ±5% | 150V | 2A | 125mW | -55℃~+155℃ |  |  | 2.0mm*1.25mm*0.55mm
SF01-03-00001447 |  | 0805电阻 | 976K |  | 片式厚膜电阻-976kohm/976000-1/8W-±5%-0805 | Res | G:\Library\AD_Library\SCH\01_Basic.SchLib | R0805 | G:\Library\AD_Library\PCB\001-Resistance.PcbLib |  | ±5% | 150V | 2A | 125mW | -55℃~+155℃ |  |  | 2.0mm*1.25mm*0.55mm
SF01-03-00001448 |  | 0805电阻 | 1.00M |  | 片式厚膜电阻-1.00Mohm/1000000-1/8W-±5%-0805 | Res | G:\Library\AD_Library\SCH\01_Basic.SchLib | R0805 | G:\Library\AD_Library\PCB\001-Resistance.PcbLib |  | ±5% | 150V | 2A | 125mW | -55℃~+155℃ |  |  | 2.0mm*1.25mm*0.55mm
SF01-03-00001449 |  | 0805电阻 | 1.02M |  | 片式厚膜电阻-1.02Mohm/1020000-1/8W-±5%-0805 | Res | G:\Library\AD_Library\SCH\01_Basic.SchLib | R0805 | G:\Library\AD_Library\PCB\001-Resistance.PcbLib |  | ±5% | 150V | 2A | 125mW | -55℃~+155℃ |  |  | 2.0mm*1.25mm*0.55mm
SF01-03-00001450 |  | 0805电阻 | 1.05M |  | 片式厚膜电阻-1.05Mohm/1050000-1/8W-±5%-0805 | Res | G:\Library\AD_Library\SCH\01_Basic.SchLib | R0805 | G:\Library\AD_Library\PCB\001-Resistance.PcbLib |  | ±5% | 150V | 2A | 125mW | -55℃~+155℃ |  |  | 2.0mm*1.25mm*0.55mm
SF01-03-00001451 |  | 0805电阻 | 1.07M |  | 片式厚膜电阻-1.07Mohm/1070000-1/8W-±5%-0805 | Res | G:\Library\AD_Library\SCH\01_Basic.SchLib | R0805 | G:\Library\AD_Library\PCB\001-Resistance.PcbLib |  | ±5% | 150V | 2A | 125mW | -55℃~+155℃ |  |  | 2.0mm*1.25mm*0.55mm
SF01-03-00001452 |  | 0805电阻 | 1.10M |  | 片式厚膜电阻-1.10Mohm/1100000-1/8W-±5%-0805 | Res | G:\Library\AD_Library\SCH\01_Basic.SchLib | R0805 | G:\Library\AD_Library\PCB\001-Resistance.PcbLib |  | ±5% | 150V | 2A | 125mW | -55℃~+155℃ |  |  | 2.0mm*1.25mm*0.55mm
SF01-03-00001453 |  | 0805电阻 | 1.13M |  | 片式厚膜电阻-1.13Mohm/1130000-1/8W-±5%-0805 | Res | G:\Library\AD_Library\SCH\01_Basic.SchLib | R0805 | G:\Library\AD_Library\PCB\001-Resistance.PcbLib |  | ±5% | 150V | 2A | 125mW | -55℃~+155℃ |  |  | 2.0mm*1.25mm*0.55mm
SF01-03-00001454 |  | 0805电阻 | 1.15M |  | 片式厚膜电阻-1.15Mohm/1150000-1/8W-±5%-0805 | Res | G:\Library\AD_Library\SCH\01_Basic.SchLib | R0805 | G:\Library\AD_Library\PCB\001-Resistance.PcbLib |  | ±5% | 150V | 2A | 125mW | -55℃~+155℃ |  |  | 2.0mm*1.25mm*0.55mm
SF01-03-00001455 |  | 0805电阻 | 1.18M |  | 片式厚膜电阻-1.18Mohm/1180000-1/8W-±5%-0805 | Res | G:\Library\AD_Library\SCH\01_Basic.SchLib | R0805 | G:\Library\AD_Library\PCB\001-Resistance.PcbLib |  | ±5% | 150V | 2A | 125mW | -55℃~+155℃ |  |  | 2.0mm*1.25mm*0.55mm
SF01-03-00001456 |  | 0805电阻 | 1.21M |  | 片式厚膜电阻-1.21Mohm/1210000-1/8W-±5%-0805 | Res | G:\Library\AD_Library\SCH\01_Basic.SchLib | R0805 | G:\Library\AD_Library\PCB\001-Resistance.PcbLib |  | ±5% | 150V | 2A | 125mW | -55℃~+155℃ |  |  | 2.0mm*1.25mm*0.55mm
SF01-03-00001457 |  | 0805电阻 | 1.24M |  | 片式厚膜电阻-1.24Mohm/1240000-1/8W-±5%-0805 | Res | G:\Library\AD_Library\SCH\01_Basic.SchLib | R0805 | G:\Library\AD_Library\PCB\001-Resistance.PcbLib |  | ±5% | 150V | 2A | 125mW | -55℃~+155℃ |  |  | 2.0mm*1.25mm*0.55mm
SF01-03-00001458 |  | 0805电阻 | 1.27M |  | 片式厚膜电阻-1.27Mohm/1270000-1/8W-±5%-0805 | Res | G:\Library\AD_Library\SCH\01_Basic.SchLib | R0805 | G:\Library\AD_Library\PCB\001-Resistance.PcbLib |  | ±5% | 150V | 2A | 125mW | -55℃~+155℃ |  |  | 2.0mm*1.25mm*0.55mm
SF01-03-00001459 |  | 0805电阻 | 1.30M |  | 片式厚膜电阻-1.30Mohm/1300000-1/8W-±5%-0805 | Res | G:\Library\AD_Library\SCH\01_Basic.SchLib | R0805 | G:\Library\AD_Library\PCB\001-Resistance.PcbLib |  | ±5% | 150V | 2A | 125mW | -55℃~+155℃ |  |  | 2.0mm*1.25mm*0.55mm
SF01-03-00001460 |  | 0805电阻 | 1.33M |  | 片式厚膜电阻-1.33Mohm/1330000-1/8W-±5%-0805 | Res | G:\Library\AD_Library\SCH\01_Basic.SchLib | R0805 | G:\Library\AD_Library\PCB\001-Resistance.PcbLib |  | ±5% | 150V | 2A | 125mW | -55℃~+155℃ |  |  | 2.0mm*1.25mm*0.55mm
SF01-03-00001461 |  | 0805电阻 | 1.37M |  | 片式厚膜电阻-1.37Mohm/1370000-1/8W-±5%-0805 | Res | G:\Library\AD_Library\SCH\01_Basic.SchLib | R0805 | G:\Library\AD_Library\PCB\001-Resistance.PcbLib |  | ±5% | 150V | 2A | 125mW | -55℃~+155℃ |  |  | 2.0mm*1.25mm*0.55mm
SF01-03-00001462 |  | 0805电阻 | 1.40M |  | 片式厚膜电阻-1.40Mohm/1400000-1/8W-±5%-0805 | Res | G:\Library\AD_Library\SCH\01_Basic.SchLib | R0805 | G:\Library\AD_Library\PCB\001-Resistance.PcbLib |  | ±5% | 150V | 2A | 125mW | -55℃~+155℃ |  |  | 2.0mm*1.25mm*0.55mm
SF01-03-00001463 |  | 0805电阻 | 1.43M |  | 片式厚膜电阻-1.43Mohm/1430000-1/8W-±5%-0805 | Res | G:\Library\AD_Library\SCH\01_Basic.SchLib | R0805 | G:\Library\AD_Library\PCB\001-Resistance.PcbLib |  | ±5% | 150V | 2A | 125mW | -55℃~+155℃ |  |  | 2.0mm*1.25mm*0.55mm
SF01-03-00001464 |  | 0805电阻 | 1.47M |  | 片式厚膜电阻-1.47Mohm/1470000-1/8W-±5%-0805 | Res | G:\Library\AD_Library\SCH\01_Basic.SchLib | R0805 | G:\Library\AD_Library\PCB\001-Resistance.PcbLib |  | ±5% | 150V | 2A | 125mW | -55℃~+155℃ |  |  | 2.0mm*1.25mm*0.55mm
SF01-03-00001465 |  | 0805电阻 | 1.50M |  | 片式厚膜电阻-1.50Mohm/1500000-1/8W-±5%-0805 | Res | G:\Library\AD_Library\SCH\01_Basic.SchLib | R0805 | G:\Library\AD_Library\PCB\001-Resistance.PcbLib |  | ±5% | 150V | 2A | 125mW | -55℃~+155℃ |  |  | 2.0mm*1.25mm*0.55mm
SF01-03-00001466 |  | 0805电阻 | 1.54M |  | 片式厚膜电阻-1.54Mohm/1540000-1/8W-±5%-0805 | Res | G:\Library\AD_Library\SCH\01_Basic.SchLib | R0805 | G:\Library\AD_Library\PCB\001-Resistance.PcbLib |  | ±5% | 150V | 2A | 125mW | -55℃~+155℃ |  |  | 2.0mm*1.25mm*0.55mm
SF01-03-00001467 |  | 0805电阻 | 1.58M |  | 片式厚膜电阻-1.58Mohm/1580000-1/8W-±5%-0805 | Res | G:\Library\AD_Library\SCH\01_Basic.SchLib | R0805 | G:\Library\AD_Library\PCB\001-Resistance.PcbLib |  | ±5% | 150V | 2A | 125mW | -55℃~+155℃ |  |  | 2.0mm*1.25mm*0.55mm
SF01-03-00001468 |  | 0805电阻 | 1.62M |  | 片式厚膜电阻-1.62Mohm/1620000-1/8W-±5%-0805 | Res | G:\Library\AD_Library\SCH\01_Basic.SchLib | R0805 | G:\Library\AD_Library\PCB\001-Resistance.PcbLib |  | ±5% | 150V | 2A | 125mW | -55℃~+155℃ |  |  | 2.0mm*1.25mm*0.55mm
SF01-03-00001469 |  | 0805电阻 | 1.65M |  | 片式厚膜电阻-1.65Mohm/1650000-1/8W-±5%-0805 | Res | G:\Library\AD_Library\SCH\01_Basic.SchLib | R0805 | G:\Library\AD_Library\PCB\001-Resistance.PcbLib |  | ±5% | 150V | 2A | 125mW | -55℃~+155℃ |  |  | 2.0mm*1.25mm*0.55mm
SF01-03-00001470 |  | 0805电阻 | 1.69M |  | 片式厚膜电阻-1.69Mohm/1690000-1/8W-±5%-0805 | Res | G:\Library\AD_Library\SCH\01_Basic.SchLib | R0805 | G:\Library\AD_Library\PCB\001-Resistance.PcbLib |  | ±5% | 150V | 2A | 125mW | -55℃~+155℃ |  |  | 2.0mm*1.25mm*0.55mm
SF01-03-00001471 |  | 0805电阻 | 1.74M |  | 片式厚膜电阻-1.74Mohm/1740000-1/8W-±5%-0805 | Res | G:\Library\AD_Library\SCH\01_Basic.SchLib | R0805 | G:\Library\AD_Library\PCB\001-Resistance.PcbLib |  | ±5% | 150V | 2A | 125mW | -55℃~+155℃ |  |  | 2.0mm*1.25mm*0.55mm
SF01-03-00001472 |  | 0805电阻 | 1.78M |  | 片式厚膜电阻-1.78Mohm/1780000-1/8W-±5%-0805 | Res | G:\Library\AD_Library\SCH\01_Basic.SchLib | R0805 | G:\Library\AD_Library\PCB\001-Resistance.PcbLib |  | ±5% | 150V | 2A | 125mW | -55℃~+155℃ |  |  | 2.0mm*1.25mm*0.55mm
SF01-03-00001473 |  | 0805电阻 | 1.82M |  | 片式厚膜电阻-1.82Mohm/1820000-1/8W-±5%-0805 | Res | G:\Library\AD_Library\SCH\01_Basic.SchLib | R0805 | G:\Library\AD_Library\PCB\001-Resistance.PcbLib |  | ±5% | 150V | 2A | 125mW | -55℃~+155℃ |  |  | 2.0mm*1.25mm*0.55mm
SF01-03-00001474 |  | 0805电阻 | 1.87M |  | 片式厚膜电阻-1.87Mohm/1870000-1/8W-±5%-0805 | Res | G:\Library\AD_Library\SCH\01_Basic.SchLib | R0805 | G:\Library\AD_Library\PCB\001-Resistance.PcbLib |  | ±5% | 150V | 2A | 125mW | -55℃~+155℃ |  |  | 2.0mm*1.25mm*0.55mm
SF01-03-00001475 |  | 0805电阻 | 1.91M |  | 片式厚膜电阻-1.91Mohm/1910000-1/8W-±5%-0805 | Res | G:\Library\AD_Library\SCH\01_Basic.SchLib | R0805 | G:\Library\AD_Library\PCB\001-Resistance.PcbLib |  | ±5% | 150V | 2A | 125mW | -55℃~+155℃ |  |  | 2.0mm*1.25mm*0.55mm
SF01-03-00001476 |  | 0805电阻 | 1.96M |  | 片式厚膜电阻-1.96Mohm/1960000-1/8W-±5%-0805 | Res | G:\Library\AD_Library\SCH\01_Basic.SchLib | R0805 | G:\Library\AD_Library\PCB\001-Resistance.PcbLib |  | ±5% | 150V | 2A | 125mW | -55℃~+155℃ |  |  | 2.0mm*1.25mm*0.55mm
SF01-03-00001477 |  | 0805电阻 | 2.00M |  | 片式厚膜电阻-2.00Mohm/2000000-1/8W-±5%-0805 | Res | G:\Library\AD_Library\SCH\01_Basic.SchLib | R0805 | G:\Library\AD_Library\PCB\001-Resistance.PcbLib |  | ±5% | 150V | 2A | 125mW | -55℃~+155℃ |  |  | 2.0mm*1.25mm*0.55mm
SF01-03-00001478 |  | 0805电阻 | 2.05M |  | 片式厚膜电阻-2.05Mohm/2050000-1/8W-±5%-0805 | Res | G:\Library\AD_Library\SCH\01_Basic.SchLib | R0805 | G:\Library\AD_Library\PCB\001-Resistance.PcbLib |  | ±5% | 150V | 2A | 125mW | -55℃~+155℃ |  |  | 2.0mm*1.25mm*0.55mm
SF01-03-00001479 |  | 0805电阻 | 2.10M |  | 片式厚膜电阻-2.10Mohm/2100000-1/8W-±5%-0805 | Res | G:\Library\AD_Library\SCH\01_Basic.SchLib | R0805 | G:\Library\AD_Library\PCB\001-Resistance.PcbLib |  | ±5% | 150V | 2A | 125mW | -55℃~+155℃ |  |  | 2.0mm*1.25mm*0.55mm
SF01-03-00001480 |  | 0805电阻 | 2.15M |  | 片式厚膜电阻-2.15Mohm/2150000-1/8W-±5%-0805 | Res | G:\Library\AD_Library\SCH\01_Basic.SchLib | R0805 | G:\Library\AD_Library\PCB\001-Resistance.PcbLib |  | ±5% | 150V | 2A | 125mW | -55℃~+155℃ |  |  | 2.0mm*1.25mm*0.55mm
SF01-03-00001481 |  | 0805电阻 | 2.21M |  | 片式厚膜电阻-2.21Mohm/2210000-1/8W-±5%-0805 | Res | G:\Library\AD_Library\SCH\01_Basic.SchLib | R0805 | G:\Library\AD_Library\PCB\001-Resistance.PcbLib |  | ±5% | 150V | 2A | 125mW | -55℃~+155℃ |  |  | 2.0mm*1.25mm*0.55mm
SF01-03-00001482 |  | 0805电阻 | 2.26M |  | 片式厚膜电阻-2.26Mohm/2260000-1/8W-±5%-0805 | Res | G:\Library\AD_Library\SCH\01_Basic.SchLib | R0805 | G:\Library\AD_Library\PCB\001-Resistance.PcbLib |  | ±5% | 150V | 2A | 125mW | -55℃~+155℃ |  |  | 2.0mm*1.25mm*0.55mm
SF01-03-00001483 |  | 0805电阻 | 2.32M |  | 片式厚膜电阻-2.32Mohm/2320000-1/8W-±5%-0805 | Res | G:\Library\AD_Library\SCH\01_Basic.SchLib | R0805 | G:\Library\AD_Library\PCB\001-Resistance.PcbLib |  | ±5% | 150V | 2A | 125mW | -55℃~+155℃ |  |  | 2.0mm*1.25mm*0.55mm
SF01-03-00001484 |  | 0805电阻 | 2.37M |  | 片式厚膜电阻-2.37Mohm/2370000-1/8W-±5%-0805 | Res | G:\Library\AD_Library\SCH\01_Basic.SchLib | R0805 | G:\Library\AD_Library\PCB\001-Resistance.PcbLib |  | ±5% | 150V | 2A | 125mW | -55℃~+155℃ |  |  | 2.0mm*1.25mm*0.55mm
SF01-03-00001485 |  | 0805电阻 | 2.43M |  | 片式厚膜电阻-2.43Mohm/2430000-1/8W-±5%-0805 | Res | G:\Library\AD_Library\SCH\01_Basic.SchLib | R0805 | G:\Library\AD_Library\PCB\001-Resistance.PcbLib |  | ±5% | 150V | 2A | 125mW | -55℃~+155℃ |  |  | 2.0mm*1.25mm*0.55mm
SF01-03-00001486 |  | 0805电阻 | 2.49M |  | 片式厚膜电阻-2.49Mohm/2490000-1/8W-±5%-0805 | Res | G:\Library\AD_Library\SCH\01_Basic.SchLib | R0805 | G:\Library\AD_Library\PCB\001-Resistance.PcbLib |  | ±5% | 150V | 2A | 125mW | -55℃~+155℃ |  |  | 2.0mm*1.25mm*0.55mm
SF01-03-00001487 |  | 0805电阻 | 2.55M |  | 片式厚膜电阻-2.55Mohm/2550000-1/8W-±5%-0805 | Res | G:\Library\AD_Library\SCH\01_Basic.SchLib | R0805 | G:\Library\AD_Library\PCB\001-Resistance.PcbLib |  | ±5% | 150V | 2A | 125mW | -55℃~+155℃ |  |  | 2.0mm*1.25mm*0.55mm
SF01-03-00001488 |  | 0805电阻 | 2.61M |  | 片式厚膜电阻-2.61Mohm/2610000-1/8W-±5%-0805 | Res | G:\Library\AD_Library\SCH\01_Basic.SchLib | R0805 | G:\Library\AD_Library\PCB\001-Resistance.PcbLib |  | ±5% | 150V | 2A | 125mW | -55℃~+155℃ |  |  | 2.0mm*1.25mm*0.55mm
SF01-03-00001489 |  | 0805电阻 | 2.67M |  | 片式厚膜电阻-2.67Mohm/2670000-1/8W-±5%-0805 | Res | G:\Library\AD_Library\SCH\01_Basic.SchLib | R0805 | G:\Library\AD_Library\PCB\001-Resistance.PcbLib |  | ±5% | 150V | 2A | 125mW | -55℃~+155℃ |  |  | 2.0mm*1.25mm*0.55mm
SF01-03-00001490 |  | 0805电阻 | 2.74M |  | 片式厚膜电阻-2.74Mohm/2740000-1/8W-±5%-0805 | Res | G:\Library\AD_Library\SCH\01_Basic.SchLib | R0805 | G:\Library\AD_Library\PCB\001-Resistance.PcbLib |  | ±5% | 150V | 2A | 125mW | -55℃~+155℃ |  |  | 2.0mm*1.25mm*0.55mm
SF01-03-00001491 |  | 0805电阻 | 2.80M |  | 片式厚膜电阻-2.80Mohm/2800000-1/8W-±5%-0805 | Res | G:\Library\AD_Library\SCH\01_Basic.SchLib | R0805 | G:\Library\AD_Library\PCB\001-Resistance.PcbLib |  | ±5% | 150V | 2A | 125mW | -55℃~+155℃ |  |  | 2.0mm*1.25mm*0.55mm
SF01-03-00001492 |  | 0805电阻 | 2.87M |  | 片式厚膜电阻-2.87Mohm/2870000-1/8W-±5%-0805 | Res | G:\Library\AD_Library\SCH\01_Basic.SchLib | R0805 | G:\Library\AD_Library\PCB\001-Resistance.PcbLib |  | ±5% | 150V | 2A | 125mW | -55℃~+155℃ |  |  | 2.0mm*1.25mm*0.55mm
SF01-03-00001493 |  | 0805电阻 | 2.94M |  | 片式厚膜电阻-2.94Mohm/2940000-1/8W-±5%-0805 | Res | G:\Library\AD_Library\SCH\01_Basic.SchLib | R0805 | G:\Library\AD_Library\PCB\001-Resistance.PcbLib |  | ±5% | 150V | 2A | 125mW | -55℃~+155℃ |  |  | 2.0mm*1.25mm*0.55mm
SF01-03-00001494 |  | 0805电阻 | 3.01M |  | 片式厚膜电阻-3.01Mohm/3010000-1/8W-±5%-0805 | Res | G:\Library\AD_Library\SCH\01_Basic.SchLib | R0805 | G:\Library\AD_Library\PCB\001-Resistance.PcbLib |  | ±5% | 150V | 2A | 125mW | -55℃~+155℃ |  |  | 2.0mm*1.25mm*0.55mm
SF01-03-00001495 |  | 0805电阻 | 3.09M |  | 片式厚膜电阻-3.09Mohm/3090000-1/8W-±5%-0805 | Res | G:\Library\AD_Library\SCH\01_Basic.SchLib | R0805 | G:\Library\AD_Library\PCB\001-Resistance.PcbLib |  | ±5% | 150V | 2A | 125mW | -55℃~+155℃ |  |  | 2.0mm*1.25mm*0.55mm
SF01-03-00001496 |  | 0805电阻 | 3.16M |  | 片式厚膜电阻-3.16Mohm/3160000-1/8W-±5%-0805 | Res | G:\Library\AD_Library\SCH\01_Basic.SchLib | R0805 | G:\Library\AD_Library\PCB\001-Resistance.PcbLib |  | ±5% | 150V | 2A | 125mW | -55℃~+155℃ |  |  | 2.0mm*1.25mm*0.55mm
SF01-03-00001497 |  | 0805电阻 | 3.24M |  | 片式厚膜电阻-3.24Mohm/3240000-1/8W-±5%-0805 | Res | G:\Library\AD_Library\SCH\01_Basic.SchLib | R0805 | G:\Library\AD_Library\PCB\001-Resistance.PcbLib |  | ±5% | 150V | 2A | 125mW | -55℃~+155℃ |  |  | 2.0mm*1.25mm*0.55mm
SF01-03-00001498 |  | 0805电阻 | 3.32M |  | 片式厚膜电阻-3.32Mohm/3320000-1/8W-±5%-0805 | Res | G:\Library\AD_Library\SCH\01_Basic.SchLib | R0805 | G:\Library\AD_Library\PCB\001-Resistance.PcbLib |  | ±5% | 150V | 2A | 125mW | -55℃~+155℃ |  |  | 2.0mm*1.25mm*0.55mm
SF01-03-00001499 |  | 0805电阻 | 3.40M |  | 片式厚膜电阻-3.40Mohm/3400000-1/8W-±5%-0805 | Res | G:\Library\AD_Library\SCH\01_Basic.SchLib | R0805 | G:\Library\AD_Library\PCB\001-Resistance.PcbLib |  | ±5% | 150V | 2A | 125mW | -55℃~+155℃ |  |  | 2.0mm*1.25mm*0.55mm
SF01-03-00001500 |  | 0805电阻 | 3.48M |  | 片式厚膜电阻-3.48Mohm/3480000-1/8W-±5%-0805 | Res | G:\Library\AD_Library\SCH\01_Basic.SchLib | R0805 | G:\Library\AD_Library\PCB\001-Resistance.PcbLib |  | ±5% | 150V | 2A | 125mW | -55℃~+155℃ |  |  | 2.0mm*1.25mm*0.55mm
SF01-03-00001501 |  | 0805电阻 | 3.57M |  | 片式厚膜电阻-3.57Mohm/3570000-1/8W-±5%-0805 | Res | G:\Library\AD_Library\SCH\01_Basic.SchLib | R0805 | G:\Library\AD_Library\PCB\001-Resistance.PcbLib |  | ±5% | 150V | 2A | 125mW | -55℃~+155℃ |  |  | 2.0mm*1.25mm*0.55mm
SF01-03-00001502 |  | 0805电阻 | 3.65M |  | 片式厚膜电阻-3.65Mohm/3650000-1/8W-±5%-0805 | Res | G:\Library\AD_Library\SCH\01_Basic.SchLib | R0805 | G:\Library\AD_Library\PCB\001-Resistance.PcbLib |  | ±5% | 150V | 2A | 125mW | -55℃~+155℃ |  |  | 2.0mm*1.25mm*0.55mm
SF01-03-00001503 |  | 0805电阻 | 3.74M |  | 片式厚膜电阻-3.74Mohm/3740000-1/8W-±5%-0805 | Res | G:\Library\AD_Library\SCH\01_Basic.SchLib | R0805 | G:\Library\AD_Library\PCB\001-Resistance.PcbLib |  | ±5% | 150V | 2A | 125mW | -55℃~+155℃ |  |  | 2.0mm*1.25mm*0.55mm
SF01-03-00001504 |  | 0805电阻 | 3.83M |  | 片式厚膜电阻-3.83Mohm/3830000-1/8W-±5%-0805 | Res | G:\Library\AD_Library\SCH\01_Basic.SchLib | R0805 | G:\Library\AD_Library\PCB\001-Resistance.PcbLib |  | ±5% | 150V | 2A | 125mW | -55℃~+155℃ |  |  | 2.0mm*1.25mm*0.55mm
SF01-03-00001505 |  | 0805电阻 | 3.92M |  | 片式厚膜电阻-3.92Mohm/3920000-1/8W-±5%-0805 | Res | G:\Library\AD_Library\SCH\01_Basic.SchLib | R0805 | G:\Library\AD_Library\PCB\001-Resistance.PcbLib |  | ±5% | 150V | 2A | 125mW | -55℃~+155℃ |  |  | 2.0mm*1.25mm*0.55mm
SF01-03-00001506 |  | 0805电阻 | 4.02M |  | 片式厚膜电阻-4.02Mohm/4020000-1/8W-±5%-0805 | Res | G:\Library\AD_Library\SCH\01_Basic.SchLib | R0805 | G:\Library\AD_Library\PCB\001-Resistance.PcbLib |  | ±5% | 150V | 2A | 125mW | -55℃~+155℃ |  |  | 2.0mm*1.25mm*0.55mm
SF01-03-00001507 |  | 0805电阻 | 4.12M |  | 片式厚膜电阻-4.12Mohm/4120000-1/8W-±5%-0805 | Res | G:\Library\AD_Library\SCH\01_Basic.SchLib | R0805 | G:\Library\AD_Library\PCB\001-Resistance.PcbLib |  | ±5% | 150V | 2A | 125mW | -55℃~+155℃ |  |  | 2.0mm*1.25mm*0.55mm
SF01-03-00001508 |  | 0805电阻 | 4.22M |  | 片式厚膜电阻-4.22Mohm/4220000-1/8W-±5%-0805 | Res | G:\Library\AD_Library\SCH\01_Basic.SchLib | R0805 | G:\Library\AD_Library\PCB\001-Resistance.PcbLib |  | ±5% | 150V | 2A | 125mW | -55℃~+155℃ |  |  | 2.0mm*1.25mm*0.55mm
SF01-03-00001509 |  | 0805电阻 | 4.32M |  | 片式厚膜电阻-4.32Mohm/4320000-1/8W-±5%-0805 | Res | G:\Library\AD_Library\SCH\01_Basic.SchLib | R0805 | G:\Library\AD_Library\PCB\001-Resistance.PcbLib |  | ±5% | 150V | 2A | 125mW | -55℃~+155℃ |  |  | 2.0mm*1.25mm*0.55mm
SF01-03-00001510 |  | 0805电阻 | 4.42M |  | 片式厚膜电阻-4.42Mohm/4420000-1/8W-±5%-0805 | Res | G:\Library\AD_Library\SCH\01_Basic.SchLib | R0805 | G:\Library\AD_Library\PCB\001-Resistance.PcbLib |  | ±5% | 150V | 2A | 125mW | -55℃~+155℃ |  |  | 2.0mm*1.25mm*0.55mm
SF01-03-00001511 |  | 0805电阻 | 4.53M |  | 片式厚膜电阻-4.53Mohm/4530000-1/8W-±5%-0805 | Res | G:\Library\AD_Library\SCH\01_Basic.SchLib | R0805 | G:\Library\AD_Library\PCB\001-Resistance.PcbLib |  | ±5% | 150V | 2A | 125mW | -55℃~+155℃ |  |  | 2.0mm*1.25mm*0.55mm
SF01-03-00001512 |  | 0805电阻 | 4.64M |  | 片式厚膜电阻-4.64Mohm/4640000-1/8W-±5%-0805 | Res | G:\Library\AD_Library\SCH\01_Basic.SchLib | R0805 | G:\Library\AD_Library\PCB\001-Resistance.PcbLib |  | ±5% | 150V | 2A | 125mW | -55℃~+155℃ |  |  | 2.0mm*1.25mm*0.55mm
SF01-03-00001513 |  | 0805电阻 | 4.75M |  | 片式厚膜电阻-4.75Mohm/4750000-1/8W-±5%-0805 | Res | G:\Library\AD_Library\SCH\01_Basic.SchLib | R0805 | G:\Library\AD_Library\PCB\001-Resistance.PcbLib |  | ±5% | 150V | 2A | 125mW | -55℃~+155℃ |  |  | 2.0mm*1.25mm*0.55mm
SF01-03-00001514 |  | 0805电阻 | 4.87M |  | 片式厚膜电阻-4.87Mohm/4870000-1/8W-±5%-0805 | Res | G:\Library\AD_Library\SCH\01_Basic.SchLib | R0805 | G:\Library\AD_Library\PCB\001-Resistance.PcbLib |  | ±5% | 150V | 2A | 125mW | -55℃~+155℃ |  |  | 2.0mm*1.25mm*0.55mm
SF01-03-00001515 |  | 0805电阻 | 4.99M |  | 片式厚膜电阻-4.99Mohm/4990000-1/8W-±5%-0805 | Res | G:\Library\AD_Library\SCH\01_Basic.SchLib | R0805 | G:\Library\AD_Library\PCB\001-Resistance.PcbLib |  | ±5% | 150V | 2A | 125mW | -55℃~+155℃ |  |  | 2.0mm*1.25mm*0.55mm
SF01-03-00001516 |  | 0805电阻 | 5.11M |  | 片式厚膜电阻-5.11Mohm/5110000-1/8W-±5%-0805 | Res | G:\Library\AD_Library\SCH\01_Basic.SchLib | R0805 | G:\Library\AD_Library\PCB\001-Resistance.PcbLib |  | ±5% | 150V | 2A | 125mW | -55℃~+155℃ |  |  | 2.0mm*1.25mm*0.55mm
SF01-03-00001517 |  | 0805电阻 | 5.23M |  | 片式厚膜电阻-5.23Mohm/5230000-1/8W-±5%-0805 | Res | G:\Library\AD_Library\SCH\01_Basic.SchLib | R0805 | G:\Library\AD_Library\PCB\001-Resistance.PcbLib |  | ±5% | 150V | 2A | 125mW | -55℃~+155℃ |  |  | 2.0mm*1.25mm*0.55mm
SF01-03-00001518 |  | 0805电阻 | 5.36M |  | 片式厚膜电阻-5.36Mohm/5360000-1/8W-±5%-0805 | Res | G:\Library\AD_Library\SCH\01_Basic.SchLib | R0805 | G:\Library\AD_Library\PCB\001-Resistance.PcbLib |  | ±5% | 150V | 2A | 125mW | -55℃~+155℃ |  |  | 2.0mm*1.25mm*0.55mm
SF01-03-00001519 |  | 0805电阻 | 5.49M |  | 片式厚膜电阻-5.49Mohm/5490000-1/8W-±5%-0805 | Res | G:\Library\AD_Library\SCH\01_Basic.SchLib | R0805 | G:\Library\AD_Library\PCB\001-Resistance.PcbLib |  | ±5% | 150V | 2A | 125mW | -55℃~+155℃ |  |  | 2.0mm*1.25mm*0.55mm
SF01-03-00001520 |  | 0805电阻 | 5.62M |  | 片式厚膜电阻-5.62Mohm/5620000-1/8W-±5%-0805 | Res | G:\Library\AD_Library\SCH\01_Basic.SchLib | R0805 | G:\Library\AD_Library\PCB\001-Resistance.PcbLib |  | ±5% | 150V | 2A | 125mW | -55℃~+155℃ |  |  | 2.0mm*1.25mm*0.55mm
SF01-03-00001521 |  | 0805电阻 | 5.76M |  | 片式厚膜电阻-5.76Mohm/5760000-1/8W-±5%-0805 | Res | G:\Library\AD_Library\SCH\01_Basic.SchLib | R0805 | G:\Library\AD_Library\PCB\001-Resistance.PcbLib |  | ±5% | 150V | 2A | 125mW | -55℃~+155℃ |  |  | 2.0mm*1.25mm*0.55mm
SF01-03-00001522 |  | 0805电阻 | 5.90M |  | 片式厚膜电阻-5.90Mohm/5900000-1/8W-±5%-0805 | Res | G:\Library\AD_Library\SCH\01_Basic.SchLib | R0805 | G:\Library\AD_Library\PCB\001-Resistance.PcbLib |  | ±5% | 150V | 2A | 125mW | -55℃~+155℃ |  |  | 2.0mm*1.25mm*0.55mm
SF01-03-00001523 |  | 0805电阻 | 6.04M |  | 片式厚膜电阻-6.04Mohm/6040000-1/8W-±5%-0805 | Res | G:\Library\AD_Library\SCH\01_Basic.SchLib | R0805 | G:\Library\AD_Library\PCB\001-Resistance.PcbLib |  | ±5% | 150V | 2A | 125mW | -55℃~+155℃ |  |  | 2.0mm*1.25mm*0.55mm
SF01-03-00001524 |  | 0805电阻 | 6.19M |  | 片式厚膜电阻-6.19Mohm/6190000-1/8W-±5%-0805 | Res | G:\Library\AD_Library\SCH\01_Basic.SchLib | R0805 | G:\Library\AD_Library\PCB\001-Resistance.PcbLib |  | ±5% | 150V | 2A | 125mW | -55℃~+155℃ |  |  | 2.0mm*1.25mm*0.55mm
SF01-03-00001525 |  | 0805电阻 | 6.34M |  | 片式厚膜电阻-6.34Mohm/6340000-1/8W-±5%-0805 | Res | G:\Library\AD_Library\SCH\01_Basic.SchLib | R0805 | G:\Library\AD_Library\PCB\001-Resistance.PcbLib |  | ±5% | 150V | 2A | 125mW | -55℃~+155℃ |  |  | 2.0mm*1.25mm*0.55mm
SF01-03-00001526 |  | 0805电阻 | 6.49M |  | 片式厚膜电阻-6.49Mohm/6490000-1/8W-±5%-0805 | Res | G:\Library\AD_Library\SCH\01_Basic.SchLib | R0805 | G:\Library\AD_Library\PCB\001-Resistance.PcbLib |  | ±5% | 150V | 2A | 125mW | -55℃~+155℃ |  |  | 2.0mm*1.25mm*0.55mm
SF01-03-00001527 |  | 0805电阻 | 6.65M |  | 片式厚膜电阻-6.65Mohm/6650000-1/8W-±5%-0805 | Res | G:\Library\AD_Library\SCH\01_Basic.SchLib | R0805 | G:\Library\AD_Library\PCB\001-Resistance.PcbLib |  | ±5% | 150V | 2A | 125mW | -55℃~+155℃ |  |  | 2.0mm*1.25mm*0.55mm
SF01-03-00001528 |  | 0805电阻 | 6.81M |  | 片式厚膜电阻-6.81Mohm/6810000-1/8W-±5%-0805 | Res | G:\Library\AD_Library\SCH\01_Basic.SchLib | R0805 | G:\Library\AD_Library\PCB\001-Resistance.PcbLib |  | ±5% | 150V | 2A | 125mW | -55℃~+155℃ |  |  | 2.0mm*1.25mm*0.55mm
SF01-03-00001529 |  | 0805电阻 | 6.98M |  | 片式厚膜电阻-6.98Mohm/6980000-1/8W-±5%-0805 | Res | G:\Library\AD_Library\SCH\01_Basic.SchLib | R0805 | G:\Library\AD_Library\PCB\001-Resistance.PcbLib |  | ±5% | 150V | 2A | 125mW | -55℃~+155℃ |  |  | 2.0mm*1.25mm*0.55mm
SF01-03-00001530 |  | 0805电阻 | 7.15M |  | 片式厚膜电阻-7.15Mohm/7150000-1/8W-±5%-0805 | Res | G:\Library\AD_Library\SCH\01_Basic.SchLib | R0805 | G:\Library\AD_Library\PCB\001-Resistance.PcbLib |  | ±5% | 150V | 2A | 125mW | -55℃~+155℃ |  |  | 2.0mm*1.25mm*0.55mm
SF01-03-00001531 |  | 0805电阻 | 7.32M |  | 片式厚膜电阻-7.32Mohm/7320000-1/8W-±5%-0805 | Res | G:\Library\AD_Library\SCH\01_Basic.SchLib | R0805 | G:\Library\AD_Library\PCB\001-Resistance.PcbLib |  | ±5% | 150V | 2A | 125mW | -55℃~+155℃ |  |  | 2.0mm*1.25mm*0.55mm
SF01-03-00001532 |  | 0805电阻 | 7.50M |  | 片式厚膜电阻-7.50Mohm/7500000-1/8W-±5%-0805 | Res | G:\Library\AD_Library\SCH\01_Basic.SchLib | R0805 | G:\Library\AD_Library\PCB\001-Resistance.PcbLib |  | ±5% | 150V | 2A | 125mW | -55℃~+155℃ |  |  | 2.0mm*1.25mm*0.55mm
SF01-03-00001533 |  | 0805电阻 | 7.68M |  | 片式厚膜电阻-7.68Mohm/7680000-1/8W-±5%-0805 | Res | G:\Library\AD_Library\SCH\01_Basic.SchLib | R0805 | G:\Library\AD_Library\PCB\001-Resistance.PcbLib |  | ±5% | 150V | 2A | 125mW | -55℃~+155℃ |  |  | 2.0mm*1.25mm*0.55mm
SF01-03-00001534 |  | 0805电阻 | 7.87M |  | 片式厚膜电阻-7.87Mohm/7870000-1/8W-±5%-0805 | Res | G:\Library\AD_Library\SCH\01_Basic.SchLib | R0805 | G:\Library\AD_Library\PCB\001-Resistance.PcbLib |  | ±5% | 150V | 2A | 125mW | -55℃~+155℃ |  |  | 2.0mm*1.25mm*0.55mm
SF01-03-00001535 |  | 0805电阻 | 8.06M |  | 片式厚膜电阻-8.06Mohm/8060000-1/8W-±5%-0805 | Res | G:\Library\AD_Library\SCH\01_Basic.SchLib | R0805 | G:\Library\AD_Library\PCB\001-Resistance.PcbLib |  | ±5% | 150V | 2A | 125mW | -55℃~+155℃ |  |  | 2.0mm*1.25mm*0.55mm
SF01-03-00001536 |  | 0805电阻 | 8.25M |  | 片式厚膜电阻-8.25Mohm/8250000-1/8W-±5%-0805 | Res | G:\Library\AD_Library\SCH\01_Basic.SchLib | R0805 | G:\Library\AD_Library\PCB\001-Resistance.PcbLib |  | ±5% | 150V | 2A | 125mW | -55℃~+155℃ |  |  | 2.0mm*1.25mm*0.55mm
SF01-03-00001537 |  | 0805电阻 | 8.45M |  | 片式厚膜电阻-8.45Mohm/8450000-1/8W-±5%-0805 | Res | G:\Library\AD_Library\SCH\01_Basic.SchLib | R0805 | G:\Library\AD_Library\PCB\001-Resistance.PcbLib |  | ±5% | 150V | 2A | 125mW | -55℃~+155℃ |  |  | 2.0mm*1.25mm*0.55mm
SF01-03-00001538 |  | 0805电阻 | 8.66M |  | 片式厚膜电阻-8.66Mohm/8660000-1/8W-±5%-0805 | Res | G:\Library\AD_Library\SCH\01_Basic.SchLib | R0805 | G:\Library\AD_Library\PCB\001-Resistance.PcbLib |  | ±5% | 150V | 2A | 125mW | -55℃~+155℃ |  |  | 2.0mm*1.25mm*0.55mm
SF01-03-00001539 |  | 0805电阻 | 8.87M |  | 片式厚膜电阻-8.87Mohm/8870000-1/8W-±5%-0805 | Res | G:\Library\AD_Library\SCH\01_Basic.SchLib | R0805 | G:\Library\AD_Library\PCB\001-Resistance.PcbLib |  | ±5% | 150V | 2A | 125mW | -55℃~+155℃ |  |  | 2.0mm*1.25mm*0.55mm
SF01-03-00001540 |  | 0805电阻 | 9.09M |  | 片式厚膜电阻-9.09Mohm/9090000-1/8W-±5%-0805 | Res | G:\Library\AD_Library\SCH\01_Basic.SchLib | R0805 | G:\Library\AD_Library\PCB\001-Resistance.PcbLib |  | ±5% | 150V | 2A | 125mW | -55℃~+155℃ |  |  | 2.0mm*1.25mm*0.55mm
SF01-03-00001541 |  | 0805电阻 | 9.31M |  | 片式厚膜电阻-9.31Mohm/9310000-1/8W-±5%-0805 | Res | G:\Library\AD_Library\SCH\01_Basic.SchLib | R0805 | G:\Library\AD_Library\PCB\001-Resistance.PcbLib |  | ±5% | 150V | 2A | 125mW | -55℃~+155℃ |  |  | 2.0mm*1.25mm*0.55mm
SF01-03-00001542 |  | 0805电阻 | 9.53M |  | 片式厚膜电阻-9.53Mohm/9530000-1/8W-±5%-0805 | Res | G:\Library\AD_Library\SCH\01_Basic.SchLib | R0805 | G:\Library\AD_Library\PCB\001-Resistance.PcbLib |  | ±5% | 150V | 2A | 125mW | -55℃~+155℃ |  |  | 2.0mm*1.25mm*0.55mm
SF01-03-00001543 |  | 0805电阻 | 9.76M |  | 片式厚膜电阻-9.76Mohm/9760000-1/8W-±5%-0805 | Res | G:\Library\AD_Library\SCH\01_Basic.SchLib | R0805 | G:\Library\AD_Library\PCB\001-Resistance.PcbLib |  | ±5% | 150V | 2A | 125mW | -55℃~+155℃ |  |  | 2.0mm*1.25mm*0.55mm
SF01-03-00001544 |  | 0805电阻 | 10.0M |  | 片式厚膜电阻-10.0Mohm/10000000-1/8W-±5%-0805 | Res | G:\Library\AD_Library\SCH\01_Basic.SchLib | R0805 | G:\Library\AD_Library\PCB\001-Resistance.PcbLib |  | ±5% | 150V | 2A | 125mW | -55℃~+155℃ |  |  | 2.0mm*1.25mm*0.55mm
SF01-03-00001545 |  | 0805电阻 | 10.2M |  | 片式厚膜电阻-10.2Mohm/10200000-1/8W-±5%-0805 | Res | G:\Library\AD_Library\SCH\01_Basic.SchLib | R0805 | G:\Library\AD_Library\PCB\001-Resistance.PcbLib |  | ±5% | 150V | 2A | 125mW | -55℃~+155℃ |  |  | 2.0mm*1.25mm*0.55mm
SF01-03-00001546 |  | 0805电阻 | 10.5M |  | 片式厚膜电阻-10.5Mohm/10500000-1/8W-±5%-0805 | Res | G:\Library\AD_Library\SCH\01_Basic.SchLib | R0805 | G:\Library\AD_Library\PCB\001-Resistance.PcbLib |  | ±5% | 150V | 2A | 125mW | -55℃~+155℃ |  |  | 2.0mm*1.25mm*0.55mm
SF01-03-00001547 |  | 0805电阻 | 10.7M |  | 片式厚膜电阻-10.7Mohm/10700000-1/8W-±5%-0805 | Res | G:\Library\AD_Library\SCH\01_Basic.SchLib | R0805 | G:\Library\AD_Library\PCB\001-Resistance.PcbLib |  | ±5% | 150V | 2A | 125mW | -55℃~+155℃ |  |  | 2.0mm*1.25mm*0.55mm
SF01-03-00001548 |  | 0805电阻 | 11.0M |  | 片式厚膜电阻-11.0Mohm/11000000-1/8W-±5%-0805 | Res | G:\Library\AD_Library\SCH\01_Basic.SchLib | R0805 | G:\Library\AD_Library\PCB\001-Resistance.PcbLib |  | ±5% | 150V | 2A | 125mW | -55℃~+155℃ |  |  | 2.0mm*1.25mm*0.55mm
SF01-03-00001549 |  | 0805电阻 | 11.3M |  | 片式厚膜电阻-11.3Mohm/11300000-1/8W-±5%-0805 | Res | G:\Library\AD_Library\SCH\01_Basic.SchLib | R0805 | G:\Library\AD_Library\PCB\001-Resistance.PcbLib |  | ±5% | 150V | 2A | 125mW | -55℃~+155℃ |  |  | 2.0mm*1.25mm*0.55mm
SF01-03-00001550 |  | 0805电阻 | 11.5M |  | 片式厚膜电阻-11.5Mohm/11500000-1/8W-±5%-0805 | Res | G:\Library\AD_Library\SCH\01_Basic.SchLib | R0805 | G:\Library\AD_Library\PCB\001-Resistance.PcbLib |  | ±5% | 150V | 2A | 125mW | -55℃~+155℃ |  |  | 2.0mm*1.25mm*0.55mm
SF01-03-00001551 |  | 0805电阻 | 11.8M |  | 片式厚膜电阻-11.8Mohm/11800000-1/8W-±5%-0805 | Res | G:\Library\AD_Library\SCH\01_Basic.SchLib | R0805 | G:\Library\AD_Library\PCB\001-Resistance.PcbLib |  | ±5% | 150V | 2A | 125mW | -55℃~+155℃ |  |  | 2.0mm*1.25mm*0.55mm
SF01-03-00001552 |  | 0805电阻 | 12.1M |  | 片式厚膜电阻-12.1Mohm/12100000-1/8W-±5%-0805 | Res | G:\Library\AD_Library\SCH\01_Basic.SchLib | R0805 | G:\Library\AD_Library\PCB\001-Resistance.PcbLib |  | ±5% | 150V | 2A | 125mW | -55℃~+155℃ |  |  | 2.0mm*1.25mm*0.55mm
SF01-03-00001553 |  | 0805电阻 | 12.4M |  | 片式厚膜电阻-12.4Mohm/12400000-1/8W-±5%-0805 | Res | G:\Library\AD_Library\SCH\01_Basic.SchLib | R0805 | G:\Library\AD_Library\PCB\001-Resistance.PcbLib |  | ±5% | 150V | 2A | 125mW | -55℃~+155℃ |  |  | 2.0mm*1.25mm*0.55mm
SF01-03-00001554 |  | 0805电阻 | 12.7M |  | 片式厚膜电阻-12.7Mohm/12700000-1/8W-±5%-0805 | Res | G:\Library\AD_Library\SCH\01_Basic.SchLib | R0805 | G:\Library\AD_Library\PCB\001-Resistance.PcbLib |  | ±5% | 150V | 2A | 125mW | -55℃~+155℃ |  |  | 2.0mm*1.25mm*0.55mm
SF01-03-00001555 |  | 0805电阻 | 13.0M |  | 片式厚膜电阻-13.0Mohm/13000000-1/8W-±5%-0805 | Res | G:\Library\AD_Library\SCH\01_Basic.SchLib | R0805 | G:\Library\AD_Library\PCB\001-Resistance.PcbLib |  | ±5% | 150V | 2A | 125mW | -55℃~+155℃ |  |  | 2.0mm*1.25mm*0.55mm
SF01-03-00001556 |  | 0805电阻 | 13.3M |  | 片式厚膜电阻-13.3Mohm/13300000-1/8W-±5%-0805 | Res | G:\Library\AD_Library\SCH\01_Basic.SchLib | R0805 | G:\Library\AD_Library\PCB\001-Resistance.PcbLib |  | ±5% | 150V | 2A | 125mW | -55℃~+155℃ |  |  | 2.0mm*1.25mm*0.55mm
SF01-03-00001557 |  | 0805电阻 | 13.7M |  | 片式厚膜电阻-13.7Mohm/13700000-1/8W-±5%-0805 | Res | G:\Library\AD_Library\SCH\01_Basic.SchLib | R0805 | G:\Library\AD_Library\PCB\001-Resistance.PcbLib |  | ±5% | 150V | 2A | 125mW | -55℃~+155℃ |  |  | 2.0mm*1.25mm*0.55mm
SF01-03-00001558 |  | 0805电阻 | 14.0M |  | 片式厚膜电阻-14.0Mohm/14000000-1/8W-±5%-0805 | Res | G:\Library\AD_Library\SCH\01_Basic.SchLib | R0805 | G:\Library\AD_Library\PCB\001-Resistance.PcbLib |  | ±5% | 150V | 2A | 125mW | -55℃~+155℃ |  |  | 2.0mm*1.25mm*0.55mm
SF01-03-00001559 |  | 0805电阻 | 14.3M |  | 片式厚膜电阻-14.3Mohm/14300000-1/8W-±5%-0805 | Res | G:\Library\AD_Library\SCH\01_Basic.SchLib | R0805 | G:\Library\AD_Library\PCB\001-Resistance.PcbLib |  | ±5% | 150V | 2A | 125mW | -55℃~+155℃ |  |  | 2.0mm*1.25mm*0.55mm
SF01-03-00001560 |  | 0805电阻 | 14.7M |  | 片式厚膜电阻-14.7Mohm/14700000-1/8W-±5%-0805 | Res | G:\Library\AD_Library\SCH\01_Basic.SchLib | R0805 | G:\Library\AD_Library\PCB\001-Resistance.PcbLib |  | ±5% | 150V | 2A | 125mW | -55℃~+155℃ |  |  | 2.0mm*1.25mm*0.55mm
SF01-03-00001561 |  | 0805电阻 | 15.0M |  | 片式厚膜电阻-15.0Mohm/15000000-1/8W-±5%-0805 | Res | G:\Library\AD_Library\SCH\01_Basic.SchLib | R0805 | G:\Library\AD_Library\PCB\001-Resistance.PcbLib |  | ±5% | 150V | 2A | 125mW | -55℃~+155℃ |  |  | 2.0mm*1.25mm*0.55mm
SF01-03-00001562 |  | 0805电阻 | 15.4M |  | 片式厚膜电阻-15.4Mohm/15400000-1/8W-±5%-0805 | Res | G:\Library\AD_Library\SCH\01_Basic.SchLib | R0805 | G:\Library\AD_Library\PCB\001-Resistance.PcbLib |  | ±5% | 150V | 2A | 125mW | -55℃~+155℃ |  |  | 2.0mm*1.25mm*0.55mm
SF01-03-00001563 |  | 0805电阻 | 15.8M |  | 片式厚膜电阻-15.8Mohm/15800000-1/8W-±5%-0805 | Res | G:\Library\AD_Library\SCH\01_Basic.SchLib | R0805 | G:\Library\AD_Library\PCB\001-Resistance.PcbLib |  | ±5% | 150V | 2A | 125mW | -55℃~+155℃ |  |  | 2.0mm*1.25mm*0.55mm
SF01-03-00001564 |  | 0805电阻 | 16.2M |  | 片式厚膜电阻-16.2Mohm/16200000-1/8W-±5%-0805 | Res | G:\Library\AD_Library\SCH\01_Basic.SchLib | R0805 | G:\Library\AD_Library\PCB\001-Resistance.PcbLib |  | ±5% | 150V | 2A | 125mW | -55℃~+155℃ |  |  | 2.0mm*1.25mm*0.55mm
SF01-03-00001565 |  | 0805电阻 | 16.5M |  | 片式厚膜电阻-16.5Mohm/16500000-1/8W-±5%-0805 | Res | G:\Library\AD_Library\SCH\01_Basic.SchLib | R0805 | G:\Library\AD_Library\PCB\001-Resistance.PcbLib |  | ±5% | 150V | 2A | 125mW | -55℃~+155℃ |  |  | 2.0mm*1.25mm*0.55mm
SF01-03-00001566 |  | 0805电阻 | 16.9M |  | 片式厚膜电阻-16.9Mohm/16900000-1/8W-±5%-0805 | Res | G:\Library\AD_Library\SCH\01_Basic.SchLib | R0805 | G:\Library\AD_Library\PCB\001-Resistance.PcbLib |  | ±5% | 150V | 2A | 125mW | -55℃~+155℃ |  |  | 2.0mm*1.25mm*0.55mm
SF01-03-00001567 |  | 0805电阻 | 17.4M |  | 片式厚膜电阻-17.4Mohm/17400000-1/8W-±5%-0805 | Res | G:\Library\AD_Library\SCH\01_Basic.SchLib | R0805 | G:\Library\AD_Library\PCB\001-Resistance.PcbLib |  | ±5% | 150V | 2A | 125mW | -55℃~+155℃ |  |  | 2.0mm*1.25mm*0.55mm
SF01-03-00001568 |  | 0805电阻 | 17.8M |  | 片式厚膜电阻-17.8Mohm/17800000-1/8W-±5%-0805 | Res | G:\Library\AD_Library\SCH\01_Basic.SchLib | R0805 | G:\Library\AD_Library\PCB\001-Resistance.PcbLib |  | ±5% | 150V | 2A | 125mW | -55℃~+155℃ |  |  | 2.0mm*1.25mm*0.55mm
SF01-03-00001569 |  | 0805电阻 | 18.2M |  | 片式厚膜电阻-18.2Mohm/18200000-1/8W-±5%-0805 | Res | G:\Library\AD_Library\SCH\01_Basic.SchLib | R0805 | G:\Library\AD_Library\PCB\001-Resistance.PcbLib |  | ±5% | 150V | 2A | 125mW | -55℃~+155℃ |  |  | 2.0mm*1.25mm*0.55mm
SF01-03-00001570 |  | 0805电阻 | 18.7M |  | 片式厚膜电阻-18.7Mohm/18700000-1/8W-±5%-0805 | Res | G:\Library\AD_Library\SCH\01_Basic.SchLib | R0805 | G:\Library\AD_Library\PCB\001-Resistance.PcbLib |  | ±5% | 150V | 2A | 125mW | -55℃~+155℃ |  |  | 2.0mm*1.25mm*0.55mm
SF01-03-00001571 |  | 0805电阻 | 19.1M |  | 片式厚膜电阻-19.1Mohm/19100000-1/8W-±5%-0805 | Res | G:\Library\AD_Library\SCH\01_Basic.SchLib | R0805 | G:\Library\AD_Library\PCB\001-Resistance.PcbLib |  | ±5% | 150V | 2A | 125mW | -55℃~+155℃ |  |  | 2.0mm*1.25mm*0.55mm
SF01-03-00001572 |  | 0805电阻 | 19.6M |  | 片式厚膜电阻-19.6Mohm/19600000-1/8W-±5%-0805 | Res | G:\Library\AD_Library\SCH\01_Basic.SchLib | R0805 | G:\Library\AD_Library\PCB\001-Resistance.PcbLib |  | ±5% | 150V | 2A | 125mW | -55℃~+155℃ |  |  | 2.0mm*1.25mm*0.55mm
SF01-03-00001573 |  | 0805电阻 | 20.0M |  | 片式厚膜电阻-20.0Mohm/20000000-1/8W-±5%-0805 | Res | G:\Library\AD_Library\SCH\01_Basic.SchLib | R0805 | G:\Library\AD_Library\PCB\001-Resistance.PcbLib |  | ±5% | 150V | 2A | 125mW | -55℃~+155℃ |  |  | 2.0mm*1.25mm*0.55mm
SF01-03-00001574 |  | 0805电阻 | 20.5M |  | 片式厚膜电阻-20.5Mohm/20500000-1/8W-±5%-0805 | Res | G:\Library\AD_Library\SCH\01_Basic.SchLib | R0805 | G:\Library\AD_Library\PCB\001-Resistance.PcbLib |  | ±5% | 150V | 2A | 125mW | -55℃~+155℃ |  |  | 2.0mm*1.25mm*0.55mm
SF01-03-00001575 |  | 0805电阻 | 21.0M |  | 片式厚膜电阻-21.0Mohm/21000000-1/8W-±5%-0805 | Res | G:\Library\AD_Library\SCH\01_Basic.SchLib | R0805 | G:\Library\AD_Library\PCB\001-Resistance.PcbLib |  | ±5% | 150V | 2A | 125mW | -55℃~+155℃ |  |  | 2.0mm*1.25mm*0.55mm
SF01-03-00001576 |  | 0805电阻 | 21.5M |  | 片式厚膜电阻-21.5Mohm/21500000-1/8W-±5%-0805 | Res | G:\Library\AD_Library\SCH\01_Basic.SchLib | R0805 | G:\Library\AD_Library\PCB\001-Resistance.PcbLib |  | ±5% | 150V | 2A | 125mW | -55℃~+155℃ |  |  | 2.0mm*1.25mm*0.55mm
SF01-03-00001577 |  | 0805电阻 | 22.1M |  | 片式厚膜电阻-22.1Mohm/22100000-1/8W-±5%-0805 | Res | G:\Library\AD_Library\SCH\01_Basic.SchLib | R0805 | G:\Library\AD_Library\PCB\001-Resistance.PcbLib |  | ±5% | 150V | 2A | 125mW | -55℃~+155℃ |  |  | 2.0mm*1.25mm*0.55mm
SF01-03-00001578 |  | 0805电阻 | 22.6M |  | 片式厚膜电阻-22.6Mohm/22600000-1/8W-±5%-0805 | Res | G:\Library\AD_Library\SCH\01_Basic.SchLib | R0805 | G:\Library\AD_Library\PCB\001-Resistance.PcbLib |  | ±5% | 150V | 2A | 125mW | -55℃~+155℃ |  |  | 2.0mm*1.25mm*0.55mm
SF01-03-00001579 |  | 0805电阻 | 23.2M |  | 片式厚膜电阻-23.2Mohm/23200000-1/8W-±5%-0805 | Res | G:\Library\AD_Library\SCH\01_Basic.SchLib | R0805 | G:\Library\AD_Library\PCB\001-Resistance.PcbLib |  | ±5% | 150V | 2A | 125mW | -55℃~+155℃ |  |  | 2.0mm*1.25mm*0.55mm
SF01-03-00001580 |  | 0805电阻 | 23.7M |  | 片式厚膜电阻-23.7Mohm/23700000-1/8W-±5%-0805 | Res | G:\Library\AD_Library\SCH\01_Basic.SchLib | R0805 | G:\Library\AD_Library\PCB\001-Resistance.PcbLib |  | ±5% | 150V | 2A | 125mW | -55℃~+155℃ |  |  | 2.0mm*1.25mm*0.55mm
SF01-03-00001581 |  | 0805电阻 | 24.3M |  | 片式厚膜电阻-24.3Mohm/24300000-1/8W-±5%-0805 | Res | G:\Library\AD_Library\SCH\01_Basic.SchLib | R0805 | G:\Library\AD_Library\PCB\001-Resistance.PcbLib |  | ±5% | 150V | 2A | 125mW | -55℃~+155℃ |  |  | 2.0mm*1.25mm*0.55mm
SF01-03-00001582 |  | 0805电阻 | 24.9M |  | 片式厚膜电阻-24.9Mohm/24900000-1/8W-±5%-0805 | Res | G:\Library\AD_Library\SCH\01_Basic.SchLib | R0805 | G:\Library\AD_Library\PCB\001-Resistance.PcbLib |  | ±5% | 150V | 2A | 125mW | -55℃~+155℃ |  |  | 2.0mm*1.25mm*0.55mm
SF01-03-00001583 |  | 0805电阻 | 25.5M |  | 片式厚膜电阻-25.5Mohm/25500000-1/8W-±5%-0805 | Res | G:\Library\AD_Library\SCH\01_Basic.SchLib | R0805 | G:\Library\AD_Library\PCB\001-Resistance.PcbLib |  | ±5% | 150V | 2A | 125mW | -55℃~+155℃ |  |  | 2.0mm*1.25mm*0.55mm
SF01-03-00001584 |  | 0805电阻 | 26.1M |  | 片式厚膜电阻-26.1Mohm/26100000-1/8W-±5%-0805 | Res | G:\Library\AD_Library\SCH\01_Basic.SchLib | R0805 | G:\Library\AD_Library\PCB\001-Resistance.PcbLib |  | ±5% | 150V | 2A | 125mW | -55℃~+155℃ |  |  | 2.0mm*1.25mm*0.55mm
SF01-03-00001585 |  | 0805电阻 | 26.7M |  | 片式厚膜电阻-26.7Mohm/26700000-1/8W-±5%-0805 | Res | G:\Library\AD_Library\SCH\01_Basic.SchLib | R0805 | G:\Library\AD_Library\PCB\001-Resistance.PcbLib |  | ±5% | 150V | 2A | 125mW | -55℃~+155℃ |  |  | 2.0mm*1.25mm*0.55mm
SF01-03-00001586 |  | 0805电阻 | 27.4M |  | 片式厚膜电阻-27.4Mohm/27400000-1/8W-±5%-0805 | Res | G:\Library\AD_Library\SCH\01_Basic.SchLib | R0805 | G:\Library\AD_Library\PCB\001-Resistance.PcbLib |  | ±5% | 150V | 2A | 125mW | -55℃~+155℃ |  |  | 2.0mm*1.25mm*0.55mm
SF01-03-00001587 |  | 0805电阻 | 28.0M |  | 片式厚膜电阻-28.0Mohm/28000000-1/8W-±5%-0805 | Res | G:\Library\AD_Library\SCH\01_Basic.SchLib | R0805 | G:\Library\AD_Library\PCB\001-Resistance.PcbLib |  | ±5% | 150V | 2A | 125mW | -55℃~+155℃ |  |  | 2.0mm*1.25mm*0.55mm
SF01-03-00001588 |  | 0805电阻 | 28.7M |  | 片式厚膜电阻-28.7Mohm/28700000-1/8W-±5%-0805 | Res | G:\Library\AD_Library\SCH\01_Basic.SchLib | R0805 | G:\Library\AD_Library\PCB\001-Resistance.PcbLib |  | ±5% | 150V | 2A | 125mW | -55℃~+155℃ |  |  | 2.0mm*1.25mm*0.55mm
SF01-03-00001589 |  | 0805电阻 | 29.4M |  | 片式厚膜电阻-29.4Mohm/29400000-1/8W-±5%-0805 | Res | G:\Library\AD_Library\SCH\01_Basic.SchLib | R0805 | G:\Library\AD_Library\PCB\001-Resistance.PcbLib |  | ±5% | 150V | 2A | 125mW | -55℃~+155℃ |  |  | 2.0mm*1.25mm*0.55mm
SF01-03-00001590 |  | 0805电阻 | 30.1M |  | 片式厚膜电阻-30.1Mohm/30100000-1/8W-±5%-0805 | Res | G:\Library\AD_Library\SCH\01_Basic.SchLib | R0805 | G:\Library\AD_Library\PCB\001-Resistance.PcbLib |  | ±5% | 150V | 2A | 125mW | -55℃~+155℃ |  |  | 2.0mm*1.25mm*0.55mm
SF01-03-00001591 |  | 0805电阻 | 30.9M |  | 片式厚膜电阻-30.9Mohm/30900000-1/8W-±5%-0805 | Res | G:\Library\AD_Library\SCH\01_Basic.SchLib | R0805 | G:\Library\AD_Library\PCB\001-Resistance.PcbLib |  | ±5% | 150V | 2A | 125mW | -55℃~+155℃ |  |  | 2.0mm*1.25mm*0.55mm
SF01-03-00001592 |  | 0805电阻 | 31.6M |  | 片式厚膜电阻-31.6Mohm/31600000-1/8W-±5%-0805 | Res | G:\Library\AD_Library\SCH\01_Basic.SchLib | R0805 | G:\Library\AD_Library\PCB\001-Resistance.PcbLib |  | ±5% | 150V | 2A | 125mW | -55℃~+155℃ |  |  | 2.0mm*1.25mm*0.55mm
SF01-03-00001593 |  | 0805电阻 | 32.4M |  | 片式厚膜电阻-32.4Mohm/32400000-1/8W-±5%-0805 | Res | G:\Library\AD_Library\SCH\01_Basic.SchLib | R0805 | G:\Library\AD_Library\PCB\001-Resistance.PcbLib |  | ±5% | 150V | 2A | 125mW | -55℃~+155℃ |  |  | 2.0mm*1.25mm*0.55mm
SF01-03-00001594 |  | 0805电阻 | 33.2M |  | 片式厚膜电阻-33.2Mohm/33200000-1/8W-±5%-0805 | Res | G:\Library\AD_Library\SCH\01_Basic.SchLib | R0805 | G:\Library\AD_Library\PCB\001-Resistance.PcbLib |  | ±5% | 150V | 2A | 125mW | -55℃~+155℃ |  |  | 2.0mm*1.25mm*0.55mm
SF01-03-00001595 |  | 0805电阻 | 34.0M |  | 片式厚膜电阻-34.0Mohm/34000000-1/8W-±5%-0805 | Res | G:\Library\AD_Library\SCH\01_Basic.SchLib | R0805 | G:\Library\AD_Library\PCB\001-Resistance.PcbLib |  | ±5% | 150V | 2A | 125mW | -55℃~+155℃ |  |  | 2.0mm*1.25mm*0.55mm
SF01-03-00001596 |  | 0805电阻 | 34.8M |  | 片式厚膜电阻-34.8Mohm/34800000-1/8W-±5%-0805 | Res | G:\Library\AD_Library\SCH\01_Basic.SchLib | R0805 | G:\Library\AD_Library\PCB\001-Resistance.PcbLib |  | ±5% | 150V | 2A | 125mW | -55℃~+155℃ |  |  | 2.0mm*1.25mm*0.55mm
SF01-03-00001597 |  | 0805电阻 | 35.7M |  | 片式厚膜电阻-35.7Mohm/35700000-1/8W-±5%-0805 | Res | G:\Library\AD_Library\SCH\01_Basic.SchLib | R0805 | G:\Library\AD_Library\PCB\001-Resistance.PcbLib |  | ±5% | 150V | 2A | 125mW | -55℃~+155℃ |  |  | 2.0mm*1.25mm*0.55mm
SF01-03-00001598 |  | 0805电阻 | 36.5M |  | 片式厚膜电阻-36.5Mohm/36500000-1/8W-±5%-0805 | Res | G:\Library\AD_Library\SCH\01_Basic.SchLib | R0805 | G:\Library\AD_Library\PCB\001-Resistance.PcbLib |  | ±5% | 150V | 2A | 125mW | -55℃~+155℃ |  |  | 2.0mm*1.25mm*0.55mm
SF01-03-00001599 |  | 0805电阻 | 37.4M |  | 片式厚膜电阻-37.4Mohm/37400000-1/8W-±5%-0805 | Res | G:\Library\AD_Library\SCH\01_Basic.SchLib | R0805 | G:\Library\AD_Library\PCB\001-Resistance.PcbLib |  | ±5% | 150V | 2A | 125mW | -55℃~+155℃ |  |  | 2.0mm*1.25mm*0.55mm
SF01-03-00001600 |  | 0805电阻 | 38.3M |  | 片式厚膜电阻-38.3Mohm/38300000-1/8W-±5%-0805 | Res | G:\Library\AD_Library\SCH\01_Basic.SchLib | R0805 | G:\Library\AD_Library\PCB\001-Resistance.PcbLib |  | ±5% | 150V | 2A | 125mW | -55℃~+155℃ |  |  | 2.0mm*1.25mm*0.55mm
SF01-03-00001601 |  | 0805电阻 | 39.2M |  | 片式厚膜电阻-39.2Mohm/39200000-1/8W-±5%-0805 | Res | G:\Library\AD_Library\SCH\01_Basic.SchLib | R0805 | G:\Library\AD_Library\PCB\001-Resistance.PcbLib |  | ±5% | 150V | 2A | 125mW | -55℃~+155℃ |  |  | 2.0mm*1.25mm*0.55mm
SF01-03-00001602 |  | 0805电阻 | 40.2M |  | 片式厚膜电阻-40.2Mohm/40200000-1/8W-±5%-0805 | Res | G:\Library\AD_Library\SCH\01_Basic.SchLib | R0805 | G:\Library\AD_Library\PCB\001-Resistance.PcbLib |  | ±5% | 150V | 2A | 125mW | -55℃~+155℃ |  |  | 2.0mm*1.25mm*0.55mm
SF01-03-00001603 |  | 0805电阻 | 41.2M |  | 片式厚膜电阻-41.2Mohm/41200000-1/8W-±5%-0805 | Res | G:\Library\AD_Library\SCH\01_Basic.SchLib | R0805 | G:\Library\AD_Library\PCB\001-Resistance.PcbLib |  | ±5% | 150V | 2A | 125mW | -55℃~+155℃ |  |  | 2.0mm*1.25mm*0.55mm
SF01-03-00001604 |  | 0805电阻 | 42.2M |  | 片式厚膜电阻-42.2Mohm/42200000-1/8W-±5%-0805 | Res | G:\Library\AD_Library\SCH\01_Basic.SchLib | R0805 | G:\Library\AD_Library\PCB\001-Resistance.PcbLib |  | ±5% | 150V | 2A | 125mW | -55℃~+155℃ |  |  | 2.0mm*1.25mm*0.55mm
SF01-03-00001605 |  | 0805电阻 | 43.2M |  | 片式厚膜电阻-43.2Mohm/43200000-1/8W-±5%-0805 | Res | G:\Library\AD_Library\SCH\01_Basic.SchLib | R0805 | G:\Library\AD_Library\PCB\001-Resistance.PcbLib |  | ±5% | 150V | 2A | 125mW | -55℃~+155℃ |  |  | 2.0mm*1.25mm*0.55mm
SF01-03-00001606 |  | 0805电阻 | 44.2M |  | 片式厚膜电阻-44.2Mohm/44200000-1/8W-±5%-0805 | Res | G:\Library\AD_Library\SCH\01_Basic.SchLib | R0805 | G:\Library\AD_Library\PCB\001-Resistance.PcbLib |  | ±5% | 150V | 2A | 125mW | -55℃~+155℃ |  |  | 2.0mm*1.25mm*0.55mm
SF01-03-00001607 |  | 0805电阻 | 45.3M |  | 片式厚膜电阻-45.3Mohm/45300000-1/8W-±5%-0805 | Res | G:\Library\AD_Library\SCH\01_Basic.SchLib | R0805 | G:\Library\AD_Library\PCB\001-Resistance.PcbLib |  | ±5% | 150V | 2A | 125mW | -55℃~+155℃ |  |  | 2.0mm*1.25mm*0.55mm
SF01-03-00001608 |  | 0805电阻 | 46.4M |  | 片式厚膜电阻-46.4Mohm/46400000-1/8W-±5%-0805 | Res | G:\Library\AD_Library\SCH\01_Basic.SchLib | R0805 | G:\Library\AD_Library\PCB\001-Resistance.PcbLib |  | ±5% | 150V | 2A | 125mW | -55℃~+155℃ |  |  | 2.0mm*1.25mm*0.55mm
SF01-03-00001609 |  | 0805电阻 | 47.5M |  | 片式厚膜电阻-47.5Mohm/47500000-1/8W-±5%-0805 | Res | G:\Library\AD_Library\SCH\01_Basic.SchLib | R0805 | G:\Library\AD_Library\PCB\001-Resistance.PcbLib |  | ±5% | 150V | 2A | 125mW | -55℃~+155℃ |  |  | 2.0mm*1.25mm*0.55mm
SF01-03-00001610 |  | 0805电阻 | 48.7M |  | 片式厚膜电阻-48.7Mohm/48700000-1/8W-±5%-0805 | Res | G:\Library\AD_Library\SCH\01_Basic.SchLib | R0805 | G:\Library\AD_Library\PCB\001-Resistance.PcbLib |  | ±5% | 150V | 2A | 125mW | -55℃~+155℃ |  |  | 2.0mm*1.25mm*0.55mm
SF01-03-00001611 |  | 0805电阻 | 49.9M |  | 片式厚膜电阻-49.9Mohm/49900000-1/8W-±5%-0805 | Res | G:\Library\AD_Library\SCH\01_Basic.SchLib | R0805 | G:\Library\AD_Library\PCB\001-Resistance.PcbLib |  | ±5% | 150V | 2A | 125mW | -55℃~+155℃ |  |  | 2.0mm*1.25mm*0.55mm
SF01-03-00001612 |  | 0805电阻 | 51.1M |  | 片式厚膜电阻-51.1Mohm/51100000-1/8W-±5%-0805 | Res | G:\Library\AD_Library\SCH\01_Basic.SchLib | R0805 | G:\Library\AD_Library\PCB\001-Resistance.PcbLib |  | ±5% | 150V | 2A | 125mW | -55℃~+155℃ |  |  | 2.0mm*1.25mm*0.55mm
SF01-03-00001613 |  | 0805电阻 | 52.3M |  | 片式厚膜电阻-52.3Mohm/52300000-1/8W-±5%-0805 | Res | G:\Library\AD_Library\SCH\01_Basic.SchLib | R0805 | G:\Library\AD_Library\PCB\001-Resistance.PcbLib |  | ±5% | 150V | 2A | 125mW | -55℃~+155℃ |  |  | 2.0mm*1.25mm*0.55mm
SF01-03-00001614 |  | 0805电阻 | 53.6M |  | 片式厚膜电阻-53.6Mohm/53600000-1/8W-±5%-0805 | Res | G:\Library\AD_Library\SCH\01_Basic.SchLib | R0805 | G:\Library\AD_Library\PCB\001-Resistance.PcbLib |  | ±5% | 150V | 2A | 125mW | -55℃~+155℃ |  |  | 2.0mm*1.25mm*0.55mm
SF01-03-00001615 |  | 0805电阻 | 54.9M |  | 片式厚膜电阻-54.9Mohm/54900000-1/8W-±5%-0805 | Res | G:\Library\AD_Library\SCH\01_Basic.SchLib | R0805 | G:\Library\AD_Library\PCB\001-Resistance.PcbLib |  | ±5% | 150V | 2A | 125mW | -55℃~+155℃ |  |  | 2.0mm*1.25mm*0.55mm
SF01-03-00001616 |  | 0805电阻 | 56.2M |  | 片式厚膜电阻-56.2Mohm/56200000-1/8W-±5%-0805 | Res | G:\Library\AD_Library\SCH\01_Basic.SchLib | R0805 | G:\Library\AD_Library\PCB\001-Resistance.PcbLib |  | ±5% | 150V | 2A | 125mW | -55℃~+155℃ |  |  | 2.0mm*1.25mm*0.55mm
SF01-03-00001617 |  | 0805电阻 | 57.6M |  | 片式厚膜电阻-57.6Mohm/57600000-1/8W-±5%-0805 | Res | G:\Library\AD_Library\SCH\01_Basic.SchLib | R0805 | G:\Library\AD_Library\PCB\001-Resistance.PcbLib |  | ±5% | 150V | 2A | 125mW | -55℃~+155℃ |  |  | 2.0mm*1.25mm*0.55mm
SF01-03-00001618 |  | 0805电阻 | 59.0M |  | 片式厚膜电阻-59.0Mohm/59000000-1/8W-±5%-0805 | Res | G:\Library\AD_Library\SCH\01_Basic.SchLib | R0805 | G:\Library\AD_Library\PCB\001-Resistance.PcbLib |  | ±5% | 150V | 2A | 125mW | -55℃~+155℃ |  |  | 2.0mm*1.25mm*0.55mm
SF01-03-00001619 |  | 0805电阻 | 60.4M |  | 片式厚膜电阻-60.4Mohm/60400000-1/8W-±5%-0805 | Res | G:\Library\AD_Library\SCH\01_Basic.SchLib | R0805 | G:\Library\AD_Library\PCB\001-Resistance.PcbLib |  | ±5% | 150V | 2A | 125mW | -55℃~+155℃ |  |  | 2.0mm*1.25mm*0.55mm
SF01-03-00001620 |  | 0805电阻 | 61.9M |  | 片式厚膜电阻-61.9Mohm/61900000-1/8W-±5%-0805 | Res | G:\Library\AD_Library\SCH\01_Basic.SchLib | R0805 | G:\Library\AD_Library\PCB\001-Resistance.PcbLib |  | ±5% | 150V | 2A | 125mW | -55℃~+155℃ |  |  | 2.0mm*1.25mm*0.55mm
SF01-03-00001621 |  | 0805电阻 | 63.4M |  | 片式厚膜电阻-63.4Mohm/63400000-1/8W-±5%-0805 | Res | G:\Library\AD_Library\SCH\01_Basic.SchLib | R0805 | G:\Library\AD_Library\PCB\001-Resistance.PcbLib |  | ±5% | 150V | 2A | 125mW | -55℃~+155℃ |  |  | 2.0mm*1.25mm*0.55mm
SF01-03-00001622 |  | 0805电阻 | 64.9M |  | 片式厚膜电阻-64.9Mohm/64900000-1/8W-±5%-0805 | Res | G:\Library\AD_Library\SCH\01_Basic.SchLib | R0805 | G:\Library\AD_Library\PCB\001-Resistance.PcbLib |  | ±5% | 150V | 2A | 125mW | -55℃~+155℃ |  |  | 2.0mm*1.25mm*0.55mm
SF01-03-00001623 |  | 0805电阻 | 66.5M |  | 片式厚膜电阻-66.5Mohm/66500000-1/8W-±5%-0805 | Res | G:\Library\AD_Library\SCH\01_Basic.SchLib | R0805 | G:\Library\AD_Library\PCB\001-Resistance.PcbLib |  | ±5% | 150V | 2A | 125mW | -55℃~+155℃ |  |  | 2.0mm*1.25mm*0.55mm
SF01-03-00001624 |  | 0805电阻 | 68.1M |  | 片式厚膜电阻-68.1Mohm/68100000-1/8W-±5%-0805 | Res | G:\Library\AD_Library\SCH\01_Basic.SchLib | R0805 | G:\Library\AD_Library\PCB\001-Resistance.PcbLib |  | ±5% | 150V | 2A | 125mW | -55℃~+155℃ |  |  | 2.0mm*1.25mm*0.55mm
SF01-03-00001625 |  | 0805电阻 | 69.8M |  | 片式厚膜电阻-69.8Mohm/69800000-1/8W-±5%-0805 | Res | G:\Library\AD_Library\SCH\01_Basic.SchLib | R0805 | G:\Library\AD_Library\PCB\001-Resistance.PcbLib |  | ±5% | 150V | 2A | 125mW | -55℃~+155℃ |  |  | 2.0mm*1.25mm*0.55mm
SF01-03-00001626 |  | 0805电阻 | 71.5M |  | 片式厚膜电阻-71.5Mohm/71500000-1/8W-±5%-0805 | Res | G:\Library\AD_Library\SCH\01_Basic.SchLib | R0805 | G:\Library\AD_Library\PCB\001-Resistance.PcbLib |  | ±5% | 150V | 2A | 125mW | -55℃~+155℃ |  |  | 2.0mm*1.25mm*0.55mm
SF01-03-00001627 |  | 0805电阻 | 73.2M |  | 片式厚膜电阻-73.2Mohm/73200000-1/8W-±5%-0805 | Res | G:\Library\AD_Library\SCH\01_Basic.SchLib | R0805 | G:\Library\AD_Library\PCB\001-Resistance.PcbLib |  | ±5% | 150V | 2A | 125mW | -55℃~+155℃ |  |  | 2.0mm*1.25mm*0.55mm
SF01-03-00001628 |  | 0805电阻 | 75.0M |  | 片式厚膜电阻-75.0Mohm/75000000-1/8W-±5%-0805 | Res | G:\Library\AD_Library\SCH\01_Basic.SchLib | R0805 | G:\Library\AD_Library\PCB\001-Resistance.PcbLib |  | ±5% | 150V | 2A | 125mW | -55℃~+155℃ |  |  | 2.0mm*1.25mm*0.55mm
SF01-03-00001629 |  | 0805电阻 | 76.8M |  | 片式厚膜电阻-76.8Mohm/76800000-1/8W-±5%-0805 | Res | G:\Library\AD_Library\SCH\01_Basic.SchLib | R0805 | G:\Library\AD_Library\PCB\001-Resistance.PcbLib |  | ±5% | 150V | 2A | 125mW | -55℃~+155℃ |  |  | 2.0mm*1.25mm*0.55mm
SF01-03-00001630 |  | 0805电阻 | 78.7M |  | 片式厚膜电阻-78.7Mohm/78700000-1/8W-±5%-0805 | Res | G:\Library\AD_Library\SCH\01_Basic.SchLib | R0805 | G:\Library\AD_Library\PCB\001-Resistance.PcbLib |  | ±5% | 150V | 2A | 125mW | -55℃~+155℃ |  |  | 2.0mm*1.25mm*0.55mm
SF01-03-00001631 |  | 0805电阻 | 80.6M |  | 片式厚膜电阻-80.6Mohm/80600000-1/8W-±5%-0805 | Res | G:\Library\AD_Library\SCH\01_Basic.SchLib | R0805 | G:\Library\AD_Library\PCB\001-Resistance.PcbLib |  | ±5% | 150V | 2A | 125mW | -55℃~+155℃ |  |  | 2.0mm*1.25mm*0.55mm
SF01-03-00001632 |  | 0805电阻 | 82.5M |  | 片式厚膜电阻-82.5Mohm/82500000-1/8W-±5%-0805 | Res | G:\Library\AD_Library\SCH\01_Basic.SchLib | R0805 | G:\Library\AD_Library\PCB\001-Resistance.PcbLib |  | ±5% | 150V | 2A | 125mW | -55℃~+155℃ |  |  | 2.0mm*1.25mm*0.55mm
SF01-03-00001633 |  | 0805电阻 | 84.5M |  | 片式厚膜电阻-84.5Mohm/84500000-1/8W-±5%-0805 | Res | G:\Library\AD_Library\SCH\01_Basic.SchLib | R0805 | G:\Library\AD_Library\PCB\001-Resistance.PcbLib |  | ±5% | 150V | 2A | 125mW | -55℃~+155℃ |  |  | 2.0mm*1.25mm*0.55mm
SF01-03-00001634 |  | 0805电阻 | 86.6M |  | 片式厚膜电阻-86.6Mohm/86600000-1/8W-±5%-0805 | Res | G:\Library\AD_Library\SCH\01_Basic.SchLib | R0805 | G:\Library\AD_Library\PCB\001-Resistance.PcbLib |  | ±5% | 150V | 2A | 125mW | -55℃~+155℃ |  |  | 2.0mm*1.25mm*0.55mm
SF01-03-00001635 |  | 0805电阻 | 88.7M |  | 片式厚膜电阻-88.7Mohm/88700000-1/8W-±5%-0805 | Res | G:\Library\AD_Library\SCH\01_Basic.SchLib | R0805 | G:\Library\AD_Library\PCB\001-Resistance.PcbLib |  | ±5% | 150V | 2A | 125mW | -55℃~+155℃ |  |  | 2.0mm*1.25mm*0.55mm
SF01-03-00001636 |  | 0805电阻 | 90.9M |  | 片式厚膜电阻-90.9Mohm/90900000-1/8W-±5%-0805 | Res | G:\Library\AD_Library\SCH\01_Basic.SchLib | R0805 | G:\Library\AD_Library\PCB\001-Resistance.PcbLib |  | ±5% | 150V | 2A | 125mW | -55℃~+155℃ |  |  | 2.0mm*1.25mm*0.55mm
SF01-03-00001637 |  | 0805电阻 | 93.1M |  | 片式厚膜电阻-93.1Mohm/93100000-1/8W-±5%-0805 | Res | G:\Library\AD_Library\SCH\01_Basic.SchLib | R0805 | G:\Library\AD_Library\PCB\001-Resistance.PcbLib |  | ±5% | 150V | 2A | 125mW | -55℃~+155℃ |  |  | 2.0mm*1.25mm*0.55mm
SF01-03-00001638 |  | 0805电阻 | 95.3M |  | 片式厚膜电阻-95.3Mohm/95300000-1/8W-±5%-0805 | Res | G:\Library\AD_Library\SCH\01_Basic.SchLib | R0805 | G:\Library\AD_Library\PCB\001-Resistance.PcbLib |  | ±5% | 150V | 2A | 125mW | -55℃~+155℃ |  |  | 2.0mm*1.25mm*0.55mm
SF01-03-00001639 |  | 0805电阻 | 97.6M |  | 片式厚膜电阻-97.6Mohm/97600000-1/8W-±5%-0805 | Res | G:\Library\AD_Library\SCH\01_Basic.SchLib | R0805 | G:\Library\AD_Library\PCB\001-Resistance.PcbLib |  | ±5% | 150V | 2A | 125mW | -55℃~+155℃ |  |  | 2.0mm*1.25mm*0.55mm
SF01-03-00001640 |  | 0805电阻 | 100M |  | 片式厚膜电阻-100Mohm/100000000-1/8W-±5%-0805 | Res | G:\Library\AD_Library\SCH\01_Basic.SchLib | R0805 | G:\Library\AD_Library\PCB\001-Resistance.PcbLib |  | ±5% | 150V | 2A | 125mW | -55℃~+155℃ |  |  | 2.0mm*1.25mm*0.55mm
SF01-03-00001641 |  | 0805电阻 | 102M |  | 片式厚膜电阻-102Mohm/102000000-1/8W-±5%-0805 | Res | G:\Library\AD_Library\SCH\01_Basic.SchLib | R0805 | G:\Library\AD_Library\PCB\001-Resistance.PcbLib |  | ±5% | 150V | 2A | 125mW | -55℃~+155℃ |  |  | 2.0mm*1.25mm*0.55mm
SF01-03-00001642 |  | 0805电阻 | 105M |  | 片式厚膜电阻-105Mohm/105000000-1/8W-±5%-0805 | Res | G:\Library\AD_Library\SCH\01_Basic.SchLib | R0805 | G:\Library\AD_Library\PCB\001-Resistance.PcbLib |  | ±5% | 150V | 2A | 125mW | -55℃~+155℃ |  |  | 2.0mm*1.25mm*0.55mm
SF01-03-00001643 |  | 0805电阻 | 107M |  | 片式厚膜电阻-107Mohm/107000000-1/8W-±5%-0805 | Res | G:\Library\AD_Library\SCH\01_Basic.SchLib | R0805 | G:\Library\AD_Library\PCB\001-Resistance.PcbLib |  | ±5% | 150V | 2A | 125mW | -55℃~+155℃ |  |  | 2.0mm*1.25mm*0.55mm
SF01-03-00001644 |  | 0805电阻 | 110M |  | 片式厚膜电阻-110Mohm/110000000-1/8W-±5%-0805 | Res | G:\Library\AD_Library\SCH\01_Basic.SchLib | R0805 | G:\Library\AD_Library\PCB\001-Resistance.PcbLib |  | ±5% | 150V | 2A | 125mW | -55℃~+155℃ |  |  | 2.0mm*1.25mm*0.55mm
SF01-03-00001645 |  | 0805电阻 | 113M |  | 片式厚膜电阻-113Mohm/113000000-1/8W-±5%-0805 | Res | G:\Library\AD_Library\SCH\01_Basic.SchLib | R0805 | G:\Library\AD_Library\PCB\001-Resistance.PcbLib |  | ±5% | 150V | 2A | 125mW | -55℃~+155℃ |  |  | 2.0mm*1.25mm*0.55mm
SF01-03-00001646 |  | 0805电阻 | 115M |  | 片式厚膜电阻-115Mohm/115000000-1/8W-±5%-0805 | Res | G:\Library\AD_Library\SCH\01_Basic.SchLib | R0805 | G:\Library\AD_Library\PCB\001-Resistance.PcbLib |  | ±5% | 150V | 2A | 125mW | -55℃~+155℃ |  |  | 2.0mm*1.25mm*0.55mm
SF01-03-00001647 |  | 0805电阻 | 118M |  | 片式厚膜电阻-118Mohm/118000000-1/8W-±5%-0805 | Res | G:\Library\AD_Library\SCH\01_Basic.SchLib | R0805 | G:\Library\AD_Library\PCB\001-Resistance.PcbLib |  | ±5% | 150V | 2A | 125mW | -55℃~+155℃ |  |  | 2.0mm*1.25mm*0.55mm
SF01-03-00001648 |  | 0805电阻 | 121M |  | 片式厚膜电阻-121Mohm/121000000-1/8W-±5%-0805 | Res | G:\Library\AD_Library\SCH\01_Basic.SchLib | R0805 | G:\Library\AD_Library\PCB\001-Resistance.PcbLib |  | ±5% | 150V | 2A | 125mW | -55℃~+155℃ |  |  | 2.0mm*1.25mm*0.55mm
SF01-03-00001649 |  | 0805电阻 | 124M |  | 片式厚膜电阻-124Mohm/124000000-1/8W-±5%-0805 | Res | G:\Library\AD_Library\SCH\01_Basic.SchLib | R0805 | G:\Library\AD_Library\PCB\001-Resistance.PcbLib |  | ±5% | 150V | 2A | 125mW | -55℃~+155℃ |  |  | 2.0mm*1.25mm*0.55mm
SF01-03-00001650 |  | 0805电阻 | 127M |  | 片式厚膜电阻-127Mohm/127000000-1/8W-±5%-0805 | Res | G:\Library\AD_Library\SCH\01_Basic.SchLib | R0805 | G:\Library\AD_Library\PCB\001-Resistance.PcbLib |  | ±5% | 150V | 2A | 125mW | -55℃~+155℃ |  |  | 2.0mm*1.25mm*0.55mm
SF01-03-00001651 |  | 0805电阻 | 130M |  | 片式厚膜电阻-130Mohm/130000000-1/8W-±5%-0805 | Res | G:\Library\AD_Library\SCH\01_Basic.SchLib | R0805 | G:\Library\AD_Library\PCB\001-Resistance.PcbLib |  | ±5% | 150V | 2A | 125mW | -55℃~+155℃ |  |  | 2.0mm*1.25mm*0.55mm
SF01-03-00001652 |  | 0805电阻 | 133M |  | 片式厚膜电阻-133Mohm/133000000-1/8W-±5%-0805 | Res | G:\Library\AD_Library\SCH\01_Basic.SchLib | R0805 | G:\Library\AD_Library\PCB\001-Resistance.PcbLib |  | ±5% | 150V | 2A | 125mW | -55℃~+155℃ |  |  | 2.0mm*1.25mm*0.55mm
SF01-03-00001653 |  | 0805电阻 | 137M |  | 片式厚膜电阻-137Mohm/137000000-1/8W-±5%-0805 | Res | G:\Library\AD_Library\SCH\01_Basic.SchLib | R0805 | G:\Library\AD_Library\PCB\001-Resistance.PcbLib |  | ±5% | 150V | 2A | 125mW | -55℃~+155℃ |  |  | 2.0mm*1.25mm*0.55mm
SF01-03-00001654 |  | 0805电阻 | 140M |  | 片式厚膜电阻-140Mohm/140000000-1/8W-±5%-0805 | Res | G:\Library\AD_Library\SCH\01_Basic.SchLib | R0805 | G:\Library\AD_Library\PCB\001-Resistance.PcbLib |  | ±5% | 150V | 2A | 125mW | -55℃~+155℃ |  |  | 2.0mm*1.25mm*0.55mm
SF01-03-00001655 |  | 0805电阻 | 143M |  | 片式厚膜电阻-143Mohm/143000000-1/8W-±5%-0805 | Res | G:\Library\AD_Library\SCH\01_Basic.SchLib | R0805 | G:\Library\AD_Library\PCB\001-Resistance.PcbLib |  | ±5% | 150V | 2A | 125mW | -55℃~+155℃ |  |  | 2.0mm*1.25mm*0.55mm
SF01-03-00001656 |  | 0805电阻 | 147M |  | 片式厚膜电阻-147Mohm/147000000-1/8W-±5%-0805 | Res | G:\Library\AD_Library\SCH\01_Basic.SchLib | R0805 | G:\Library\AD_Library\PCB\001-Resistance.PcbLib |  | ±5% | 150V | 2A | 125mW | -55℃~+155℃ |  |  | 2.0mm*1.25mm*0.55mm
SF01-03-00001657 |  | 0805电阻 | 150M |  | 片式厚膜电阻-150Mohm/150000000-1/8W-±5%-0805 | Res | G:\Library\AD_Library\SCH\01_Basic.SchLib | R0805 | G:\Library\AD_Library\PCB\001-Resistance.PcbLib |  | ±5% | 150V | 2A | 125mW | -55℃~+155℃ |  |  | 2.0mm*1.25mm*0.55mm
SF01-03-00001658 |  | 0805电阻 | 154M |  | 片式厚膜电阻-154Mohm/154000000-1/8W-±5%-0805 | Res | G:\Library\AD_Library\SCH\01_Basic.SchLib | R0805 | G:\Library\AD_Library\PCB\001-Resistance.PcbLib |  | ±5% | 150V | 2A | 125mW | -55℃~+155℃ |  |  | 2.0mm*1.25mm*0.55mm
SF01-03-00001659 |  | 0805电阻 | 158M |  | 片式厚膜电阻-158Mohm/158000000-1/8W-±5%-0805 | Res | G:\Library\AD_Library\SCH\01_Basic.SchLib | R0805 | G:\Library\AD_Library\PCB\001-Resistance.PcbLib |  | ±5% | 150V | 2A | 125mW | -55℃~+155℃ |  |  | 2.0mm*1.25mm*0.55mm
SF01-03-00001660 |  | 0805电阻 | 162M |  | 片式厚膜电阻-162Mohm/162000000-1/8W-±5%-0805 | Res | G:\Library\AD_Library\SCH\01_Basic.SchLib | R0805 | G:\Library\AD_Library\PCB\001-Resistance.PcbLib |  | ±5% | 150V | 2A | 125mW | -55℃~+155℃ |  |  | 2.0mm*1.25mm*0.55mm
SF01-03-00001661 |  | 0805电阻 | 165M |  | 片式厚膜电阻-165Mohm/165000000-1/8W-±5%-0805 | Res | G:\Library\AD_Library\SCH\01_Basic.SchLib | R0805 | G:\Library\AD_Library\PCB\001-Resistance.PcbLib |  | ±5% | 150V | 2A | 125mW | -55℃~+155℃ |  |  | 2.0mm*1.25mm*0.55mm
SF01-03-00001662 |  | 0805电阻 | 169M |  | 片式厚膜电阻-169Mohm/169000000-1/8W-±5%-0805 | Res | G:\Library\AD_Library\SCH\01_Basic.SchLib | R0805 | G:\Library\AD_Library\PCB\001-Resistance.PcbLib |  | ±5% | 150V | 2A | 125mW | -55℃~+155℃ |  |  | 2.0mm*1.25mm*0.55mm
SF01-03-00001663 |  | 0805电阻 | 174M |  | 片式厚膜电阻-174Mohm/174000000-1/8W-±5%-0805 | Res | G:\Library\AD_Library\SCH\01_Basic.SchLib | R0805 | G:\Library\AD_Library\PCB\001-Resistance.PcbLib |  | ±5% | 150V | 2A | 125mW | -55℃~+155℃ |  |  | 2.0mm*1.25mm*0.55mm
SF01-03-00001664 |  | 0805电阻 | 178M |  | 片式厚膜电阻-178Mohm/178000000-1/8W-±5%-0805 | Res | G:\Library\AD_Library\SCH\01_Basic.SchLib | R0805 | G:\Library\AD_Library\PCB\001-Resistance.PcbLib |  | ±5% | 150V | 2A | 125mW | -55℃~+155℃ |  |  | 2.0mm*1.25mm*0.55mm
SF01-03-00001665 |  | 0805电阻 | 182M |  | 片式厚膜电阻-182Mohm/182000000-1/8W-±5%-0805 | Res | G:\Library\AD_Library\SCH\01_Basic.SchLib | R0805 | G:\Library\AD_Library\PCB\001-Resistance.PcbLib |  | ±5% | 150V | 2A | 125mW | -55℃~+155℃ |  |  | 2.0mm*1.25mm*0.55mm
SF01-03-00001666 |  | 0805电阻 | 187M |  | 片式厚膜电阻-187Mohm/187000000-1/8W-±5%-0805 | Res | G:\Library\AD_Library\SCH\01_Basic.SchLib | R0805 | G:\Library\AD_Library\PCB\001-Resistance.PcbLib |  | ±5% | 150V | 2A | 125mW | -55℃~+155℃ |  |  | 2.0mm*1.25mm*0.55mm
SF01-03-00001667 |  | 0805电阻 | 191M |  | 片式厚膜电阻-191Mohm/191000000-1/8W-±5%-0805 | Res | G:\Library\AD_Library\SCH\01_Basic.SchLib | R0805 | G:\Library\AD_Library\PCB\001-Resistance.PcbLib |  | ±5% | 150V | 2A | 125mW | -55℃~+155℃ |  |  | 2.0mm*1.25mm*0.55mm
SF01-03-00001668 |  | 0805电阻 | 196M |  | 片式厚膜电阻-196Mohm/196000000-1/8W-±5%-0805 | Res | G:\Library\AD_Library\SCH\01_Basic.SchLib | R0805 | G:\Library\AD_Library\PCB\001-Resistance.PcbLib |  | ±5% | 150V | 2A | 125mW | -55℃~+155℃ |  |  | 2.0mm*1.25mm*0.55mm
SF01-03-00001669 |  | 0805电阻 | 200M |  | 片式厚膜电阻-200Mohm/200000000-1/8W-±5%-0805 | Res | G:\Library\AD_Library\SCH\01_Basic.SchLib | R0805 | G:\Library\AD_Library\PCB\001-Resistance.PcbLib |  | ±5% | 150V | 2A | 125mW | -55℃~+155℃ |  |  | 2.0mm*1.25mm*0.55mm
SF01-03-00001670 |  | 0805电阻 | 205M |  | 片式厚膜电阻-205Mohm/205000000-1/8W-±5%-0805 | Res | G:\Library\AD_Library\SCH\01_Basic.SchLib | R0805 | G:\Library\AD_Library\PCB\001-Resistance.PcbLib |  | ±5% | 150V | 2A | 125mW | -55℃~+155℃ |  |  | 2.0mm*1.25mm*0.55mm
SF01-03-00001671 |  | 0805电阻 | 210M |  | 片式厚膜电阻-210Mohm/210000000-1/8W-±5%-0805 | Res | G:\Library\AD_Library\SCH\01_Basic.SchLib | R0805 | G:\Library\AD_Library\PCB\001-Resistance.PcbLib |  | ±5% | 150V | 2A | 125mW | -55℃~+155℃ |  |  | 2.0mm*1.25mm*0.55mm
SF01-03-00001672 |  | 0805电阻 | 215M |  | 片式厚膜电阻-215Mohm/215000000-1/8W-±5%-0805 | Res | G:\Library\AD_Library\SCH\01_Basic.SchLib | R0805 | G:\Library\AD_Library\PCB\001-Resistance.PcbLib |  | ±5% | 150V | 2A | 125mW | -55℃~+155℃ |  |  | 2.0mm*1.25mm*0.55mm
SF01-03-00001673 |  | 0805电阻 | 221M |  | 片式厚膜电阻-221Mohm/221000000-1/8W-±5%-0805 | Res | G:\Library\AD_Library\SCH\01_Basic.SchLib | R0805 | G:\Library\AD_Library\PCB\001-Resistance.PcbLib |  | ±5% | 150V | 2A | 125mW | -55℃~+155℃ |  |  | 2.0mm*1.25mm*0.55mm
SF01-03-00001674 |  | 0805电阻 | 226M |  | 片式厚膜电阻-226Mohm/226000000-1/8W-±5%-0805 | Res | G:\Library\AD_Library\SCH\01_Basic.SchLib | R0805 | G:\Library\AD_Library\PCB\001-Resistance.PcbLib |  | ±5% | 150V | 2A | 125mW | -55℃~+155℃ |  |  | 2.0mm*1.25mm*0.55mm
SF01-03-00001675 |  | 0805电阻 | 232M |  | 片式厚膜电阻-232Mohm/232000000-1/8W-±5%-0805 | Res | G:\Library\AD_Library\SCH\01_Basic.SchLib | R0805 | G:\Library\AD_Library\PCB\001-Resistance.PcbLib |  | ±5% | 150V | 2A | 125mW | -55℃~+155℃ |  |  | 2.0mm*1.25mm*0.55mm
SF01-03-00001676 |  | 0805电阻 | 237M |  | 片式厚膜电阻-237Mohm/237000000-1/8W-±5%-0805 | Res | G:\Library\AD_Library\SCH\01_Basic.SchLib | R0805 | G:\Library\AD_Library\PCB\001-Resistance.PcbLib |  | ±5% | 150V | 2A | 125mW | -55℃~+155℃ |  |  | 2.0mm*1.25mm*0.55mm
SF01-03-00001677 |  | 0805电阻 | 243M |  | 片式厚膜电阻-243Mohm/243000000-1/8W-±5%-0805 | Res | G:\Library\AD_Library\SCH\01_Basic.SchLib | R0805 | G:\Library\AD_Library\PCB\001-Resistance.PcbLib |  | ±5% | 150V | 2A | 125mW | -55℃~+155℃ |  |  | 2.0mm*1.25mm*0.55mm
SF01-03-00001678 |  | 0805电阻 | 249M |  | 片式厚膜电阻-249Mohm/249000000-1/8W-±5%-0805 | Res | G:\Library\AD_Library\SCH\01_Basic.SchLib | R0805 | G:\Library\AD_Library\PCB\001-Resistance.PcbLib |  | ±5% | 150V | 2A | 125mW | -55℃~+155℃ |  |  | 2.0mm*1.25mm*0.55mm
SF01-03-00001679 |  | 0805电阻 | 255M |  | 片式厚膜电阻-255Mohm/255000000-1/8W-±5%-0805 | Res | G:\Library\AD_Library\SCH\01_Basic.SchLib | R0805 | G:\Library\AD_Library\PCB\001-Resistance.PcbLib |  | ±5% | 150V | 2A | 125mW | -55℃~+155℃ |  |  | 2.0mm*1.25mm*0.55mm
SF01-03-00001680 |  | 0805电阻 | 261M |  | 片式厚膜电阻-261Mohm/261000000-1/8W-±5%-0805 | Res | G:\Library\AD_Library\SCH\01_Basic.SchLib | R0805 | G:\Library\AD_Library\PCB\001-Resistance.PcbLib |  | ±5% | 150V | 2A | 125mW | -55℃~+155℃ |  |  | 2.0mm*1.25mm*0.55mm
SF01-03-00001681 |  | 0805电阻 | 267M |  | 片式厚膜电阻-267Mohm/267000000-1/8W-±5%-0805 | Res | G:\Library\AD_Library\SCH\01_Basic.SchLib | R0805 | G:\Library\AD_Library\PCB\001-Resistance.PcbLib |  | ±5% | 150V | 2A | 125mW | -55℃~+155℃ |  |  | 2.0mm*1.25mm*0.55mm
SF01-03-00001682 |  | 0805电阻 | 274M |  | 片式厚膜电阻-274Mohm/274000000-1/8W-±5%-0805 | Res | G:\Library\AD_Library\SCH\01_Basic.SchLib | R0805 | G:\Library\AD_Library\PCB\001-Resistance.PcbLib |  | ±5% | 150V | 2A | 125mW | -55℃~+155℃ |  |  | 2.0mm*1.25mm*0.55mm
SF01-03-00001683 |  | 0805电阻 | 280M |  | 片式厚膜电阻-280Mohm/280000000-1/8W-±5%-0805 | Res | G:\Library\AD_Library\SCH\01_Basic.SchLib | R0805 | G:\Library\AD_Library\PCB\001-Resistance.PcbLib |  | ±5% | 150V | 2A | 125mW | -55℃~+155℃ |  |  | 2.0mm*1.25mm*0.55mm
SF01-03-00001684 |  | 0805电阻 | 287M |  | 片式厚膜电阻-287Mohm/287000000-1/8W-±5%-0805 | Res | G:\Library\AD_Library\SCH\01_Basic.SchLib | R0805 | G:\Library\AD_Library\PCB\001-Resistance.PcbLib |  | ±5% | 150V | 2A | 125mW | -55℃~+155℃ |  |  | 2.0mm*1.25mm*0.55mm
SF01-03-00001685 |  | 0805电阻 | 294M |  | 片式厚膜电阻-294Mohm/294000000-1/8W-±5%-0805 | Res | G:\Library\AD_Library\SCH\01_Basic.SchLib | R0805 | G:\Library\AD_Library\PCB\001-Resistance.PcbLib |  | ±5% | 150V | 2A | 125mW | -55℃~+155℃ |  |  | 2.0mm*1.25mm*0.55mm
SF01-03-00001686 |  | 0805电阻 | 301M |  | 片式厚膜电阻-301Mohm/301000000-1/8W-±5%-0805 | Res | G:\Library\AD_Library\SCH\01_Basic.SchLib | R0805 | G:\Library\AD_Library\PCB\001-Resistance.PcbLib |  | ±5% | 150V | 2A | 125mW | -55℃~+155℃ |  |  | 2.0mm*1.25mm*0.55mm
SF01-03-00001687 |  | 0805电阻 | 309M |  | 片式厚膜电阻-309Mohm/309000000-1/8W-±5%-0805 | Res | G:\Library\AD_Library\SCH\01_Basic.SchLib | R0805 | G:\Library\AD_Library\PCB\001-Resistance.PcbLib |  | ±5% | 150V | 2A | 125mW | -55℃~+155℃ |  |  | 2.0mm*1.25mm*0.55mm
SF01-03-00001688 |  | 0805电阻 | 316M |  | 片式厚膜电阻-316Mohm/316000000-1/8W-±5%-0805 | Res | G:\Library\AD_Library\SCH\01_Basic.SchLib | R0805 | G:\Library\AD_Library\PCB\001-Resistance.PcbLib |  | ±5% | 150V | 2A | 125mW | -55℃~+155℃ |  |  | 2.0mm*1.25mm*0.55mm
SF01-03-00001689 |  | 0805电阻 | 324M |  | 片式厚膜电阻-324Mohm/324000000-1/8W-±5%-0805 | Res | G:\Library\AD_Library\SCH\01_Basic.SchLib | R0805 | G:\Library\AD_Library\PCB\001-Resistance.PcbLib |  | ±5% | 150V | 2A | 125mW | -55℃~+155℃ |  |  | 2.0mm*1.25mm*0.55mm
SF01-03-00001690 |  | 0805电阻 | 332M |  | 片式厚膜电阻-332Mohm/332000000-1/8W-±5%-0805 | Res | G:\Library\AD_Library\SCH\01_Basic.SchLib | R0805 | G:\Library\AD_Library\PCB\001-Resistance.PcbLib |  | ±5% | 150V | 2A | 125mW | -55℃~+155℃ |  |  | 2.0mm*1.25mm*0.55mm
SF01-03-00001691 |  | 0805电阻 | 340M |  | 片式厚膜电阻-340Mohm/340000000-1/8W-±5%-0805 | Res | G:\Library\AD_Library\SCH\01_Basic.SchLib | R0805 | G:\Library\AD_Library\PCB\001-Resistance.PcbLib |  | ±5% | 150V | 2A | 125mW | -55℃~+155℃ |  |  | 2.0mm*1.25mm*0.55mm
SF01-03-00001692 |  | 0805电阻 | 348M |  | 片式厚膜电阻-348Mohm/348000000-1/8W-±5%-0805 | Res | G:\Library\AD_Library\SCH\01_Basic.SchLib | R0805 | G:\Library\AD_Library\PCB\001-Resistance.PcbLib |  | ±5% | 150V | 2A | 125mW | -55℃~+155℃ |  |  | 2.0mm*1.25mm*0.55mm
SF01-03-00001693 |  | 0805电阻 | 357M |  | 片式厚膜电阻-357Mohm/357000000-1/8W-±5%-0805 | Res | G:\Library\AD_Library\SCH\01_Basic.SchLib | R0805 | G:\Library\AD_Library\PCB\001-Resistance.PcbLib |  | ±5% | 150V | 2A | 125mW | -55℃~+155℃ |  |  | 2.0mm*1.25mm*0.55mm
SF01-03-00001694 |  | 0805电阻 | 365M |  | 片式厚膜电阻-365Mohm/365000000-1/8W-±5%-0805 | Res | G:\Library\AD_Library\SCH\01_Basic.SchLib | R0805 | G:\Library\AD_Library\PCB\001-Resistance.PcbLib |  | ±5% | 150V | 2A | 125mW | -55℃~+155℃ |  |  | 2.0mm*1.25mm*0.55mm
SF01-03-00001695 |  | 0805电阻 | 374M |  | 片式厚膜电阻-374Mohm/374000000-1/8W-±5%-0805 | Res | G:\Library\AD_Library\SCH\01_Basic.SchLib | R0805 | G:\Library\AD_Library\PCB\001-Resistance.PcbLib |  | ±5% | 150V | 2A | 125mW | -55℃~+155℃ |  |  | 2.0mm*1.25mm*0.55mm
SF01-03-00001696 |  | 0805电阻 | 383M |  | 片式厚膜电阻-383Mohm/383000000-1/8W-±5%-0805 | Res | G:\Library\AD_Library\SCH\01_Basic.SchLib | R0805 | G:\Library\AD_Library\PCB\001-Resistance.PcbLib |  | ±5% | 150V | 2A | 125mW | -55℃~+155℃ |  |  | 2.0mm*1.25mm*0.55mm
SF01-03-00001697 |  | 0805电阻 | 392M |  | 片式厚膜电阻-392Mohm/392000000-1/8W-±5%-0805 | Res | G:\Library\AD_Library\SCH\01_Basic.SchLib | R0805 | G:\Library\AD_Library\PCB\001-Resistance.PcbLib |  | ±5% | 150V | 2A | 125mW | -55℃~+155℃ |  |  | 2.0mm*1.25mm*0.55mm
SF01-03-00001698 |  | 0805电阻 | 402M |  | 片式厚膜电阻-402Mohm/402000000-1/8W-±5%-0805 | Res | G:\Library\AD_Library\SCH\01_Basic.SchLib | R0805 | G:\Library\AD_Library\PCB\001-Resistance.PcbLib |  | ±5% | 150V | 2A | 125mW | -55℃~+155℃ |  |  | 2.0mm*1.25mm*0.55mm
SF01-03-00001699 |  | 0805电阻 | 412M |  | 片式厚膜电阻-412Mohm/412000000-1/8W-±5%-0805 | Res | G:\Library\AD_Library\SCH\01_Basic.SchLib | R0805 | G:\Library\AD_Library\PCB\001-Resistance.PcbLib |  | ±5% | 150V | 2A | 125mW | -55℃~+155℃ |  |  | 2.0mm*1.25mm*0.55mm
SF01-03-00001700 |  | 0805电阻 | 432M |  | 片式厚膜电阻-432Mohm/432000000-1/8W-±5%-0805 | Res | G:\Library\AD_Library\SCH\01_Basic.SchLib | R0805 | G:\Library\AD_Library\PCB\001-Resistance.PcbLib |  | ±5% | 150V | 2A | 125mW | -55℃~+155℃ |  |  | 2.0mm*1.25mm*0.55mm
SF01-03-00001701 |  | 0805电阻 | 442M |  | 片式厚膜电阻-442Mohm/442000000-1/8W-±5%-0805 | Res | G:\Library\AD_Library\SCH\01_Basic.SchLib | R0805 | G:\Library\AD_Library\PCB\001-Resistance.PcbLib |  | ±5% | 150V | 2A | 125mW | -55℃~+155℃ |  |  | 2.0mm*1.25mm*0.55mm
SF01-03-00001702 |  | 0805电阻 | 432M |  | 片式厚膜电阻-432Mohm/432000000-1/8W-±5%-0805 | Res | G:\Library\AD_Library\SCH\01_Basic.SchLib | R0805 | G:\Library\AD_Library\PCB\001-Resistance.PcbLib |  | ±5% | 150V | 2A | 125mW | -55℃~+155℃ |  |  | 2.0mm*1.25mm*0.55mm
SF01-03-00001703 |  | 0805电阻 | 442M |  | 片式厚膜电阻-442Mohm/442000000-1/8W-±5%-0805 | Res | G:\Library\AD_Library\SCH\01_Basic.SchLib | R0805 | G:\Library\AD_Library\PCB\001-Resistance.PcbLib |  | ±5% | 150V | 2A | 125mW | -55℃~+155℃ |  |  | 2.0mm*1.25mm*0.55mm
SF01-03-00001704 |  | 0805电阻 | 453M |  | 片式厚膜电阻-453Mohm/453000000-1/8W-±5%-0805 | Res | G:\Library\AD_Library\SCH\01_Basic.SchLib | R0805 | G:\Library\AD_Library\PCB\001-Resistance.PcbLib |  | ±5% | 150V | 2A | 125mW | -55℃~+155℃ |  |  | 2.0mm*1.25mm*0.55mm
SF01-03-00001705 |  | 0805电阻 | 464M |  | 片式厚膜电阻-464Mohm/464000000-1/8W-±5%-0805 | Res | G:\Library\AD_Library\SCH\01_Basic.SchLib | R0805 | G:\Library\AD_Library\PCB\001-Resistance.PcbLib |  | ±5% | 150V | 2A | 125mW | -55℃~+155℃ |  |  | 2.0mm*1.25mm*0.55mm
SF01-03-00001706 |  | 0805电阻 | 475M |  | 片式厚膜电阻-475Mohm/475000000-1/8W-±5%-0805 | Res | G:\Library\AD_Library\SCH\01_Basic.SchLib | R0805 | G:\Library\AD_Library\PCB\001-Resistance.PcbLib |  | ±5% | 150V | 2A | 125mW | -55℃~+155℃ |  |  | 2.0mm*1.25mm*0.55mm
SF01-03-00001707 |  | 0805电阻 | 487M |  | 片式厚膜电阻-487Mohm/487000000-1/8W-±5%-0805 | Res | G:\Library\AD_Library\SCH\01_Basic.SchLib | R0805 | G:\Library\AD_Library\PCB\001-Resistance.PcbLib |  | ±5% | 150V | 2A | 125mW | -55℃~+155℃ |  |  | 2.0mm*1.25mm*0.55mm
SF01-03-00001708 |  | 0805电阻 | 499M |  | 片式厚膜电阻-499Mohm/499000000-1/8W-±5%-0805 | Res | G:\Library\AD_Library\SCH\01_Basic.SchLib | R0805 | G:\Library\AD_Library\PCB\001-Resistance.PcbLib |  | ±5% | 150V | 2A | 125mW | -55℃~+155℃ |  |  | 2.0mm*1.25mm*0.55mm
SF01-03-00001709 |  | 0805电阻 | 511M |  | 片式厚膜电阻-511Mohm/511000000-1/8W-±5%-0805 | Res | G:\Library\AD_Library\SCH\01_Basic.SchLib | R0805 | G:\Library\AD_Library\PCB\001-Resistance.PcbLib |  | ±5% | 150V | 2A | 125mW | -55℃~+155℃ |  |  | 2.0mm*1.25mm*0.55mm
SF01-03-00001710 |  | 0805电阻 | 523M |  | 片式厚膜电阻-523Mohm/523000000-1/8W-±5%-0805 | Res | G:\Library\AD_Library\SCH\01_Basic.SchLib | R0805 | G:\Library\AD_Library\PCB\001-Resistance.PcbLib |  | ±5% | 150V | 2A | 125mW | -55℃~+155℃ |  |  | 2.0mm*1.25mm*0.55mm
SF01-03-00001711 |  | 0805电阻 | 536M |  | 片式厚膜电阻-536Mohm/536000000-1/8W-±5%-0805 | Res | G:\Library\AD_Library\SCH\01_Basic.SchLib | R0805 | G:\Library\AD_Library\PCB\001-Resistance.PcbLib |  | ±5% | 150V | 2A | 125mW | -55℃~+155℃ |  |  | 2.0mm*1.25mm*0.55mm
SF01-03-00001712 |  | 0805电阻 | 549M |  | 片式厚膜电阻-549Mohm/549000000-1/8W-±5%-0805 | Res | G:\Library\AD_Library\SCH\01_Basic.SchLib | R0805 | G:\Library\AD_Library\PCB\001-Resistance.PcbLib |  | ±5% | 150V | 2A | 125mW | -55℃~+155℃ |  |  | 2.0mm*1.25mm*0.55mm
SF01-03-00001713 |  | 0805电阻 | 562M |  | 片式厚膜电阻-562Mohm/562000000-1/8W-±5%-0805 | Res | G:\Library\AD_Library\SCH\01_Basic.SchLib | R0805 | G:\Library\AD_Library\PCB\001-Resistance.PcbLib |  | ±5% | 150V | 2A | 125mW | -55℃~+155℃ |  |  | 2.0mm*1.25mm*0.55mm
SF01-03-00001714 |  | 0805电阻 | 576M |  | 片式厚膜电阻-576Mohm/576000000-1/8W-±5%-0805 | Res | G:\Library\AD_Library\SCH\01_Basic.SchLib | R0805 | G:\Library\AD_Library\PCB\001-Resistance.PcbLib |  | ±5% | 150V | 2A | 125mW | -55℃~+155℃ |  |  | 2.0mm*1.25mm*0.55mm
SF01-03-00001715 |  | 0805电阻 | 590M |  | 片式厚膜电阻-590Mohm/590000000-1/8W-±5%-0805 | Res | G:\Library\AD_Library\SCH\01_Basic.SchLib | R0805 | G:\Library\AD_Library\PCB\001-Resistance.PcbLib |  | ±5% | 150V | 2A | 125mW | -55℃~+155℃ |  |  | 2.0mm*1.25mm*0.55mm
SF01-03-00001716 |  | 0805电阻 | 604M |  | 片式厚膜电阻-604Mohm/604000000-1/8W-±5%-0805 | Res | G:\Library\AD_Library\SCH\01_Basic.SchLib | R0805 | G:\Library\AD_Library\PCB\001-Resistance.PcbLib |  | ±5% | 150V | 2A | 125mW | -55℃~+155℃ |  |  | 2.0mm*1.25mm*0.55mm
SF01-03-00001717 |  | 0805电阻 | 619M |  | 片式厚膜电阻-619Mohm/619000000-1/8W-±5%-0805 | Res | G:\Library\AD_Library\SCH\01_Basic.SchLib | R0805 | G:\Library\AD_Library\PCB\001-Resistance.PcbLib |  | ±5% | 150V | 2A | 125mW | -55℃~+155℃ |  |  | 2.0mm*1.25mm*0.55mm
SF01-03-00001718 |  | 0805电阻 | 634M |  | 片式厚膜电阻-634Mohm/634000000-1/8W-±5%-0805 | Res | G:\Library\AD_Library\SCH\01_Basic.SchLib | R0805 | G:\Library\AD_Library\PCB\001-Resistance.PcbLib |  | ±5% | 150V | 2A | 125mW | -55℃~+155℃ |  |  | 2.0mm*1.25mm*0.55mm
SF01-03-00001719 |  | 0805电阻 | 649M |  | 片式厚膜电阻-649Mohm/649000000-1/8W-±5%-0805 | Res | G:\Library\AD_Library\SCH\01_Basic.SchLib | R0805 | G:\Library\AD_Library\PCB\001-Resistance.PcbLib |  | ±5% | 150V | 2A | 125mW | -55℃~+155℃ |  |  | 2.0mm*1.25mm*0.55mm
SF01-03-00001720 |  | 0805电阻 | 665M |  | 片式厚膜电阻-665Mohm/665000000-1/8W-±5%-0805 | Res | G:\Library\AD_Library\SCH\01_Basic.SchLib | R0805 | G:\Library\AD_Library\PCB\001-Resistance.PcbLib |  | ±5% | 150V | 2A | 125mW | -55℃~+155℃ |  |  | 2.0mm*1.25mm*0.55mm
SF01-03-00001721 |  | 0805电阻 | 681M |  | 片式厚膜电阻-681Mohm/681000000-1/8W-±5%-0805 | Res | G:\Library\AD_Library\SCH\01_Basic.SchLib | R0805 | G:\Library\AD_Library\PCB\001-Resistance.PcbLib |  | ±5% | 150V | 2A | 125mW | -55℃~+155℃ |  |  | 2.0mm*1.25mm*0.55mm
SF01-03-00001722 |  | 0805电阻 | 698M |  | 片式厚膜电阻-698Mohm/698000000-1/8W-±5%-0805 | Res | G:\Library\AD_Library\SCH\01_Basic.SchLib | R0805 | G:\Library\AD_Library\PCB\001-Resistance.PcbLib |  | ±5% | 150V | 2A | 125mW | -55℃~+155℃ |  |  | 2.0mm*1.25mm*0.55mm
SF01-03-00001723 |  | 0805电阻 | 715M |  | 片式厚膜电阻-715Mohm/715000000-1/8W-±5%-0805 | Res | G:\Library\AD_Library\SCH\01_Basic.SchLib | R0805 | G:\Library\AD_Library\PCB\001-Resistance.PcbLib |  | ±5% | 150V | 2A | 125mW | -55℃~+155℃ |  |  | 2.0mm*1.25mm*0.55mm
SF01-03-00001724 |  | 0805电阻 | 732M |  | 片式厚膜电阻-732Mohm/732000000-1/8W-±5%-0805 | Res | G:\Library\AD_Library\SCH\01_Basic.SchLib | R0805 | G:\Library\AD_Library\PCB\001-Resistance.PcbLib |  | ±5% | 150V | 2A | 125mW | -55℃~+155℃ |  |  | 2.0mm*1.25mm*0.55mm
SF01-03-00001725 |  | 0805电阻 | 750M |  | 片式厚膜电阻-750Mohm/750000000-1/8W-±5%-0805 | Res | G:\Library\AD_Library\SCH\01_Basic.SchLib | R0805 | G:\Library\AD_Library\PCB\001-Resistance.PcbLib |  | ±5% | 150V | 2A | 125mW | -55℃~+155℃ |  |  | 2.0mm*1.25mm*0.55mm
SF01-03-00001726 |  | 0805电阻 | 768M |  | 片式厚膜电阻-768Mohm/768000000-1/8W-±5%-0805 | Res | G:\Library\AD_Library\SCH\01_Basic.SchLib | R0805 | G:\Library\AD_Library\PCB\001-Resistance.PcbLib |  | ±5% | 150V | 2A | 125mW | -55℃~+155℃ |  |  | 2.0mm*1.25mm*0.55mm
SF01-03-00001727 |  | 0805电阻 | 787M |  | 片式厚膜电阻-787Mohm/787000000-1/8W-±5%-0805 | Res | G:\Library\AD_Library\SCH\01_Basic.SchLib | R0805 | G:\Library\AD_Library\PCB\001-Resistance.PcbLib |  | ±5% | 150V | 2A | 125mW | -55℃~+155℃ |  |  | 2.0mm*1.25mm*0.55mm
SF01-03-00001728 |  | 0805电阻 | 806M |  | 片式厚膜电阻-806Mohm/806000000-1/8W-±5%-0805 | Res | G:\Library\AD_Library\SCH\01_Basic.SchLib | R0805 | G:\Library\AD_Library\PCB\001-Resistance.PcbLib |  | ±5% | 150V | 2A | 125mW | -55℃~+155℃ |  |  | 2.0mm*1.25mm*0.55mm
SF01-03-00001729 |  | 0805电阻 | 825M |  | 片式厚膜电阻-825Mohm/825000000-1/8W-±5%-0805 | Res | G:\Library\AD_Library\SCH\01_Basic.SchLib | R0805 | G:\Library\AD_Library\PCB\001-Resistance.PcbLib |  | ±5% | 150V | 2A | 125mW | -55℃~+155℃ |  |  | 2.0mm*1.25mm*0.55mm
SF01-03-00001730 |  | 0805电阻 | 845M |  | 片式厚膜电阻-845Mohm/845000000-1/8W-±5%-0805 | Res | G:\Library\AD_Library\SCH\01_Basic.SchLib | R0805 | G:\Library\AD_Library\PCB\001-Resistance.PcbLib |  | ±5% | 150V | 2A | 125mW | -55℃~+155℃ |  |  | 2.0mm*1.25mm*0.55mm
SF01-03-00001731 |  | 0805电阻 | 866M |  | 片式厚膜电阻-866Mohm/866000000-1/8W-±5%-0805 | Res | G:\Library\AD_Library\SCH\01_Basic.SchLib | R0805 | G:\Library\AD_Library\PCB\001-Resistance.PcbLib |  | ±5% | 150V | 2A | 125mW | -55℃~+155℃ |  |  | 2.0mm*1.25mm*0.55mm
SF01-03-00001732 |  | 0805电阻 | 887M |  | 片式厚膜电阻-887Mohm/887000000-1/8W-±5%-0805 | Res | G:\Library\AD_Library\SCH\01_Basic.SchLib | R0805 | G:\Library\AD_Library\PCB\001-Resistance.PcbLib |  | ±5% | 150V | 2A | 125mW | -55℃~+155℃ |  |  | 2.0mm*1.25mm*0.55mm
SF01-03-00001733 |  | 0805电阻 | 909M |  | 片式厚膜电阻-909Mohm/909000000-1/8W-±5%-0805 | Res | G:\Library\AD_Library\SCH\01_Basic.SchLib | R0805 | G:\Library\AD_Library\PCB\001-Resistance.PcbLib |  | ±5% | 150V | 2A | 125mW | -55℃~+155℃ |  |  | 2.0mm*1.25mm*0.55mm
SF01-03-00001734 |  | 0805电阻 | 931M |  | 片式厚膜电阻-931Mohm/931000000-1/8W-±5%-0805 | Res | G:\Library\AD_Library\SCH\01_Basic.SchLib | R0805 | G:\Library\AD_Library\PCB\001-Resistance.PcbLib |  | ±5% | 150V | 2A | 125mW | -55℃~+155℃ |  |  | 2.0mm*1.25mm*0.55mm
SF01-03-00001735 |  | 0805电阻 | 953M |  | 片式厚膜电阻-953Mohm/953000000-1/8W-±5%-0805 | Res | G:\Library\AD_Library\SCH\01_Basic.SchLib | R0805 | G:\Library\AD_Library\PCB\001-Resistance.PcbLib |  | ±5% | 150V | 2A | 125mW | -55℃~+155℃ |  |  | 2.0mm*1.25mm*0.55mm
SF01-03-00001736 |  | 0805电阻 | 976M |  | 片式厚膜电阻-976Mohm/976000000-1/8W-±5%-0805 | Res | G:\Library\AD_Library\SCH\01_Basic.SchLib | R0805 | G:\Library\AD_Library\PCB\001-Resistance.PcbLib |  | ±5% | 150V | 2A | 125mW | -55℃~+155℃ |  |  | 2.0mm*1.25mm*0.55mm
SF01-04-00000001 |  | 0402电容 | 0.5pF |  | MLCC贴片电容-0.5pF/0.5-±5%-6.3V-X7R-0402 | Cap | G:\Library\AD_Library\SCH\01_Basic.SchLib | C0402 | G:\Library\AD_Library\PCB\002-Capacitance.PcbLib |  | ±5% | 6.3V |  |  | -55℃~+125℃ |  |  | 1mm*0.5mm*0.6mm
SF01-04-00000002 |  | 0402电容 | 1.0pF |  | MLCC贴片电容-1.0pF/1.0-±5%-6.3V-X7R-0402 | Cap | G:\Library\AD_Library\SCH\01_Basic.SchLib | C0402 | G:\Library\AD_Library\PCB\002-Capacitance.PcbLib |  | ±5% | 6.3V |  |  | -55℃~+125℃ |  |  | 1mm*0.5mm*0.6mm
SF01-04-00000003 |  | 0402电容 | 1.1pF |  | MLCC贴片电容-1.1pF/1.1-±5%-6.3V-X7R-0402 | Cap | G:\Library\AD_Library\SCH\01_Basic.SchLib | C0402 | G:\Library\AD_Library\PCB\002-Capacitance.PcbLib |  | ±5% | 6.3V |  |  | -55℃~+125℃ |  |  | 1mm*0.5mm*0.6mm
SF01-04-00000004 |  | 0402电容 | 1.2pF |  | MLCC贴片电容-1.2pF/1.2-±5%-6.3V-X7R-0402 | Cap | G:\Library\AD_Library\SCH\01_Basic.SchLib | C0402 | G:\Library\AD_Library\PCB\002-Capacitance.PcbLib |  | ±5% | 6.3V |  |  | -55℃~+125℃ |  |  | 1mm*0.5mm*0.6mm
SF01-04-00000005 |  | 0402电容 | 1.3pF |  | MLCC贴片电容-1.3pF/1.3-±5%-6.3V-X7R-0402 | Cap | G:\Library\AD_Library\SCH\01_Basic.SchLib | C0402 | G:\Library\AD_Library\PCB\002-Capacitance.PcbLib |  | ±5% | 6.3V |  |  | -55℃~+125℃ |  |  | 1mm*0.5mm*0.6mm
SF01-04-00000006 |  | 0402电容 | 1.5pF |  | MLCC贴片电容-1.5pF/1.5-±5%-6.3V-X7R-0402 | Cap | G:\Library\AD_Library\SCH\01_Basic.SchLib | C0402 | G:\Library\AD_Library\PCB\002-Capacitance.PcbLib |  | ±5% | 6.3V |  |  | -55℃~+125℃ |  |  | 1mm*0.5mm*0.6mm
SF01-04-00000007 |  | 0402电容 | 1.6pF |  | MLCC贴片电容-1.6pF/1.6-±5%-6.3V-X7R-0402 | Cap | G:\Library\AD_Library\SCH\01_Basic.SchLib | C0402 | G:\Library\AD_Library\PCB\002-Capacitance.PcbLib |  | ±5% | 6.3V |  |  | -55℃~+125℃ |  |  | 1mm*0.5mm*0.6mm
SF01-04-00000008 |  | 0402电容 | 1.8pF |  | MLCC贴片电容-1.8pF/1.8-±5%-6.3V-X7R-0402 | Cap | G:\Library\AD_Library\SCH\01_Basic.SchLib | C0402 | G:\Library\AD_Library\PCB\002-Capacitance.PcbLib |  | ±5% | 6.3V |  |  | -55℃~+125℃ |  |  | 1mm*0.5mm*0.6mm
SF01-04-00000009 |  | 0402电容 | 2.0pF |  | MLCC贴片电容-2.0pF/2.0-±5%-6.3V-X7R-0402 | Cap | G:\Library\AD_Library\SCH\01_Basic.SchLib | C0402 | G:\Library\AD_Library\PCB\002-Capacitance.PcbLib |  | ±5% | 6.3V |  |  | -55℃~+125℃ |  |  | 1mm*0.5mm*0.6mm
SF01-04-00000010 |  | 0402电容 | 2.2pF |  | MLCC贴片电容-2.2pF/2.2-±5%-6.3V-X7R-0402 | Cap | G:\Library\AD_Library\SCH\01_Basic.SchLib | C0402 | G:\Library\AD_Library\PCB\002-Capacitance.PcbLib |  | ±5% | 6.3V |  |  | -55℃~+125℃ |  |  | 1mm*0.5mm*0.6mm
SF01-04-00000011 |  | 0402电容 | 2.4pF |  | MLCC贴片电容-2.4pF/2.4-±5%-6.3V-X7R-0402 | Cap | G:\Library\AD_Library\SCH\01_Basic.SchLib | C0402 | G:\Library\AD_Library\PCB\002-Capacitance.PcbLib |  | ±5% | 6.3V |  |  | -55℃~+125℃ |  |  | 1mm*0.5mm*0.6mm
SF01-04-00000012 |  | 0402电容 | 2.7pF |  | MLCC贴片电容-2.7pF/2.7-±5%-6.3V-X7R-0402 | Cap | G:\Library\AD_Library\SCH\01_Basic.SchLib | C0402 | G:\Library\AD_Library\PCB\002-Capacitance.PcbLib |  | ±5% | 6.3V |  |  | -55℃~+125℃ |  |  | 1mm*0.5mm*0.6mm
SF01-04-00000013 |  | 0402电容 | 3.0pF |  | MLCC贴片电容-3.0pF/3.0-±5%-6.3V-X7R-0402 | Cap | G:\Library\AD_Library\SCH\01_Basic.SchLib | C0402 | G:\Library\AD_Library\PCB\002-Capacitance.PcbLib |  | ±5% | 6.3V |  |  | -55℃~+125℃ |  |  | 1mm*0.5mm*0.6mm
SF01-04-00000014 |  | 0402电容 | 3.3pF |  | MLCC贴片电容-3.3pF/3.3-±5%-6.3V-X7R-0402 | Cap | G:\Library\AD_Library\SCH\01_Basic.SchLib | C0402 | G:\Library\AD_Library\PCB\002-Capacitance.PcbLib |  | ±5% | 6.3V |  |  | -55℃~+125℃ |  |  | 1mm*0.5mm*0.6mm
SF01-04-00000015 |  | 0402电容 | 3.6pF |  | MLCC贴片电容-3.6pF/3.6-±5%-6.3V-X7R-0402 | Cap | G:\Library\AD_Library\SCH\01_Basic.SchLib | C0402 | G:\Library\AD_Library\PCB\002-Capacitance.PcbLib |  | ±5% | 6.3V |  |  | -55℃~+125℃ |  |  | 1mm*0.5mm*0.6mm
SF01-04-00000016 |  | 0402电容 | 3.9pF |  | MLCC贴片电容-3.9pF/3.9-±5%-6.3V-X7R-0402 | Cap | G:\Library\AD_Library\SCH\01_Basic.SchLib | C0402 | G:\Library\AD_Library\PCB\002-Capacitance.PcbLib |  | ±5% | 6.3V |  |  | -55℃~+125℃ |  |  | 1mm*0.5mm*0.6mm
SF01-04-00000017 |  | 0402电容 | 4.3pF |  | MLCC贴片电容-4.3pF/4.3-±5%-6.3V-X7R-0402 | Cap | G:\Library\AD_Library\SCH\01_Basic.SchLib | C0402 | G:\Library\AD_Library\PCB\002-Capacitance.PcbLib |  | ±5% | 6.3V |  |  | -55℃~+125℃ |  |  | 1mm*0.5mm*0.6mm
SF01-04-00000018 |  | 0402电容 | 4.7pF |  | MLCC贴片电容-4.7pF/4.7-±5%-6.3V-X7R-0402 | Cap | G:\Library\AD_Library\SCH\01_Basic.SchLib | C0402 | G:\Library\AD_Library\PCB\002-Capacitance.PcbLib |  | ±5% | 6.3V |  |  | -55℃~+125℃ |  |  | 1mm*0.5mm*0.6mm
SF01-04-00000019 |  | 0402电容 | 5.1pF |  | MLCC贴片电容-5.1pF/5.1-±5%-6.3V-X7R-0402 | Cap | G:\Library\AD_Library\SCH\01_Basic.SchLib | C0402 | G:\Library\AD_Library\PCB\002-Capacitance.PcbLib |  | ±5% | 6.3V |  |  | -55℃~+125℃ |  |  | 1mm*0.5mm*0.6mm
SF01-04-00000020 |  | 0402电容 | 5.6pF |  | MLCC贴片电容-5.6pF/5.6-±5%-6.3V-X7R-0402 | Cap | G:\Library\AD_Library\SCH\01_Basic.SchLib | C0402 | G:\Library\AD_Library\PCB\002-Capacitance.PcbLib |  | ±5% | 6.3V |  |  | -55℃~+125℃ |  |  | 1mm*0.5mm*0.6mm
SF01-04-00000021 |  | 0402电容 | 6.2pF |  | MLCC贴片电容-6.2pF/6.2-±5%-6.3V-X7R-0402 | Cap | G:\Library\AD_Library\SCH\01_Basic.SchLib | C0402 | G:\Library\AD_Library\PCB\002-Capacitance.PcbLib |  | ±5% | 6.3V |  |  | -55℃~+125℃ |  |  | 1mm*0.5mm*0.6mm
SF01-04-00000022 |  | 0402电容 | 6.8pF |  | MLCC贴片电容-6.8pF/6.8-±5%-6.3V-X7R-0402 | Cap | G:\Library\AD_Library\SCH\01_Basic.SchLib | C0402 | G:\Library\AD_Library\PCB\002-Capacitance.PcbLib |  | ±5% | 6.3V |  |  | -55℃~+125℃ |  |  | 1mm*0.5mm*0.6mm
SF01-04-00000023 |  | 0402电容 | 7.5pF |  | MLCC贴片电容-7.5pF/7.5-±5%-6.3V-X7R-0402 | Cap | G:\Library\AD_Library\SCH\01_Basic.SchLib | C0402 | G:\Library\AD_Library\PCB\002-Capacitance.PcbLib |  | ±5% | 6.3V |  |  | -55℃~+125℃ |  |  | 1mm*0.5mm*0.6mm
SF01-04-00000024 |  | 0402电容 | 8.2pF |  | MLCC贴片电容-8.2pF/8.2-±5%-6.3V-X7R-0402 | Cap | G:\Library\AD_Library\SCH\01_Basic.SchLib | C0402 | G:\Library\AD_Library\PCB\002-Capacitance.PcbLib |  | ±5% | 6.3V |  |  | -55℃~+125℃ |  |  | 1mm*0.5mm*0.6mm
SF01-04-00000025 |  | 0402电容 | 9.1pF |  | MLCC贴片电容-9.1pF/9.1-±5%-6.3V-X7R-0402 | Cap | G:\Library\AD_Library\SCH\01_Basic.SchLib | C0402 | G:\Library\AD_Library\PCB\002-Capacitance.PcbLib |  | ±5% | 6.3V |  |  | -55℃~+125℃ |  |  | 1mm*0.5mm*0.6mm
SF01-04-00000026 |  | 0402电容 | 10pF |  | MLCC贴片电容-10pF/10-±5%-6.3V-X7R-0402 | Cap | G:\Library\AD_Library\SCH\01_Basic.SchLib | C0402 | G:\Library\AD_Library\PCB\002-Capacitance.PcbLib |  | ±5% | 6.3V |  |  | -55℃~+125℃ |  |  | 1mm*0.5mm*0.6mm
SF01-04-00000027 |  | 0402电容 | 11pF |  | MLCC贴片电容-11pF/11-±5%-6.3V-X7R-0402 | Cap | G:\Library\AD_Library\SCH\01_Basic.SchLib | C0402 | G:\Library\AD_Library\PCB\002-Capacitance.PcbLib |  | ±5% | 6.3V |  |  | -55℃~+125℃ |  |  | 1mm*0.5mm*0.6mm
SF01-04-00000028 |  | 0402电容 | 12pF |  | MLCC贴片电容-12pF/12-±5%-6.3V-X7R-0402 | Cap | G:\Library\AD_Library\SCH\01_Basic.SchLib | C0402 | G:\Library\AD_Library\PCB\002-Capacitance.PcbLib |  | ±5% | 6.3V |  |  | -55℃~+125℃ |  |  | 1mm*0.5mm*0.6mm
SF01-04-00000029 |  | 0402电容 | 13pF |  | MLCC贴片电容-13pF/13-±5%-6.3V-X7R-0402 | Cap | G:\Library\AD_Library\SCH\01_Basic.SchLib | C0402 | G:\Library\AD_Library\PCB\002-Capacitance.PcbLib |  | ±5% | 6.3V |  |  | -55℃~+125℃ |  |  | 1mm*0.5mm*0.6mm
SF01-04-00000030 |  | 0402电容 | 15pF |  | MLCC贴片电容-15pF/15-±5%-6.3V-X7R-0402 | Cap | G:\Library\AD_Library\SCH\01_Basic.SchLib | C0402 | G:\Library\AD_Library\PCB\002-Capacitance.PcbLib |  | ±5% | 6.3V |  |  | -55℃~+125℃ |  |  | 1mm*0.5mm*0.6mm
SF01-04-00000031 |  | 0402电容 | 16pF |  | MLCC贴片电容-16pF/16-±5%-6.3V-X7R-0402 | Cap | G:\Library\AD_Library\SCH\01_Basic.SchLib | C0402 | G:\Library\AD_Library\PCB\002-Capacitance.PcbLib |  | ±5% | 6.3V |  |  | -55℃~+125℃ |  |  | 1mm*0.5mm*0.6mm
SF01-04-00000032 |  | 0402电容 | 18pF |  | MLCC贴片电容-18pF/18-±5%-6.3V-X7R-0402 | Cap | G:\Library\AD_Library\SCH\01_Basic.SchLib | C0402 | G:\Library\AD_Library\PCB\002-Capacitance.PcbLib |  | ±5% | 6.3V |  |  | -55℃~+125℃ |  |  | 1mm*0.5mm*0.6mm
SF01-04-00000033 |  | 0402电容 | 20pF |  | MLCC贴片电容-20pF/20-±5%-6.3V-X7R-0402 | Cap | G:\Library\AD_Library\SCH\01_Basic.SchLib | C0402 | G:\Library\AD_Library\PCB\002-Capacitance.PcbLib |  | ±5% | 6.3V |  |  | -55℃~+125℃ |  |  | 1mm*0.5mm*0.6mm
SF01-04-00000034 |  | 0402电容 | 22pF |  | MLCC贴片电容-22pF/22-±5%-6.3V-X7R-0402 | Cap | G:\Library\AD_Library\SCH\01_Basic.SchLib | C0402 | G:\Library\AD_Library\PCB\002-Capacitance.PcbLib |  | ±5% | 6.3V |  |  | -55℃~+125℃ |  |  | 1mm*0.5mm*0.6mm
SF01-04-00000035 |  | 0402电容 | 24pF |  | MLCC贴片电容-24pF/24-±5%-6.3V-X7R-0402 | Cap | G:\Library\AD_Library\SCH\01_Basic.SchLib | C0402 | G:\Library\AD_Library\PCB\002-Capacitance.PcbLib |  | ±5% | 6.3V |  |  | -55℃~+125℃ |  |  | 1mm*0.5mm*0.6mm
SF01-04-00000036 |  | 0402电容 | 27pF |  | MLCC贴片电容-27pF/27-±5%-6.3V-X7R-0402 | Cap | G:\Library\AD_Library\SCH\01_Basic.SchLib | C0402 | G:\Library\AD_Library\PCB\002-Capacitance.PcbLib |  | ±5% | 6.3V |  |  | -55℃~+125℃ |  |  | 1mm*0.5mm*0.6mm
SF01-04-00000037 |  | 0402电容 | 30pF |  | MLCC贴片电容-30pF/30-±5%-6.3V-X7R-0402 | Cap | G:\Library\AD_Library\SCH\01_Basic.SchLib | C0402 | G:\Library\AD_Library\PCB\002-Capacitance.PcbLib |  | ±5% | 6.3V |  |  | -55℃~+125℃ |  |  | 1mm*0.5mm*0.6mm
SF01-04-00000038 |  | 0402电容 | 33pF |  | MLCC贴片电容-33pF/33-±5%-6.3V-X7R-0402 | Cap | G:\Library\AD_Library\SCH\01_Basic.SchLib | C0402 | G:\Library\AD_Library\PCB\002-Capacitance.PcbLib |  | ±5% | 6.3V |  |  | -55℃~+125℃ |  |  | 1mm*0.5mm*0.6mm
SF01-04-00000039 |  | 0402电容 | 36pF |  | MLCC贴片电容-36pF/36-±5%-6.3V-X7R-0402 | Cap | G:\Library\AD_Library\SCH\01_Basic.SchLib | C0402 | G:\Library\AD_Library\PCB\002-Capacitance.PcbLib |  | ±5% | 6.3V |  |  | -55℃~+125℃ |  |  | 1mm*0.5mm*0.6mm
SF01-04-00000040 |  | 0402电容 | 39pF |  | MLCC贴片电容-39pF/39-±5%-6.3V-X7R-0402 | Cap | G:\Library\AD_Library\SCH\01_Basic.SchLib | C0402 | G:\Library\AD_Library\PCB\002-Capacitance.PcbLib |  | ±5% | 6.3V |  |  | -55℃~+125℃ |  |  | 1mm*0.5mm*0.6mm
SF01-04-00000041 |  | 0402电容 | 43pF |  | MLCC贴片电容-43pF/43-±5%-6.3V-X7R-0402 | Cap | G:\Library\AD_Library\SCH\01_Basic.SchLib | C0402 | G:\Library\AD_Library\PCB\002-Capacitance.PcbLib |  | ±5% | 6.3V |  |  | -55℃~+125℃ |  |  | 1mm*0.5mm*0.6mm
SF01-04-00000042 |  | 0402电容 | 47pF |  | MLCC贴片电容-47pF/47-±5%-6.3V-X7R-0402 | Cap | G:\Library\AD_Library\SCH\01_Basic.SchLib | C0402 | G:\Library\AD_Library\PCB\002-Capacitance.PcbLib |  | ±5% | 6.3V |  |  | -55℃~+125℃ |  |  | 1mm*0.5mm*0.6mm
SF01-04-00000043 |  | 0402电容 | 51pF |  | MLCC贴片电容-51pF/51-±5%-6.3V-X7R-0402 | Cap | G:\Library\AD_Library\SCH\01_Basic.SchLib | C0402 | G:\Library\AD_Library\PCB\002-Capacitance.PcbLib |  | ±5% | 6.3V |  |  | -55℃~+125℃ |  |  | 1mm*0.5mm*0.6mm
SF01-04-00000044 |  | 0402电容 | 56pF |  | MLCC贴片电容-56pF/56-±5%-6.3V-X7R-0402 | Cap | G:\Library\AD_Library\SCH\01_Basic.SchLib | C0402 | G:\Library\AD_Library\PCB\002-Capacitance.PcbLib |  | ±5% | 6.3V |  |  | -55℃~+125℃ |  |  | 1mm*0.5mm*0.6mm
SF01-04-00000045 |  | 0402电容 | 62pF |  | MLCC贴片电容-62pF/62-±5%-6.3V-X7R-0402 | Cap | G:\Library\AD_Library\SCH\01_Basic.SchLib | C0402 | G:\Library\AD_Library\PCB\002-Capacitance.PcbLib |  | ±5% | 6.3V |  |  | -55℃~+125℃ |  |  | 1mm*0.5mm*0.6mm
SF01-04-00000046 |  | 0402电容 | 68pF |  | MLCC贴片电容-68pF/68-±5%-6.3V-X7R-0402 | Cap | G:\Library\AD_Library\SCH\01_Basic.SchLib | C0402 | G:\Library\AD_Library\PCB\002-Capacitance.PcbLib |  | ±5% | 6.3V |  |  | -55℃~+125℃ |  |  | 1mm*0.5mm*0.6mm
SF01-04-00000047 |  | 0402电容 | 75pF |  | MLCC贴片电容-75pF/75-±5%-6.3V-X7R-0402 | Cap | G:\Library\AD_Library\SCH\01_Basic.SchLib | C0402 | G:\Library\AD_Library\PCB\002-Capacitance.PcbLib |  | ±5% | 6.3V |  |  | -55℃~+125℃ |  |  | 1mm*0.5mm*0.6mm
SF01-04-00000048 |  | 0402电容 | 82pF |  | MLCC贴片电容-82pF/82-±5%-6.3V-X7R-0402 | Cap | G:\Library\AD_Library\SCH\01_Basic.SchLib | C0402 | G:\Library\AD_Library\PCB\002-Capacitance.PcbLib |  | ±5% | 6.3V |  |  | -55℃~+125℃ |  |  | 1mm*0.5mm*0.6mm
SF01-04-00000049 |  | 0402电容 | 91pF |  | MLCC贴片电容-91pF/91-±5%-6.3V-X7R-0402 | Cap | G:\Library\AD_Library\SCH\01_Basic.SchLib | C0402 | G:\Library\AD_Library\PCB\002-Capacitance.PcbLib |  | ±5% | 6.3V |  |  | -55℃~+125℃ |  |  | 1mm*0.5mm*0.6mm
SF01-04-00000050 |  | 0402电容 | 100pF |  | MLCC贴片电容-100pF/100-±5%-6.3V-X7R-0402 | Cap | G:\Library\AD_Library\SCH\01_Basic.SchLib | C0402 | G:\Library\AD_Library\PCB\002-Capacitance.PcbLib |  | ±5% | 6.3V |  |  | -55℃~+125℃ |  |  | 1mm*0.5mm*0.6mm
SF01-04-00000051 |  | 0402电容 | 110pF |  | MLCC贴片电容-110pF/110-±5%-6.3V-X7R-0402 | Cap | G:\Library\AD_Library\SCH\01_Basic.SchLib | C0402 | G:\Library\AD_Library\PCB\002-Capacitance.PcbLib |  | ±5% | 6.3V |  |  | -55℃~+125℃ |  |  | 1mm*0.5mm*0.6mm
SF01-04-00000052 |  | 0402电容 | 120pF |  | MLCC贴片电容-120pF/120-±5%-6.3V-X7R-0402 | Cap | G:\Library\AD_Library\SCH\01_Basic.SchLib | C0402 | G:\Library\AD_Library\PCB\002-Capacitance.PcbLib |  | ±5% | 6.3V |  |  | -55℃~+125℃ |  |  | 1mm*0.5mm*0.6mm
SF01-04-00000053 |  | 0402电容 | 130pF |  | MLCC贴片电容-130pF/130-±5%-6.3V-X7R-0402 | Cap | G:\Library\AD_Library\SCH\01_Basic.SchLib | C0402 | G:\Library\AD_Library\PCB\002-Capacitance.PcbLib |  | ±5% | 6.3V |  |  | -55℃~+125℃ |  |  | 1mm*0.5mm*0.6mm
SF01-04-00000054 |  | 0402电容 | 150pF |  | MLCC贴片电容-150pF/150-±5%-6.3V-X7R-0402 | Cap | G:\Library\AD_Library\SCH\01_Basic.SchLib | C0402 | G:\Library\AD_Library\PCB\002-Capacitance.PcbLib |  | ±5% | 6.3V |  |  | -55℃~+125℃ |  |  | 1mm*0.5mm*0.6mm
SF01-04-00000055 |  | 0402电容 | 160pF |  | MLCC贴片电容-160pF/160-±5%-6.3V-X7R-0402 | Cap | G:\Library\AD_Library\SCH\01_Basic.SchLib | C0402 | G:\Library\AD_Library\PCB\002-Capacitance.PcbLib |  | ±5% | 6.3V |  |  | -55℃~+125℃ |  |  | 1mm*0.5mm*0.6mm
SF01-04-00000056 |  | 0402电容 | 180pF |  | MLCC贴片电容-180pF/180-±5%-6.3V-X7R-0402 | Cap | G:\Library\AD_Library\SCH\01_Basic.SchLib | C0402 | G:\Library\AD_Library\PCB\002-Capacitance.PcbLib |  | ±5% | 6.3V |  |  | -55℃~+125℃ |  |  | 1mm*0.5mm*0.6mm
SF01-04-00000057 |  | 0402电容 | 200pF |  | MLCC贴片电容-200pF/200-±5%-6.3V-X7R-0402 | Cap | G:\Library\AD_Library\SCH\01_Basic.SchLib | C0402 | G:\Library\AD_Library\PCB\002-Capacitance.PcbLib |  | ±5% | 6.3V |  |  | -55℃~+125℃ |  |  | 1mm*0.5mm*0.6mm
SF01-04-00000058 |  | 0402电容 | 220pF |  | MLCC贴片电容-220pF/220-±5%-6.3V-X7R-0402 | Cap | G:\Library\AD_Library\SCH\01_Basic.SchLib | C0402 | G:\Library\AD_Library\PCB\002-Capacitance.PcbLib |  | ±5% | 6.3V |  |  | -55℃~+125℃ |  |  | 1mm*0.5mm*0.6mm
SF01-04-00000059 |  | 0402电容 | 240pF |  | MLCC贴片电容-240pF/240-±5%-6.3V-X7R-0402 | Cap | G:\Library\AD_Library\SCH\01_Basic.SchLib | C0402 | G:\Library\AD_Library\PCB\002-Capacitance.PcbLib |  | ±5% | 6.3V |  |  | -55℃~+125℃ |  |  | 1mm*0.5mm*0.6mm
SF01-04-00000060 |  | 0402电容 | 270pF |  | MLCC贴片电容-270pF/270-±5%-6.3V-X7R-0402 | Cap | G:\Library\AD_Library\SCH\01_Basic.SchLib | C0402 | G:\Library\AD_Library\PCB\002-Capacitance.PcbLib |  | ±5% | 6.3V |  |  | -55℃~+125℃ |  |  | 1mm*0.5mm*0.6mm
SF01-04-00000061 |  | 0402电容 | 300pF |  | MLCC贴片电容-300pF/300-±5%-6.3V-X7R-0402 | Cap | G:\Library\AD_Library\SCH\01_Basic.SchLib | C0402 | G:\Library\AD_Library\PCB\002-Capacitance.PcbLib |  | ±5% | 6.3V |  |  | -55℃~+125℃ |  |  | 1mm*0.5mm*0.6mm
SF01-04-00000062 |  | 0402电容 | 330pF |  | MLCC贴片电容-330pF/330-±5%-6.3V-X7R-0402 | Cap | G:\Library\AD_Library\SCH\01_Basic.SchLib | C0402 | G:\Library\AD_Library\PCB\002-Capacitance.PcbLib |  | ±5% | 6.3V |  |  | -55℃~+125℃ |  |  | 1mm*0.5mm*0.6mm
SF01-04-00000063 |  | 0402电容 | 360pF |  | MLCC贴片电容-360pF/360-±5%-6.3V-X7R-0402 | Cap | G:\Library\AD_Library\SCH\01_Basic.SchLib | C0402 | G:\Library\AD_Library\PCB\002-Capacitance.PcbLib |  | ±5% | 6.3V |  |  | -55℃~+125℃ |  |  | 1mm*0.5mm*0.6mm
SF01-04-00000064 |  | 0402电容 | 390pF |  | MLCC贴片电容-390pF/390-±5%-6.3V-X7R-0402 | Cap | G:\Library\AD_Library\SCH\01_Basic.SchLib | C0402 | G:\Library\AD_Library\PCB\002-Capacitance.PcbLib |  | ±5% | 6.3V |  |  | -55℃~+125℃ |  |  | 1mm*0.5mm*0.6mm
SF01-04-00000065 |  | 0402电容 | 430pF |  | MLCC贴片电容-430pF/430-±5%-6.3V-X7R-0402 | Cap | G:\Library\AD_Library\SCH\01_Basic.SchLib | C0402 | G:\Library\AD_Library\PCB\002-Capacitance.PcbLib |  | ±5% | 6.3V |  |  | -55℃~+125℃ |  |  | 1mm*0.5mm*0.6mm
SF01-04-00000066 |  | 0402电容 | 470pF |  | MLCC贴片电容-470pF/470-±5%-6.3V-X7R-0402 | Cap | G:\Library\AD_Library\SCH\01_Basic.SchLib | C0402 | G:\Library\AD_Library\PCB\002-Capacitance.PcbLib |  | ±5% | 6.3V |  |  | -55℃~+125℃ |  |  | 1mm*0.5mm*0.6mm
SF01-04-00000067 |  | 0402电容 | 510pF |  | MLCC贴片电容-510pF/510-±5%-6.3V-X7R-0402 | Cap | G:\Library\AD_Library\SCH\01_Basic.SchLib | C0402 | G:\Library\AD_Library\PCB\002-Capacitance.PcbLib |  | ±5% | 6.3V |  |  | -55℃~+125℃ |  |  | 1mm*0.5mm*0.6mm
SF01-04-00000068 |  | 0402电容 | 560pF |  | MLCC贴片电容-560pF/560-±5%-6.3V-X7R-0402 | Cap | G:\Library\AD_Library\SCH\01_Basic.SchLib | C0402 | G:\Library\AD_Library\PCB\002-Capacitance.PcbLib |  | ±5% | 6.3V |  |  | -55℃~+125℃ |  |  | 1mm*0.5mm*0.6mm
SF01-04-00000069 |  | 0402电容 | 620pF |  | MLCC贴片电容-620pF/620-±5%-6.3V-X7R-0402 | Cap | G:\Library\AD_Library\SCH\01_Basic.SchLib | C0402 | G:\Library\AD_Library\PCB\002-Capacitance.PcbLib |  | ±5% | 6.3V |  |  | -55℃~+125℃ |  |  | 1mm*0.5mm*0.6mm
SF01-04-00000070 |  | 0402电容 | 680pF |  | MLCC贴片电容-680pF/680-±5%-6.3V-X7R-0402 | Cap | G:\Library\AD_Library\SCH\01_Basic.SchLib | C0402 | G:\Library\AD_Library\PCB\002-Capacitance.PcbLib |  | ±5% | 6.3V |  |  | -55℃~+125℃ |  |  | 1mm*0.5mm*0.6mm
SF01-04-00000071 |  | 0402电容 | 750pF |  | MLCC贴片电容-750pF/750-±5%-6.3V-X7R-0402 | Cap | G:\Library\AD_Library\SCH\01_Basic.SchLib | C0402 | G:\Library\AD_Library\PCB\002-Capacitance.PcbLib |  | ±5% | 6.3V |  |  | -55℃~+125℃ |  |  | 1mm*0.5mm*0.6mm
SF01-04-00000072 |  | 0402电容 | 820pF |  | MLCC贴片电容-820pF/820-±5%-6.3V-X7R-0402 | Cap | G:\Library\AD_Library\SCH\01_Basic.SchLib | C0402 | G:\Library\AD_Library\PCB\002-Capacitance.PcbLib |  | ±5% | 6.3V |  |  | -55℃~+125℃ |  |  | 1mm*0.5mm*0.6mm
SF01-04-00000073 |  | 0402电容 | 910pF |  | MLCC贴片电容-910pF/910-±5%-6.3V-X7R-0402 | Cap | G:\Library\AD_Library\SCH\01_Basic.SchLib | C0402 | G:\Library\AD_Library\PCB\002-Capacitance.PcbLib |  | ±5% | 6.3V |  |  | -55℃~+125℃ |  |  | 1mm*0.5mm*0.6mm
SF01-04-00000074 |  | 0402电容 | 1.0nF |  | MLCC贴片电容-1.0nF/1000-±5%-6.3V-X7R-0402 | Cap | G:\Library\AD_Library\SCH\01_Basic.SchLib | C0402 | G:\Library\AD_Library\PCB\002-Capacitance.PcbLib |  | ±5% | 6.3V |  |  | -55℃~+125℃ |  |  | 1mm*0.5mm*0.6mm
SF01-04-00000075 |  | 0402电容 | 1.1nF |  | MLCC贴片电容-1.1nF/1100-±5%-6.3V-X7R-0402 | Cap | G:\Library\AD_Library\SCH\01_Basic.SchLib | C0402 | G:\Library\AD_Library\PCB\002-Capacitance.PcbLib |  | ±5% | 6.3V |  |  | -55℃~+125℃ |  |  | 1mm*0.5mm*0.6mm
SF01-04-00000076 |  | 0402电容 | 1.2nF |  | MLCC贴片电容-1.2nF/1200-±5%-6.3V-X7R-0402 | Cap | G:\Library\AD_Library\SCH\01_Basic.SchLib | C0402 | G:\Library\AD_Library\PCB\002-Capacitance.PcbLib |  | ±5% | 6.3V |  |  | -55℃~+125℃ |  |  | 1mm*0.5mm*0.6mm
SF01-04-00000077 |  | 0402电容 | 1.3nF |  | MLCC贴片电容-1.3nF/1300-±5%-6.3V-X7R-0402 | Cap | G:\Library\AD_Library\SCH\01_Basic.SchLib | C0402 | G:\Library\AD_Library\PCB\002-Capacitance.PcbLib |  | ±5% | 6.3V |  |  | -55℃~+125℃ |  |  | 1mm*0.5mm*0.6mm
SF01-04-00000078 |  | 0402电容 | 1.5nF |  | MLCC贴片电容-1.5nF/1500-±5%-6.3V-X7R-0402 | Cap | G:\Library\AD_Library\SCH\01_Basic.SchLib | C0402 | G:\Library\AD_Library\PCB\002-Capacitance.PcbLib |  | ±5% | 6.3V |  |  | -55℃~+125℃ |  |  | 1mm*0.5mm*0.6mm
SF01-04-00000079 |  | 0402电容 | 1.6nF |  | MLCC贴片电容-1.6nF/1600-±5%-6.3V-X7R-0402 | Cap | G:\Library\AD_Library\SCH\01_Basic.SchLib | C0402 | G:\Library\AD_Library\PCB\002-Capacitance.PcbLib |  | ±5% | 6.3V |  |  | -55℃~+125℃ |  |  | 1mm*0.5mm*0.6mm
SF01-04-00000080 |  | 0402电容 | 1.8nF |  | MLCC贴片电容-1.8nF/1800-±5%-6.3V-X7R-0402 | Cap | G:\Library\AD_Library\SCH\01_Basic.SchLib | C0402 | G:\Library\AD_Library\PCB\002-Capacitance.PcbLib |  | ±5% | 6.3V |  |  | -55℃~+125℃ |  |  | 1mm*0.5mm*0.6mm
SF01-04-00000081 |  | 0402电容 | 2.0nF |  | MLCC贴片电容-2.0nF/2000-±5%-6.3V-X7R-0402 | Cap | G:\Library\AD_Library\SCH\01_Basic.SchLib | C0402 | G:\Library\AD_Library\PCB\002-Capacitance.PcbLib |  | ±5% | 6.3V |  |  | -55℃~+125℃ |  |  | 1mm*0.5mm*0.6mm
SF01-04-00000082 |  | 0402电容 | 2.2nF |  | MLCC贴片电容-2.2nF/2200-±5%-6.3V-X7R-0402 | Cap | G:\Library\AD_Library\SCH\01_Basic.SchLib | C0402 | G:\Library\AD_Library\PCB\002-Capacitance.PcbLib |  | ±5% | 6.3V |  |  | -55℃~+125℃ |  |  | 1mm*0.5mm*0.6mm
SF01-04-00000083 |  | 0402电容 | 2.4nF |  | MLCC贴片电容-2.4nF/2400-±5%-6.3V-X7R-0402 | Cap | G:\Library\AD_Library\SCH\01_Basic.SchLib | C0402 | G:\Library\AD_Library\PCB\002-Capacitance.PcbLib |  | ±5% | 6.3V |  |  | -55℃~+125℃ |  |  | 1mm*0.5mm*0.6mm
SF01-04-00000084 |  | 0402电容 | 2.7nF |  | MLCC贴片电容-2.7nF/2700-±5%-6.3V-X7R-0402 | Cap | G:\Library\AD_Library\SCH\01_Basic.SchLib | C0402 | G:\Library\AD_Library\PCB\002-Capacitance.PcbLib |  | ±5% | 6.3V |  |  | -55℃~+125℃ |  |  | 1mm*0.5mm*0.6mm
SF01-04-00000085 |  | 0402电容 | 3.0nF |  | MLCC贴片电容-3.0nF/3000-±5%-6.3V-X7R-0402 | Cap | G:\Library\AD_Library\SCH\01_Basic.SchLib | C0402 | G:\Library\AD_Library\PCB\002-Capacitance.PcbLib |  | ±5% | 6.3V |  |  | -55℃~+125℃ |  |  | 1mm*0.5mm*0.6mm
SF01-04-00000086 |  | 0402电容 | 3.3nF |  | MLCC贴片电容-3.3nF/3300-±5%-6.3V-X7R-0402 | Cap | G:\Library\AD_Library\SCH\01_Basic.SchLib | C0402 | G:\Library\AD_Library\PCB\002-Capacitance.PcbLib |  | ±5% | 6.3V |  |  | -55℃~+125℃ |  |  | 1mm*0.5mm*0.6mm
SF01-04-00000087 |  | 0402电容 | 3.6nF |  | MLCC贴片电容-3.6nF/3600-±5%-6.3V-X7R-0402 | Cap | G:\Library\AD_Library\SCH\01_Basic.SchLib | C0402 | G:\Library\AD_Library\PCB\002-Capacitance.PcbLib |  | ±5% | 6.3V |  |  | -55℃~+125℃ |  |  | 1mm*0.5mm*0.6mm
SF01-04-00000088 |  | 0402电容 | 3.9nF |  | MLCC贴片电容-3.9nF/3900-±5%-6.3V-X7R-0402 | Cap | G:\Library\AD_Library\SCH\01_Basic.SchLib | C0402 | G:\Library\AD_Library\PCB\002-Capacitance.PcbLib |  | ±5% | 6.3V |  |  | -55℃~+125℃ |  |  | 1mm*0.5mm*0.6mm
SF01-04-00000089 |  | 0402电容 | 4.3nF |  | MLCC贴片电容-4.3nF/4300-±5%-6.3V-X7R-0402 | Cap | G:\Library\AD_Library\SCH\01_Basic.SchLib | C0402 | G:\Library\AD_Library\PCB\002-Capacitance.PcbLib |  | ±5% | 6.3V |  |  | -55℃~+125℃ |  |  | 1mm*0.5mm*0.6mm
SF01-04-00000090 |  | 0402电容 | 4.7nF |  | MLCC贴片电容-4.7nF/4700-±5%-6.3V-X7R-0402 | Cap | G:\Library\AD_Library\SCH\01_Basic.SchLib | C0402 | G:\Library\AD_Library\PCB\002-Capacitance.PcbLib |  | ±5% | 6.3V |  |  | -55℃~+125℃ |  |  | 1mm*0.5mm*0.6mm
SF01-04-00000091 |  | 0402电容 | 5.1nF |  | MLCC贴片电容-5.1nF/5100-±5%-6.3V-X7R-0402 | Cap | G:\Library\AD_Library\SCH\01_Basic.SchLib | C0402 | G:\Library\AD_Library\PCB\002-Capacitance.PcbLib |  | ±5% | 6.3V |  |  | -55℃~+125℃ |  |  | 1mm*0.5mm*0.6mm
SF01-04-00000092 |  | 0402电容 | 5.6nF |  | MLCC贴片电容-5.6nF/5600-±5%-6.3V-X7R-0402 | Cap | G:\Library\AD_Library\SCH\01_Basic.SchLib | C0402 | G:\Library\AD_Library\PCB\002-Capacitance.PcbLib |  | ±5% | 6.3V |  |  | -55℃~+125℃ |  |  | 1mm*0.5mm*0.6mm
SF01-04-00000093 |  | 0402电容 | 6.2nF |  | MLCC贴片电容-6.2nF/6200-±5%-6.3V-X7R-0402 | Cap | G:\Library\AD_Library\SCH\01_Basic.SchLib | C0402 | G:\Library\AD_Library\PCB\002-Capacitance.PcbLib |  | ±5% | 6.3V |  |  | -55℃~+125℃ |  |  | 1mm*0.5mm*0.6mm
SF01-04-00000094 |  | 0402电容 | 6.8nF |  | MLCC贴片电容-6.8nF/6800-±5%-6.3V-X7R-0402 | Cap | G:\Library\AD_Library\SCH\01_Basic.SchLib | C0402 | G:\Library\AD_Library\PCB\002-Capacitance.PcbLib |  | ±5% | 6.3V |  |  | -55℃~+125℃ |  |  | 1mm*0.5mm*0.6mm
SF01-04-00000095 |  | 0402电容 | 7.5nF |  | MLCC贴片电容-7.5nF/7500-±5%-6.3V-X7R-0402 | Cap | G:\Library\AD_Library\SCH\01_Basic.SchLib | C0402 | G:\Library\AD_Library\PCB\002-Capacitance.PcbLib |  | ±5% | 6.3V |  |  | -55℃~+125℃ |  |  | 1mm*0.5mm*0.6mm
SF01-04-00000096 |  | 0402电容 | 8.2nF |  | MLCC贴片电容-8.2nF/8200-±5%-6.3V-X7R-0402 | Cap | G:\Library\AD_Library\SCH\01_Basic.SchLib | C0402 | G:\Library\AD_Library\PCB\002-Capacitance.PcbLib |  | ±5% | 6.3V |  |  | -55℃~+125℃ |  |  | 1mm*0.5mm*0.6mm
SF01-04-00000097 |  | 0402电容 | 9.1nF |  | MLCC贴片电容-9.1nF/9100-±5%-6.3V-X7R-0402 | Cap | G:\Library\AD_Library\SCH\01_Basic.SchLib | C0402 | G:\Library\AD_Library\PCB\002-Capacitance.PcbLib |  | ±5% | 6.3V |  |  | -55℃~+125℃ |  |  | 1mm*0.5mm*0.6mm
SF01-04-00000098 |  | 0402电容 | 10nF |  | MLCC贴片电容-10nF/10000-±5%-6.3V-X7R-0402 | Cap | G:\Library\AD_Library\SCH\01_Basic.SchLib | C0402 | G:\Library\AD_Library\PCB\002-Capacitance.PcbLib |  | ±5% | 6.3V |  |  | -55℃~+125℃ |  |  | 1mm*0.5mm*0.6mm
SF01-04-00000099 |  | 0402电容 | 11nF |  | MLCC贴片电容-11nF/11000-±5%-6.3V-X7R-0402 | Cap | G:\Library\AD_Library\SCH\01_Basic.SchLib | C0402 | G:\Library\AD_Library\PCB\002-Capacitance.PcbLib |  | ±5% | 6.3V |  |  | -55℃~+125℃ |  |  | 1mm*0.5mm*0.6mm
SF01-04-00000100 |  | 0402电容 | 12nF |  | MLCC贴片电容-12nF/12000-±5%-6.3V-X7R-0402 | Cap | G:\Library\AD_Library\SCH\01_Basic.SchLib | C0402 | G:\Library\AD_Library\PCB\002-Capacitance.PcbLib |  | ±5% | 6.3V |  |  | -55℃~+125℃ |  |  | 1mm*0.5mm*0.6mm
SF01-04-00000101 |  | 0402电容 | 13nF |  | MLCC贴片电容-13nF/13000-±5%-6.3V-X7R-0402 | Cap | G:\Library\AD_Library\SCH\01_Basic.SchLib | C0402 | G:\Library\AD_Library\PCB\002-Capacitance.PcbLib |  | ±5% | 6.3V |  |  | -55℃~+125℃ |  |  | 1mm*0.5mm*0.6mm
SF01-04-00000102 |  | 0402电容 | 15nF |  | MLCC贴片电容-15nF/15000-±5%-6.3V-X7R-0402 | Cap | G:\Library\AD_Library\SCH\01_Basic.SchLib | C0402 | G:\Library\AD_Library\PCB\002-Capacitance.PcbLib |  | ±5% | 6.3V |  |  | -55℃~+125℃ |  |  | 1mm*0.5mm*0.6mm
SF01-04-00000103 |  | 0402电容 | 16nF |  | MLCC贴片电容-16nF/16000-±5%-6.3V-X7R-0402 | Cap | G:\Library\AD_Library\SCH\01_Basic.SchLib | C0402 | G:\Library\AD_Library\PCB\002-Capacitance.PcbLib |  | ±5% | 6.3V |  |  | -55℃~+125℃ |  |  | 1mm*0.5mm*0.6mm
SF01-04-00000104 |  | 0402电容 | 18nF |  | MLCC贴片电容-18nF/18000-±5%-6.3V-X7R-0402 | Cap | G:\Library\AD_Library\SCH\01_Basic.SchLib | C0402 | G:\Library\AD_Library\PCB\002-Capacitance.PcbLib |  | ±5% | 6.3V |  |  | -55℃~+125℃ |  |  | 1mm*0.5mm*0.6mm
SF01-04-00000105 |  | 0402电容 | 20nF |  | MLCC贴片电容-20nF/20000-±5%-6.3V-X7R-0402 | Cap | G:\Library\AD_Library\SCH\01_Basic.SchLib | C0402 | G:\Library\AD_Library\PCB\002-Capacitance.PcbLib |  | ±5% | 6.3V |  |  | -55℃~+125℃ |  |  | 1mm*0.5mm*0.6mm
SF01-04-00000106 |  | 0402电容 | 22nF |  | MLCC贴片电容-22nF/22000-±5%-6.3V-X7R-0402 | Cap | G:\Library\AD_Library\SCH\01_Basic.SchLib | C0402 | G:\Library\AD_Library\PCB\002-Capacitance.PcbLib |  | ±5% | 6.3V |  |  | -55℃~+125℃ |  |  | 1mm*0.5mm*0.6mm
SF01-04-00000107 |  | 0402电容 | 24nF |  | MLCC贴片电容-24nF/24000-±5%-6.3V-X7R-0402 | Cap | G:\Library\AD_Library\SCH\01_Basic.SchLib | C0402 | G:\Library\AD_Library\PCB\002-Capacitance.PcbLib |  | ±5% | 6.3V |  |  | -55℃~+125℃ |  |  | 1mm*0.5mm*0.6mm
SF01-04-00000108 |  | 0402电容 | 27nF |  | MLCC贴片电容-27nF/27000-±5%-6.3V-X7R-0402 | Cap | G:\Library\AD_Library\SCH\01_Basic.SchLib | C0402 | G:\Library\AD_Library\PCB\002-Capacitance.PcbLib |  | ±5% | 6.3V |  |  | -55℃~+125℃ |  |  | 1mm*0.5mm*0.6mm
SF01-04-00000109 |  | 0402电容 | 30nF |  | MLCC贴片电容-30nF/30000-±5%-6.3V-X7R-0402 | Cap | G:\Library\AD_Library\SCH\01_Basic.SchLib | C0402 | G:\Library\AD_Library\PCB\002-Capacitance.PcbLib |  | ±5% | 6.3V |  |  | -55℃~+125℃ |  |  | 1mm*0.5mm*0.6mm
SF01-04-00000110 |  | 0402电容 | 33nF |  | MLCC贴片电容-33nF/33000-±5%-6.3V-X7R-0402 | Cap | G:\Library\AD_Library\SCH\01_Basic.SchLib | C0402 | G:\Library\AD_Library\PCB\002-Capacitance.PcbLib |  | ±5% | 6.3V |  |  | -55℃~+125℃ |  |  | 1mm*0.5mm*0.6mm
SF01-04-00000111 |  | 0402电容 | 36nF |  | MLCC贴片电容-36nF/36000-±5%-6.3V-X7R-0402 | Cap | G:\Library\AD_Library\SCH\01_Basic.SchLib | C0402 | G:\Library\AD_Library\PCB\002-Capacitance.PcbLib |  | ±5% | 6.3V |  |  | -55℃~+125℃ |  |  | 1mm*0.5mm*0.6mm
SF01-04-00000112 |  | 0402电容 | 39nF |  | MLCC贴片电容-39nF/39000-±5%-6.3V-X7R-0402 | Cap | G:\Library\AD_Library\SCH\01_Basic.SchLib | C0402 | G:\Library\AD_Library\PCB\002-Capacitance.PcbLib |  | ±5% | 6.3V |  |  | -55℃~+125℃ |  |  | 1mm*0.5mm*0.6mm
SF01-04-00000113 |  | 0402电容 | 43nF |  | MLCC贴片电容-43nF/43000-±5%-6.3V-X7R-0402 | Cap | G:\Library\AD_Library\SCH\01_Basic.SchLib | C0402 | G:\Library\AD_Library\PCB\002-Capacitance.PcbLib |  | ±5% | 6.3V |  |  | -55℃~+125℃ |  |  | 1mm*0.5mm*0.6mm
SF01-04-00000114 |  | 0402电容 | 47nF |  | MLCC贴片电容-47nF/47000-±5%-6.3V-X7R-0402 | Cap | G:\Library\AD_Library\SCH\01_Basic.SchLib | C0402 | G:\Library\AD_Library\PCB\002-Capacitance.PcbLib |  | ±5% | 6.3V |  |  | -55℃~+125℃ |  |  | 1mm*0.5mm*0.6mm
SF01-04-00000115 |  | 0402电容 | 51nF |  | MLCC贴片电容-51nF/51000-±5%-6.3V-X7R-0402 | Cap | G:\Library\AD_Library\SCH\01_Basic.SchLib | C0402 | G:\Library\AD_Library\PCB\002-Capacitance.PcbLib |  | ±5% | 6.3V |  |  | -55℃~+125℃ |  |  | 1mm*0.5mm*0.6mm
SF01-04-00000116 |  | 0402电容 | 56nF |  | MLCC贴片电容-56nF/56000-±5%-6.3V-X7R-0402 | Cap | G:\Library\AD_Library\SCH\01_Basic.SchLib | C0402 | G:\Library\AD_Library\PCB\002-Capacitance.PcbLib |  | ±5% | 6.3V |  |  | -55℃~+125℃ |  |  | 1mm*0.5mm*0.6mm
SF01-04-00000117 |  | 0402电容 | 62nF |  | MLCC贴片电容-62nF/62000-±5%-6.3V-X7R-0402 | Cap | G:\Library\AD_Library\SCH\01_Basic.SchLib | C0402 | G:\Library\AD_Library\PCB\002-Capacitance.PcbLib |  | ±5% | 6.3V |  |  | -55℃~+125℃ |  |  | 1mm*0.5mm*0.6mm
SF01-04-00000118 |  | 0402电容 | 68nF |  | MLCC贴片电容-68nF/68000-±5%-6.3V-X7R-0402 | Cap | G:\Library\AD_Library\SCH\01_Basic.SchLib | C0402 | G:\Library\AD_Library\PCB\002-Capacitance.PcbLib |  | ±5% | 6.3V |  |  | -55℃~+125℃ |  |  | 1mm*0.5mm*0.6mm
SF01-04-00000119 |  | 0402电容 | 75nF |  | MLCC贴片电容-75nF/75000-±5%-6.3V-X7R-0402 | Cap | G:\Library\AD_Library\SCH\01_Basic.SchLib | C0402 | G:\Library\AD_Library\PCB\002-Capacitance.PcbLib |  | ±5% | 6.3V |  |  | -55℃~+125℃ |  |  | 1mm*0.5mm*0.6mm
SF01-04-00000120 |  | 0402电容 | 82nF |  | MLCC贴片电容-82nF/82000-±5%-6.3V-X7R-0402 | Cap | G:\Library\AD_Library\SCH\01_Basic.SchLib | C0402 | G:\Library\AD_Library\PCB\002-Capacitance.PcbLib |  | ±5% | 6.3V |  |  | -55℃~+125℃ |  |  | 1mm*0.5mm*0.6mm
SF01-04-00000121 |  | 0402电容 | 91nF |  | MLCC贴片电容-91nF/91000-±5%-6.3V-X7R-0402 | Cap | G:\Library\AD_Library\SCH\01_Basic.SchLib | C0402 | G:\Library\AD_Library\PCB\002-Capacitance.PcbLib |  | ±5% | 6.3V |  |  | -55℃~+125℃ |  |  | 1mm*0.5mm*0.6mm
SF01-04-00000122 |  | 0402电容 | 100nF |  | MLCC贴片电容-100nF/100000-±5%-6.3V-X7R-0402 | Cap | G:\Library\AD_Library\SCH\01_Basic.SchLib | C0402 | G:\Library\AD_Library\PCB\002-Capacitance.PcbLib |  | ±5% | 6.3V |  |  | -55℃~+125℃ |  |  | 1mm*0.5mm*0.6mm
SF01-04-00000123 |  | 0402电容 | 110nF |  | MLCC贴片电容-110nF/110000-±5%-6.3V-X7R-0402 | Cap | G:\Library\AD_Library\SCH\01_Basic.SchLib | C0402 | G:\Library\AD_Library\PCB\002-Capacitance.PcbLib |  | ±5% | 6.3V |  |  | -55℃~+125℃ |  |  | 1mm*0.5mm*0.6mm
SF01-04-00000124 |  | 0402电容 | 120nF |  | MLCC贴片电容-120nF/120000-±5%-6.3V-X7R-0402 | Cap | G:\Library\AD_Library\SCH\01_Basic.SchLib | C0402 | G:\Library\AD_Library\PCB\002-Capacitance.PcbLib |  | ±5% | 6.3V |  |  | -55℃~+125℃ |  |  | 1mm*0.5mm*0.6mm
SF01-04-00000125 |  | 0402电容 | 130nF |  | MLCC贴片电容-130nF/130000-±5%-6.3V-X7R-0402 | Cap | G:\Library\AD_Library\SCH\01_Basic.SchLib | C0402 | G:\Library\AD_Library\PCB\002-Capacitance.PcbLib |  | ±5% | 6.3V |  |  | -55℃~+125℃ |  |  | 1mm*0.5mm*0.6mm
SF01-04-00000126 |  | 0402电容 | 150nF |  | MLCC贴片电容-150nF/150000-±5%-6.3V-X7R-0402 | Cap | G:\Library\AD_Library\SCH\01_Basic.SchLib | C0402 | G:\Library\AD_Library\PCB\002-Capacitance.PcbLib |  | ±5% | 6.3V |  |  | -55℃~+125℃ |  |  | 1mm*0.5mm*0.6mm
SF01-04-00000127 |  | 0402电容 | 160nF |  | MLCC贴片电容-160nF/160000-±5%-6.3V-X7R-0402 | Cap | G:\Library\AD_Library\SCH\01_Basic.SchLib | C0402 | G:\Library\AD_Library\PCB\002-Capacitance.PcbLib |  | ±5% | 6.3V |  |  | -55℃~+125℃ |  |  | 1mm*0.5mm*0.6mm
SF01-04-00000128 |  | 0402电容 | 180nF |  | MLCC贴片电容-180nF/180000-±5%-6.3V-X7R-0402 | Cap | G:\Library\AD_Library\SCH\01_Basic.SchLib | C0402 | G:\Library\AD_Library\PCB\002-Capacitance.PcbLib |  | ±5% | 6.3V |  |  | -55℃~+125℃ |  |  | 1mm*0.5mm*0.6mm
SF01-04-00000129 |  | 0402电容 | 200nF |  | MLCC贴片电容-200nF/200000-±5%-6.3V-X7R-0402 | Cap | G:\Library\AD_Library\SCH\01_Basic.SchLib | C0402 | G:\Library\AD_Library\PCB\002-Capacitance.PcbLib |  | ±5% | 6.3V |  |  | -55℃~+125℃ |  |  | 1mm*0.5mm*0.6mm
SF01-04-00000130 |  | 0402电容 | 220nF |  | MLCC贴片电容-220nF/220000-±5%-6.3V-X7R-0402 | Cap | G:\Library\AD_Library\SCH\01_Basic.SchLib | C0402 | G:\Library\AD_Library\PCB\002-Capacitance.PcbLib |  | ±5% | 6.3V |  |  | -55℃~+125℃ |  |  | 1mm*0.5mm*0.6mm
SF01-04-00000131 |  | 0402电容 | 240nF |  | MLCC贴片电容-240nF/240000-±5%-6.3V-X7R-0402 | Cap | G:\Library\AD_Library\SCH\01_Basic.SchLib | C0402 | G:\Library\AD_Library\PCB\002-Capacitance.PcbLib |  | ±5% | 6.3V |  |  | -55℃~+125℃ |  |  | 1mm*0.5mm*0.6mm
SF01-04-00000132 |  | 0402电容 | 270nF |  | MLCC贴片电容-270nF/270000-±5%-6.3V-X7R-0402 | Cap | G:\Library\AD_Library\SCH\01_Basic.SchLib | C0402 | G:\Library\AD_Library\PCB\002-Capacitance.PcbLib |  | ±5% | 6.3V |  |  | -55℃~+125℃ |  |  | 1mm*0.5mm*0.6mm
SF01-04-00000133 |  | 0402电容 | 300nF |  | MLCC贴片电容-300nF/300000-±5%-6.3V-X7R-0402 | Cap | G:\Library\AD_Library\SCH\01_Basic.SchLib | C0402 | G:\Library\AD_Library\PCB\002-Capacitance.PcbLib |  | ±5% | 6.3V |  |  | -55℃~+125℃ |  |  | 1mm*0.5mm*0.6mm
SF01-04-00000134 |  | 0402电容 | 330nF |  | MLCC贴片电容-330nF/330000-±5%-6.3V-X7R-0402 | Cap | G:\Library\AD_Library\SCH\01_Basic.SchLib | C0402 | G:\Library\AD_Library\PCB\002-Capacitance.PcbLib |  | ±5% | 6.3V |  |  | -55℃~+125℃ |  |  | 1mm*0.5mm*0.6mm
SF01-04-00000135 |  | 0402电容 | 360nF |  | MLCC贴片电容-360nF/360000-±5%-6.3V-X7R-0402 | Cap | G:\Library\AD_Library\SCH\01_Basic.SchLib | C0402 | G:\Library\AD_Library\PCB\002-Capacitance.PcbLib |  | ±5% | 6.3V |  |  | -55℃~+125℃ |  |  | 1mm*0.5mm*0.6mm
SF01-04-00000136 |  | 0402电容 | 390nF |  | MLCC贴片电容-390nF/390000-±5%-6.3V-X7R-0402 | Cap | G:\Library\AD_Library\SCH\01_Basic.SchLib | C0402 | G:\Library\AD_Library\PCB\002-Capacitance.PcbLib |  | ±5% | 6.3V |  |  | -55℃~+125℃ |  |  | 1mm*0.5mm*0.6mm
SF01-04-00000137 |  | 0402电容 | 430nF |  | MLCC贴片电容-430nF/430000-±5%-6.3V-X7R-0402 | Cap | G:\Library\AD_Library\SCH\01_Basic.SchLib | C0402 | G:\Library\AD_Library\PCB\002-Capacitance.PcbLib |  | ±5% | 6.3V |  |  | -55℃~+125℃ |  |  | 1mm*0.5mm*0.6mm
SF01-04-00000138 |  | 0402电容 | 470nF |  | MLCC贴片电容-470nF/470000-±5%-6.3V-X7R-0402 | Cap | G:\Library\AD_Library\SCH\01_Basic.SchLib | C0402 | G:\Library\AD_Library\PCB\002-Capacitance.PcbLib |  | ±5% | 6.3V |  |  | -55℃~+125℃ |  |  | 1mm*0.5mm*0.6mm
SF01-04-00000139 |  | 0402电容 | 510nF |  | MLCC贴片电容-510nF/510000-±5%-6.3V-X7R-0402 | Cap | G:\Library\AD_Library\SCH\01_Basic.SchLib | C0402 | G:\Library\AD_Library\PCB\002-Capacitance.PcbLib |  | ±5% | 6.3V |  |  | -55℃~+125℃ |  |  | 1mm*0.5mm*0.6mm
SF01-04-00000140 |  | 0402电容 | 560nF |  | MLCC贴片电容-560nF/560000-±5%-6.3V-X7R-0402 | Cap | G:\Library\AD_Library\SCH\01_Basic.SchLib | C0402 | G:\Library\AD_Library\PCB\002-Capacitance.PcbLib |  | ±5% | 6.3V |  |  | -55℃~+125℃ |  |  | 1mm*0.5mm*0.6mm
SF01-04-00000141 |  | 0402电容 | 620nF |  | MLCC贴片电容-620nF/620000-±5%-6.3V-X7R-0402 | Cap | G:\Library\AD_Library\SCH\01_Basic.SchLib | C0402 | G:\Library\AD_Library\PCB\002-Capacitance.PcbLib |  | ±5% | 6.3V |  |  | -55℃~+125℃ |  |  | 1mm*0.5mm*0.6mm
SF01-04-00000142 |  | 0402电容 | 680nF |  | MLCC贴片电容-680nF/680000-±5%-6.3V-X7R-0402 | Cap | G:\Library\AD_Library\SCH\01_Basic.SchLib | C0402 | G:\Library\AD_Library\PCB\002-Capacitance.PcbLib |  | ±5% | 6.3V |  |  | -55℃~+125℃ |  |  | 1mm*0.5mm*0.6mm
SF01-04-00000143 |  | 0402电容 | 750nF |  | MLCC贴片电容-750nF/750000-±5%-6.3V-X7R-0402 | Cap | G:\Library\AD_Library\SCH\01_Basic.SchLib | C0402 | G:\Library\AD_Library\PCB\002-Capacitance.PcbLib |  | ±5% | 6.3V |  |  | -55℃~+125℃ |  |  | 1mm*0.5mm*0.6mm
SF01-04-00000144 |  | 0402电容 | 820nF |  | MLCC贴片电容-820nF/820000-±5%-6.3V-X7R-0402 | Cap | G:\Library\AD_Library\SCH\01_Basic.SchLib | C0402 | G:\Library\AD_Library\PCB\002-Capacitance.PcbLib |  | ±5% | 6.3V |  |  | -55℃~+125℃ |  |  | 1mm*0.5mm*0.6mm
SF01-04-00000145 |  | 0402电容 | 910nF |  | MLCC贴片电容-910nF/910000-±5%-6.3V-X7R-0402 | Cap | G:\Library\AD_Library\SCH\01_Basic.SchLib | C0402 | G:\Library\AD_Library\PCB\002-Capacitance.PcbLib |  | ±5% | 6.3V |  |  | -55℃~+125℃ |  |  | 1mm*0.5mm*0.6mm
SF01-04-00000146 |  | 0402电容 | 1.0uF |  | MLCC贴片电容-1.0uF/1000000-±5%-6.3V-X7R-0402 | Cap | G:\Library\AD_Library\SCH\01_Basic.SchLib | C0402 | G:\Library\AD_Library\PCB\002-Capacitance.PcbLib |  | ±5% | 6.3V |  |  | -55℃~+125℃ |  |  | 1mm*0.5mm*0.6mm
SF01-04-00000147 |  | 0402电容 | 1.1uF |  | MLCC贴片电容-1.1uF/1100000-±5%-6.3V-X7R-0402 | Cap | G:\Library\AD_Library\SCH\01_Basic.SchLib | C0402 | G:\Library\AD_Library\PCB\002-Capacitance.PcbLib |  | ±5% | 6.3V |  |  | -55℃~+125℃ |  |  | 1mm*0.5mm*0.6mm
SF01-04-00000148 |  | 0402电容 | 1.2uF |  | MLCC贴片电容-1.2uF/1200000-±5%-6.3V-X7R-0402 | Cap | G:\Library\AD_Library\SCH\01_Basic.SchLib | C0402 | G:\Library\AD_Library\PCB\002-Capacitance.PcbLib |  | ±5% | 6.3V |  |  | -55℃~+125℃ |  |  | 1mm*0.5mm*0.6mm
SF01-04-00000149 |  | 0402电容 | 1.3uF |  | MLCC贴片电容-1.3uF/1300000-±5%-6.3V-X7R-0402 | Cap | G:\Library\AD_Library\SCH\01_Basic.SchLib | C0402 | G:\Library\AD_Library\PCB\002-Capacitance.PcbLib |  | ±5% | 6.3V |  |  | -55℃~+125℃ |  |  | 1mm*0.5mm*0.6mm
SF01-04-00000150 |  | 0402电容 | 1.5uF |  | MLCC贴片电容-1.5uF/1500000-±5%-6.3V-X7R-0402 | Cap | G:\Library\AD_Library\SCH\01_Basic.SchLib | C0402 | G:\Library\AD_Library\PCB\002-Capacitance.PcbLib |  | ±5% | 6.3V |  |  | -55℃~+125℃ |  |  | 1mm*0.5mm*0.6mm
SF01-04-00000151 |  | 0402电容 | 1.6uF |  | MLCC贴片电容-1.6uF/1600000-±5%-6.3V-X7R-0402 | Cap | G:\Library\AD_Library\SCH\01_Basic.SchLib | C0402 | G:\Library\AD_Library\PCB\002-Capacitance.PcbLib |  | ±5% | 6.3V |  |  | -55℃~+125℃ |  |  | 1mm*0.5mm*0.6mm
SF01-04-00000152 |  | 0402电容 | 1.8uF |  | MLCC贴片电容-1.8uF/1800000-±5%-6.3V-X7R-0402 | Cap | G:\Library\AD_Library\SCH\01_Basic.SchLib | C0402 | G:\Library\AD_Library\PCB\002-Capacitance.PcbLib |  | ±5% | 6.3V |  |  | -55℃~+125℃ |  |  | 1mm*0.5mm*0.6mm
SF01-04-00000153 |  | 0402电容 | 2.0uF |  | MLCC贴片电容-2.0uF/2000000-±5%-6.3V-X7R-0402 | Cap | G:\Library\AD_Library\SCH\01_Basic.SchLib | C0402 | G:\Library\AD_Library\PCB\002-Capacitance.PcbLib |  | ±5% | 6.3V |  |  | -55℃~+125℃ |  |  | 1mm*0.5mm*0.6mm
SF01-04-00000154 |  | 0402电容 | 2.2uF |  | MLCC贴片电容-2.2uF/2200000-±5%-6.3V-X7R-0402 | Cap | G:\Library\AD_Library\SCH\01_Basic.SchLib | C0402 | G:\Library\AD_Library\PCB\002-Capacitance.PcbLib |  | ±5% | 6.3V |  |  | -55℃~+125℃ |  |  | 1mm*0.5mm*0.6mm
SF01-04-00000155 |  | 0402电容 | 2.4uF |  | MLCC贴片电容-2.4uF/2400000-±5%-6.3V-X7R-0402 | Cap | G:\Library\AD_Library\SCH\01_Basic.SchLib | C0402 | G:\Library\AD_Library\PCB\002-Capacitance.PcbLib |  | ±5% | 6.3V |  |  | -55℃~+125℃ |  |  | 1mm*0.5mm*0.6mm
SF01-04-00000156 |  | 0402电容 | 2.7uF |  | MLCC贴片电容-27uF/2700000-±5%-6.3V-X7R-0402 | Cap | G:\Library\AD_Library\SCH\01_Basic.SchLib | C0402 | G:\Library\AD_Library\PCB\002-Capacitance.PcbLib |  | ±5% | 6.3V |  |  | -55℃~+125℃ |  |  | 1mm*0.5mm*0.6mm
SF01-04-00000157 |  | 0402电容 | 3.0uF |  | MLCC贴片电容-3.0uF/3000000-±5%-6.3V-X7R-0402 | Cap | G:\Library\AD_Library\SCH\01_Basic.SchLib | C0402 | G:\Library\AD_Library\PCB\002-Capacitance.PcbLib |  | ±5% | 6.3V |  |  | -55℃~+125℃ |  |  | 1mm*0.5mm*0.6mm
SF01-04-00000158 |  | 0402电容 | 3.3uF |  | MLCC贴片电容-3.3uF/3300000-±5%-6.3V-X7R-0402 | Cap | G:\Library\AD_Library\SCH\01_Basic.SchLib | C0402 | G:\Library\AD_Library\PCB\002-Capacitance.PcbLib |  | ±5% | 6.3V |  |  | -55℃~+125℃ |  |  | 1mm*0.5mm*0.6mm
SF01-04-00000159 |  | 0402电容 | 3.6uF |  | MLCC贴片电容-3.6uF/3600000-±5%-6.3V-X7R-0402 | Cap | G:\Library\AD_Library\SCH\01_Basic.SchLib | C0402 | G:\Library\AD_Library\PCB\002-Capacitance.PcbLib |  | ±5% | 6.3V |  |  | -55℃~+125℃ |  |  | 1mm*0.5mm*0.6mm
SF01-04-00000160 |  | 0402电容 | 3.9uF |  | MLCC贴片电容-3.9uF/3900000-±5%-6.3V-X7R-0402 | Cap | G:\Library\AD_Library\SCH\01_Basic.SchLib | C0402 | G:\Library\AD_Library\PCB\002-Capacitance.PcbLib |  | ±5% | 6.3V |  |  | -55℃~+125℃ |  |  | 1mm*0.5mm*0.6mm
SF01-04-00000161 |  | 0402电容 | 4.3uF |  | MLCC贴片电容-4.3uF/4300000-±5%-6.3V-X7R-0402 | Cap | G:\Library\AD_Library\SCH\01_Basic.SchLib | C0402 | G:\Library\AD_Library\PCB\002-Capacitance.PcbLib |  | ±5% | 6.3V |  |  | -55℃~+125℃ |  |  | 1mm*0.5mm*0.6mm
SF01-04-00000162 |  | 0402电容 | 4.7uF |  | MLCC贴片电容-4.7uF/4700000-±5%-6.3V-X7R-0402 | Cap | G:\Library\AD_Library\SCH\01_Basic.SchLib | C0402 | G:\Library\AD_Library\PCB\002-Capacitance.PcbLib |  | ±5% | 6.3V |  |  | -55℃~+125℃ |  |  | 1mm*0.5mm*0.6mm
SF01-04-00000163 |  | 0402电容 | 5.1uF |  | MLCC贴片电容-5.1uF/5100000-±5%-6.3V-X7R-0402 | Cap | G:\Library\AD_Library\SCH\01_Basic.SchLib | C0402 | G:\Library\AD_Library\PCB\002-Capacitance.PcbLib |  | ±5% | 6.3V |  |  | -55℃~+125℃ |  |  | 1mm*0.5mm*0.6mm
SF01-04-00000164 |  | 0402电容 | 5.6uF |  | MLCC贴片电容-5.6uF/5600000-±5%-6.3V-X7R-0402 | Cap | G:\Library\AD_Library\SCH\01_Basic.SchLib | C0402 | G:\Library\AD_Library\PCB\002-Capacitance.PcbLib |  | ±5% | 6.3V |  |  | -55℃~+125℃ |  |  | 1mm*0.5mm*0.6mm
SF01-04-00000165 |  | 0402电容 | 6.2uF |  | MLCC贴片电容-6.2uF/6200000-±5%-6.3V-X7R-0402 | Cap | G:\Library\AD_Library\SCH\01_Basic.SchLib | C0402 | G:\Library\AD_Library\PCB\002-Capacitance.PcbLib |  | ±5% | 6.3V |  |  | -55℃~+125℃ |  |  | 1mm*0.5mm*0.6mm
SF01-04-00000166 |  | 0402电容 | 6.8uF |  | MLCC贴片电容-6.8uF/6800000-±5%-6.3V-X7R-0402 | Cap | G:\Library\AD_Library\SCH\01_Basic.SchLib | C0402 | G:\Library\AD_Library\PCB\002-Capacitance.PcbLib |  | ±5% | 6.3V |  |  | -55℃~+125℃ |  |  | 1mm*0.5mm*0.6mm
SF01-04-00000167 |  | 0402电容 | 7.5uF |  | MLCC贴片电容-7.5uF/7500000-±5%-6.3V-X7R-0402 | Cap | G:\Library\AD_Library\SCH\01_Basic.SchLib | C0402 | G:\Library\AD_Library\PCB\002-Capacitance.PcbLib |  | ±5% | 6.3V |  |  | -55℃~+125℃ |  |  | 1mm*0.5mm*0.6mm
SF01-04-00000168 |  | 0402电容 | 8.2uF |  | MLCC贴片电容-8.2uF/8200000-±5%-6.3V-X7R-0402 | Cap | G:\Library\AD_Library\SCH\01_Basic.SchLib | C0402 | G:\Library\AD_Library\PCB\002-Capacitance.PcbLib |  | ±5% | 6.3V |  |  | -55℃~+125℃ |  |  | 1mm*0.5mm*0.6mm
SF01-04-00000169 |  | 0402电容 | 9.1uF |  | MLCC贴片电容-9.1uF/9100000-±5%-6.3V-X7R-0402 | Cap | G:\Library\AD_Library\SCH\01_Basic.SchLib | C0402 | G:\Library\AD_Library\PCB\002-Capacitance.PcbLib |  | ±5% | 6.3V |  |  | -55℃~+125℃ |  |  | 1mm*0.5mm*0.6mm
SF01-04-00000170 |  | 0402电容 | 10uF |  | MLCC贴片电容-10uF/10000000-±5%-6.3V-X7R-0402 | Cap | G:\Library\AD_Library\SCH\01_Basic.SchLib | C0402 | G:\Library\AD_Library\PCB\002-Capacitance.PcbLib |  | ±5% | 6.3V |  |  | -55℃~+125℃ |  |  | 1mm*0.5mm*0.6mm
SF01-04-00000171 |  | 0402电容 | 11uF |  | MLCC贴片电容-11uF/11000000-±5%-6.3V-X7R-0402 | Cap | G:\Library\AD_Library\SCH\01_Basic.SchLib | C0402 | G:\Library\AD_Library\PCB\002-Capacitance.PcbLib |  | ±5% | 6.3V |  |  | -55℃~+125℃ |  |  | 1mm*0.5mm*0.6mm
SF01-04-00000172 |  | 0402电容 | 12uF |  | MLCC贴片电容-12uF/12000000-±5%-6.3V-X7R-0402 | Cap | G:\Library\AD_Library\SCH\01_Basic.SchLib | C0402 | G:\Library\AD_Library\PCB\002-Capacitance.PcbLib |  | ±5% | 6.3V |  |  | -55℃~+125℃ |  |  | 1mm*0.5mm*0.6mm
SF01-04-00000173 |  | 0402电容 | 13uF |  | MLCC贴片电容-13uF/13000000-±5%-6.3V-X7R-0402 | Cap | G:\Library\AD_Library\SCH\01_Basic.SchLib | C0402 | G:\Library\AD_Library\PCB\002-Capacitance.PcbLib |  | ±5% | 6.3V |  |  | -55℃~+125℃ |  |  | 1mm*0.5mm*0.6mm
SF01-04-00000174 |  | 0402电容 | 15uF |  | MLCC贴片电容-15uF/15000000-±5%-6.3V-X7R-0402 | Cap | G:\Library\AD_Library\SCH\01_Basic.SchLib | C0402 | G:\Library\AD_Library\PCB\002-Capacitance.PcbLib |  | ±5% | 6.3V |  |  | -55℃~+125℃ |  |  | 1mm*0.5mm*0.6mm
SF01-04-00000175 |  | 0402电容 | 16uF |  | MLCC贴片电容-16uF/16000000-±5%-6.3V-X7R-0402 | Cap | G:\Library\AD_Library\SCH\01_Basic.SchLib | C0402 | G:\Library\AD_Library\PCB\002-Capacitance.PcbLib |  | ±5% | 6.3V |  |  | -55℃~+125℃ |  |  | 1mm*0.5mm*0.6mm
SF01-04-00000176 |  | 0402电容 | 18uF |  | MLCC贴片电容-18uF/18000000-±5%-6.3V-X7R-0402 | Cap | G:\Library\AD_Library\SCH\01_Basic.SchLib | C0402 | G:\Library\AD_Library\PCB\002-Capacitance.PcbLib |  | ±5% | 6.3V |  |  | -55℃~+125℃ |  |  | 1mm*0.5mm*0.6mm
SF01-04-00000177 |  | 0402电容 | 20uF |  | MLCC贴片电容-20uF/20000000-±5%-6.3V-X7R-0402 | Cap | G:\Library\AD_Library\SCH\01_Basic.SchLib | C0402 | G:\Library\AD_Library\PCB\002-Capacitance.PcbLib |  | ±5% | 6.3V |  |  | -55℃~+125℃ |  |  | 1mm*0.5mm*0.6mm
SF01-04-00000178 |  | 0402电容 | 22uF |  | MLCC贴片电容-22uF/22000000-±5%-6.3V-X7R-0402 | Cap | G:\Library\AD_Library\SCH\01_Basic.SchLib | C0402 | G:\Library\AD_Library\PCB\002-Capacitance.PcbLib |  | ±5% | 6.3V |  |  | -55℃~+125℃ |  |  | 1mm*0.5mm*0.6mm
SF01-04-00000179 |  | 0402电容 | 24uF |  | MLCC贴片电容-24uF/24000000-±5%-6.3V-X7R-0402 | Cap | G:\Library\AD_Library\SCH\01_Basic.SchLib | C0402 | G:\Library\AD_Library\PCB\002-Capacitance.PcbLib |  | ±5% | 6.3V |  |  | -55℃~+125℃ |  |  | 1mm*0.5mm*0.6mm
SF01-04-00000180 |  | 0402电容 | 27uF |  | MLCC贴片电容-27uF/27000000-±5%-6.3V-X7R-0402 | Cap | G:\Library\AD_Library\SCH\01_Basic.SchLib | C0402 | G:\Library\AD_Library\PCB\002-Capacitance.PcbLib |  | ±5% | 6.3V |  |  | -55℃~+125℃ |  |  | 1mm*0.5mm*0.6mm
SF01-04-00000181 |  | 0402电容 | 30uF |  | MLCC贴片电容-30uF/30000000-±5%-6.3V-X7R-0402 | Cap | G:\Library\AD_Library\SCH\01_Basic.SchLib | C0402 | G:\Library\AD_Library\PCB\002-Capacitance.PcbLib |  | ±5% | 6.3V |  |  | -55℃~+125℃ |  |  | 1mm*0.5mm*0.6mm
SF01-04-00000182 |  | 0402电容 | 33uF |  | MLCC贴片电容-33uF/33000000-±5%-6.3V-X7R-0402 | Cap | G:\Library\AD_Library\SCH\01_Basic.SchLib | C0402 | G:\Library\AD_Library\PCB\002-Capacitance.PcbLib |  | ±5% | 6.3V |  |  | -55℃~+125℃ |  |  | 1mm*0.5mm*0.6mm
SF01-04-00000183 |  | 0402电容 | 36uF |  | MLCC贴片电容-36uF/36000000-±5%-6.3V-X7R-0402 | Cap | G:\Library\AD_Library\SCH\01_Basic.SchLib | C0402 | G:\Library\AD_Library\PCB\002-Capacitance.PcbLib |  | ±5% | 6.3V |  |  | -55℃~+125℃ |  |  | 1mm*0.5mm*0.6mm
SF01-04-00000184 |  | 0402电容 | 39uF |  | MLCC贴片电容-39uF/39000000-±5%-6.3V-X7R-0402 | Cap | G:\Library\AD_Library\SCH\01_Basic.SchLib | C0402 | G:\Library\AD_Library\PCB\002-Capacitance.PcbLib |  | ±5% | 6.3V |  |  | -55℃~+125℃ |  |  | 1mm*0.5mm*0.6mm
SF01-04-00000185 |  | 0402电容 | 43uF |  | MLCC贴片电容-43uF/43000000-±5%-6.3V-X7R-0402 | Cap | G:\Library\AD_Library\SCH\01_Basic.SchLib | C0402 | G:\Library\AD_Library\PCB\002-Capacitance.PcbLib |  | ±5% | 6.3V |  |  | -55℃~+125℃ |  |  | 1mm*0.5mm*0.6mm
SF01-04-00000186 |  | 0402电容 | 47uF |  | MLCC贴片电容-47uF/47000000-±5%-6.3V-X7R-0402 | Cap | G:\Library\AD_Library\SCH\01_Basic.SchLib | C0402 | G:\Library\AD_Library\PCB\002-Capacitance.PcbLib |  | ±5% | 6.3V |  |  | -55℃~+125℃ |  |  | 1mm*0.5mm*0.6mm
SF01-04-00000187 |  | 0402电容 | 0.5pF |  | MLCC贴片电容-0.5pF/0.5-±5%-10V-X7R-0402 | Cap | G:\Library\AD_Library\SCH\01_Basic.SchLib | C0402 | G:\Library\AD_Library\PCB\002-Capacitance.PcbLib |  | ±5% | 10V |  |  | -55℃~+125℃ |  |  | 1mm*0.5mm*0.6mm
SF01-04-00000188 |  | 0402电容 | 1.0pF |  | MLCC贴片电容-1.0pF/1.0-±5%-10V-X7R-0402 | Cap | G:\Library\AD_Library\SCH\01_Basic.SchLib | C0402 | G:\Library\AD_Library\PCB\002-Capacitance.PcbLib |  | ±5% | 10V |  |  | -55℃~+125℃ |  |  | 1mm*0.5mm*0.6mm
SF01-04-00000189 |  | 0402电容 | 1.1pF |  | MLCC贴片电容-1.1pF/1.1-±5%-10V-X7R-0402 | Cap | G:\Library\AD_Library\SCH\01_Basic.SchLib | C0402 | G:\Library\AD_Library\PCB\002-Capacitance.PcbLib |  | ±5% | 10V |  |  | -55℃~+125℃ |  |  | 1mm*0.5mm*0.6mm
SF01-04-00000190 |  | 0402电容 | 1.2pF |  | MLCC贴片电容-1.2pF/1.2-±5%-10V-X7R-0402 | Cap | G:\Library\AD_Library\SCH\01_Basic.SchLib | C0402 | G:\Library\AD_Library\PCB\002-Capacitance.PcbLib |  | ±5% | 10V |  |  | -55℃~+125℃ |  |  | 1mm*0.5mm*0.6mm
SF01-04-00000191 |  | 0402电容 | 1.3pF |  | MLCC贴片电容-1.3pF/1.3-±5%-10V-X7R-0402 | Cap | G:\Library\AD_Library\SCH\01_Basic.SchLib | C0402 | G:\Library\AD_Library\PCB\002-Capacitance.PcbLib |  | ±5% | 10V |  |  | -55℃~+125℃ |  |  | 1mm*0.5mm*0.6mm
SF01-04-00000192 |  | 0402电容 | 1.5pF |  | MLCC贴片电容-1.5pF/1.5-±5%-10V-X7R-0402 | Cap | G:\Library\AD_Library\SCH\01_Basic.SchLib | C0402 | G:\Library\AD_Library\PCB\002-Capacitance.PcbLib |  | ±5% | 10V |  |  | -55℃~+125℃ |  |  | 1mm*0.5mm*0.6mm
SF01-04-00000193 |  | 0402电容 | 1.6pF |  | MLCC贴片电容-1.6pF/1.6-±5%-10V-X7R-0402 | Cap | G:\Library\AD_Library\SCH\01_Basic.SchLib | C0402 | G:\Library\AD_Library\PCB\002-Capacitance.PcbLib |  | ±5% | 10V |  |  | -55℃~+125℃ |  |  | 1mm*0.5mm*0.6mm
SF01-04-00000194 |  | 0402电容 | 1.8pF |  | MLCC贴片电容-1.8pF/1.8-±5%-10V-X7R-0402 | Cap | G:\Library\AD_Library\SCH\01_Basic.SchLib | C0402 | G:\Library\AD_Library\PCB\002-Capacitance.PcbLib |  | ±5% | 10V |  |  | -55℃~+125℃ |  |  | 1mm*0.5mm*0.6mm
SF01-04-00000195 |  | 0402电容 | 2.0pF |  | MLCC贴片电容-2.0pF/2.0-±5%-10V-X7R-0402 | Cap | G:\Library\AD_Library\SCH\01_Basic.SchLib | C0402 | G:\Library\AD_Library\PCB\002-Capacitance.PcbLib |  | ±5% | 10V |  |  | -55℃~+125℃ |  |  | 1mm*0.5mm*0.6mm
SF01-04-00000196 |  | 0402电容 | 2.2pF |  | MLCC贴片电容-2.2pF/2.2-±5%-10V-X7R-0402 | Cap | G:\Library\AD_Library\SCH\01_Basic.SchLib | C0402 | G:\Library\AD_Library\PCB\002-Capacitance.PcbLib |  | ±5% | 10V |  |  | -55℃~+125℃ |  |  | 1mm*0.5mm*0.6mm
SF01-04-00000197 |  | 0402电容 | 2.4pF |  | MLCC贴片电容-2.4pF/2.4-±5%-10V-X7R-0402 | Cap | G:\Library\AD_Library\SCH\01_Basic.SchLib | C0402 | G:\Library\AD_Library\PCB\002-Capacitance.PcbLib |  | ±5% | 10V |  |  | -55℃~+125℃ |  |  | 1mm*0.5mm*0.6mm
SF01-04-00000198 |  | 0402电容 | 2.7pF |  | MLCC贴片电容-2.7pF/2.7-±5%-10V-X7R-0402 | Cap | G:\Library\AD_Library\SCH\01_Basic.SchLib | C0402 | G:\Library\AD_Library\PCB\002-Capacitance.PcbLib |  | ±5% | 10V |  |  | -55℃~+125℃ |  |  | 1mm*0.5mm*0.6mm
SF01-04-00000199 |  | 0402电容 | 3.0pF |  | MLCC贴片电容-3.0pF/3.0-±5%-10V-X7R-0402 | Cap | G:\Library\AD_Library\SCH\01_Basic.SchLib | C0402 | G:\Library\AD_Library\PCB\002-Capacitance.PcbLib |  | ±5% | 10V |  |  | -55℃~+125℃ |  |  | 1mm*0.5mm*0.6mm
SF01-04-00000200 |  | 0402电容 | 3.3pF |  | MLCC贴片电容-3.3pF/3.3-±5%-10V-X7R-0402 | Cap | G:\Library\AD_Library\SCH\01_Basic.SchLib | C0402 | G:\Library\AD_Library\PCB\002-Capacitance.PcbLib |  | ±5% | 10V |  |  | -55℃~+125℃ |  |  | 1mm*0.5mm*0.6mm
SF01-04-00000201 |  | 0402电容 | 3.6pF |  | MLCC贴片电容-3.6pF/3.6-±5%-10V-X7R-0402 | Cap | G:\Library\AD_Library\SCH\01_Basic.SchLib | C0402 | G:\Library\AD_Library\PCB\002-Capacitance.PcbLib |  | ±5% | 10V |  |  | -55℃~+125℃ |  |  | 1mm*0.5mm*0.6mm
SF01-04-00000202 |  | 0402电容 | 3.9pF |  | MLCC贴片电容-3.9pF/3.9-±5%-10V-X7R-0402 | Cap | G:\Library\AD_Library\SCH\01_Basic.SchLib | C0402 | G:\Library\AD_Library\PCB\002-Capacitance.PcbLib |  | ±5% | 10V |  |  | -55℃~+125℃ |  |  | 1mm*0.5mm*0.6mm
SF01-04-00000203 |  | 0402电容 | 4.3pF |  | MLCC贴片电容-4.3pF/4.3-±5%-10V-X7R-0402 | Cap | G:\Library\AD_Library\SCH\01_Basic.SchLib | C0402 | G:\Library\AD_Library\PCB\002-Capacitance.PcbLib |  | ±5% | 10V |  |  | -55℃~+125℃ |  |  | 1mm*0.5mm*0.6mm
SF01-04-00000204 |  | 0402电容 | 4.7pF |  | MLCC贴片电容-4.7pF/4.7-±5%-10V-X7R-0402 | Cap | G:\Library\AD_Library\SCH\01_Basic.SchLib | C0402 | G:\Library\AD_Library\PCB\002-Capacitance.PcbLib |  | ±5% | 10V |  |  | -55℃~+125℃ |  |  | 1mm*0.5mm*0.6mm
SF01-04-00000205 |  | 0402电容 | 5.1pF |  | MLCC贴片电容-5.1pF/5.1-±5%-10V-X7R-0402 | Cap | G:\Library\AD_Library\SCH\01_Basic.SchLib | C0402 | G:\Library\AD_Library\PCB\002-Capacitance.PcbLib |  | ±5% | 10V |  |  | -55℃~+125℃ |  |  | 1mm*0.5mm*0.6mm
SF01-04-00000206 |  | 0402电容 | 5.6pF |  | MLCC贴片电容-5.6pF/5.6-±5%-10V-X7R-0402 | Cap | G:\Library\AD_Library\SCH\01_Basic.SchLib | C0402 | G:\Library\AD_Library\PCB\002-Capacitance.PcbLib |  | ±5% | 10V |  |  | -55℃~+125℃ |  |  | 1mm*0.5mm*0.6mm
SF01-04-00000207 |  | 0402电容 | 6.2pF |  | MLCC贴片电容-6.2pF/6.2-±5%-10V-X7R-0402 | Cap | G:\Library\AD_Library\SCH\01_Basic.SchLib | C0402 | G:\Library\AD_Library\PCB\002-Capacitance.PcbLib |  | ±5% | 10V |  |  | -55℃~+125℃ |  |  | 1mm*0.5mm*0.6mm
SF01-04-00000208 |  | 0402电容 | 6.8pF |  | MLCC贴片电容-6.8pF/6.8-±5%-10V-X7R-0402 | Cap | G:\Library\AD_Library\SCH\01_Basic.SchLib | C0402 | G:\Library\AD_Library\PCB\002-Capacitance.PcbLib |  | ±5% | 10V |  |  | -55℃~+125℃ |  |  | 1mm*0.5mm*0.6mm
SF01-04-00000209 |  | 0402电容 | 7.5pF |  | MLCC贴片电容-7.5pF/7.5-±5%-10V-X7R-0402 | Cap | G:\Library\AD_Library\SCH\01_Basic.SchLib | C0402 | G:\Library\AD_Library\PCB\002-Capacitance.PcbLib |  | ±5% | 10V |  |  | -55℃~+125℃ |  |  | 1mm*0.5mm*0.6mm
SF01-04-00000210 |  | 0402电容 | 8.2pF |  | MLCC贴片电容-8.2pF/8.2-±5%-10V-X7R-0402 | Cap | G:\Library\AD_Library\SCH\01_Basic.SchLib | C0402 | G:\Library\AD_Library\PCB\002-Capacitance.PcbLib |  | ±5% | 10V |  |  | -55℃~+125℃ |  |  | 1mm*0.5mm*0.6mm
SF01-04-00000211 |  | 0402电容 | 9.1pF |  | MLCC贴片电容-9.1pF/9.1-±5%-10V-X7R-0402 | Cap | G:\Library\AD_Library\SCH\01_Basic.SchLib | C0402 | G:\Library\AD_Library\PCB\002-Capacitance.PcbLib |  | ±5% | 10V |  |  | -55℃~+125℃ |  |  | 1mm*0.5mm*0.6mm
SF01-04-00000212 |  | 0402电容 | 10pF |  | MLCC贴片电容-10pF/10-±5%-10V-X7R-0402 | Cap | G:\Library\AD_Library\SCH\01_Basic.SchLib | C0402 | G:\Library\AD_Library\PCB\002-Capacitance.PcbLib |  | ±5% | 10V |  |  | -55℃~+125℃ |  |  | 1mm*0.5mm*0.6mm
SF01-04-00000213 |  | 0402电容 | 11pF |  | MLCC贴片电容-11pF/11-±5%-10V-X7R-0402 | Cap | G:\Library\AD_Library\SCH\01_Basic.SchLib | C0402 | G:\Library\AD_Library\PCB\002-Capacitance.PcbLib |  | ±5% | 10V |  |  | -55℃~+125℃ |  |  | 1mm*0.5mm*0.6mm
SF01-04-00000214 |  | 0402电容 | 12pF |  | MLCC贴片电容-12pF/12-±5%-10V-X7R-0402 | Cap | G:\Library\AD_Library\SCH\01_Basic.SchLib | C0402 | G:\Library\AD_Library\PCB\002-Capacitance.PcbLib |  | ±5% | 10V |  |  | -55℃~+125℃ |  |  | 1mm*0.5mm*0.6mm
SF01-04-00000215 |  | 0402电容 | 13pF |  | MLCC贴片电容-13pF/13-±5%-10V-X7R-0402 | Cap | G:\Library\AD_Library\SCH\01_Basic.SchLib | C0402 | G:\Library\AD_Library\PCB\002-Capacitance.PcbLib |  | ±5% | 10V |  |  | -55℃~+125℃ |  |  | 1mm*0.5mm*0.6mm
SF01-04-00000216 |  | 0402电容 | 15pF |  | MLCC贴片电容-15pF/15-±5%-10V-X7R-0402 | Cap | G:\Library\AD_Library\SCH\01_Basic.SchLib | C0402 | G:\Library\AD_Library\PCB\002-Capacitance.PcbLib |  | ±5% | 10V |  |  | -55℃~+125℃ |  |  | 1mm*0.5mm*0.6mm
SF01-04-00000217 |  | 0402电容 | 16pF |  | MLCC贴片电容-16pF/16-±5%-10V-X7R-0402 | Cap | G:\Library\AD_Library\SCH\01_Basic.SchLib | C0402 | G:\Library\AD_Library\PCB\002-Capacitance.PcbLib |  | ±5% | 10V |  |  | -55℃~+125℃ |  |  | 1mm*0.5mm*0.6mm
SF01-04-00000218 |  | 0402电容 | 18pF |  | MLCC贴片电容-18pF/18-±5%-10V-X7R-0402 | Cap | G:\Library\AD_Library\SCH\01_Basic.SchLib | C0402 | G:\Library\AD_Library\PCB\002-Capacitance.PcbLib |  | ±5% | 10V |  |  | -55℃~+125℃ |  |  | 1mm*0.5mm*0.6mm
SF01-04-00000219 |  | 0402电容 | 20pF |  | MLCC贴片电容-20pF/20-±5%-10V-X7R-0402 | Cap | G:\Library\AD_Library\SCH\01_Basic.SchLib | C0402 | G:\Library\AD_Library\PCB\002-Capacitance.PcbLib |  | ±5% | 10V |  |  | -55℃~+125℃ |  |  | 1mm*0.5mm*0.6mm
SF01-04-00000220 |  | 0402电容 | 22pF |  | MLCC贴片电容-22pF/22-±5%-10V-X7R-0402 | Cap | G:\Library\AD_Library\SCH\01_Basic.SchLib | C0402 | G:\Library\AD_Library\PCB\002-Capacitance.PcbLib |  | ±5% | 10V |  |  | -55℃~+125℃ |  |  | 1mm*0.5mm*0.6mm
SF01-04-00000221 |  | 0402电容 | 24pF |  | MLCC贴片电容-24pF/24-±5%-10V-X7R-0402 | Cap | G:\Library\AD_Library\SCH\01_Basic.SchLib | C0402 | G:\Library\AD_Library\PCB\002-Capacitance.PcbLib |  | ±5% | 10V |  |  | -55℃~+125℃ |  |  | 1mm*0.5mm*0.6mm
SF01-04-00000222 |  | 0402电容 | 27pF |  | MLCC贴片电容-27pF/27-±5%-10V-X7R-0402 | Cap | G:\Library\AD_Library\SCH\01_Basic.SchLib | C0402 | G:\Library\AD_Library\PCB\002-Capacitance.PcbLib |  | ±5% | 10V |  |  | -55℃~+125℃ |  |  | 1mm*0.5mm*0.6mm
SF01-04-00000223 |  | 0402电容 | 30pF |  | MLCC贴片电容-30pF/30-±5%-10V-X7R-0402 | Cap | G:\Library\AD_Library\SCH\01_Basic.SchLib | C0402 | G:\Library\AD_Library\PCB\002-Capacitance.PcbLib |  | ±5% | 10V |  |  | -55℃~+125℃ |  |  | 1mm*0.5mm*0.6mm
SF01-04-00000224 |  | 0402电容 | 33pF |  | MLCC贴片电容-33pF/33-±5%-10V-X7R-0402 | Cap | G:\Library\AD_Library\SCH\01_Basic.SchLib | C0402 | G:\Library\AD_Library\PCB\002-Capacitance.PcbLib |  | ±5% | 10V |  |  | -55℃~+125℃ |  |  | 1mm*0.5mm*0.6mm
SF01-04-00000225 |  | 0402电容 | 36pF |  | MLCC贴片电容-36pF/36-±5%-10V-X7R-0402 | Cap | G:\Library\AD_Library\SCH\01_Basic.SchLib | C0402 | G:\Library\AD_Library\PCB\002-Capacitance.PcbLib |  | ±5% | 10V |  |  | -55℃~+125℃ |  |  | 1mm*0.5mm*0.6mm
SF01-04-00000226 |  | 0402电容 | 39pF |  | MLCC贴片电容-39pF/39-±5%-10V-X7R-0402 | Cap | G:\Library\AD_Library\SCH\01_Basic.SchLib | C0402 | G:\Library\AD_Library\PCB\002-Capacitance.PcbLib |  | ±5% | 10V |  |  | -55℃~+125℃ |  |  | 1mm*0.5mm*0.6mm
SF01-04-00000227 |  | 0402电容 | 43pF |  | MLCC贴片电容-43pF/43-±5%-10V-X7R-0402 | Cap | G:\Library\AD_Library\SCH\01_Basic.SchLib | C0402 | G:\Library\AD_Library\PCB\002-Capacitance.PcbLib |  | ±5% | 10V |  |  | -55℃~+125℃ |  |  | 1mm*0.5mm*0.6mm
SF01-04-00000228 |  | 0402电容 | 47pF |  | MLCC贴片电容-47pF/47-±5%-10V-X7R-0402 | Cap | G:\Library\AD_Library\SCH\01_Basic.SchLib | C0402 | G:\Library\AD_Library\PCB\002-Capacitance.PcbLib |  | ±5% | 10V |  |  | -55℃~+125℃ |  |  | 1mm*0.5mm*0.6mm
SF01-04-00000229 |  | 0402电容 | 51pF |  | MLCC贴片电容-51pF/51-±5%-10V-X7R-0402 | Cap | G:\Library\AD_Library\SCH\01_Basic.SchLib | C0402 | G:\Library\AD_Library\PCB\002-Capacitance.PcbLib |  | ±5% | 10V |  |  | -55℃~+125℃ |  |  | 1mm*0.5mm*0.6mm
SF01-04-00000230 |  | 0402电容 | 56pF |  | MLCC贴片电容-56pF/56-±5%-10V-X7R-0402 | Cap | G:\Library\AD_Library\SCH\01_Basic.SchLib | C0402 | G:\Library\AD_Library\PCB\002-Capacitance.PcbLib |  | ±5% | 10V |  |  | -55℃~+125℃ |  |  | 1mm*0.5mm*0.6mm
SF01-04-00000231 |  | 0402电容 | 62pF |  | MLCC贴片电容-62pF/62-±5%-10V-X7R-0402 | Cap | G:\Library\AD_Library\SCH\01_Basic.SchLib | C0402 | G:\Library\AD_Library\PCB\002-Capacitance.PcbLib |  | ±5% | 10V |  |  | -55℃~+125℃ |  |  | 1mm*0.5mm*0.6mm
SF01-04-00000232 |  | 0402电容 | 68pF |  | MLCC贴片电容-68pF/68-±5%-10V-X7R-0402 | Cap | G:\Library\AD_Library\SCH\01_Basic.SchLib | C0402 | G:\Library\AD_Library\PCB\002-Capacitance.PcbLib |  | ±5% | 10V |  |  | -55℃~+125℃ |  |  | 1mm*0.5mm*0.6mm
SF01-04-00000233 |  | 0402电容 | 75pF |  | MLCC贴片电容-75pF/75-±5%-10V-X7R-0402 | Cap | G:\Library\AD_Library\SCH\01_Basic.SchLib | C0402 | G:\Library\AD_Library\PCB\002-Capacitance.PcbLib |  | ±5% | 10V |  |  | -55℃~+125℃ |  |  | 1mm*0.5mm*0.6mm
SF01-04-00000234 |  | 0402电容 | 82pF |  | MLCC贴片电容-82pF/82-±5%-10V-X7R-0402 | Cap | G:\Library\AD_Library\SCH\01_Basic.SchLib | C0402 | G:\Library\AD_Library\PCB\002-Capacitance.PcbLib |  | ±5% | 10V |  |  | -55℃~+125℃ |  |  | 1mm*0.5mm*0.6mm
SF01-04-00000235 |  | 0402电容 | 91pF |  | MLCC贴片电容-91pF/91-±5%-10V-X7R-0402 | Cap | G:\Library\AD_Library\SCH\01_Basic.SchLib | C0402 | G:\Library\AD_Library\PCB\002-Capacitance.PcbLib |  | ±5% | 10V |  |  | -55℃~+125℃ |  |  | 1mm*0.5mm*0.6mm
SF01-04-00000236 |  | 0402电容 | 100pF |  | MLCC贴片电容-100pF/100-±5%-10V-X7R-0402 | Cap | G:\Library\AD_Library\SCH\01_Basic.SchLib | C0402 | G:\Library\AD_Library\PCB\002-Capacitance.PcbLib |  | ±5% | 10V |  |  | -55℃~+125℃ |  |  | 1mm*0.5mm*0.6mm
SF01-04-00000237 |  | 0402电容 | 110pF |  | MLCC贴片电容-110pF/110-±5%-10V-X7R-0402 | Cap | G:\Library\AD_Library\SCH\01_Basic.SchLib | C0402 | G:\Library\AD_Library\PCB\002-Capacitance.PcbLib |  | ±5% | 10V |  |  | -55℃~+125℃ |  |  | 1mm*0.5mm*0.6mm
SF01-04-00000238 |  | 0402电容 | 120pF |  | MLCC贴片电容-120pF/120-±5%-10V-X7R-0402 | Cap | G:\Library\AD_Library\SCH\01_Basic.SchLib | C0402 | G:\Library\AD_Library\PCB\002-Capacitance.PcbLib |  | ±5% | 10V |  |  | -55℃~+125℃ |  |  | 1mm*0.5mm*0.6mm
SF01-04-00000239 |  | 0402电容 | 130pF |  | MLCC贴片电容-130pF/130-±5%-10V-X7R-0402 | Cap | G:\Library\AD_Library\SCH\01_Basic.SchLib | C0402 | G:\Library\AD_Library\PCB\002-Capacitance.PcbLib |  | ±5% | 10V |  |  | -55℃~+125℃ |  |  | 1mm*0.5mm*0.6mm
SF01-04-00000240 |  | 0402电容 | 150pF |  | MLCC贴片电容-150pF/150-±5%-10V-X7R-0402 | Cap | G:\Library\AD_Library\SCH\01_Basic.SchLib | C0402 | G:\Library\AD_Library\PCB\002-Capacitance.PcbLib |  | ±5% | 10V |  |  | -55℃~+125℃ |  |  | 1mm*0.5mm*0.6mm
SF01-04-00000241 |  | 0402电容 | 160pF |  | MLCC贴片电容-160pF/160-±5%-10V-X7R-0402 | Cap | G:\Library\AD_Library\SCH\01_Basic.SchLib | C0402 | G:\Library\AD_Library\PCB\002-Capacitance.PcbLib |  | ±5% | 10V |  |  | -55℃~+125℃ |  |  | 1mm*0.5mm*0.6mm
SF01-04-00000242 |  | 0402电容 | 180pF |  | MLCC贴片电容-180pF/180-±5%-10V-X7R-0402 | Cap | G:\Library\AD_Library\SCH\01_Basic.SchLib | C0402 | G:\Library\AD_Library\PCB\002-Capacitance.PcbLib |  | ±5% | 10V |  |  | -55℃~+125℃ |  |  | 1mm*0.5mm*0.6mm
SF01-04-00000243 |  | 0402电容 | 200pF |  | MLCC贴片电容-200pF/200-±5%-10V-X7R-0402 | Cap | G:\Library\AD_Library\SCH\01_Basic.SchLib | C0402 | G:\Library\AD_Library\PCB\002-Capacitance.PcbLib |  | ±5% | 10V |  |  | -55℃~+125℃ |  |  | 1mm*0.5mm*0.6mm
SF01-04-00000244 |  | 0402电容 | 220pF |  | MLCC贴片电容-220pF/220-±5%-10V-X7R-0402 | Cap | G:\Library\AD_Library\SCH\01_Basic.SchLib | C0402 | G:\Library\AD_Library\PCB\002-Capacitance.PcbLib |  | ±5% | 10V |  |  | -55℃~+125℃ |  |  | 1mm*0.5mm*0.6mm
SF01-04-00000245 |  | 0402电容 | 240pF |  | MLCC贴片电容-240pF/240-±5%-10V-X7R-0402 | Cap | G:\Library\AD_Library\SCH\01_Basic.SchLib | C0402 | G:\Library\AD_Library\PCB\002-Capacitance.PcbLib |  | ±5% | 10V |  |  | -55℃~+125℃ |  |  | 1mm*0.5mm*0.6mm
SF01-04-00000246 |  | 0402电容 | 270pF |  | MLCC贴片电容-270pF/270-±5%-10V-X7R-0402 | Cap | G:\Library\AD_Library\SCH\01_Basic.SchLib | C0402 | G:\Library\AD_Library\PCB\002-Capacitance.PcbLib |  | ±5% | 10V |  |  | -55℃~+125℃ |  |  | 1mm*0.5mm*0.6mm
SF01-04-00000247 |  | 0402电容 | 300pF |  | MLCC贴片电容-300pF/300-±5%-10V-X7R-0402 | Cap | G:\Library\AD_Library\SCH\01_Basic.SchLib | C0402 | G:\Library\AD_Library\PCB\002-Capacitance.PcbLib |  | ±5% | 10V |  |  | -55℃~+125℃ |  |  | 1mm*0.5mm*0.6mm
SF01-04-00000248 |  | 0402电容 | 330pF |  | MLCC贴片电容-330pF/330-±5%-10V-X7R-0402 | Cap | G:\Library\AD_Library\SCH\01_Basic.SchLib | C0402 | G:\Library\AD_Library\PCB\002-Capacitance.PcbLib |  | ±5% | 10V |  |  | -55℃~+125℃ |  |  | 1mm*0.5mm*0.6mm
SF01-04-00000249 |  | 0402电容 | 360pF |  | MLCC贴片电容-360pF/360-±5%-10V-X7R-0402 | Cap | G:\Library\AD_Library\SCH\01_Basic.SchLib | C0402 | G:\Library\AD_Library\PCB\002-Capacitance.PcbLib |  | ±5% | 10V |  |  | -55℃~+125℃ |  |  | 1mm*0.5mm*0.6mm
SF01-04-00000250 |  | 0402电容 | 390pF |  | MLCC贴片电容-390pF/390-±5%-10V-X7R-0402 | Cap | G:\Library\AD_Library\SCH\01_Basic.SchLib | C0402 | G:\Library\AD_Library\PCB\002-Capacitance.PcbLib |  | ±5% | 10V |  |  | -55℃~+125℃ |  |  | 1mm*0.5mm*0.6mm
SF01-04-00000251 |  | 0402电容 | 430pF |  | MLCC贴片电容-430pF/430-±5%-10V-X7R-0402 | Cap | G:\Library\AD_Library\SCH\01_Basic.SchLib | C0402 | G:\Library\AD_Library\PCB\002-Capacitance.PcbLib |  | ±5% | 10V |  |  | -55℃~+125℃ |  |  | 1mm*0.5mm*0.6mm
SF01-04-00000252 |  | 0402电容 | 470pF |  | MLCC贴片电容-470pF/470-±5%-10V-X7R-0402 | Cap | G:\Library\AD_Library\SCH\01_Basic.SchLib | C0402 | G:\Library\AD_Library\PCB\002-Capacitance.PcbLib |  | ±5% | 10V |  |  | -55℃~+125℃ |  |  | 1mm*0.5mm*0.6mm
SF01-04-00000253 |  | 0402电容 | 510pF |  | MLCC贴片电容-510pF/510-±5%-10V-X7R-0402 | Cap | G:\Library\AD_Library\SCH\01_Basic.SchLib | C0402 | G:\Library\AD_Library\PCB\002-Capacitance.PcbLib |  | ±5% | 10V |  |  | -55℃~+125℃ |  |  | 1mm*0.5mm*0.6mm
SF01-04-00000254 |  | 0402电容 | 560pF |  | MLCC贴片电容-560pF/560-±5%-10V-X7R-0402 | Cap | G:\Library\AD_Library\SCH\01_Basic.SchLib | C0402 | G:\Library\AD_Library\PCB\002-Capacitance.PcbLib |  | ±5% | 10V |  |  | -55℃~+125℃ |  |  | 1mm*0.5mm*0.6mm
SF01-04-00000255 |  | 0402电容 | 620pF |  | MLCC贴片电容-620pF/620-±5%-10V-X7R-0402 | Cap | G:\Library\AD_Library\SCH\01_Basic.SchLib | C0402 | G:\Library\AD_Library\PCB\002-Capacitance.PcbLib |  | ±5% | 10V |  |  | -55℃~+125℃ |  |  | 1mm*0.5mm*0.6mm
SF01-04-00000256 |  | 0402电容 | 680pF |  | MLCC贴片电容-680pF/680-±5%-10V-X7R-0402 | Cap | G:\Library\AD_Library\SCH\01_Basic.SchLib | C0402 | G:\Library\AD_Library\PCB\002-Capacitance.PcbLib |  | ±5% | 10V |  |  | -55℃~+125℃ |  |  | 1mm*0.5mm*0.6mm
SF01-04-00000257 |  | 0402电容 | 750pF |  | MLCC贴片电容-750pF/750-±5%-10V-X7R-0402 | Cap | G:\Library\AD_Library\SCH\01_Basic.SchLib | C0402 | G:\Library\AD_Library\PCB\002-Capacitance.PcbLib |  | ±5% | 10V |  |  | -55℃~+125℃ |  |  | 1mm*0.5mm*0.6mm
SF01-04-00000258 |  | 0402电容 | 820pF |  | MLCC贴片电容-820pF/820-±5%-10V-X7R-0402 | Cap | G:\Library\AD_Library\SCH\01_Basic.SchLib | C0402 | G:\Library\AD_Library\PCB\002-Capacitance.PcbLib |  | ±5% | 10V |  |  | -55℃~+125℃ |  |  | 1mm*0.5mm*0.6mm
SF01-04-00000259 |  | 0402电容 | 910pF |  | MLCC贴片电容-910pF/910-±5%-10V-X7R-0402 | Cap | G:\Library\AD_Library\SCH\01_Basic.SchLib | C0402 | G:\Library\AD_Library\PCB\002-Capacitance.PcbLib |  | ±5% | 10V |  |  | -55℃~+125℃ |  |  | 1mm*0.5mm*0.6mm
SF01-04-00000260 |  | 0402电容 | 1.0nF |  | MLCC贴片电容-1.0nF/1000-±5%-10V-X7R-0402 | Cap | G:\Library\AD_Library\SCH\01_Basic.SchLib | C0402 | G:\Library\AD_Library\PCB\002-Capacitance.PcbLib |  | ±5% | 10V |  |  | -55℃~+125℃ |  |  | 1mm*0.5mm*0.6mm
SF01-04-00000261 |  | 0402电容 | 1.1nF |  | MLCC贴片电容-1.1nF/1100-±5%-10V-X7R-0402 | Cap | G:\Library\AD_Library\SCH\01_Basic.SchLib | C0402 | G:\Library\AD_Library\PCB\002-Capacitance.PcbLib |  | ±5% | 10V |  |  | -55℃~+125℃ |  |  | 1mm*0.5mm*0.6mm
SF01-04-00000262 |  | 0402电容 | 1.2nF |  | MLCC贴片电容-1.2nF/1200-±5%-10V-X7R-0402 | Cap | G:\Library\AD_Library\SCH\01_Basic.SchLib | C0402 | G:\Library\AD_Library\PCB\002-Capacitance.PcbLib |  | ±5% | 10V |  |  | -55℃~+125℃ |  |  | 1mm*0.5mm*0.6mm
SF01-04-00000263 |  | 0402电容 | 1.3nF |  | MLCC贴片电容-1.3nF/1300-±5%-10V-X7R-0402 | Cap | G:\Library\AD_Library\SCH\01_Basic.SchLib | C0402 | G:\Library\AD_Library\PCB\002-Capacitance.PcbLib |  | ±5% | 10V |  |  | -55℃~+125℃ |  |  | 1mm*0.5mm*0.6mm
SF01-04-00000264 |  | 0402电容 | 1.5nF |  | MLCC贴片电容-1.5nF/1500-±5%-10V-X7R-0402 | Cap | G:\Library\AD_Library\SCH\01_Basic.SchLib | C0402 | G:\Library\AD_Library\PCB\002-Capacitance.PcbLib |  | ±5% | 10V |  |  | -55℃~+125℃ |  |  | 1mm*0.5mm*0.6mm
SF01-04-00000265 |  | 0402电容 | 1.6nF |  | MLCC贴片电容-1.6nF/1600-±5%-10V-X7R-0402 | Cap | G:\Library\AD_Library\SCH\01_Basic.SchLib | C0402 | G:\Library\AD_Library\PCB\002-Capacitance.PcbLib |  | ±5% | 10V |  |  | -55℃~+125℃ |  |  | 1mm*0.5mm*0.6mm
SF01-04-00000266 |  | 0402电容 | 1.8nF |  | MLCC贴片电容-1.8nF/1800-±5%-10V-X7R-0402 | Cap | G:\Library\AD_Library\SCH\01_Basic.SchLib | C0402 | G:\Library\AD_Library\PCB\002-Capacitance.PcbLib |  | ±5% | 10V |  |  | -55℃~+125℃ |  |  | 1mm*0.5mm*0.6mm
SF01-04-00000267 |  | 0402电容 | 2.0nF |  | MLCC贴片电容-2.0nF/2000-±5%-10V-X7R-0402 | Cap | G:\Library\AD_Library\SCH\01_Basic.SchLib | C0402 | G:\Library\AD_Library\PCB\002-Capacitance.PcbLib |  | ±5% | 10V |  |  | -55℃~+125℃ |  |  | 1mm*0.5mm*0.6mm
SF01-04-00000268 |  | 0402电容 | 2.2nF |  | MLCC贴片电容-2.2nF/2200-±5%-10V-X7R-0402 | Cap | G:\Library\AD_Library\SCH\01_Basic.SchLib | C0402 | G:\Library\AD_Library\PCB\002-Capacitance.PcbLib |  | ±5% | 10V |  |  | -55℃~+125℃ |  |  | 1mm*0.5mm*0.6mm
SF01-04-00000269 |  | 0402电容 | 2.4nF |  | MLCC贴片电容-2.4nF/2400-±5%-10V-X7R-0402 | Cap | G:\Library\AD_Library\SCH\01_Basic.SchLib | C0402 | G:\Library\AD_Library\PCB\002-Capacitance.PcbLib |  | ±5% | 10V |  |  | -55℃~+125℃ |  |  | 1mm*0.5mm*0.6mm
SF01-04-00000270 |  | 0402电容 | 2.7nF |  | MLCC贴片电容-2.7nF/2700-±5%-10V-X7R-0402 | Cap | G:\Library\AD_Library\SCH\01_Basic.SchLib | C0402 | G:\Library\AD_Library\PCB\002-Capacitance.PcbLib |  | ±5% | 10V |  |  | -55℃~+125℃ |  |  | 1mm*0.5mm*0.6mm
SF01-04-00000271 |  | 0402电容 | 3.0nF |  | MLCC贴片电容-3.0nF/3000-±5%-10V-X7R-0402 | Cap | G:\Library\AD_Library\SCH\01_Basic.SchLib | C0402 | G:\Library\AD_Library\PCB\002-Capacitance.PcbLib |  | ±5% | 10V |  |  | -55℃~+125℃ |  |  | 1mm*0.5mm*0.6mm
SF01-04-00000272 |  | 0402电容 | 3.3nF |  | MLCC贴片电容-3.3nF/3300-±5%-10V-X7R-0402 | Cap | G:\Library\AD_Library\SCH\01_Basic.SchLib | C0402 | G:\Library\AD_Library\PCB\002-Capacitance.PcbLib |  | ±5% | 10V |  |  | -55℃~+125℃ |  |  | 1mm*0.5mm*0.6mm
SF01-04-00000273 |  | 0402电容 | 3.6nF |  | MLCC贴片电容-3.6nF/3600-±5%-10V-X7R-0402 | Cap | G:\Library\AD_Library\SCH\01_Basic.SchLib | C0402 | G:\Library\AD_Library\PCB\002-Capacitance.PcbLib |  | ±5% | 10V |  |  | -55℃~+125℃ |  |  | 1mm*0.5mm*0.6mm
SF01-04-00000274 |  | 0402电容 | 3.9nF |  | MLCC贴片电容-3.9nF/3900-±5%-10V-X7R-0402 | Cap | G:\Library\AD_Library\SCH\01_Basic.SchLib | C0402 | G:\Library\AD_Library\PCB\002-Capacitance.PcbLib |  | ±5% | 10V |  |  | -55℃~+125℃ |  |  | 1mm*0.5mm*0.6mm
SF01-04-00000275 |  | 0402电容 | 4.3nF |  | MLCC贴片电容-4.3nF/4300-±5%-10V-X7R-0402 | Cap | G:\Library\AD_Library\SCH\01_Basic.SchLib | C0402 | G:\Library\AD_Library\PCB\002-Capacitance.PcbLib |  | ±5% | 10V |  |  | -55℃~+125℃ |  |  | 1mm*0.5mm*0.6mm
SF01-04-00000276 |  | 0402电容 | 4.7nF |  | MLCC贴片电容-4.7nF/4700-±5%-10V-X7R-0402 | Cap | G:\Library\AD_Library\SCH\01_Basic.SchLib | C0402 | G:\Library\AD_Library\PCB\002-Capacitance.PcbLib |  | ±5% | 10V |  |  | -55℃~+125℃ |  |  | 1mm*0.5mm*0.6mm
SF01-04-00000277 |  | 0402电容 | 5.1nF |  | MLCC贴片电容-5.1nF/5100-±5%-10V-X7R-0402 | Cap | G:\Library\AD_Library\SCH\01_Basic.SchLib | C0402 | G:\Library\AD_Library\PCB\002-Capacitance.PcbLib |  | ±5% | 10V |  |  | -55℃~+125℃ |  |  | 1mm*0.5mm*0.6mm
SF01-04-00000278 |  | 0402电容 | 5.6nF |  | MLCC贴片电容-5.6nF/5600-±5%-10V-X7R-0402 | Cap | G:\Library\AD_Library\SCH\01_Basic.SchLib | C0402 | G:\Library\AD_Library\PCB\002-Capacitance.PcbLib |  | ±5% | 10V |  |  | -55℃~+125℃ |  |  | 1mm*0.5mm*0.6mm
SF01-04-00000279 |  | 0402电容 | 6.2nF |  | MLCC贴片电容-6.2nF/6200-±5%-10V-X7R-0402 | Cap | G:\Library\AD_Library\SCH\01_Basic.SchLib | C0402 | G:\Library\AD_Library\PCB\002-Capacitance.PcbLib |  | ±5% | 10V |  |  | -55℃~+125℃ |  |  | 1mm*0.5mm*0.6mm
SF01-04-00000280 |  | 0402电容 | 6.8nF |  | MLCC贴片电容-6.8nF/6800-±5%-10V-X7R-0402 | Cap | G:\Library\AD_Library\SCH\01_Basic.SchLib | C0402 | G:\Library\AD_Library\PCB\002-Capacitance.PcbLib |  | ±5% | 10V |  |  | -55℃~+125℃ |  |  | 1mm*0.5mm*0.6mm
SF01-04-00000281 |  | 0402电容 | 7.5nF |  | MLCC贴片电容-7.5nF/7500-±5%-10V-X7R-0402 | Cap | G:\Library\AD_Library\SCH\01_Basic.SchLib | C0402 | G:\Library\AD_Library\PCB\002-Capacitance.PcbLib |  | ±5% | 10V |  |  | -55℃~+125℃ |  |  | 1mm*0.5mm*0.6mm
SF01-04-00000282 |  | 0402电容 | 8.2nF |  | MLCC贴片电容-8.2nF/8200-±5%-10V-X7R-0402 | Cap | G:\Library\AD_Library\SCH\01_Basic.SchLib | C0402 | G:\Library\AD_Library\PCB\002-Capacitance.PcbLib |  | ±5% | 10V |  |  | -55℃~+125℃ |  |  | 1mm*0.5mm*0.6mm
SF01-04-00000283 |  | 0402电容 | 9.1nF |  | MLCC贴片电容-9.1nF/9100-±5%-10V-X7R-0402 | Cap | G:\Library\AD_Library\SCH\01_Basic.SchLib | C0402 | G:\Library\AD_Library\PCB\002-Capacitance.PcbLib |  | ±5% | 10V |  |  | -55℃~+125℃ |  |  | 1mm*0.5mm*0.6mm
SF01-04-00000284 |  | 0402电容 | 10nF |  | MLCC贴片电容-10nF/10000-±5%-10V-X7R-0402 | Cap | G:\Library\AD_Library\SCH\01_Basic.SchLib | C0402 | G:\Library\AD_Library\PCB\002-Capacitance.PcbLib |  | ±5% | 10V |  |  | -55℃~+125℃ |  |  | 1mm*0.5mm*0.6mm
SF01-04-00000285 |  | 0402电容 | 11nF |  | MLCC贴片电容-11nF/11000-±5%-10V-X7R-0402 | Cap | G:\Library\AD_Library\SCH\01_Basic.SchLib | C0402 | G:\Library\AD_Library\PCB\002-Capacitance.PcbLib |  | ±5% | 10V |  |  | -55℃~+125℃ |  |  | 1mm*0.5mm*0.6mm
SF01-04-00000286 |  | 0402电容 | 12nF |  | MLCC贴片电容-12nF/12000-±5%-10V-X7R-0402 | Cap | G:\Library\AD_Library\SCH\01_Basic.SchLib | C0402 | G:\Library\AD_Library\PCB\002-Capacitance.PcbLib |  | ±5% | 10V |  |  | -55℃~+125℃ |  |  | 1mm*0.5mm*0.6mm
SF01-04-00000287 |  | 0402电容 | 13nF |  | MLCC贴片电容-13nF/13000-±5%-10V-X7R-0402 | Cap | G:\Library\AD_Library\SCH\01_Basic.SchLib | C0402 | G:\Library\AD_Library\PCB\002-Capacitance.PcbLib |  | ±5% | 10V |  |  | -55℃~+125℃ |  |  | 1mm*0.5mm*0.6mm
SF01-04-00000288 |  | 0402电容 | 15nF |  | MLCC贴片电容-15nF/15000-±5%-10V-X7R-0402 | Cap | G:\Library\AD_Library\SCH\01_Basic.SchLib | C0402 | G:\Library\AD_Library\PCB\002-Capacitance.PcbLib |  | ±5% | 10V |  |  | -55℃~+125℃ |  |  | 1mm*0.5mm*0.6mm
SF01-04-00000289 |  | 0402电容 | 16nF |  | MLCC贴片电容-16nF/16000-±5%-10V-X7R-0402 | Cap | G:\Library\AD_Library\SCH\01_Basic.SchLib | C0402 | G:\Library\AD_Library\PCB\002-Capacitance.PcbLib |  | ±5% | 10V |  |  | -55℃~+125℃ |  |  | 1mm*0.5mm*0.6mm
SF01-04-00000290 |  | 0402电容 | 18nF |  | MLCC贴片电容-18nF/18000-±5%-10V-X7R-0402 | Cap | G:\Library\AD_Library\SCH\01_Basic.SchLib | C0402 | G:\Library\AD_Library\PCB\002-Capacitance.PcbLib |  | ±5% | 10V |  |  | -55℃~+125℃ |  |  | 1mm*0.5mm*0.6mm
SF01-04-00000291 |  | 0402电容 | 20nF |  | MLCC贴片电容-20nF/20000-±5%-10V-X7R-0402 | Cap | G:\Library\AD_Library\SCH\01_Basic.SchLib | C0402 | G:\Library\AD_Library\PCB\002-Capacitance.PcbLib |  | ±5% | 10V |  |  | -55℃~+125℃ |  |  | 1mm*0.5mm*0.6mm
SF01-04-00000292 |  | 0402电容 | 22nF |  | MLCC贴片电容-22nF/22000-±5%-10V-X7R-0402 | Cap | G:\Library\AD_Library\SCH\01_Basic.SchLib | C0402 | G:\Library\AD_Library\PCB\002-Capacitance.PcbLib |  | ±5% | 10V |  |  | -55℃~+125℃ |  |  | 1mm*0.5mm*0.6mm
SF01-04-00000293 |  | 0402电容 | 24nF |  | MLCC贴片电容-24nF/24000-±5%-10V-X7R-0402 | Cap | G:\Library\AD_Library\SCH\01_Basic.SchLib | C0402 | G:\Library\AD_Library\PCB\002-Capacitance.PcbLib |  | ±5% | 10V |  |  | -55℃~+125℃ |  |  | 1mm*0.5mm*0.6mm
SF01-04-00000294 |  | 0402电容 | 27nF |  | MLCC贴片电容-27nF/27000-±5%-10V-X7R-0402 | Cap | G:\Library\AD_Library\SCH\01_Basic.SchLib | C0402 | G:\Library\AD_Library\PCB\002-Capacitance.PcbLib |  | ±5% | 10V |  |  | -55℃~+125℃ |  |  | 1mm*0.5mm*0.6mm
SF01-04-00000295 |  | 0402电容 | 30nF |  | MLCC贴片电容-30nF/30000-±5%-10V-X7R-0402 | Cap | G:\Library\AD_Library\SCH\01_Basic.SchLib | C0402 | G:\Library\AD_Library\PCB\002-Capacitance.PcbLib |  | ±5% | 10V |  |  | -55℃~+125℃ |  |  | 1mm*0.5mm*0.6mm
SF01-04-00000296 |  | 0402电容 | 33nF |  | MLCC贴片电容-33nF/33000-±5%-10V-X7R-0402 | Cap | G:\Library\AD_Library\SCH\01_Basic.SchLib | C0402 | G:\Library\AD_Library\PCB\002-Capacitance.PcbLib |  | ±5% | 10V |  |  | -55℃~+125℃ |  |  | 1mm*0.5mm*0.6mm
SF01-04-00000297 |  | 0402电容 | 36nF |  | MLCC贴片电容-36nF/36000-±5%-10V-X7R-0402 | Cap | G:\Library\AD_Library\SCH\01_Basic.SchLib | C0402 | G:\Library\AD_Library\PCB\002-Capacitance.PcbLib |  | ±5% | 10V |  |  | -55℃~+125℃ |  |  | 1mm*0.5mm*0.6mm
SF01-04-00000298 |  | 0402电容 | 39nF |  | MLCC贴片电容-39nF/39000-±5%-10V-X7R-0402 | Cap | G:\Library\AD_Library\SCH\01_Basic.SchLib | C0402 | G:\Library\AD_Library\PCB\002-Capacitance.PcbLib |  | ±5% | 10V |  |  | -55℃~+125℃ |  |  | 1mm*0.5mm*0.6mm
SF01-04-00000299 |  | 0402电容 | 43nF |  | MLCC贴片电容-43nF/43000-±5%-10V-X7R-0402 | Cap | G:\Library\AD_Library\SCH\01_Basic.SchLib | C0402 | G:\Library\AD_Library\PCB\002-Capacitance.PcbLib |  | ±5% | 10V |  |  | -55℃~+125℃ |  |  | 1mm*0.5mm*0.6mm
SF01-04-00000300 |  | 0402电容 | 47nF |  | MLCC贴片电容-47nF/47000-±5%-10V-X7R-0402 | Cap | G:\Library\AD_Library\SCH\01_Basic.SchLib | C0402 | G:\Library\AD_Library\PCB\002-Capacitance.PcbLib |  | ±5% | 10V |  |  | -55℃~+125℃ |  |  | 1mm*0.5mm*0.6mm
SF01-04-00000301 |  | 0402电容 | 51nF |  | MLCC贴片电容-51nF/51000-±5%-10V-X7R-0402 | Cap | G:\Library\AD_Library\SCH\01_Basic.SchLib | C0402 | G:\Library\AD_Library\PCB\002-Capacitance.PcbLib |  | ±5% | 10V |  |  | -55℃~+125℃ |  |  | 1mm*0.5mm*0.6mm
SF01-04-00000302 |  | 0402电容 | 56nF |  | MLCC贴片电容-56nF/56000-±5%-10V-X7R-0402 | Cap | G:\Library\AD_Library\SCH\01_Basic.SchLib | C0402 | G:\Library\AD_Library\PCB\002-Capacitance.PcbLib |  | ±5% | 10V |  |  | -55℃~+125℃ |  |  | 1mm*0.5mm*0.6mm
SF01-04-00000303 |  | 0402电容 | 62nF |  | MLCC贴片电容-62nF/62000-±5%-10V-X7R-0402 | Cap | G:\Library\AD_Library\SCH\01_Basic.SchLib | C0402 | G:\Library\AD_Library\PCB\002-Capacitance.PcbLib |  | ±5% | 10V |  |  | -55℃~+125℃ |  |  | 1mm*0.5mm*0.6mm
SF01-04-00000304 |  | 0402电容 | 68nF |  | MLCC贴片电容-68nF/68000-±5%-10V-X7R-0402 | Cap | G:\Library\AD_Library\SCH\01_Basic.SchLib | C0402 | G:\Library\AD_Library\PCB\002-Capacitance.PcbLib |  | ±5% | 10V |  |  | -55℃~+125℃ |  |  | 1mm*0.5mm*0.6mm
SF01-04-00000305 |  | 0402电容 | 75nF |  | MLCC贴片电容-75nF/75000-±5%-10V-X7R-0402 | Cap | G:\Library\AD_Library\SCH\01_Basic.SchLib | C0402 | G:\Library\AD_Library\PCB\002-Capacitance.PcbLib |  | ±5% | 10V |  |  | -55℃~+125℃ |  |  | 1mm*0.5mm*0.6mm
SF01-04-00000306 |  | 0402电容 | 82nF |  | MLCC贴片电容-82nF/82000-±5%-10V-X7R-0402 | Cap | G:\Library\AD_Library\SCH\01_Basic.SchLib | C0402 | G:\Library\AD_Library\PCB\002-Capacitance.PcbLib |  | ±5% | 10V |  |  | -55℃~+125℃ |  |  | 1mm*0.5mm*0.6mm
SF01-04-00000307 |  | 0402电容 | 91nF |  | MLCC贴片电容-91nF/91000-±5%-10V-X7R-0402 | Cap | G:\Library\AD_Library\SCH\01_Basic.SchLib | C0402 | G:\Library\AD_Library\PCB\002-Capacitance.PcbLib |  | ±5% | 10V |  |  | -55℃~+125℃ |  |  | 1mm*0.5mm*0.6mm
SF01-04-00000308 |  | 0402电容 | 100nF |  | MLCC贴片电容-100nF/100000-±5%-10V-X7R-0402 | Cap | G:\Library\AD_Library\SCH\01_Basic.SchLib | C0402 | G:\Library\AD_Library\PCB\002-Capacitance.PcbLib |  | ±5% | 10V |  |  | -55℃~+125℃ |  |  | 1mm*0.5mm*0.6mm
SF01-04-00000309 |  | 0402电容 | 110nF |  | MLCC贴片电容-110nF/110000-±5%-10V-X7R-0402 | Cap | G:\Library\AD_Library\SCH\01_Basic.SchLib | C0402 | G:\Library\AD_Library\PCB\002-Capacitance.PcbLib |  | ±5% | 10V |  |  | -55℃~+125℃ |  |  | 1mm*0.5mm*0.6mm
SF01-04-00000310 |  | 0402电容 | 120nF |  | MLCC贴片电容-120nF/120000-±5%-10V-X7R-0402 | Cap | G:\Library\AD_Library\SCH\01_Basic.SchLib | C0402 | G:\Library\AD_Library\PCB\002-Capacitance.PcbLib |  | ±5% | 10V |  |  | -55℃~+125℃ |  |  | 1mm*0.5mm*0.6mm
SF01-04-00000311 |  | 0402电容 | 130nF |  | MLCC贴片电容-130nF/130000-±5%-10V-X7R-0402 | Cap | G:\Library\AD_Library\SCH\01_Basic.SchLib | C0402 | G:\Library\AD_Library\PCB\002-Capacitance.PcbLib |  | ±5% | 10V |  |  | -55℃~+125℃ |  |  | 1mm*0.5mm*0.6mm
SF01-04-00000312 |  | 0402电容 | 150nF |  | MLCC贴片电容-150nF/150000-±5%-10V-X7R-0402 | Cap | G:\Library\AD_Library\SCH\01_Basic.SchLib | C0402 | G:\Library\AD_Library\PCB\002-Capacitance.PcbLib |  | ±5% | 10V |  |  | -55℃~+125℃ |  |  | 1mm*0.5mm*0.6mm
SF01-04-00000313 |  | 0402电容 | 160nF |  | MLCC贴片电容-160nF/160000-±5%-10V-X7R-0402 | Cap | G:\Library\AD_Library\SCH\01_Basic.SchLib | C0402 | G:\Library\AD_Library\PCB\002-Capacitance.PcbLib |  | ±5% | 10V |  |  | -55℃~+125℃ |  |  | 1mm*0.5mm*0.6mm
SF01-04-00000314 |  | 0402电容 | 180nF |  | MLCC贴片电容-180nF/180000-±5%-10V-X7R-0402 | Cap | G:\Library\AD_Library\SCH\01_Basic.SchLib | C0402 | G:\Library\AD_Library\PCB\002-Capacitance.PcbLib |  | ±5% | 10V |  |  | -55℃~+125℃ |  |  | 1mm*0.5mm*0.6mm
SF01-04-00000315 |  | 0402电容 | 200nF |  | MLCC贴片电容-200nF/200000-±5%-10V-X7R-0402 | Cap | G:\Library\AD_Library\SCH\01_Basic.SchLib | C0402 | G:\Library\AD_Library\PCB\002-Capacitance.PcbLib |  | ±5% | 10V |  |  | -55℃~+125℃ |  |  | 1mm*0.5mm*0.6mm
SF01-04-00000316 |  | 0402电容 | 220nF |  | MLCC贴片电容-220nF/220000-±5%-10V-X7R-0402 | Cap | G:\Library\AD_Library\SCH\01_Basic.SchLib | C0402 | G:\Library\AD_Library\PCB\002-Capacitance.PcbLib |  | ±5% | 10V |  |  | -55℃~+125℃ |  |  | 1mm*0.5mm*0.6mm
SF01-04-00000317 |  | 0402电容 | 240nF |  | MLCC贴片电容-240nF/240000-±5%-10V-X7R-0402 | Cap | G:\Library\AD_Library\SCH\01_Basic.SchLib | C0402 | G:\Library\AD_Library\PCB\002-Capacitance.PcbLib |  | ±5% | 10V |  |  | -55℃~+125℃ |  |  | 1mm*0.5mm*0.6mm
SF01-04-00000318 |  | 0402电容 | 270nF |  | MLCC贴片电容-270nF/270000-±5%-10V-X7R-0402 | Cap | G:\Library\AD_Library\SCH\01_Basic.SchLib | C0402 | G:\Library\AD_Library\PCB\002-Capacitance.PcbLib |  | ±5% | 10V |  |  | -55℃~+125℃ |  |  | 1mm*0.5mm*0.6mm
SF01-04-00000319 |  | 0402电容 | 300nF |  | MLCC贴片电容-300nF/300000-±5%-10V-X7R-0402 | Cap | G:\Library\AD_Library\SCH\01_Basic.SchLib | C0402 | G:\Library\AD_Library\PCB\002-Capacitance.PcbLib |  | ±5% | 10V |  |  | -55℃~+125℃ |  |  | 1mm*0.5mm*0.6mm
SF01-04-00000320 |  | 0402电容 | 330nF |  | MLCC贴片电容-330nF/330000-±5%-10V-X7R-0402 | Cap | G:\Library\AD_Library\SCH\01_Basic.SchLib | C0402 | G:\Library\AD_Library\PCB\002-Capacitance.PcbLib |  | ±5% | 10V |  |  | -55℃~+125℃ |  |  | 1mm*0.5mm*0.6mm
SF01-04-00000321 |  | 0402电容 | 360nF |  | MLCC贴片电容-360nF/360000-±5%-10V-X7R-0402 | Cap | G:\Library\AD_Library\SCH\01_Basic.SchLib | C0402 | G:\Library\AD_Library\PCB\002-Capacitance.PcbLib |  | ±5% | 10V |  |  | -55℃~+125℃ |  |  | 1mm*0.5mm*0.6mm
SF01-04-00000322 |  | 0402电容 | 390nF |  | MLCC贴片电容-390nF/390000-±5%-10V-X7R-0402 | Cap | G:\Library\AD_Library\SCH\01_Basic.SchLib | C0402 | G:\Library\AD_Library\PCB\002-Capacitance.PcbLib |  | ±5% | 10V |  |  | -55℃~+125℃ |  |  | 1mm*0.5mm*0.6mm
SF01-04-00000323 |  | 0402电容 | 430nF |  | MLCC贴片电容-430nF/430000-±5%-10V-X7R-0402 | Cap | G:\Library\AD_Library\SCH\01_Basic.SchLib | C0402 | G:\Library\AD_Library\PCB\002-Capacitance.PcbLib |  | ±5% | 10V |  |  | -55℃~+125℃ |  |  | 1mm*0.5mm*0.6mm
SF01-04-00000324 |  | 0402电容 | 470nF |  | MLCC贴片电容-470nF/470000-±5%-10V-X7R-0402 | Cap | G:\Library\AD_Library\SCH\01_Basic.SchLib | C0402 | G:\Library\AD_Library\PCB\002-Capacitance.PcbLib |  | ±5% | 10V |  |  | -55℃~+125℃ |  |  | 1mm*0.5mm*0.6mm
SF01-04-00000325 |  | 0402电容 | 510nF |  | MLCC贴片电容-510nF/510000-±5%-10V-X7R-0402 | Cap | G:\Library\AD_Library\SCH\01_Basic.SchLib | C0402 | G:\Library\AD_Library\PCB\002-Capacitance.PcbLib |  | ±5% | 10V |  |  | -55℃~+125℃ |  |  | 1mm*0.5mm*0.6mm
SF01-04-00000326 |  | 0402电容 | 560nF |  | MLCC贴片电容-560nF/560000-±5%-10V-X7R-0402 | Cap | G:\Library\AD_Library\SCH\01_Basic.SchLib | C0402 | G:\Library\AD_Library\PCB\002-Capacitance.PcbLib |  | ±5% | 10V |  |  | -55℃~+125℃ |  |  | 1mm*0.5mm*0.6mm
SF01-04-00000327 |  | 0402电容 | 620nF |  | MLCC贴片电容-620nF/620000-±5%-10V-X7R-0402 | Cap | G:\Library\AD_Library\SCH\01_Basic.SchLib | C0402 | G:\Library\AD_Library\PCB\002-Capacitance.PcbLib |  | ±5% | 10V |  |  | -55℃~+125℃ |  |  | 1mm*0.5mm*0.6mm
SF01-04-00000328 |  | 0402电容 | 680nF |  | MLCC贴片电容-680nF/680000-±5%-10V-X7R-0402 | Cap | G:\Library\AD_Library\SCH\01_Basic.SchLib | C0402 | G:\Library\AD_Library\PCB\002-Capacitance.PcbLib |  | ±5% | 10V |  |  | -55℃~+125℃ |  |  | 1mm*0.5mm*0.6mm
SF01-04-00000329 |  | 0402电容 | 750nF |  | MLCC贴片电容-750nF/750000-±5%-10V-X7R-0402 | Cap | G:\Library\AD_Library\SCH\01_Basic.SchLib | C0402 | G:\Library\AD_Library\PCB\002-Capacitance.PcbLib |  | ±5% | 10V |  |  | -55℃~+125℃ |  |  | 1mm*0.5mm*0.6mm
SF01-04-00000330 |  | 0402电容 | 820nF |  | MLCC贴片电容-820nF/820000-±5%-10V-X7R-0402 | Cap | G:\Library\AD_Library\SCH\01_Basic.SchLib | C0402 | G:\Library\AD_Library\PCB\002-Capacitance.PcbLib |  | ±5% | 10V |  |  | -55℃~+125℃ |  |  | 1mm*0.5mm*0.6mm
SF01-04-00000331 |  | 0402电容 | 910nF |  | MLCC贴片电容-910nF/910000-±5%-10V-X7R-0402 | Cap | G:\Library\AD_Library\SCH\01_Basic.SchLib | C0402 | G:\Library\AD_Library\PCB\002-Capacitance.PcbLib |  | ±5% | 10V |  |  | -55℃~+125℃ |  |  | 1mm*0.5mm*0.6mm
SF01-04-00000332 |  | 0402电容 | 1.0uF |  | MLCC贴片电容-1.0uF/1000000-±5%-10V-X7R-0402 | Cap | G:\Library\AD_Library\SCH\01_Basic.SchLib | C0402 | G:\Library\AD_Library\PCB\002-Capacitance.PcbLib |  | ±5% | 10V |  |  | -55℃~+125℃ |  |  | 1mm*0.5mm*0.6mm
SF01-04-00000333 |  | 0402电容 | 1.1uF |  | MLCC贴片电容-1.1uF/1100000-±5%-10V-X7R-0402 | Cap | G:\Library\AD_Library\SCH\01_Basic.SchLib | C0402 | G:\Library\AD_Library\PCB\002-Capacitance.PcbLib |  | ±5% | 10V |  |  | -55℃~+125℃ |  |  | 1mm*0.5mm*0.6mm
SF01-04-00000334 |  | 0402电容 | 1.2uF |  | MLCC贴片电容-1.2uF/1200000-±5%-10V-X7R-0402 | Cap | G:\Library\AD_Library\SCH\01_Basic.SchLib | C0402 | G:\Library\AD_Library\PCB\002-Capacitance.PcbLib |  | ±5% | 10V |  |  | -55℃~+125℃ |  |  | 1mm*0.5mm*0.6mm
SF01-04-00000335 |  | 0402电容 | 1.3uF |  | MLCC贴片电容-1.3uF/1300000-±5%-10V-X7R-0402 | Cap | G:\Library\AD_Library\SCH\01_Basic.SchLib | C0402 | G:\Library\AD_Library\PCB\002-Capacitance.PcbLib |  | ±5% | 10V |  |  | -55℃~+125℃ |  |  | 1mm*0.5mm*0.6mm
SF01-04-00000336 |  | 0402电容 | 1.5uF |  | MLCC贴片电容-1.5uF/1500000-±5%-10V-X7R-0402 | Cap | G:\Library\AD_Library\SCH\01_Basic.SchLib | C0402 | G:\Library\AD_Library\PCB\002-Capacitance.PcbLib |  | ±5% | 10V |  |  | -55℃~+125℃ |  |  | 1mm*0.5mm*0.6mm
SF01-04-00000337 |  | 0402电容 | 1.6uF |  | MLCC贴片电容-1.6uF/1600000-±5%-10V-X7R-0402 | Cap | G:\Library\AD_Library\SCH\01_Basic.SchLib | C0402 | G:\Library\AD_Library\PCB\002-Capacitance.PcbLib |  | ±5% | 10V |  |  | -55℃~+125℃ |  |  | 1mm*0.5mm*0.6mm
SF01-04-00000338 |  | 0402电容 | 1.8uF |  | MLCC贴片电容-1.8uF/1800000-±5%-10V-X7R-0402 | Cap | G:\Library\AD_Library\SCH\01_Basic.SchLib | C0402 | G:\Library\AD_Library\PCB\002-Capacitance.PcbLib |  | ±5% | 10V |  |  | -55℃~+125℃ |  |  | 1mm*0.5mm*0.6mm
SF01-04-00000339 |  | 0402电容 | 2.0uF |  | MLCC贴片电容-2.0uF/2000000-±5%-10V-X7R-0402 | Cap | G:\Library\AD_Library\SCH\01_Basic.SchLib | C0402 | G:\Library\AD_Library\PCB\002-Capacitance.PcbLib |  | ±5% | 10V |  |  | -55℃~+125℃ |  |  | 1mm*0.5mm*0.6mm
SF01-04-00000340 |  | 0402电容 | 2.2uF |  | MLCC贴片电容-2.2uF/2200000-±5%-10V-X7R-0402 | Cap | G:\Library\AD_Library\SCH\01_Basic.SchLib | C0402 | G:\Library\AD_Library\PCB\002-Capacitance.PcbLib |  | ±5% | 10V |  |  | -55℃~+125℃ |  |  | 1mm*0.5mm*0.6mm
SF01-04-00000341 |  | 0402电容 | 2.4uF |  | MLCC贴片电容-2.4uF/2400000-±5%-10V-X7R-0402 | Cap | G:\Library\AD_Library\SCH\01_Basic.SchLib | C0402 | G:\Library\AD_Library\PCB\002-Capacitance.PcbLib |  | ±5% | 10V |  |  | -55℃~+125℃ |  |  | 1mm*0.5mm*0.6mm
SF01-04-00000342 |  | 0402电容 | 2.7uF |  | MLCC贴片电容-27uF/2700000-±5%-10V-X7R-0402 | Cap | G:\Library\AD_Library\SCH\01_Basic.SchLib | C0402 | G:\Library\AD_Library\PCB\002-Capacitance.PcbLib |  | ±5% | 10V |  |  | -55℃~+125℃ |  |  | 1mm*0.5mm*0.6mm
SF01-04-00000343 |  | 0402电容 | 3.0uF |  | MLCC贴片电容-3.0uF/3000000-±5%-10V-X7R-0402 | Cap | G:\Library\AD_Library\SCH\01_Basic.SchLib | C0402 | G:\Library\AD_Library\PCB\002-Capacitance.PcbLib |  | ±5% | 10V |  |  | -55℃~+125℃ |  |  | 1mm*0.5mm*0.6mm
SF01-04-00000344 |  | 0402电容 | 3.3uF |  | MLCC贴片电容-3.3uF/3300000-±5%-10V-X7R-0402 | Cap | G:\Library\AD_Library\SCH\01_Basic.SchLib | C0402 | G:\Library\AD_Library\PCB\002-Capacitance.PcbLib |  | ±5% | 10V |  |  | -55℃~+125℃ |  |  | 1mm*0.5mm*0.6mm
SF01-04-00000345 |  | 0402电容 | 3.6uF |  | MLCC贴片电容-3.6uF/3600000-±5%-10V-X7R-0402 | Cap | G:\Library\AD_Library\SCH\01_Basic.SchLib | C0402 | G:\Library\AD_Library\PCB\002-Capacitance.PcbLib |  | ±5% | 10V |  |  | -55℃~+125℃ |  |  | 1mm*0.5mm*0.6mm
SF01-04-00000346 |  | 0402电容 | 3.9uF |  | MLCC贴片电容-3.9uF/3900000-±5%-10V-X7R-0402 | Cap | G:\Library\AD_Library\SCH\01_Basic.SchLib | C0402 | G:\Library\AD_Library\PCB\002-Capacitance.PcbLib |  | ±5% | 10V |  |  | -55℃~+125℃ |  |  | 1mm*0.5mm*0.6mm
SF01-04-00000347 |  | 0402电容 | 4.3uF |  | MLCC贴片电容-4.3uF/4300000-±5%-10V-X7R-0402 | Cap | G:\Library\AD_Library\SCH\01_Basic.SchLib | C0402 | G:\Library\AD_Library\PCB\002-Capacitance.PcbLib |  | ±5% | 10V |  |  | -55℃~+125℃ |  |  | 1mm*0.5mm*0.6mm
SF01-04-00000348 |  | 0402电容 | 4.7uF |  | MLCC贴片电容-4.7uF/4700000-±5%-10V-X7R-0402 | Cap | G:\Library\AD_Library\SCH\01_Basic.SchLib | C0402 | G:\Library\AD_Library\PCB\002-Capacitance.PcbLib |  | ±5% | 10V |  |  | -55℃~+125℃ |  |  | 1mm*0.5mm*0.6mm
SF01-04-00000349 |  | 0402电容 | 5.1uF |  | MLCC贴片电容-5.1uF/5100000-±5%-10V-X7R-0402 | Cap | G:\Library\AD_Library\SCH\01_Basic.SchLib | C0402 | G:\Library\AD_Library\PCB\002-Capacitance.PcbLib |  | ±5% | 10V |  |  | -55℃~+125℃ |  |  | 1mm*0.5mm*0.6mm
SF01-04-00000350 |  | 0402电容 | 5.6uF |  | MLCC贴片电容-5.6uF/5600000-±5%-10V-X7R-0402 | Cap | G:\Library\AD_Library\SCH\01_Basic.SchLib | C0402 | G:\Library\AD_Library\PCB\002-Capacitance.PcbLib |  | ±5% | 10V |  |  | -55℃~+125℃ |  |  | 1mm*0.5mm*0.6mm
SF01-04-00000351 |  | 0402电容 | 6.2uF |  | MLCC贴片电容-6.2uF/6200000-±5%-10V-X7R-0402 | Cap | G:\Library\AD_Library\SCH\01_Basic.SchLib | C0402 | G:\Library\AD_Library\PCB\002-Capacitance.PcbLib |  | ±5% | 10V |  |  | -55℃~+125℃ |  |  | 1mm*0.5mm*0.6mm
SF01-04-00000352 |  | 0402电容 | 6.8uF |  | MLCC贴片电容-6.8uF/6800000-±5%-10V-X7R-0402 | Cap | G:\Library\AD_Library\SCH\01_Basic.SchLib | C0402 | G:\Library\AD_Library\PCB\002-Capacitance.PcbLib |  | ±5% | 10V |  |  | -55℃~+125℃ |  |  | 1mm*0.5mm*0.6mm
SF01-04-00000353 |  | 0402电容 | 7.5uF |  | MLCC贴片电容-7.5uF/7500000-±5%-10V-X7R-0402 | Cap | G:\Library\AD_Library\SCH\01_Basic.SchLib | C0402 | G:\Library\AD_Library\PCB\002-Capacitance.PcbLib |  | ±5% | 10V |  |  | -55℃~+125℃ |  |  | 1mm*0.5mm*0.6mm
SF01-04-00000354 |  | 0402电容 | 8.2uF |  | MLCC贴片电容-8.2uF/8200000-±5%-10V-X7R-0402 | Cap | G:\Library\AD_Library\SCH\01_Basic.SchLib | C0402 | G:\Library\AD_Library\PCB\002-Capacitance.PcbLib |  | ±5% | 10V |  |  | -55℃~+125℃ |  |  | 1mm*0.5mm*0.6mm
SF01-04-00000355 |  | 0402电容 | 9.1uF |  | MLCC贴片电容-9.1uF/9100000-±5%-10V-X7R-0402 | Cap | G:\Library\AD_Library\SCH\01_Basic.SchLib | C0402 | G:\Library\AD_Library\PCB\002-Capacitance.PcbLib |  | ±5% | 10V |  |  | -55℃~+125℃ |  |  | 1mm*0.5mm*0.6mm
SF01-04-00000356 |  | 0402电容 | 10uF |  | MLCC贴片电容-10uF/10000000-±5%-10V-X7R-0402 | Cap | G:\Library\AD_Library\SCH\01_Basic.SchLib | C0402 | G:\Library\AD_Library\PCB\002-Capacitance.PcbLib |  | ±5% | 10V |  |  | -55℃~+125℃ |  |  | 1mm*0.5mm*0.6mm
SF01-04-00000357 |  | 0402电容 | 11uF |  | MLCC贴片电容-11uF/11000000-±5%-10V-X7R-0402 | Cap | G:\Library\AD_Library\SCH\01_Basic.SchLib | C0402 | G:\Library\AD_Library\PCB\002-Capacitance.PcbLib |  | ±5% | 10V |  |  | -55℃~+125℃ |  |  | 1mm*0.5mm*0.6mm
SF01-04-00000358 |  | 0402电容 | 12uF |  | MLCC贴片电容-12uF/12000000-±5%-10V-X7R-0402 | Cap | G:\Library\AD_Library\SCH\01_Basic.SchLib | C0402 | G:\Library\AD_Library\PCB\002-Capacitance.PcbLib |  | ±5% | 10V |  |  | -55℃~+125℃ |  |  | 1mm*0.5mm*0.6mm
SF01-04-00000359 |  | 0402电容 | 13uF |  | MLCC贴片电容-13uF/13000000-±5%-10V-X7R-0402 | Cap | G:\Library\AD_Library\SCH\01_Basic.SchLib | C0402 | G:\Library\AD_Library\PCB\002-Capacitance.PcbLib |  | ±5% | 10V |  |  | -55℃~+125℃ |  |  | 1mm*0.5mm*0.6mm
SF01-04-00000360 |  | 0402电容 | 15uF |  | MLCC贴片电容-15uF/15000000-±5%-10V-X7R-0402 | Cap | G:\Library\AD_Library\SCH\01_Basic.SchLib | C0402 | G:\Library\AD_Library\PCB\002-Capacitance.PcbLib |  | ±5% | 10V |  |  | -55℃~+125℃ |  |  | 1mm*0.5mm*0.6mm
SF01-04-00000361 |  | 0402电容 | 16uF |  | MLCC贴片电容-16uF/16000000-±5%-10V-X7R-0402 | Cap | G:\Library\AD_Library\SCH\01_Basic.SchLib | C0402 | G:\Library\AD_Library\PCB\002-Capacitance.PcbLib |  | ±5% | 10V |  |  | -55℃~+125℃ |  |  | 1mm*0.5mm*0.6mm
SF01-04-00000362 |  | 0402电容 | 18uF |  | MLCC贴片电容-18uF/18000000-±5%-10V-X7R-0402 | Cap | G:\Library\AD_Library\SCH\01_Basic.SchLib | C0402 | G:\Library\AD_Library\PCB\002-Capacitance.PcbLib |  | ±5% | 10V |  |  | -55℃~+125℃ |  |  | 1mm*0.5mm*0.6mm
SF01-04-00000363 |  | 0402电容 | 20uF |  | MLCC贴片电容-20uF/20000000-±5%-10V-X7R-0402 | Cap | G:\Library\AD_Library\SCH\01_Basic.SchLib | C0402 | G:\Library\AD_Library\PCB\002-Capacitance.PcbLib |  | ±5% | 10V |  |  | -55℃~+125℃ |  |  | 1mm*0.5mm*0.6mm
SF01-04-00000364 |  | 0402电容 | 22uF |  | MLCC贴片电容-22uF/22000000-±5%-10V-X7R-0402 | Cap | G:\Library\AD_Library\SCH\01_Basic.SchLib | C0402 | G:\Library\AD_Library\PCB\002-Capacitance.PcbLib |  | ±5% | 10V |  |  | -55℃~+125℃ |  |  | 1mm*0.5mm*0.6mm
SF01-04-00000365 |  | 0402电容 | 24uF |  | MLCC贴片电容-24uF/24000000-±5%-10V-X7R-0402 | Cap | G:\Library\AD_Library\SCH\01_Basic.SchLib | C0402 | G:\Library\AD_Library\PCB\002-Capacitance.PcbLib |  | ±5% | 10V |  |  | -55℃~+125℃ |  |  | 1mm*0.5mm*0.6mm
SF01-04-00000366 |  | 0402电容 | 27uF |  | MLCC贴片电容-27uF/27000000-±5%-10V-X7R-0402 | Cap | G:\Library\AD_Library\SCH\01_Basic.SchLib | C0402 | G:\Library\AD_Library\PCB\002-Capacitance.PcbLib |  | ±5% | 10V |  |  | -55℃~+125℃ |  |  | 1mm*0.5mm*0.6mm
SF01-04-00000367 |  | 0402电容 | 30uF |  | MLCC贴片电容-30uF/30000000-±5%-10V-X7R-0402 | Cap | G:\Library\AD_Library\SCH\01_Basic.SchLib | C0402 | G:\Library\AD_Library\PCB\002-Capacitance.PcbLib |  | ±5% | 10V |  |  | -55℃~+125℃ |  |  | 1mm*0.5mm*0.6mm
SF01-04-00000368 |  | 0402电容 | 33uF |  | MLCC贴片电容-33uF/33000000-±5%-10V-X7R-0402 | Cap | G:\Library\AD_Library\SCH\01_Basic.SchLib | C0402 | G:\Library\AD_Library\PCB\002-Capacitance.PcbLib |  | ±5% | 10V |  |  | -55℃~+125℃ |  |  | 1mm*0.5mm*0.6mm
SF01-04-00000369 |  | 0402电容 | 36uF |  | MLCC贴片电容-36uF/36000000-±5%-10V-X7R-0402 | Cap | G:\Library\AD_Library\SCH\01_Basic.SchLib | C0402 | G:\Library\AD_Library\PCB\002-Capacitance.PcbLib |  | ±5% | 10V |  |  | -55℃~+125℃ |  |  | 1mm*0.5mm*0.6mm
SF01-04-00000370 |  | 0402电容 | 39uF |  | MLCC贴片电容-39uF/39000000-±5%-10V-X7R-0402 | Cap | G:\Library\AD_Library\SCH\01_Basic.SchLib | C0402 | G:\Library\AD_Library\PCB\002-Capacitance.PcbLib |  | ±5% | 10V |  |  | -55℃~+125℃ |  |  | 1mm*0.5mm*0.6mm
SF01-04-00000371 |  | 0402电容 | 43uF |  | MLCC贴片电容-43uF/43000000-±5%-10V-X7R-0402 | Cap | G:\Library\AD_Library\SCH\01_Basic.SchLib | C0402 | G:\Library\AD_Library\PCB\002-Capacitance.PcbLib |  | ±5% | 10V |  |  | -55℃~+125℃ |  |  | 1mm*0.5mm*0.6mm
SF01-04-00000372 |  | 0402电容 | 47uF |  | MLCC贴片电容-47uF/47000000-±5%-10V-X7R-0402 | Cap | G:\Library\AD_Library\SCH\01_Basic.SchLib | C0402 | G:\Library\AD_Library\PCB\002-Capacitance.PcbLib |  | ±5% | 10V |  |  | -55℃~+125℃ |  |  | 1mm*0.5mm*0.6mm
SF01-04-00000373 |  | 0402电容 | 0.5pF |  | MLCC贴片电容-0.5pF/0.5-±5%-16V-X7R-0402 | Cap | G:\Library\AD_Library\SCH\01_Basic.SchLib | C0402 | G:\Library\AD_Library\PCB\002-Capacitance.PcbLib |  | ±5% | 16V |  |  | -55℃~+125℃ |  |  | 1mm*0.5mm*0.6mm
SF01-04-00000374 |  | 0402电容 | 1.0pF |  | MLCC贴片电容-1.0pF/1.0-±5%-16V-X7R-0402 | Cap | G:\Library\AD_Library\SCH\01_Basic.SchLib | C0402 | G:\Library\AD_Library\PCB\002-Capacitance.PcbLib |  | ±5% | 16V |  |  | -55℃~+125℃ |  |  | 1mm*0.5mm*0.6mm
SF01-04-00000375 |  | 0402电容 | 1.1pF |  | MLCC贴片电容-1.1pF/1.1-±5%-16V-X7R-0402 | Cap | G:\Library\AD_Library\SCH\01_Basic.SchLib | C0402 | G:\Library\AD_Library\PCB\002-Capacitance.PcbLib |  | ±5% | 16V |  |  | -55℃~+125℃ |  |  | 1mm*0.5mm*0.6mm
SF01-04-00000376 |  | 0402电容 | 1.2pF |  | MLCC贴片电容-1.2pF/1.2-±5%-16V-X7R-0402 | Cap | G:\Library\AD_Library\SCH\01_Basic.SchLib | C0402 | G:\Library\AD_Library\PCB\002-Capacitance.PcbLib |  | ±5% | 16V |  |  | -55℃~+125℃ |  |  | 1mm*0.5mm*0.6mm
SF01-04-00000377 |  | 0402电容 | 1.3pF |  | MLCC贴片电容-1.3pF/1.3-±5%-16V-X7R-0402 | Cap | G:\Library\AD_Library\SCH\01_Basic.SchLib | C0402 | G:\Library\AD_Library\PCB\002-Capacitance.PcbLib |  | ±5% | 16V |  |  | -55℃~+125℃ |  |  | 1mm*0.5mm*0.6mm
SF01-04-00000378 |  | 0402电容 | 1.5pF |  | MLCC贴片电容-1.5pF/1.5-±5%-16V-X7R-0402 | Cap | G:\Library\AD_Library\SCH\01_Basic.SchLib | C0402 | G:\Library\AD_Library\PCB\002-Capacitance.PcbLib |  | ±5% | 16V |  |  | -55℃~+125℃ |  |  | 1mm*0.5mm*0.6mm
SF01-04-00000379 |  | 0402电容 | 1.6pF |  | MLCC贴片电容-1.6pF/1.6-±5%-16V-X7R-0402 | Cap | G:\Library\AD_Library\SCH\01_Basic.SchLib | C0402 | G:\Library\AD_Library\PCB\002-Capacitance.PcbLib |  | ±5% | 16V |  |  | -55℃~+125℃ |  |  | 1mm*0.5mm*0.6mm
SF01-04-00000380 |  | 0402电容 | 1.8pF |  | MLCC贴片电容-1.8pF/1.8-±5%-16V-X7R-0402 | Cap | G:\Library\AD_Library\SCH\01_Basic.SchLib | C0402 | G:\Library\AD_Library\PCB\002-Capacitance.PcbLib |  | ±5% | 16V |  |  | -55℃~+125℃ |  |  | 1mm*0.5mm*0.6mm
SF01-04-00000381 |  | 0402电容 | 2.0pF |  | MLCC贴片电容-2.0pF/2.0-±5%-16V-X7R-0402 | Cap | G:\Library\AD_Library\SCH\01_Basic.SchLib | C0402 | G:\Library\AD_Library\PCB\002-Capacitance.PcbLib |  | ±5% | 16V |  |  | -55℃~+125℃ |  |  | 1mm*0.5mm*0.6mm
SF01-04-00000382 |  | 0402电容 | 2.2pF |  | MLCC贴片电容-2.2pF/2.2-±5%-16V-X7R-0402 | Cap | G:\Library\AD_Library\SCH\01_Basic.SchLib | C0402 | G:\Library\AD_Library\PCB\002-Capacitance.PcbLib |  | ±5% | 16V |  |  | -55℃~+125℃ |  |  | 1mm*0.5mm*0.6mm
SF01-04-00000383 |  | 0402电容 | 2.4pF |  | MLCC贴片电容-2.4pF/2.4-±5%-16V-X7R-0402 | Cap | G:\Library\AD_Library\SCH\01_Basic.SchLib | C0402 | G:\Library\AD_Library\PCB\002-Capacitance.PcbLib |  | ±5% | 16V |  |  | -55℃~+125℃ |  |  | 1mm*0.5mm*0.6mm
SF01-04-00000384 |  | 0402电容 | 2.7pF |  | MLCC贴片电容-2.7pF/2.7-±5%-16V-X7R-0402 | Cap | G:\Library\AD_Library\SCH\01_Basic.SchLib | C0402 | G:\Library\AD_Library\PCB\002-Capacitance.PcbLib |  | ±5% | 16V |  |  | -55℃~+125℃ |  |  | 1mm*0.5mm*0.6mm
SF01-04-00000385 |  | 0402电容 | 3.0pF |  | MLCC贴片电容-3.0pF/3.0-±5%-16V-X7R-0402 | Cap | G:\Library\AD_Library\SCH\01_Basic.SchLib | C0402 | G:\Library\AD_Library\PCB\002-Capacitance.PcbLib |  | ±5% | 16V |  |  | -55℃~+125℃ |  |  | 1mm*0.5mm*0.6mm
SF01-04-00000386 |  | 0402电容 | 3.3pF |  | MLCC贴片电容-3.3pF/3.3-±5%-16V-X7R-0402 | Cap | G:\Library\AD_Library\SCH\01_Basic.SchLib | C0402 | G:\Library\AD_Library\PCB\002-Capacitance.PcbLib |  | ±5% | 16V |  |  | -55℃~+125℃ |  |  | 1mm*0.5mm*0.6mm
SF01-04-00000387 |  | 0402电容 | 3.6pF |  | MLCC贴片电容-3.6pF/3.6-±5%-16V-X7R-0402 | Cap | G:\Library\AD_Library\SCH\01_Basic.SchLib | C0402 | G:\Library\AD_Library\PCB\002-Capacitance.PcbLib |  | ±5% | 16V |  |  | -55℃~+125℃ |  |  | 1mm*0.5mm*0.6mm
SF01-04-00000388 |  | 0402电容 | 3.9pF |  | MLCC贴片电容-3.9pF/3.9-±5%-16V-X7R-0402 | Cap | G:\Library\AD_Library\SCH\01_Basic.SchLib | C0402 | G:\Library\AD_Library\PCB\002-Capacitance.PcbLib |  | ±5% | 16V |  |  | -55℃~+125℃ |  |  | 1mm*0.5mm*0.6mm
SF01-04-00000389 |  | 0402电容 | 4.3pF |  | MLCC贴片电容-4.3pF/4.3-±5%-16V-X7R-0402 | Cap | G:\Library\AD_Library\SCH\01_Basic.SchLib | C0402 | G:\Library\AD_Library\PCB\002-Capacitance.PcbLib |  | ±5% | 16V |  |  | -55℃~+125℃ |  |  | 1mm*0.5mm*0.6mm
SF01-04-00000390 |  | 0402电容 | 4.7pF |  | MLCC贴片电容-4.7pF/4.7-±5%-16V-X7R-0402 | Cap | G:\Library\AD_Library\SCH\01_Basic.SchLib | C0402 | G:\Library\AD_Library\PCB\002-Capacitance.PcbLib |  | ±5% | 16V |  |  | -55℃~+125℃ |  |  | 1mm*0.5mm*0.6mm
SF01-04-00000391 |  | 0402电容 | 5.1pF |  | MLCC贴片电容-5.1pF/5.1-±5%-16V-X7R-0402 | Cap | G:\Library\AD_Library\SCH\01_Basic.SchLib | C0402 | G:\Library\AD_Library\PCB\002-Capacitance.PcbLib |  | ±5% | 16V |  |  | -55℃~+125℃ |  |  | 1mm*0.5mm*0.6mm
SF01-04-00000392 |  | 0402电容 | 5.6pF |  | MLCC贴片电容-5.6pF/5.6-±5%-16V-X7R-0402 | Cap | G:\Library\AD_Library\SCH\01_Basic.SchLib | C0402 | G:\Library\AD_Library\PCB\002-Capacitance.PcbLib |  | ±5% | 16V |  |  | -55℃~+125℃ |  |  | 1mm*0.5mm*0.6mm
SF01-04-00000393 |  | 0402电容 | 6.2pF |  | MLCC贴片电容-6.2pF/6.2-±5%-16V-X7R-0402 | Cap | G:\Library\AD_Library\SCH\01_Basic.SchLib | C0402 | G:\Library\AD_Library\PCB\002-Capacitance.PcbLib |  | ±5% | 16V |  |  | -55℃~+125℃ |  |  | 1mm*0.5mm*0.6mm
SF01-04-00000394 |  | 0402电容 | 6.8pF |  | MLCC贴片电容-6.8pF/6.8-±5%-16V-X7R-0402 | Cap | G:\Library\AD_Library\SCH\01_Basic.SchLib | C0402 | G:\Library\AD_Library\PCB\002-Capacitance.PcbLib |  | ±5% | 16V |  |  | -55℃~+125℃ |  |  | 1mm*0.5mm*0.6mm
SF01-04-00000395 |  | 0402电容 | 7.5pF |  | MLCC贴片电容-7.5pF/7.5-±5%-16V-X7R-0402 | Cap | G:\Library\AD_Library\SCH\01_Basic.SchLib | C0402 | G:\Library\AD_Library\PCB\002-Capacitance.PcbLib |  | ±5% | 16V |  |  | -55℃~+125℃ |  |  | 1mm*0.5mm*0.6mm
SF01-04-00000396 |  | 0402电容 | 8.2pF |  | MLCC贴片电容-8.2pF/8.2-±5%-16V-X7R-0402 | Cap | G:\Library\AD_Library\SCH\01_Basic.SchLib | C0402 | G:\Library\AD_Library\PCB\002-Capacitance.PcbLib |  | ±5% | 16V |  |  | -55℃~+125℃ |  |  | 1mm*0.5mm*0.6mm
SF01-04-00000397 |  | 0402电容 | 9.1pF |  | MLCC贴片电容-9.1pF/9.1-±5%-16V-X7R-0402 | Cap | G:\Library\AD_Library\SCH\01_Basic.SchLib | C0402 | G:\Library\AD_Library\PCB\002-Capacitance.PcbLib |  | ±5% | 16V |  |  | -55℃~+125℃ |  |  | 1mm*0.5mm*0.6mm
SF01-04-00000398 |  | 0402电容 | 10pF |  | MLCC贴片电容-10pF/10-±5%-16V-X7R-0402 | Cap | G:\Library\AD_Library\SCH\01_Basic.SchLib | C0402 | G:\Library\AD_Library\PCB\002-Capacitance.PcbLib |  | ±5% | 16V |  |  | -55℃~+125℃ |  |  | 1mm*0.5mm*0.6mm
SF01-04-00000399 |  | 0402电容 | 11pF |  | MLCC贴片电容-11pF/11-±5%-16V-X7R-0402 | Cap | G:\Library\AD_Library\SCH\01_Basic.SchLib | C0402 | G:\Library\AD_Library\PCB\002-Capacitance.PcbLib |  | ±5% | 16V |  |  | -55℃~+125℃ |  |  | 1mm*0.5mm*0.6mm
SF01-04-00000400 |  | 0402电容 | 12pF |  | MLCC贴片电容-12pF/12-±5%-16V-X7R-0402 | Cap | G:\Library\AD_Library\SCH\01_Basic.SchLib | C0402 | G:\Library\AD_Library\PCB\002-Capacitance.PcbLib |  | ±5% | 16V |  |  | -55℃~+125℃ |  |  | 1mm*0.5mm*0.6mm
SF01-04-00000401 |  | 0402电容 | 13pF |  | MLCC贴片电容-13pF/13-±5%-16V-X7R-0402 | Cap | G:\Library\AD_Library\SCH\01_Basic.SchLib | C0402 | G:\Library\AD_Library\PCB\002-Capacitance.PcbLib |  | ±5% | 16V |  |  | -55℃~+125℃ |  |  | 1mm*0.5mm*0.6mm
SF01-04-00000402 |  | 0402电容 | 15pF |  | MLCC贴片电容-15pF/15-±5%-16V-X7R-0402 | Cap | G:\Library\AD_Library\SCH\01_Basic.SchLib | C0402 | G:\Library\AD_Library\PCB\002-Capacitance.PcbLib |  | ±5% | 16V |  |  | -55℃~+125℃ |  |  | 1mm*0.5mm*0.6mm
SF01-04-00000403 |  | 0402电容 | 16pF |  | MLCC贴片电容-16pF/16-±5%-16V-X7R-0402 | Cap | G:\Library\AD_Library\SCH\01_Basic.SchLib | C0402 | G:\Library\AD_Library\PCB\002-Capacitance.PcbLib |  | ±5% | 16V |  |  | -55℃~+125℃ |  |  | 1mm*0.5mm*0.6mm
SF01-04-00000404 |  | 0402电容 | 18pF |  | MLCC贴片电容-18pF/18-±5%-16V-X7R-0402 | Cap | G:\Library\AD_Library\SCH\01_Basic.SchLib | C0402 | G:\Library\AD_Library\PCB\002-Capacitance.PcbLib |  | ±5% | 16V |  |  | -55℃~+125℃ |  |  | 1mm*0.5mm*0.6mm
SF01-04-00000405 |  | 0402电容 | 20pF |  | MLCC贴片电容-20pF/20-±5%-16V-X7R-0402 | Cap | G:\Library\AD_Library\SCH\01_Basic.SchLib | C0402 | G:\Library\AD_Library\PCB\002-Capacitance.PcbLib |  | ±5% | 16V |  |  | -55℃~+125℃ |  |  | 1mm*0.5mm*0.6mm
SF01-04-00000406 |  | 0402电容 | 22pF |  | MLCC贴片电容-22pF/22-±5%-16V-X7R-0402 | Cap | G:\Library\AD_Library\SCH\01_Basic.SchLib | C0402 | G:\Library\AD_Library\PCB\002-Capacitance.PcbLib |  | ±5% | 16V |  |  | -55℃~+125℃ |  |  | 1mm*0.5mm*0.6mm
SF01-04-00000407 |  | 0402电容 | 24pF |  | MLCC贴片电容-24pF/24-±5%-16V-X7R-0402 | Cap | G:\Library\AD_Library\SCH\01_Basic.SchLib | C0402 | G:\Library\AD_Library\PCB\002-Capacitance.PcbLib |  | ±5% | 16V |  |  | -55℃~+125℃ |  |  | 1mm*0.5mm*0.6mm
SF01-04-00000408 |  | 0402电容 | 27pF |  | MLCC贴片电容-27pF/27-±5%-16V-X7R-0402 | Cap | G:\Library\AD_Library\SCH\01_Basic.SchLib | C0402 | G:\Library\AD_Library\PCB\002-Capacitance.PcbLib |  | ±5% | 16V |  |  | -55℃~+125℃ |  |  | 1mm*0.5mm*0.6mm
SF01-04-00000409 |  | 0402电容 | 30pF |  | MLCC贴片电容-30pF/30-±5%-16V-X7R-0402 | Cap | G:\Library\AD_Library\SCH\01_Basic.SchLib | C0402 | G:\Library\AD_Library\PCB\002-Capacitance.PcbLib |  | ±5% | 16V |  |  | -55℃~+125℃ |  |  | 1mm*0.5mm*0.6mm
SF01-04-00000410 |  | 0402电容 | 33pF |  | MLCC贴片电容-33pF/33-±5%-16V-X7R-0402 | Cap | G:\Library\AD_Library\SCH\01_Basic.SchLib | C0402 | G:\Library\AD_Library\PCB\002-Capacitance.PcbLib |  | ±5% | 16V |  |  | -55℃~+125℃ |  |  | 1mm*0.5mm*0.6mm
SF01-04-00000411 |  | 0402电容 | 36pF |  | MLCC贴片电容-36pF/36-±5%-16V-X7R-0402 | Cap | G:\Library\AD_Library\SCH\01_Basic.SchLib | C0402 | G:\Library\AD_Library\PCB\002-Capacitance.PcbLib |  | ±5% | 16V |  |  | -55℃~+125℃ |  |  | 1mm*0.5mm*0.6mm
SF01-04-00000412 |  | 0402电容 | 39pF |  | MLCC贴片电容-39pF/39-±5%-16V-X7R-0402 | Cap | G:\Library\AD_Library\SCH\01_Basic.SchLib | C0402 | G:\Library\AD_Library\PCB\002-Capacitance.PcbLib |  | ±5% | 16V |  |  | -55℃~+125℃ |  |  | 1mm*0.5mm*0.6mm
SF01-04-00000413 |  | 0402电容 | 43pF |  | MLCC贴片电容-43pF/43-±5%-16V-X7R-0402 | Cap | G:\Library\AD_Library\SCH\01_Basic.SchLib | C0402 | G:\Library\AD_Library\PCB\002-Capacitance.PcbLib |  | ±5% | 16V |  |  | -55℃~+125℃ |  |  | 1mm*0.5mm*0.6mm
SF01-04-00000414 |  | 0402电容 | 47pF |  | MLCC贴片电容-47pF/47-±5%-16V-X7R-0402 | Cap | G:\Library\AD_Library\SCH\01_Basic.SchLib | C0402 | G:\Library\AD_Library\PCB\002-Capacitance.PcbLib |  | ±5% | 16V |  |  | -55℃~+125℃ |  |  | 1mm*0.5mm*0.6mm
SF01-04-00000415 |  | 0402电容 | 51pF |  | MLCC贴片电容-51pF/51-±5%-16V-X7R-0402 | Cap | G:\Library\AD_Library\SCH\01_Basic.SchLib | C0402 | G:\Library\AD_Library\PCB\002-Capacitance.PcbLib |  | ±5% | 16V |  |  | -55℃~+125℃ |  |  | 1mm*0.5mm*0.6mm
SF01-04-00000416 |  | 0402电容 | 56pF |  | MLCC贴片电容-56pF/56-±5%-16V-X7R-0402 | Cap | G:\Library\AD_Library\SCH\01_Basic.SchLib | C0402 | G:\Library\AD_Library\PCB\002-Capacitance.PcbLib |  | ±5% | 16V |  |  | -55℃~+125℃ |  |  | 1mm*0.5mm*0.6mm
SF01-04-00000417 |  | 0402电容 | 62pF |  | MLCC贴片电容-62pF/62-±5%-16V-X7R-0402 | Cap | G:\Library\AD_Library\SCH\01_Basic.SchLib | C0402 | G:\Library\AD_Library\PCB\002-Capacitance.PcbLib |  | ±5% | 16V |  |  | -55℃~+125℃ |  |  | 1mm*0.5mm*0.6mm
SF01-04-00000418 |  | 0402电容 | 68pF |  | MLCC贴片电容-68pF/68-±5%-16V-X7R-0402 | Cap | G:\Library\AD_Library\SCH\01_Basic.SchLib | C0402 | G:\Library\AD_Library\PCB\002-Capacitance.PcbLib |  | ±5% | 16V |  |  | -55℃~+125℃ |  |  | 1mm*0.5mm*0.6mm
SF01-04-00000419 |  | 0402电容 | 75pF |  | MLCC贴片电容-75pF/75-±5%-16V-X7R-0402 | Cap | G:\Library\AD_Library\SCH\01_Basic.SchLib | C0402 | G:\Library\AD_Library\PCB\002-Capacitance.PcbLib |  | ±5% | 16V |  |  | -55℃~+125℃ |  |  | 1mm*0.5mm*0.6mm
SF01-04-00000420 |  | 0402电容 | 82pF |  | MLCC贴片电容-82pF/82-±5%-16V-X7R-0402 | Cap | G:\Library\AD_Library\SCH\01_Basic.SchLib | C0402 | G:\Library\AD_Library\PCB\002-Capacitance.PcbLib |  | ±5% | 16V |  |  | -55℃~+125℃ |  |  | 1mm*0.5mm*0.6mm
SF01-04-00000421 |  | 0402电容 | 91pF |  | MLCC贴片电容-91pF/91-±5%-16V-X7R-0402 | Cap | G:\Library\AD_Library\SCH\01_Basic.SchLib | C0402 | G:\Library\AD_Library\PCB\002-Capacitance.PcbLib |  | ±5% | 16V |  |  | -55℃~+125℃ |  |  | 1mm*0.5mm*0.6mm
SF01-04-00000422 |  | 0402电容 | 100pF |  | MLCC贴片电容-100pF/100-±5%-16V-X7R-0402 | Cap | G:\Library\AD_Library\SCH\01_Basic.SchLib | C0402 | G:\Library\AD_Library\PCB\002-Capacitance.PcbLib |  | ±5% | 16V |  |  | -55℃~+125℃ |  |  | 1mm*0.5mm*0.6mm
SF01-04-00000423 |  | 0402电容 | 110pF |  | MLCC贴片电容-110pF/110-±5%-16V-X7R-0402 | Cap | G:\Library\AD_Library\SCH\01_Basic.SchLib | C0402 | G:\Library\AD_Library\PCB\002-Capacitance.PcbLib |  | ±5% | 16V |  |  | -55℃~+125℃ |  |  | 1mm*0.5mm*0.6mm
SF01-04-00000424 |  | 0402电容 | 120pF |  | MLCC贴片电容-120pF/120-±5%-16V-X7R-0402 | Cap | G:\Library\AD_Library\SCH\01_Basic.SchLib | C0402 | G:\Library\AD_Library\PCB\002-Capacitance.PcbLib |  | ±5% | 16V |  |  | -55℃~+125℃ |  |  | 1mm*0.5mm*0.6mm
SF01-04-00000425 |  | 0402电容 | 130pF |  | MLCC贴片电容-130pF/130-±5%-16V-X7R-0402 | Cap | G:\Library\AD_Library\SCH\01_Basic.SchLib | C0402 | G:\Library\AD_Library\PCB\002-Capacitance.PcbLib |  | ±5% | 16V |  |  | -55℃~+125℃ |  |  | 1mm*0.5mm*0.6mm
SF01-04-00000426 |  | 0402电容 | 150pF |  | MLCC贴片电容-150pF/150-±5%-16V-X7R-0402 | Cap | G:\Library\AD_Library\SCH\01_Basic.SchLib | C0402 | G:\Library\AD_Library\PCB\002-Capacitance.PcbLib |  | ±5% | 16V |  |  | -55℃~+125℃ |  |  | 1mm*0.5mm*0.6mm
SF01-04-00000427 |  | 0402电容 | 160pF |  | MLCC贴片电容-160pF/160-±5%-16V-X7R-0402 | Cap | G:\Library\AD_Library\SCH\01_Basic.SchLib | C0402 | G:\Library\AD_Library\PCB\002-Capacitance.PcbLib |  | ±5% | 16V |  |  | -55℃~+125℃ |  |  | 1mm*0.5mm*0.6mm
SF01-04-00000428 |  | 0402电容 | 180pF |  | MLCC贴片电容-180pF/180-±5%-16V-X7R-0402 | Cap | G:\Library\AD_Library\SCH\01_Basic.SchLib | C0402 | G:\Library\AD_Library\PCB\002-Capacitance.PcbLib |  | ±5% | 16V |  |  | -55℃~+125℃ |  |  | 1mm*0.5mm*0.6mm
SF01-04-00000429 |  | 0402电容 | 200pF |  | MLCC贴片电容-200pF/200-±5%-16V-X7R-0402 | Cap | G:\Library\AD_Library\SCH\01_Basic.SchLib | C0402 | G:\Library\AD_Library\PCB\002-Capacitance.PcbLib |  | ±5% | 16V |  |  | -55℃~+125℃ |  |  | 1mm*0.5mm*0.6mm
SF01-04-00000430 |  | 0402电容 | 220pF |  | MLCC贴片电容-220pF/220-±5%-16V-X7R-0402 | Cap | G:\Library\AD_Library\SCH\01_Basic.SchLib | C0402 | G:\Library\AD_Library\PCB\002-Capacitance.PcbLib |  | ±5% | 16V |  |  | -55℃~+125℃ |  |  | 1mm*0.5mm*0.6mm
SF01-04-00000431 |  | 0402电容 | 240pF |  | MLCC贴片电容-240pF/240-±5%-16V-X7R-0402 | Cap | G:\Library\AD_Library\SCH\01_Basic.SchLib | C0402 | G:\Library\AD_Library\PCB\002-Capacitance.PcbLib |  | ±5% | 16V |  |  | -55℃~+125℃ |  |  | 1mm*0.5mm*0.6mm
SF01-04-00000432 |  | 0402电容 | 270pF |  | MLCC贴片电容-270pF/270-±5%-16V-X7R-0402 | Cap | G:\Library\AD_Library\SCH\01_Basic.SchLib | C0402 | G:\Library\AD_Library\PCB\002-Capacitance.PcbLib |  | ±5% | 16V |  |  | -55℃~+125℃ |  |  | 1mm*0.5mm*0.6mm
SF01-04-00000433 |  | 0402电容 | 300pF |  | MLCC贴片电容-300pF/300-±5%-16V-X7R-0402 | Cap | G:\Library\AD_Library\SCH\01_Basic.SchLib | C0402 | G:\Library\AD_Library\PCB\002-Capacitance.PcbLib |  | ±5% | 16V |  |  | -55℃~+125℃ |  |  | 1mm*0.5mm*0.6mm
SF01-04-00000434 |  | 0402电容 | 330pF |  | MLCC贴片电容-330pF/330-±5%-16V-X7R-0402 | Cap | G:\Library\AD_Library\SCH\01_Basic.SchLib | C0402 | G:\Library\AD_Library\PCB\002-Capacitance.PcbLib |  | ±5% | 16V |  |  | -55℃~+125℃ |  |  | 1mm*0.5mm*0.6mm
SF01-04-00000435 |  | 0402电容 | 360pF |  | MLCC贴片电容-360pF/360-±5%-16V-X7R-0402 | Cap | G:\Library\AD_Library\SCH\01_Basic.SchLib | C0402 | G:\Library\AD_Library\PCB\002-Capacitance.PcbLib |  | ±5% | 16V |  |  | -55℃~+125℃ |  |  | 1mm*0.5mm*0.6mm
SF01-04-00000436 |  | 0402电容 | 390pF |  | MLCC贴片电容-390pF/390-±5%-16V-X7R-0402 | Cap | G:\Library\AD_Library\SCH\01_Basic.SchLib | C0402 | G:\Library\AD_Library\PCB\002-Capacitance.PcbLib |  | ±5% | 16V |  |  | -55℃~+125℃ |  |  | 1mm*0.5mm*0.6mm
SF01-04-00000437 |  | 0402电容 | 430pF |  | MLCC贴片电容-430pF/430-±5%-16V-X7R-0402 | Cap | G:\Library\AD_Library\SCH\01_Basic.SchLib | C0402 | G:\Library\AD_Library\PCB\002-Capacitance.PcbLib |  | ±5% | 16V |  |  | -55℃~+125℃ |  |  | 1mm*0.5mm*0.6mm
SF01-04-00000438 |  | 0402电容 | 470pF |  | MLCC贴片电容-470pF/470-±5%-16V-X7R-0402 | Cap | G:\Library\AD_Library\SCH\01_Basic.SchLib | C0402 | G:\Library\AD_Library\PCB\002-Capacitance.PcbLib |  | ±5% | 16V |  |  | -55℃~+125℃ |  |  | 1mm*0.5mm*0.6mm
SF01-04-00000439 |  | 0402电容 | 510pF |  | MLCC贴片电容-510pF/510-±5%-16V-X7R-0402 | Cap | G:\Library\AD_Library\SCH\01_Basic.SchLib | C0402 | G:\Library\AD_Library\PCB\002-Capacitance.PcbLib |  | ±5% | 16V |  |  | -55℃~+125℃ |  |  | 1mm*0.5mm*0.6mm
SF01-04-00000440 |  | 0402电容 | 560pF |  | MLCC贴片电容-560pF/560-±5%-16V-X7R-0402 | Cap | G:\Library\AD_Library\SCH\01_Basic.SchLib | C0402 | G:\Library\AD_Library\PCB\002-Capacitance.PcbLib |  | ±5% | 16V |  |  | -55℃~+125℃ |  |  | 1mm*0.5mm*0.6mm
SF01-04-00000441 |  | 0402电容 | 620pF |  | MLCC贴片电容-620pF/620-±5%-16V-X7R-0402 | Cap | G:\Library\AD_Library\SCH\01_Basic.SchLib | C0402 | G:\Library\AD_Library\PCB\002-Capacitance.PcbLib |  | ±5% | 16V |  |  | -55℃~+125℃ |  |  | 1mm*0.5mm*0.6mm
SF01-04-00000442 |  | 0402电容 | 680pF |  | MLCC贴片电容-680pF/680-±5%-16V-X7R-0402 | Cap | G:\Library\AD_Library\SCH\01_Basic.SchLib | C0402 | G:\Library\AD_Library\PCB\002-Capacitance.PcbLib |  | ±5% | 16V |  |  | -55℃~+125℃ |  |  | 1mm*0.5mm*0.6mm
SF01-04-00000443 |  | 0402电容 | 750pF |  | MLCC贴片电容-750pF/750-±5%-16V-X7R-0402 | Cap | G:\Library\AD_Library\SCH\01_Basic.SchLib | C0402 | G:\Library\AD_Library\PCB\002-Capacitance.PcbLib |  | ±5% | 16V |  |  | -55℃~+125℃ |  |  | 1mm*0.5mm*0.6mm
SF01-04-00000444 |  | 0402电容 | 820pF |  | MLCC贴片电容-820pF/820-±5%-16V-X7R-0402 | Cap | G:\Library\AD_Library\SCH\01_Basic.SchLib | C0402 | G:\Library\AD_Library\PCB\002-Capacitance.PcbLib |  | ±5% | 16V |  |  | -55℃~+125℃ |  |  | 1mm*0.5mm*0.6mm
SF01-04-00000445 |  | 0402电容 | 910pF |  | MLCC贴片电容-910pF/910-±5%-16V-X7R-0402 | Cap | G:\Library\AD_Library\SCH\01_Basic.SchLib | C0402 | G:\Library\AD_Library\PCB\002-Capacitance.PcbLib |  | ±5% | 16V |  |  | -55℃~+125℃ |  |  | 1mm*0.5mm*0.6mm
SF01-04-00000446 |  | 0402电容 | 1.0nF |  | MLCC贴片电容-1.0nF/1000-±5%-16V-X7R-0402 | Cap | G:\Library\AD_Library\SCH\01_Basic.SchLib | C0402 | G:\Library\AD_Library\PCB\002-Capacitance.PcbLib |  | ±5% | 16V |  |  | -55℃~+125℃ |  |  | 1mm*0.5mm*0.6mm
SF01-04-00000447 |  | 0402电容 | 1.1nF |  | MLCC贴片电容-1.1nF/1100-±5%-16V-X7R-0402 | Cap | G:\Library\AD_Library\SCH\01_Basic.SchLib | C0402 | G:\Library\AD_Library\PCB\002-Capacitance.PcbLib |  | ±5% | 16V |  |  | -55℃~+125℃ |  |  | 1mm*0.5mm*0.6mm
SF01-04-00000448 |  | 0402电容 | 1.2nF |  | MLCC贴片电容-1.2nF/1200-±5%-16V-X7R-0402 | Cap | G:\Library\AD_Library\SCH\01_Basic.SchLib | C0402 | G:\Library\AD_Library\PCB\002-Capacitance.PcbLib |  | ±5% | 16V |  |  | -55℃~+125℃ |  |  | 1mm*0.5mm*0.6mm
SF01-04-00000449 |  | 0402电容 | 1.3nF |  | MLCC贴片电容-1.3nF/1300-±5%-16V-X7R-0402 | Cap | G:\Library\AD_Library\SCH\01_Basic.SchLib | C0402 | G:\Library\AD_Library\PCB\002-Capacitance.PcbLib |  | ±5% | 16V |  |  | -55℃~+125℃ |  |  | 1mm*0.5mm*0.6mm
SF01-04-00000450 |  | 0402电容 | 1.5nF |  | MLCC贴片电容-1.5nF/1500-±5%-16V-X7R-0402 | Cap | G:\Library\AD_Library\SCH\01_Basic.SchLib | C0402 | G:\Library\AD_Library\PCB\002-Capacitance.PcbLib |  | ±5% | 16V |  |  | -55℃~+125℃ |  |  | 1mm*0.5mm*0.6mm
SF01-04-00000451 |  | 0402电容 | 1.6nF |  | MLCC贴片电容-1.6nF/1600-±5%-16V-X7R-0402 | Cap | G:\Library\AD_Library\SCH\01_Basic.SchLib | C0402 | G:\Library\AD_Library\PCB\002-Capacitance.PcbLib |  | ±5% | 16V |  |  | -55℃~+125℃ |  |  | 1mm*0.5mm*0.6mm
SF01-04-00000452 |  | 0402电容 | 1.8nF |  | MLCC贴片电容-1.8nF/1800-±5%-16V-X7R-0402 | Cap | G:\Library\AD_Library\SCH\01_Basic.SchLib | C0402 | G:\Library\AD_Library\PCB\002-Capacitance.PcbLib |  | ±5% | 16V |  |  | -55℃~+125℃ |  |  | 1mm*0.5mm*0.6mm
SF01-04-00000453 |  | 0402电容 | 2.0nF |  | MLCC贴片电容-2.0nF/2000-±5%-16V-X7R-0402 | Cap | G:\Library\AD_Library\SCH\01_Basic.SchLib | C0402 | G:\Library\AD_Library\PCB\002-Capacitance.PcbLib |  | ±5% | 16V |  |  | -55℃~+125℃ |  |  | 1mm*0.5mm*0.6mm
SF01-04-00000454 |  | 0402电容 | 2.2nF |  | MLCC贴片电容-2.2nF/2200-±5%-16V-X7R-0402 | Cap | G:\Library\AD_Library\SCH\01_Basic.SchLib | C0402 | G:\Library\AD_Library\PCB\002-Capacitance.PcbLib |  | ±5% | 16V |  |  | -55℃~+125℃ |  |  | 1mm*0.5mm*0.6mm
SF01-04-00000455 |  | 0402电容 | 2.4nF |  | MLCC贴片电容-2.4nF/2400-±5%-16V-X7R-0402 | Cap | G:\Library\AD_Library\SCH\01_Basic.SchLib | C0402 | G:\Library\AD_Library\PCB\002-Capacitance.PcbLib |  | ±5% | 16V |  |  | -55℃~+125℃ |  |  | 1mm*0.5mm*0.6mm
SF01-04-00000456 |  | 0402电容 | 2.7nF |  | MLCC贴片电容-2.7nF/2700-±5%-16V-X7R-0402 | Cap | G:\Library\AD_Library\SCH\01_Basic.SchLib | C0402 | G:\Library\AD_Library\PCB\002-Capacitance.PcbLib |  | ±5% | 16V |  |  | -55℃~+125℃ |  |  | 1mm*0.5mm*0.6mm
SF01-04-00000457 |  | 0402电容 | 3.0nF |  | MLCC贴片电容-3.0nF/3000-±5%-16V-X7R-0402 | Cap | G:\Library\AD_Library\SCH\01_Basic.SchLib | C0402 | G:\Library\AD_Library\PCB\002-Capacitance.PcbLib |  | ±5% | 16V |  |  | -55℃~+125℃ |  |  | 1mm*0.5mm*0.6mm
SF01-04-00000458 |  | 0402电容 | 3.3nF |  | MLCC贴片电容-3.3nF/3300-±5%-16V-X7R-0402 | Cap | G:\Library\AD_Library\SCH\01_Basic.SchLib | C0402 | G:\Library\AD_Library\PCB\002-Capacitance.PcbLib |  | ±5% | 16V |  |  | -55℃~+125℃ |  |  | 1mm*0.5mm*0.6mm
SF01-04-00000459 |  | 0402电容 | 3.6nF |  | MLCC贴片电容-3.6nF/3600-±5%-16V-X7R-0402 | Cap | G:\Library\AD_Library\SCH\01_Basic.SchLib | C0402 | G:\Library\AD_Library\PCB\002-Capacitance.PcbLib |  | ±5% | 16V |  |  | -55℃~+125℃ |  |  | 1mm*0.5mm*0.6mm
SF01-04-00000460 |  | 0402电容 | 3.9nF |  | MLCC贴片电容-3.9nF/3900-±5%-16V-X7R-0402 | Cap | G:\Library\AD_Library\SCH\01_Basic.SchLib | C0402 | G:\Library\AD_Library\PCB\002-Capacitance.PcbLib |  | ±5% | 16V |  |  | -55℃~+125℃ |  |  | 1mm*0.5mm*0.6mm
SF01-04-00000461 |  | 0402电容 | 4.3nF |  | MLCC贴片电容-4.3nF/4300-±5%-16V-X7R-0402 | Cap | G:\Library\AD_Library\SCH\01_Basic.SchLib | C0402 | G:\Library\AD_Library\PCB\002-Capacitance.PcbLib |  | ±5% | 16V |  |  | -55℃~+125℃ |  |  | 1mm*0.5mm*0.6mm
SF01-04-00000462 |  | 0402电容 | 4.7nF |  | MLCC贴片电容-4.7nF/4700-±5%-16V-X7R-0402 | Cap | G:\Library\AD_Library\SCH\01_Basic.SchLib | C0402 | G:\Library\AD_Library\PCB\002-Capacitance.PcbLib |  | ±5% | 16V |  |  | -55℃~+125℃ |  |  | 1mm*0.5mm*0.6mm
SF01-04-00000463 |  | 0402电容 | 5.1nF |  | MLCC贴片电容-5.1nF/5100-±5%-16V-X7R-0402 | Cap | G:\Library\AD_Library\SCH\01_Basic.SchLib | C0402 | G:\Library\AD_Library\PCB\002-Capacitance.PcbLib |  | ±5% | 16V |  |  | -55℃~+125℃ |  |  | 1mm*0.5mm*0.6mm
SF01-04-00000464 |  | 0402电容 | 5.6nF |  | MLCC贴片电容-5.6nF/5600-±5%-16V-X7R-0402 | Cap | G:\Library\AD_Library\SCH\01_Basic.SchLib | C0402 | G:\Library\AD_Library\PCB\002-Capacitance.PcbLib |  | ±5% | 16V |  |  | -55℃~+125℃ |  |  | 1mm*0.5mm*0.6mm
SF01-04-00000465 |  | 0402电容 | 6.2nF |  | MLCC贴片电容-6.2nF/6200-±5%-16V-X7R-0402 | Cap | G:\Library\AD_Library\SCH\01_Basic.SchLib | C0402 | G:\Library\AD_Library\PCB\002-Capacitance.PcbLib |  | ±5% | 16V |  |  | -55℃~+125℃ |  |  | 1mm*0.5mm*0.6mm
SF01-04-00000466 |  | 0402电容 | 6.8nF |  | MLCC贴片电容-6.8nF/6800-±5%-16V-X7R-0402 | Cap | G:\Library\AD_Library\SCH\01_Basic.SchLib | C0402 | G:\Library\AD_Library\PCB\002-Capacitance.PcbLib |  | ±5% | 16V |  |  | -55℃~+125℃ |  |  | 1mm*0.5mm*0.6mm
SF01-04-00000467 |  | 0402电容 | 7.5nF |  | MLCC贴片电容-7.5nF/7500-±5%-16V-X7R-0402 | Cap | G:\Library\AD_Library\SCH\01_Basic.SchLib | C0402 | G:\Library\AD_Library\PCB\002-Capacitance.PcbLib |  | ±5% | 16V |  |  | -55℃~+125℃ |  |  | 1mm*0.5mm*0.6mm
SF01-04-00000468 |  | 0402电容 | 8.2nF |  | MLCC贴片电容-8.2nF/8200-±5%-16V-X7R-0402 | Cap | G:\Library\AD_Library\SCH\01_Basic.SchLib | C0402 | G:\Library\AD_Library\PCB\002-Capacitance.PcbLib |  | ±5% | 16V |  |  | -55℃~+125℃ |  |  | 1mm*0.5mm*0.6mm
SF01-04-00000469 |  | 0402电容 | 9.1nF |  | MLCC贴片电容-9.1nF/9100-±5%-16V-X7R-0402 | Cap | G:\Library\AD_Library\SCH\01_Basic.SchLib | C0402 | G:\Library\AD_Library\PCB\002-Capacitance.PcbLib |  | ±5% | 16V |  |  | -55℃~+125℃ |  |  | 1mm*0.5mm*0.6mm
SF01-04-00000470 |  | 0402电容 | 10nF |  | MLCC贴片电容-10nF/10000-±5%-16V-X7R-0402 | Cap | G:\Library\AD_Library\SCH\01_Basic.SchLib | C0402 | G:\Library\AD_Library\PCB\002-Capacitance.PcbLib |  | ±5% | 16V |  |  | -55℃~+125℃ |  |  | 1mm*0.5mm*0.6mm
SF01-04-00000471 |  | 0402电容 | 11nF |  | MLCC贴片电容-11nF/11000-±5%-16V-X7R-0402 | Cap | G:\Library\AD_Library\SCH\01_Basic.SchLib | C0402 | G:\Library\AD_Library\PCB\002-Capacitance.PcbLib |  | ±5% | 16V |  |  | -55℃~+125℃ |  |  | 1mm*0.5mm*0.6mm
SF01-04-00000472 |  | 0402电容 | 12nF |  | MLCC贴片电容-12nF/12000-±5%-16V-X7R-0402 | Cap | G:\Library\AD_Library\SCH\01_Basic.SchLib | C0402 | G:\Library\AD_Library\PCB\002-Capacitance.PcbLib |  | ±5% | 16V |  |  | -55℃~+125℃ |  |  | 1mm*0.5mm*0.6mm
SF01-04-00000473 |  | 0402电容 | 13nF |  | MLCC贴片电容-13nF/13000-±5%-16V-X7R-0402 | Cap | G:\Library\AD_Library\SCH\01_Basic.SchLib | C0402 | G:\Library\AD_Library\PCB\002-Capacitance.PcbLib |  | ±5% | 16V |  |  | -55℃~+125℃ |  |  | 1mm*0.5mm*0.6mm
SF01-04-00000474 |  | 0402电容 | 15nF |  | MLCC贴片电容-15nF/15000-±5%-16V-X7R-0402 | Cap | G:\Library\AD_Library\SCH\01_Basic.SchLib | C0402 | G:\Library\AD_Library\PCB\002-Capacitance.PcbLib |  | ±5% | 16V |  |  | -55℃~+125℃ |  |  | 1mm*0.5mm*0.6mm
SF01-04-00000475 |  | 0402电容 | 16nF |  | MLCC贴片电容-16nF/16000-±5%-16V-X7R-0402 | Cap | G:\Library\AD_Library\SCH\01_Basic.SchLib | C0402 | G:\Library\AD_Library\PCB\002-Capacitance.PcbLib |  | ±5% | 16V |  |  | -55℃~+125℃ |  |  | 1mm*0.5mm*0.6mm
SF01-04-00000476 |  | 0402电容 | 18nF |  | MLCC贴片电容-18nF/18000-±5%-16V-X7R-0402 | Cap | G:\Library\AD_Library\SCH\01_Basic.SchLib | C0402 | G:\Library\AD_Library\PCB\002-Capacitance.PcbLib |  | ±5% | 16V |  |  | -55℃~+125℃ |  |  | 1mm*0.5mm*0.6mm
SF01-04-00000477 |  | 0402电容 | 20nF |  | MLCC贴片电容-20nF/20000-±5%-16V-X7R-0402 | Cap | G:\Library\AD_Library\SCH\01_Basic.SchLib | C0402 | G:\Library\AD_Library\PCB\002-Capacitance.PcbLib |  | ±5% | 16V |  |  | -55℃~+125℃ |  |  | 1mm*0.5mm*0.6mm
SF01-04-00000478 |  | 0402电容 | 22nF |  | MLCC贴片电容-22nF/22000-±5%-16V-X7R-0402 | Cap | G:\Library\AD_Library\SCH\01_Basic.SchLib | C0402 | G:\Library\AD_Library\PCB\002-Capacitance.PcbLib |  | ±5% | 16V |  |  | -55℃~+125℃ |  |  | 1mm*0.5mm*0.6mm
SF01-04-00000479 |  | 0402电容 | 24nF |  | MLCC贴片电容-24nF/24000-±5%-16V-X7R-0402 | Cap | G:\Library\AD_Library\SCH\01_Basic.SchLib | C0402 | G:\Library\AD_Library\PCB\002-Capacitance.PcbLib |  | ±5% | 16V |  |  | -55℃~+125℃ |  |  | 1mm*0.5mm*0.6mm
SF01-04-00000480 |  | 0402电容 | 27nF |  | MLCC贴片电容-27nF/27000-±5%-16V-X7R-0402 | Cap | G:\Library\AD_Library\SCH\01_Basic.SchLib | C0402 | G:\Library\AD_Library\PCB\002-Capacitance.PcbLib |  | ±5% | 16V |  |  | -55℃~+125℃ |  |  | 1mm*0.5mm*0.6mm
SF01-04-00000481 |  | 0402电容 | 30nF |  | MLCC贴片电容-30nF/30000-±5%-16V-X7R-0402 | Cap | G:\Library\AD_Library\SCH\01_Basic.SchLib | C0402 | G:\Library\AD_Library\PCB\002-Capacitance.PcbLib |  | ±5% | 16V |  |  | -55℃~+125℃ |  |  | 1mm*0.5mm*0.6mm
SF01-04-00000482 |  | 0402电容 | 33nF |  | MLCC贴片电容-33nF/33000-±5%-16V-X7R-0402 | Cap | G:\Library\AD_Library\SCH\01_Basic.SchLib | C0402 | G:\Library\AD_Library\PCB\002-Capacitance.PcbLib |  | ±5% | 16V |  |  | -55℃~+125℃ |  |  | 1mm*0.5mm*0.6mm
SF01-04-00000483 |  | 0402电容 | 36nF |  | MLCC贴片电容-36nF/36000-±5%-16V-X7R-0402 | Cap | G:\Library\AD_Library\SCH\01_Basic.SchLib | C0402 | G:\Library\AD_Library\PCB\002-Capacitance.PcbLib |  | ±5% | 16V |  |  | -55℃~+125℃ |  |  | 1mm*0.5mm*0.6mm
SF01-04-00000484 |  | 0402电容 | 39nF |  | MLCC贴片电容-39nF/39000-±5%-16V-X7R-0402 | Cap | G:\Library\AD_Library\SCH\01_Basic.SchLib | C0402 | G:\Library\AD_Library\PCB\002-Capacitance.PcbLib |  | ±5% | 16V |  |  | -55℃~+125℃ |  |  | 1mm*0.5mm*0.6mm
SF01-04-00000485 |  | 0402电容 | 43nF |  | MLCC贴片电容-43nF/43000-±5%-16V-X7R-0402 | Cap | G:\Library\AD_Library\SCH\01_Basic.SchLib | C0402 | G:\Library\AD_Library\PCB\002-Capacitance.PcbLib |  | ±5% | 16V |  |  | -55℃~+125℃ |  |  | 1mm*0.5mm*0.6mm
SF01-04-00000486 |  | 0402电容 | 47nF |  | MLCC贴片电容-47nF/47000-±5%-16V-X7R-0402 | Cap | G:\Library\AD_Library\SCH\01_Basic.SchLib | C0402 | G:\Library\AD_Library\PCB\002-Capacitance.PcbLib |  | ±5% | 16V |  |  | -55℃~+125℃ |  |  | 1mm*0.5mm*0.6mm
SF01-04-00000487 |  | 0402电容 | 51nF |  | MLCC贴片电容-51nF/51000-±5%-16V-X7R-0402 | Cap | G:\Library\AD_Library\SCH\01_Basic.SchLib | C0402 | G:\Library\AD_Library\PCB\002-Capacitance.PcbLib |  | ±5% | 16V |  |  | -55℃~+125℃ |  |  | 1mm*0.5mm*0.6mm
SF01-04-00000488 |  | 0402电容 | 56nF |  | MLCC贴片电容-56nF/56000-±5%-16V-X7R-0402 | Cap | G:\Library\AD_Library\SCH\01_Basic.SchLib | C0402 | G:\Library\AD_Library\PCB\002-Capacitance.PcbLib |  | ±5% | 16V |  |  | -55℃~+125℃ |  |  | 1mm*0.5mm*0.6mm
SF01-04-00000489 |  | 0402电容 | 62nF |  | MLCC贴片电容-62nF/62000-±5%-16V-X7R-0402 | Cap | G:\Library\AD_Library\SCH\01_Basic.SchLib | C0402 | G:\Library\AD_Library\PCB\002-Capacitance.PcbLib |  | ±5% | 16V |  |  | -55℃~+125℃ |  |  | 1mm*0.5mm*0.6mm
SF01-04-00000490 |  | 0402电容 | 68nF |  | MLCC贴片电容-68nF/68000-±5%-16V-X7R-0402 | Cap | G:\Library\AD_Library\SCH\01_Basic.SchLib | C0402 | G:\Library\AD_Library\PCB\002-Capacitance.PcbLib |  | ±5% | 16V |  |  | -55℃~+125℃ |  |  | 1mm*0.5mm*0.6mm
SF01-04-00000491 |  | 0402电容 | 75nF |  | MLCC贴片电容-75nF/75000-±5%-16V-X7R-0402 | Cap | G:\Library\AD_Library\SCH\01_Basic.SchLib | C0402 | G:\Library\AD_Library\PCB\002-Capacitance.PcbLib |  | ±5% | 16V |  |  | -55℃~+125℃ |  |  | 1mm*0.5mm*0.6mm
SF01-04-00000492 |  | 0402电容 | 82nF |  | MLCC贴片电容-82nF/82000-±5%-16V-X7R-0402 | Cap | G:\Library\AD_Library\SCH\01_Basic.SchLib | C0402 | G:\Library\AD_Library\PCB\002-Capacitance.PcbLib |  | ±5% | 16V |  |  | -55℃~+125℃ |  |  | 1mm*0.5mm*0.6mm
SF01-04-00000493 |  | 0402电容 | 91nF |  | MLCC贴片电容-91nF/91000-±5%-16V-X7R-0402 | Cap | G:\Library\AD_Library\SCH\01_Basic.SchLib | C0402 | G:\Library\AD_Library\PCB\002-Capacitance.PcbLib |  | ±5% | 16V |  |  | -55℃~+125℃ |  |  | 1mm*0.5mm*0.6mm
SF01-04-00000494 |  | 0402电容 | 100nF |  | MLCC贴片电容-100nF/100000-±5%-16V-X7R-0402 | Cap | G:\Library\AD_Library\SCH\01_Basic.SchLib | C0402 | G:\Library\AD_Library\PCB\002-Capacitance.PcbLib |  | ±5% | 16V |  |  | -55℃~+125℃ |  |  | 1mm*0.5mm*0.6mm
SF01-04-00000495 |  | 0402电容 | 110nF |  | MLCC贴片电容-110nF/110000-±5%-16V-X7R-0402 | Cap | G:\Library\AD_Library\SCH\01_Basic.SchLib | C0402 | G:\Library\AD_Library\PCB\002-Capacitance.PcbLib |  | ±5% | 16V |  |  | -55℃~+125℃ |  |  | 1mm*0.5mm*0.6mm
SF01-04-00000496 |  | 0402电容 | 120nF |  | MLCC贴片电容-120nF/120000-±5%-16V-X7R-0402 | Cap | G:\Library\AD_Library\SCH\01_Basic.SchLib | C0402 | G:\Library\AD_Library\PCB\002-Capacitance.PcbLib |  | ±5% | 16V |  |  | -55℃~+125℃ |  |  | 1mm*0.5mm*0.6mm
SF01-04-00000497 |  | 0402电容 | 130nF |  | MLCC贴片电容-130nF/130000-±5%-16V-X7R-0402 | Cap | G:\Library\AD_Library\SCH\01_Basic.SchLib | C0402 | G:\Library\AD_Library\PCB\002-Capacitance.PcbLib |  | ±5% | 16V |  |  | -55℃~+125℃ |  |  | 1mm*0.5mm*0.6mm
SF01-04-00000498 |  | 0402电容 | 150nF |  | MLCC贴片电容-150nF/150000-±5%-16V-X7R-0402 | Cap | G:\Library\AD_Library\SCH\01_Basic.SchLib | C0402 | G:\Library\AD_Library\PCB\002-Capacitance.PcbLib |  | ±5% | 16V |  |  | -55℃~+125℃ |  |  | 1mm*0.5mm*0.6mm
SF01-04-00000499 |  | 0402电容 | 160nF |  | MLCC贴片电容-160nF/160000-±5%-16V-X7R-0402 | Cap | G:\Library\AD_Library\SCH\01_Basic.SchLib | C0402 | G:\Library\AD_Library\PCB\002-Capacitance.PcbLib |  | ±5% | 16V |  |  | -55℃~+125℃ |  |  | 1mm*0.5mm*0.6mm
SF01-04-00000500 |  | 0402电容 | 180nF |  | MLCC贴片电容-180nF/180000-±5%-16V-X7R-0402 | Cap | G:\Library\AD_Library\SCH\01_Basic.SchLib | C0402 | G:\Library\AD_Library\PCB\002-Capacitance.PcbLib |  | ±5% | 16V |  |  | -55℃~+125℃ |  |  | 1mm*0.5mm*0.6mm
SF01-04-00000501 |  | 0402电容 | 200nF |  | MLCC贴片电容-200nF/200000-±5%-16V-X7R-0402 | Cap | G:\Library\AD_Library\SCH\01_Basic.SchLib | C0402 | G:\Library\AD_Library\PCB\002-Capacitance.PcbLib |  | ±5% | 16V |  |  | -55℃~+125℃ |  |  | 1mm*0.5mm*0.6mm
SF01-04-00000502 |  | 0402电容 | 220nF |  | MLCC贴片电容-220nF/220000-±5%-16V-X7R-0402 | Cap | G:\Library\AD_Library\SCH\01_Basic.SchLib | C0402 | G:\Library\AD_Library\PCB\002-Capacitance.PcbLib |  | ±5% | 16V |  |  | -55℃~+125℃ |  |  | 1mm*0.5mm*0.6mm
SF01-04-00000503 |  | 0402电容 | 240nF |  | MLCC贴片电容-240nF/240000-±5%-16V-X7R-0402 | Cap | G:\Library\AD_Library\SCH\01_Basic.SchLib | C0402 | G:\Library\AD_Library\PCB\002-Capacitance.PcbLib |  | ±5% | 16V |  |  | -55℃~+125℃ |  |  | 1mm*0.5mm*0.6mm
SF01-04-00000504 |  | 0402电容 | 270nF |  | MLCC贴片电容-270nF/270000-±5%-16V-X7R-0402 | Cap | G:\Library\AD_Library\SCH\01_Basic.SchLib | C0402 | G:\Library\AD_Library\PCB\002-Capacitance.PcbLib |  | ±5% | 16V |  |  | -55℃~+125℃ |  |  | 1mm*0.5mm*0.6mm
SF01-04-00000505 |  | 0402电容 | 300nF |  | MLCC贴片电容-300nF/300000-±5%-16V-X7R-0402 | Cap | G:\Library\AD_Library\SCH\01_Basic.SchLib | C0402 | G:\Library\AD_Library\PCB\002-Capacitance.PcbLib |  | ±5% | 16V |  |  | -55℃~+125℃ |  |  | 1mm*0.5mm*0.6mm
SF01-04-00000506 |  | 0402电容 | 330nF |  | MLCC贴片电容-330nF/330000-±5%-16V-X7R-0402 | Cap | G:\Library\AD_Library\SCH\01_Basic.SchLib | C0402 | G:\Library\AD_Library\PCB\002-Capacitance.PcbLib |  | ±5% | 16V |  |  | -55℃~+125℃ |  |  | 1mm*0.5mm*0.6mm
SF01-04-00000507 |  | 0402电容 | 360nF |  | MLCC贴片电容-360nF/360000-±5%-16V-X7R-0402 | Cap | G:\Library\AD_Library\SCH\01_Basic.SchLib | C0402 | G:\Library\AD_Library\PCB\002-Capacitance.PcbLib |  | ±5% | 16V |  |  | -55℃~+125℃ |  |  | 1mm*0.5mm*0.6mm
SF01-04-00000508 |  | 0402电容 | 390nF |  | MLCC贴片电容-390nF/390000-±5%-16V-X7R-0402 | Cap | G:\Library\AD_Library\SCH\01_Basic.SchLib | C0402 | G:\Library\AD_Library\PCB\002-Capacitance.PcbLib |  | ±5% | 16V |  |  | -55℃~+125℃ |  |  | 1mm*0.5mm*0.6mm
SF01-04-00000509 |  | 0402电容 | 430nF |  | MLCC贴片电容-430nF/430000-±5%-16V-X7R-0402 | Cap | G:\Library\AD_Library\SCH\01_Basic.SchLib | C0402 | G:\Library\AD_Library\PCB\002-Capacitance.PcbLib |  | ±5% | 16V |  |  | -55℃~+125℃ |  |  | 1mm*0.5mm*0.6mm
SF01-04-00000510 |  | 0402电容 | 470nF |  | MLCC贴片电容-470nF/470000-±5%-16V-X7R-0402 | Cap | G:\Library\AD_Library\SCH\01_Basic.SchLib | C0402 | G:\Library\AD_Library\PCB\002-Capacitance.PcbLib |  | ±5% | 16V |  |  | -55℃~+125℃ |  |  | 1mm*0.5mm*0.6mm
SF01-04-00000511 |  | 0402电容 | 510nF |  | MLCC贴片电容-510nF/510000-±5%-16V-X7R-0402 | Cap | G:\Library\AD_Library\SCH\01_Basic.SchLib | C0402 | G:\Library\AD_Library\PCB\002-Capacitance.PcbLib |  | ±5% | 16V |  |  | -55℃~+125℃ |  |  | 1mm*0.5mm*0.6mm
SF01-04-00000512 |  | 0402电容 | 560nF |  | MLCC贴片电容-560nF/560000-±5%-16V-X7R-0402 | Cap | G:\Library\AD_Library\SCH\01_Basic.SchLib | C0402 | G:\Library\AD_Library\PCB\002-Capacitance.PcbLib |  | ±5% | 16V |  |  | -55℃~+125℃ |  |  | 1mm*0.5mm*0.6mm
SF01-04-00000513 |  | 0402电容 | 620nF |  | MLCC贴片电容-620nF/620000-±5%-16V-X7R-0402 | Cap | G:\Library\AD_Library\SCH\01_Basic.SchLib | C0402 | G:\Library\AD_Library\PCB\002-Capacitance.PcbLib |  | ±5% | 16V |  |  | -55℃~+125℃ |  |  | 1mm*0.5mm*0.6mm
SF01-04-00000514 |  | 0402电容 | 680nF |  | MLCC贴片电容-680nF/680000-±5%-16V-X7R-0402 | Cap | G:\Library\AD_Library\SCH\01_Basic.SchLib | C0402 | G:\Library\AD_Library\PCB\002-Capacitance.PcbLib |  | ±5% | 16V |  |  | -55℃~+125℃ |  |  | 1mm*0.5mm*0.6mm
SF01-04-00000515 |  | 0402电容 | 750nF |  | MLCC贴片电容-750nF/750000-±5%-16V-X7R-0402 | Cap | G:\Library\AD_Library\SCH\01_Basic.SchLib | C0402 | G:\Library\AD_Library\PCB\002-Capacitance.PcbLib |  | ±5% | 16V |  |  | -55℃~+125℃ |  |  | 1mm*0.5mm*0.6mm
SF01-04-00000516 |  | 0402电容 | 820nF |  | MLCC贴片电容-820nF/820000-±5%-16V-X7R-0402 | Cap | G:\Library\AD_Library\SCH\01_Basic.SchLib | C0402 | G:\Library\AD_Library\PCB\002-Capacitance.PcbLib |  | ±5% | 16V |  |  | -55℃~+125℃ |  |  | 1mm*0.5mm*0.6mm
SF01-04-00000517 |  | 0402电容 | 910nF |  | MLCC贴片电容-910nF/910000-±5%-16V-X7R-0402 | Cap | G:\Library\AD_Library\SCH\01_Basic.SchLib | C0402 | G:\Library\AD_Library\PCB\002-Capacitance.PcbLib |  | ±5% | 16V |  |  | -55℃~+125℃ |  |  | 1mm*0.5mm*0.6mm
SF01-04-00000518 |  | 0402电容 | 1.0uF |  | MLCC贴片电容-1.0uF/1000000-±5%-16V-X7R-0402 | Cap | G:\Library\AD_Library\SCH\01_Basic.SchLib | C0402 | G:\Library\AD_Library\PCB\002-Capacitance.PcbLib |  | ±5% | 16V |  |  | -55℃~+125℃ |  |  | 1mm*0.5mm*0.6mm
SF01-04-00000519 |  | 0402电容 | 1.1uF |  | MLCC贴片电容-1.1uF/1100000-±5%-16V-X7R-0402 | Cap | G:\Library\AD_Library\SCH\01_Basic.SchLib | C0402 | G:\Library\AD_Library\PCB\002-Capacitance.PcbLib |  | ±5% | 16V |  |  | -55℃~+125℃ |  |  | 1mm*0.5mm*0.6mm
SF01-04-00000520 |  | 0402电容 | 1.2uF |  | MLCC贴片电容-1.2uF/1200000-±5%-16V-X7R-0402 | Cap | G:\Library\AD_Library\SCH\01_Basic.SchLib | C0402 | G:\Library\AD_Library\PCB\002-Capacitance.PcbLib |  | ±5% | 16V |  |  | -55℃~+125℃ |  |  | 1mm*0.5mm*0.6mm
SF01-04-00000521 |  | 0402电容 | 1.3uF |  | MLCC贴片电容-1.3uF/1300000-±5%-16V-X7R-0402 | Cap | G:\Library\AD_Library\SCH\01_Basic.SchLib | C0402 | G:\Library\AD_Library\PCB\002-Capacitance.PcbLib |  | ±5% | 16V |  |  | -55℃~+125℃ |  |  | 1mm*0.5mm*0.6mm
SF01-04-00000522 |  | 0402电容 | 1.5uF |  | MLCC贴片电容-1.5uF/1500000-±5%-16V-X7R-0402 | Cap | G:\Library\AD_Library\SCH\01_Basic.SchLib | C0402 | G:\Library\AD_Library\PCB\002-Capacitance.PcbLib |  | ±5% | 16V |  |  | -55℃~+125℃ |  |  | 1mm*0.5mm*0.6mm
SF01-04-00000523 |  | 0402电容 | 1.6uF |  | MLCC贴片电容-1.6uF/1600000-±5%-16V-X7R-0402 | Cap | G:\Library\AD_Library\SCH\01_Basic.SchLib | C0402 | G:\Library\AD_Library\PCB\002-Capacitance.PcbLib |  | ±5% | 16V |  |  | -55℃~+125℃ |  |  | 1mm*0.5mm*0.6mm
SF01-04-00000524 |  | 0402电容 | 1.8uF |  | MLCC贴片电容-1.8uF/1800000-±5%-16V-X7R-0402 | Cap | G:\Library\AD_Library\SCH\01_Basic.SchLib | C0402 | G:\Library\AD_Library\PCB\002-Capacitance.PcbLib |  | ±5% | 16V |  |  | -55℃~+125℃ |  |  | 1mm*0.5mm*0.6mm
SF01-04-00000525 |  | 0402电容 | 2.0uF |  | MLCC贴片电容-2.0uF/2000000-±5%-16V-X7R-0402 | Cap | G:\Library\AD_Library\SCH\01_Basic.SchLib | C0402 | G:\Library\AD_Library\PCB\002-Capacitance.PcbLib |  | ±5% | 16V |  |  | -55℃~+125℃ |  |  | 1mm*0.5mm*0.6mm
SF01-04-00000526 |  | 0402电容 | 2.2uF |  | MLCC贴片电容-2.2uF/2200000-±5%-16V-X7R-0402 | Cap | G:\Library\AD_Library\SCH\01_Basic.SchLib | C0402 | G:\Library\AD_Library\PCB\002-Capacitance.PcbLib |  | ±5% | 16V |  |  | -55℃~+125℃ |  |  | 1mm*0.5mm*0.6mm
SF01-04-00000527 |  | 0402电容 | 2.4uF |  | MLCC贴片电容-2.4uF/2400000-±5%-16V-X7R-0402 | Cap | G:\Library\AD_Library\SCH\01_Basic.SchLib | C0402 | G:\Library\AD_Library\PCB\002-Capacitance.PcbLib |  | ±5% | 16V |  |  | -55℃~+125℃ |  |  | 1mm*0.5mm*0.6mm
SF01-04-00000528 |  | 0402电容 | 2.7uF |  | MLCC贴片电容-27uF/2700000-±5%-16V-X7R-0402 | Cap | G:\Library\AD_Library\SCH\01_Basic.SchLib | C0402 | G:\Library\AD_Library\PCB\002-Capacitance.PcbLib |  | ±5% | 16V |  |  | -55℃~+125℃ |  |  | 1mm*0.5mm*0.6mm
SF01-04-00000529 |  | 0402电容 | 3.0uF |  | MLCC贴片电容-3.0uF/3000000-±5%-16V-X7R-0402 | Cap | G:\Library\AD_Library\SCH\01_Basic.SchLib | C0402 | G:\Library\AD_Library\PCB\002-Capacitance.PcbLib |  | ±5% | 16V |  |  | -55℃~+125℃ |  |  | 1mm*0.5mm*0.6mm
SF01-04-00000530 |  | 0402电容 | 3.3uF |  | MLCC贴片电容-3.3uF/3300000-±5%-16V-X7R-0402 | Cap | G:\Library\AD_Library\SCH\01_Basic.SchLib | C0402 | G:\Library\AD_Library\PCB\002-Capacitance.PcbLib |  | ±5% | 16V |  |  | -55℃~+125℃ |  |  | 1mm*0.5mm*0.6mm
SF01-04-00000531 |  | 0402电容 | 3.6uF |  | MLCC贴片电容-3.6uF/3600000-±5%-16V-X7R-0402 | Cap | G:\Library\AD_Library\SCH\01_Basic.SchLib | C0402 | G:\Library\AD_Library\PCB\002-Capacitance.PcbLib |  | ±5% | 16V |  |  | -55℃~+125℃ |  |  | 1mm*0.5mm*0.6mm
SF01-04-00000532 |  | 0402电容 | 3.9uF |  | MLCC贴片电容-3.9uF/3900000-±5%-16V-X7R-0402 | Cap | G:\Library\AD_Library\SCH\01_Basic.SchLib | C0402 | G:\Library\AD_Library\PCB\002-Capacitance.PcbLib |  | ±5% | 16V |  |  | -55℃~+125℃ |  |  | 1mm*0.5mm*0.6mm
SF01-04-00000533 |  | 0402电容 | 4.3uF |  | MLCC贴片电容-4.3uF/4300000-±5%-16V-X7R-0402 | Cap | G:\Library\AD_Library\SCH\01_Basic.SchLib | C0402 | G:\Library\AD_Library\PCB\002-Capacitance.PcbLib |  | ±5% | 16V |  |  | -55℃~+125℃ |  |  | 1mm*0.5mm*0.6mm
SF01-04-00000534 |  | 0402电容 | 4.7uF |  | MLCC贴片电容-4.7uF/4700000-±5%-16V-X7R-0402 | Cap | G:\Library\AD_Library\SCH\01_Basic.SchLib | C0402 | G:\Library\AD_Library\PCB\002-Capacitance.PcbLib |  | ±5% | 16V |  |  | -55℃~+125℃ |  |  | 1mm*0.5mm*0.6mm
SF01-04-00000535 |  | 0402电容 | 5.1uF |  | MLCC贴片电容-5.1uF/5100000-±5%-16V-X7R-0402 | Cap | G:\Library\AD_Library\SCH\01_Basic.SchLib | C0402 | G:\Library\AD_Library\PCB\002-Capacitance.PcbLib |  | ±5% | 16V |  |  | -55℃~+125℃ |  |  | 1mm*0.5mm*0.6mm
SF01-04-00000536 |  | 0402电容 | 5.6uF |  | MLCC贴片电容-5.6uF/5600000-±5%-16V-X7R-0402 | Cap | G:\Library\AD_Library\SCH\01_Basic.SchLib | C0402 | G:\Library\AD_Library\PCB\002-Capacitance.PcbLib |  | ±5% | 16V |  |  | -55℃~+125℃ |  |  | 1mm*0.5mm*0.6mm
SF01-04-00000537 |  | 0402电容 | 6.2uF |  | MLCC贴片电容-6.2uF/6200000-±5%-16V-X7R-0402 | Cap | G:\Library\AD_Library\SCH\01_Basic.SchLib | C0402 | G:\Library\AD_Library\PCB\002-Capacitance.PcbLib |  | ±5% | 16V |  |  | -55℃~+125℃ |  |  | 1mm*0.5mm*0.6mm
SF01-04-00000538 |  | 0402电容 | 6.8uF |  | MLCC贴片电容-6.8uF/6800000-±5%-16V-X7R-0402 | Cap | G:\Library\AD_Library\SCH\01_Basic.SchLib | C0402 | G:\Library\AD_Library\PCB\002-Capacitance.PcbLib |  | ±5% | 16V |  |  | -55℃~+125℃ |  |  | 1mm*0.5mm*0.6mm
SF01-04-00000539 |  | 0402电容 | 7.5uF |  | MLCC贴片电容-7.5uF/7500000-±5%-16V-X7R-0402 | Cap | G:\Library\AD_Library\SCH\01_Basic.SchLib | C0402 | G:\Library\AD_Library\PCB\002-Capacitance.PcbLib |  | ±5% | 16V |  |  | -55℃~+125℃ |  |  | 1mm*0.5mm*0.6mm
SF01-04-00000540 |  | 0402电容 | 8.2uF |  | MLCC贴片电容-8.2uF/8200000-±5%-16V-X7R-0402 | Cap | G:\Library\AD_Library\SCH\01_Basic.SchLib | C0402 | G:\Library\AD_Library\PCB\002-Capacitance.PcbLib |  | ±5% | 16V |  |  | -55℃~+125℃ |  |  | 1mm*0.5mm*0.6mm
SF01-04-00000541 |  | 0402电容 | 9.1uF |  | MLCC贴片电容-9.1uF/9100000-±5%-16V-X7R-0402 | Cap | G:\Library\AD_Library\SCH\01_Basic.SchLib | C0402 | G:\Library\AD_Library\PCB\002-Capacitance.PcbLib |  | ±5% | 16V |  |  | -55℃~+125℃ |  |  | 1mm*0.5mm*0.6mm
SF01-04-00000542 |  | 0402电容 | 10uF |  | MLCC贴片电容-10uF/10000000-±5%-16V-X7R-0402 | Cap | G:\Library\AD_Library\SCH\01_Basic.SchLib | C0402 | G:\Library\AD_Library\PCB\002-Capacitance.PcbLib |  | ±5% | 16V |  |  | -55℃~+125℃ |  |  | 1mm*0.5mm*0.6mm
SF01-04-00000543 |  | 0402电容 | 11uF |  | MLCC贴片电容-11uF/11000000-±5%-16V-X7R-0402 | Cap | G:\Library\AD_Library\SCH\01_Basic.SchLib | C0402 | G:\Library\AD_Library\PCB\002-Capacitance.PcbLib |  | ±5% | 16V |  |  | -55℃~+125℃ |  |  | 1mm*0.5mm*0.6mm
SF01-04-00000544 |  | 0402电容 | 12uF |  | MLCC贴片电容-12uF/12000000-±5%-16V-X7R-0402 | Cap | G:\Library\AD_Library\SCH\01_Basic.SchLib | C0402 | G:\Library\AD_Library\PCB\002-Capacitance.PcbLib |  | ±5% | 16V |  |  | -55℃~+125℃ |  |  | 1mm*0.5mm*0.6mm
SF01-04-00000545 |  | 0402电容 | 13uF |  | MLCC贴片电容-13uF/13000000-±5%-16V-X7R-0402 | Cap | G:\Library\AD_Library\SCH\01_Basic.SchLib | C0402 | G:\Library\AD_Library\PCB\002-Capacitance.PcbLib |  | ±5% | 16V |  |  | -55℃~+125℃ |  |  | 1mm*0.5mm*0.6mm
SF01-04-00000546 |  | 0402电容 | 15uF |  | MLCC贴片电容-15uF/15000000-±5%-16V-X7R-0402 | Cap | G:\Library\AD_Library\SCH\01_Basic.SchLib | C0402 | G:\Library\AD_Library\PCB\002-Capacitance.PcbLib |  | ±5% | 16V |  |  | -55℃~+125℃ |  |  | 1mm*0.5mm*0.6mm
SF01-04-00000547 |  | 0402电容 | 16uF |  | MLCC贴片电容-16uF/16000000-±5%-16V-X7R-0402 | Cap | G:\Library\AD_Library\SCH\01_Basic.SchLib | C0402 | G:\Library\AD_Library\PCB\002-Capacitance.PcbLib |  | ±5% | 16V |  |  | -55℃~+125℃ |  |  | 1mm*0.5mm*0.6mm
SF01-04-00000548 |  | 0402电容 | 18uF |  | MLCC贴片电容-18uF/18000000-±5%-16V-X7R-0402 | Cap | G:\Library\AD_Library\SCH\01_Basic.SchLib | C0402 | G:\Library\AD_Library\PCB\002-Capacitance.PcbLib |  | ±5% | 16V |  |  | -55℃~+125℃ |  |  | 1mm*0.5mm*0.6mm
SF01-04-00000549 |  | 0402电容 | 20uF |  | MLCC贴片电容-20uF/20000000-±5%-16V-X7R-0402 | Cap | G:\Library\AD_Library\SCH\01_Basic.SchLib | C0402 | G:\Library\AD_Library\PCB\002-Capacitance.PcbLib |  | ±5% | 16V |  |  | -55℃~+125℃ |  |  | 1mm*0.5mm*0.6mm
SF01-04-00000550 |  | 0402电容 | 22uF |  | MLCC贴片电容-22uF/22000000-±5%-16V-X7R-0402 | Cap | G:\Library\AD_Library\SCH\01_Basic.SchLib | C0402 | G:\Library\AD_Library\PCB\002-Capacitance.PcbLib |  | ±5% | 16V |  |  | -55℃~+125℃ |  |  | 1mm*0.5mm*0.6mm
SF01-04-00000551 |  | 0402电容 | 24uF |  | MLCC贴片电容-24uF/24000000-±5%-16V-X7R-0402 | Cap | G:\Library\AD_Library\SCH\01_Basic.SchLib | C0402 | G:\Library\AD_Library\PCB\002-Capacitance.PcbLib |  | ±5% | 16V |  |  | -55℃~+125℃ |  |  | 1mm*0.5mm*0.6mm
SF01-04-00000552 |  | 0402电容 | 27uF |  | MLCC贴片电容-27uF/27000000-±5%-16V-X7R-0402 | Cap | G:\Library\AD_Library\SCH\01_Basic.SchLib | C0402 | G:\Library\AD_Library\PCB\002-Capacitance.PcbLib |  | ±5% | 16V |  |  | -55℃~+125℃ |  |  | 1mm*0.5mm*0.6mm
SF01-04-00000553 |  | 0402电容 | 30uF |  | MLCC贴片电容-30uF/30000000-±5%-16V-X7R-0402 | Cap | G:\Library\AD_Library\SCH\01_Basic.SchLib | C0402 | G:\Library\AD_Library\PCB\002-Capacitance.PcbLib |  | ±5% | 16V |  |  | -55℃~+125℃ |  |  | 1mm*0.5mm*0.6mm
SF01-04-00000554 |  | 0402电容 | 33uF |  | MLCC贴片电容-33uF/33000000-±5%-16V-X7R-0402 | Cap | G:\Library\AD_Library\SCH\01_Basic.SchLib | C0402 | G:\Library\AD_Library\PCB\002-Capacitance.PcbLib |  | ±5% | 16V |  |  | -55℃~+125℃ |  |  | 1mm*0.5mm*0.6mm
SF01-04-00000555 |  | 0402电容 | 36uF |  | MLCC贴片电容-36uF/36000000-±5%-16V-X7R-0402 | Cap | G:\Library\AD_Library\SCH\01_Basic.SchLib | C0402 | G:\Library\AD_Library\PCB\002-Capacitance.PcbLib |  | ±5% | 16V |  |  | -55℃~+125℃ |  |  | 1mm*0.5mm*0.6mm
SF01-04-00000556 |  | 0402电容 | 39uF |  | MLCC贴片电容-39uF/39000000-±5%-16V-X7R-0402 | Cap | G:\Library\AD_Library\SCH\01_Basic.SchLib | C0402 | G:\Library\AD_Library\PCB\002-Capacitance.PcbLib |  | ±5% | 16V |  |  | -55℃~+125℃ |  |  | 1mm*0.5mm*0.6mm
SF01-04-00000557 |  | 0402电容 | 43uF |  | MLCC贴片电容-43uF/43000000-±5%-16V-X7R-0402 | Cap | G:\Library\AD_Library\SCH\01_Basic.SchLib | C0402 | G:\Library\AD_Library\PCB\002-Capacitance.PcbLib |  | ±5% | 16V |  |  | -55℃~+125℃ |  |  | 1mm*0.5mm*0.6mm
SF01-04-00000558 |  | 0402电容 | 47uF |  | MLCC贴片电容-47uF/47000000-±5%-16V-X7R-0402 | Cap | G:\Library\AD_Library\SCH\01_Basic.SchLib | C0402 | G:\Library\AD_Library\PCB\002-Capacitance.PcbLib |  | ±5% | 16V |  |  | -55℃~+125℃ |  |  | 1mm*0.5mm*0.6mm
SF01-04-00000559 |  | 0402电容 | 0.5pF |  | MLCC贴片电容-0.5pF/0.5-±5%-25V-X7R-0402 | Cap | G:\Library\AD_Library\SCH\01_Basic.SchLib | C0402 | G:\Library\AD_Library\PCB\002-Capacitance.PcbLib |  | ±5% | 25V |  |  | -55℃~+125℃ |  |  | 1mm*0.5mm*0.6mm
SF01-04-00000560 |  | 0402电容 | 1.0pF |  | MLCC贴片电容-1.0pF/1.0-±5%-25V-X7R-0402 | Cap | G:\Library\AD_Library\SCH\01_Basic.SchLib | C0402 | G:\Library\AD_Library\PCB\002-Capacitance.PcbLib |  | ±5% | 25V |  |  | -55℃~+125℃ |  |  | 1mm*0.5mm*0.6mm
SF01-04-00000561 |  | 0402电容 | 1.1pF |  | MLCC贴片电容-1.1pF/1.1-±5%-25V-X7R-0402 | Cap | G:\Library\AD_Library\SCH\01_Basic.SchLib | C0402 | G:\Library\AD_Library\PCB\002-Capacitance.PcbLib |  | ±5% | 25V |  |  | -55℃~+125℃ |  |  | 1mm*0.5mm*0.6mm
SF01-04-00000562 |  | 0402电容 | 1.2pF |  | MLCC贴片电容-1.2pF/1.2-±5%-25V-X7R-0402 | Cap | G:\Library\AD_Library\SCH\01_Basic.SchLib | C0402 | G:\Library\AD_Library\PCB\002-Capacitance.PcbLib |  | ±5% | 25V |  |  | -55℃~+125℃ |  |  | 1mm*0.5mm*0.6mm
SF01-04-00000563 |  | 0402电容 | 1.3pF |  | MLCC贴片电容-1.3pF/1.3-±5%-25V-X7R-0402 | Cap | G:\Library\AD_Library\SCH\01_Basic.SchLib | C0402 | G:\Library\AD_Library\PCB\002-Capacitance.PcbLib |  | ±5% | 25V |  |  | -55℃~+125℃ |  |  | 1mm*0.5mm*0.6mm
SF01-04-00000564 |  | 0402电容 | 1.5pF |  | MLCC贴片电容-1.5pF/1.5-±5%-25V-X7R-0402 | Cap | G:\Library\AD_Library\SCH\01_Basic.SchLib | C0402 | G:\Library\AD_Library\PCB\002-Capacitance.PcbLib |  | ±5% | 25V |  |  | -55℃~+125℃ |  |  | 1mm*0.5mm*0.6mm
SF01-04-00000565 |  | 0402电容 | 1.6pF |  | MLCC贴片电容-1.6pF/1.6-±5%-25V-X7R-0402 | Cap | G:\Library\AD_Library\SCH\01_Basic.SchLib | C0402 | G:\Library\AD_Library\PCB\002-Capacitance.PcbLib |  | ±5% | 25V |  |  | -55℃~+125℃ |  |  | 1mm*0.5mm*0.6mm
SF01-04-00000566 |  | 0402电容 | 1.8pF |  | MLCC贴片电容-1.8pF/1.8-±5%-25V-X7R-0402 | Cap | G:\Library\AD_Library\SCH\01_Basic.SchLib | C0402 | G:\Library\AD_Library\PCB\002-Capacitance.PcbLib |  | ±5% | 25V |  |  | -55℃~+125℃ |  |  | 1mm*0.5mm*0.6mm
SF01-04-00000567 |  | 0402电容 | 2.0pF |  | MLCC贴片电容-2.0pF/2.0-±5%-25V-X7R-0402 | Cap | G:\Library\AD_Library\SCH\01_Basic.SchLib | C0402 | G:\Library\AD_Library\PCB\002-Capacitance.PcbLib |  | ±5% | 25V |  |  | -55℃~+125℃ |  |  | 1mm*0.5mm*0.6mm
SF01-04-00000568 |  | 0402电容 | 2.2pF |  | MLCC贴片电容-2.2pF/2.2-±5%-25V-X7R-0402 | Cap | G:\Library\AD_Library\SCH\01_Basic.SchLib | C0402 | G:\Library\AD_Library\PCB\002-Capacitance.PcbLib |  | ±5% | 25V |  |  | -55℃~+125℃ |  |  | 1mm*0.5mm*0.6mm
SF01-04-00000569 |  | 0402电容 | 2.4pF |  | MLCC贴片电容-2.4pF/2.4-±5%-25V-X7R-0402 | Cap | G:\Library\AD_Library\SCH\01_Basic.SchLib | C0402 | G:\Library\AD_Library\PCB\002-Capacitance.PcbLib |  | ±5% | 25V |  |  | -55℃~+125℃ |  |  | 1mm*0.5mm*0.6mm
SF01-04-00000570 |  | 0402电容 | 2.7pF |  | MLCC贴片电容-2.7pF/2.7-±5%-25V-X7R-0402 | Cap | G:\Library\AD_Library\SCH\01_Basic.SchLib | C0402 | G:\Library\AD_Library\PCB\002-Capacitance.PcbLib |  | ±5% | 25V |  |  | -55℃~+125℃ |  |  | 1mm*0.5mm*0.6mm
SF01-04-00000571 |  | 0402电容 | 3.0pF |  | MLCC贴片电容-3.0pF/3.0-±5%-25V-X7R-0402 | Cap | G:\Library\AD_Library\SCH\01_Basic.SchLib | C0402 | G:\Library\AD_Library\PCB\002-Capacitance.PcbLib |  | ±5% | 25V |  |  | -55℃~+125℃ |  |  | 1mm*0.5mm*0.6mm
SF01-04-00000572 |  | 0402电容 | 3.3pF |  | MLCC贴片电容-3.3pF/3.3-±5%-25V-X7R-0402 | Cap | G:\Library\AD_Library\SCH\01_Basic.SchLib | C0402 | G:\Library\AD_Library\PCB\002-Capacitance.PcbLib |  | ±5% | 25V |  |  | -55℃~+125℃ |  |  | 1mm*0.5mm*0.6mm
SF01-04-00000573 |  | 0402电容 | 3.6pF |  | MLCC贴片电容-3.6pF/3.6-±5%-25V-X7R-0402 | Cap | G:\Library\AD_Library\SCH\01_Basic.SchLib | C0402 | G:\Library\AD_Library\PCB\002-Capacitance.PcbLib |  | ±5% | 25V |  |  | -55℃~+125℃ |  |  | 1mm*0.5mm*0.6mm
SF01-04-00000574 |  | 0402电容 | 3.9pF |  | MLCC贴片电容-3.9pF/3.9-±5%-25V-X7R-0402 | Cap | G:\Library\AD_Library\SCH\01_Basic.SchLib | C0402 | G:\Library\AD_Library\PCB\002-Capacitance.PcbLib |  | ±5% | 25V |  |  | -55℃~+125℃ |  |  | 1mm*0.5mm*0.6mm
SF01-04-00000575 |  | 0402电容 | 4.3pF |  | MLCC贴片电容-4.3pF/4.3-±5%-25V-X7R-0402 | Cap | G:\Library\AD_Library\SCH\01_Basic.SchLib | C0402 | G:\Library\AD_Library\PCB\002-Capacitance.PcbLib |  | ±5% | 25V |  |  | -55℃~+125℃ |  |  | 1mm*0.5mm*0.6mm
SF01-04-00000576 |  | 0402电容 | 4.7pF |  | MLCC贴片电容-4.7pF/4.7-±5%-25V-X7R-0402 | Cap | G:\Library\AD_Library\SCH\01_Basic.SchLib | C0402 | G:\Library\AD_Library\PCB\002-Capacitance.PcbLib |  | ±5% | 25V |  |  | -55℃~+125℃ |  |  | 1mm*0.5mm*0.6mm
SF01-04-00000577 |  | 0402电容 | 5.1pF |  | MLCC贴片电容-5.1pF/5.1-±5%-25V-X7R-0402 | Cap | G:\Library\AD_Library\SCH\01_Basic.SchLib | C0402 | G:\Library\AD_Library\PCB\002-Capacitance.PcbLib |  | ±5% | 25V |  |  | -55℃~+125℃ |  |  | 1mm*0.5mm*0.6mm
SF01-04-00000578 |  | 0402电容 | 5.6pF |  | MLCC贴片电容-5.6pF/5.6-±5%-25V-X7R-0402 | Cap | G:\Library\AD_Library\SCH\01_Basic.SchLib | C0402 | G:\Library\AD_Library\PCB\002-Capacitance.PcbLib |  | ±5% | 25V |  |  | -55℃~+125℃ |  |  | 1mm*0.5mm*0.6mm
SF01-04-00000579 |  | 0402电容 | 6.2pF |  | MLCC贴片电容-6.2pF/6.2-±5%-25V-X7R-0402 | Cap | G:\Library\AD_Library\SCH\01_Basic.SchLib | C0402 | G:\Library\AD_Library\PCB\002-Capacitance.PcbLib |  | ±5% | 25V |  |  | -55℃~+125℃ |  |  | 1mm*0.5mm*0.6mm
SF01-04-00000580 |  | 0402电容 | 6.8pF |  | MLCC贴片电容-6.8pF/6.8-±5%-25V-X7R-0402 | Cap | G:\Library\AD_Library\SCH\01_Basic.SchLib | C0402 | G:\Library\AD_Library\PCB\002-Capacitance.PcbLib |  | ±5% | 25V |  |  | -55℃~+125℃ |  |  | 1mm*0.5mm*0.6mm
SF01-04-00000581 |  | 0402电容 | 7.5pF |  | MLCC贴片电容-7.5pF/7.5-±5%-25V-X7R-0402 | Cap | G:\Library\AD_Library\SCH\01_Basic.SchLib | C0402 | G:\Library\AD_Library\PCB\002-Capacitance.PcbLib |  | ±5% | 25V |  |  | -55℃~+125℃ |  |  | 1mm*0.5mm*0.6mm
SF01-04-00000582 |  | 0402电容 | 8.2pF |  | MLCC贴片电容-8.2pF/8.2-±5%-25V-X7R-0402 | Cap | G:\Library\AD_Library\SCH\01_Basic.SchLib | C0402 | G:\Library\AD_Library\PCB\002-Capacitance.PcbLib |  | ±5% | 25V |  |  | -55℃~+125℃ |  |  | 1mm*0.5mm*0.6mm
SF01-04-00000583 |  | 0402电容 | 9.1pF |  | MLCC贴片电容-9.1pF/9.1-±5%-25V-X7R-0402 | Cap | G:\Library\AD_Library\SCH\01_Basic.SchLib | C0402 | G:\Library\AD_Library\PCB\002-Capacitance.PcbLib |  | ±5% | 25V |  |  | -55℃~+125℃ |  |  | 1mm*0.5mm*0.6mm
SF01-04-00000584 |  | 0402电容 | 10pF |  | MLCC贴片电容-10pF/10-±5%-25V-X7R-0402 | Cap | G:\Library\AD_Library\SCH\01_Basic.SchLib | C0402 | G:\Library\AD_Library\PCB\002-Capacitance.PcbLib |  | ±5% | 25V |  |  | -55℃~+125℃ |  |  | 1mm*0.5mm*0.6mm
SF01-04-00000585 |  | 0402电容 | 11pF |  | MLCC贴片电容-11pF/11-±5%-25V-X7R-0402 | Cap | G:\Library\AD_Library\SCH\01_Basic.SchLib | C0402 | G:\Library\AD_Library\PCB\002-Capacitance.PcbLib |  | ±5% | 25V |  |  | -55℃~+125℃ |  |  | 1mm*0.5mm*0.6mm
SF01-04-00000586 |  | 0402电容 | 12pF |  | MLCC贴片电容-12pF/12-±5%-25V-X7R-0402 | Cap | G:\Library\AD_Library\SCH\01_Basic.SchLib | C0402 | G:\Library\AD_Library\PCB\002-Capacitance.PcbLib |  | ±5% | 25V |  |  | -55℃~+125℃ |  |  | 1mm*0.5mm*0.6mm
SF01-04-00000587 |  | 0402电容 | 13pF |  | MLCC贴片电容-13pF/13-±5%-25V-X7R-0402 | Cap | G:\Library\AD_Library\SCH\01_Basic.SchLib | C0402 | G:\Library\AD_Library\PCB\002-Capacitance.PcbLib |  | ±5% | 25V |  |  | -55℃~+125℃ |  |  | 1mm*0.5mm*0.6mm
SF01-04-00000588 |  | 0402电容 | 15pF |  | MLCC贴片电容-15pF/15-±5%-25V-X7R-0402 | Cap | G:\Library\AD_Library\SCH\01_Basic.SchLib | C0402 | G:\Library\AD_Library\PCB\002-Capacitance.PcbLib |  | ±5% | 25V |  |  | -55℃~+125℃ |  |  | 1mm*0.5mm*0.6mm
SF01-04-00000589 |  | 0402电容 | 16pF |  | MLCC贴片电容-16pF/16-±5%-25V-X7R-0402 | Cap | G:\Library\AD_Library\SCH\01_Basic.SchLib | C0402 | G:\Library\AD_Library\PCB\002-Capacitance.PcbLib |  | ±5% | 25V |  |  | -55℃~+125℃ |  |  | 1mm*0.5mm*0.6mm
SF01-04-00000590 |  | 0402电容 | 18pF |  | MLCC贴片电容-18pF/18-±5%-25V-X7R-0402 | Cap | G:\Library\AD_Library\SCH\01_Basic.SchLib | C0402 | G:\Library\AD_Library\PCB\002-Capacitance.PcbLib |  | ±5% | 25V |  |  | -55℃~+125℃ |  |  | 1mm*0.5mm*0.6mm
SF01-04-00000591 |  | 0402电容 | 20pF |  | MLCC贴片电容-20pF/20-±5%-25V-X7R-0402 | Cap | G:\Library\AD_Library\SCH\01_Basic.SchLib | C0402 | G:\Library\AD_Library\PCB\002-Capacitance.PcbLib |  | ±5% | 25V |  |  | -55℃~+125℃ |  |  | 1mm*0.5mm*0.6mm
SF01-04-00000592 |  | 0402电容 | 22pF |  | MLCC贴片电容-22pF/22-±5%-25V-X7R-0402 | Cap | G:\Library\AD_Library\SCH\01_Basic.SchLib | C0402 | G:\Library\AD_Library\PCB\002-Capacitance.PcbLib |  | ±5% | 25V |  |  | -55℃~+125℃ |  |  | 1mm*0.5mm*0.6mm
SF01-04-00000593 |  | 0402电容 | 24pF |  | MLCC贴片电容-24pF/24-±5%-25V-X7R-0402 | Cap | G:\Library\AD_Library\SCH\01_Basic.SchLib | C0402 | G:\Library\AD_Library\PCB\002-Capacitance.PcbLib |  | ±5% | 25V |  |  | -55℃~+125℃ |  |  | 1mm*0.5mm*0.6mm
SF01-04-00000594 |  | 0402电容 | 27pF |  | MLCC贴片电容-27pF/27-±5%-25V-X7R-0402 | Cap | G:\Library\AD_Library\SCH\01_Basic.SchLib | C0402 | G:\Library\AD_Library\PCB\002-Capacitance.PcbLib |  | ±5% | 25V |  |  | -55℃~+125℃ |  |  | 1mm*0.5mm*0.6mm
SF01-04-00000595 |  | 0402电容 | 30pF |  | MLCC贴片电容-30pF/30-±5%-25V-X7R-0402 | Cap | G:\Library\AD_Library\SCH\01_Basic.SchLib | C0402 | G:\Library\AD_Library\PCB\002-Capacitance.PcbLib |  | ±5% | 25V |  |  | -55℃~+125℃ |  |  | 1mm*0.5mm*0.6mm
SF01-04-00000596 |  | 0402电容 | 33pF |  | MLCC贴片电容-33pF/33-±5%-25V-X7R-0402 | Cap | G:\Library\AD_Library\SCH\01_Basic.SchLib | C0402 | G:\Library\AD_Library\PCB\002-Capacitance.PcbLib |  | ±5% | 25V |  |  | -55℃~+125℃ |  |  | 1mm*0.5mm*0.6mm
SF01-04-00000597 |  | 0402电容 | 36pF |  | MLCC贴片电容-36pF/36-±5%-25V-X7R-0402 | Cap | G:\Library\AD_Library\SCH\01_Basic.SchLib | C0402 | G:\Library\AD_Library\PCB\002-Capacitance.PcbLib |  | ±5% | 25V |  |  | -55℃~+125℃ |  |  | 1mm*0.5mm*0.6mm
SF01-04-00000598 |  | 0402电容 | 39pF |  | MLCC贴片电容-39pF/39-±5%-25V-X7R-0402 | Cap | G:\Library\AD_Library\SCH\01_Basic.SchLib | C0402 | G:\Library\AD_Library\PCB\002-Capacitance.PcbLib |  | ±5% | 25V |  |  | -55℃~+125℃ |  |  | 1mm*0.5mm*0.6mm
SF01-04-00000599 |  | 0402电容 | 43pF |  | MLCC贴片电容-43pF/43-±5%-25V-X7R-0402 | Cap | G:\Library\AD_Library\SCH\01_Basic.SchLib | C0402 | G:\Library\AD_Library\PCB\002-Capacitance.PcbLib |  | ±5% | 25V |  |  | -55℃~+125℃ |  |  | 1mm*0.5mm*0.6mm
SF01-04-00000600 |  | 0402电容 | 47pF |  | MLCC贴片电容-47pF/47-±5%-25V-X7R-0402 | Cap | G:\Library\AD_Library\SCH\01_Basic.SchLib | C0402 | G:\Library\AD_Library\PCB\002-Capacitance.PcbLib |  | ±5% | 25V |  |  | -55℃~+125℃ |  |  | 1mm*0.5mm*0.6mm
SF01-04-00000601 |  | 0402电容 | 51pF |  | MLCC贴片电容-51pF/51-±5%-25V-X7R-0402 | Cap | G:\Library\AD_Library\SCH\01_Basic.SchLib | C0402 | G:\Library\AD_Library\PCB\002-Capacitance.PcbLib |  | ±5% | 25V |  |  | -55℃~+125℃ |  |  | 1mm*0.5mm*0.6mm
SF01-04-00000602 |  | 0402电容 | 56pF |  | MLCC贴片电容-56pF/56-±5%-25V-X7R-0402 | Cap | G:\Library\AD_Library\SCH\01_Basic.SchLib | C0402 | G:\Library\AD_Library\PCB\002-Capacitance.PcbLib |  | ±5% | 25V |  |  | -55℃~+125℃ |  |  | 1mm*0.5mm*0.6mm
SF01-04-00000603 |  | 0402电容 | 62pF |  | MLCC贴片电容-62pF/62-±5%-25V-X7R-0402 | Cap | G:\Library\AD_Library\SCH\01_Basic.SchLib | C0402 | G:\Library\AD_Library\PCB\002-Capacitance.PcbLib |  | ±5% | 25V |  |  | -55℃~+125℃ |  |  | 1mm*0.5mm*0.6mm
SF01-04-00000604 |  | 0402电容 | 68pF |  | MLCC贴片电容-68pF/68-±5%-25V-X7R-0402 | Cap | G:\Library\AD_Library\SCH\01_Basic.SchLib | C0402 | G:\Library\AD_Library\PCB\002-Capacitance.PcbLib |  | ±5% | 25V |  |  | -55℃~+125℃ |  |  | 1mm*0.5mm*0.6mm
SF01-04-00000605 |  | 0402电容 | 75pF |  | MLCC贴片电容-75pF/75-±5%-25V-X7R-0402 | Cap | G:\Library\AD_Library\SCH\01_Basic.SchLib | C0402 | G:\Library\AD_Library\PCB\002-Capacitance.PcbLib |  | ±5% | 25V |  |  | -55℃~+125℃ |  |  | 1mm*0.5mm*0.6mm
SF01-04-00000606 |  | 0402电容 | 82pF |  | MLCC贴片电容-82pF/82-±5%-25V-X7R-0402 | Cap | G:\Library\AD_Library\SCH\01_Basic.SchLib | C0402 | G:\Library\AD_Library\PCB\002-Capacitance.PcbLib |  | ±5% | 25V |  |  | -55℃~+125℃ |  |  | 1mm*0.5mm*0.6mm
SF01-04-00000607 |  | 0402电容 | 91pF |  | MLCC贴片电容-91pF/91-±5%-25V-X7R-0402 | Cap | G:\Library\AD_Library\SCH\01_Basic.SchLib | C0402 | G:\Library\AD_Library\PCB\002-Capacitance.PcbLib |  | ±5% | 25V |  |  | -55℃~+125℃ |  |  | 1mm*0.5mm*0.6mm
SF01-04-00000608 |  | 0402电容 | 100pF |  | MLCC贴片电容-100pF/100-±5%-25V-X7R-0402 | Cap | G:\Library\AD_Library\SCH\01_Basic.SchLib | C0402 | G:\Library\AD_Library\PCB\002-Capacitance.PcbLib |  | ±5% | 25V |  |  | -55℃~+125℃ |  |  | 1mm*0.5mm*0.6mm
SF01-04-00000609 |  | 0402电容 | 110pF |  | MLCC贴片电容-110pF/110-±5%-25V-X7R-0402 | Cap | G:\Library\AD_Library\SCH\01_Basic.SchLib | C0402 | G:\Library\AD_Library\PCB\002-Capacitance.PcbLib |  | ±5% | 25V |  |  | -55℃~+125℃ |  |  | 1mm*0.5mm*0.6mm
SF01-04-00000610 |  | 0402电容 | 120pF |  | MLCC贴片电容-120pF/120-±5%-25V-X7R-0402 | Cap | G:\Library\AD_Library\SCH\01_Basic.SchLib | C0402 | G:\Library\AD_Library\PCB\002-Capacitance.PcbLib |  | ±5% | 25V |  |  | -55℃~+125℃ |  |  | 1mm*0.5mm*0.6mm
SF01-04-00000611 |  | 0402电容 | 130pF |  | MLCC贴片电容-130pF/130-±5%-25V-X7R-0402 | Cap | G:\Library\AD_Library\SCH\01_Basic.SchLib | C0402 | G:\Library\AD_Library\PCB\002-Capacitance.PcbLib |  | ±5% | 25V |  |  | -55℃~+125℃ |  |  | 1mm*0.5mm*0.6mm
SF01-04-00000612 |  | 0402电容 | 150pF |  | MLCC贴片电容-150pF/150-±5%-25V-X7R-0402 | Cap | G:\Library\AD_Library\SCH\01_Basic.SchLib | C0402 | G:\Library\AD_Library\PCB\002-Capacitance.PcbLib |  | ±5% | 25V |  |  | -55℃~+125℃ |  |  | 1mm*0.5mm*0.6mm
SF01-04-00000613 |  | 0402电容 | 160pF |  | MLCC贴片电容-160pF/160-±5%-25V-X7R-0402 | Cap | G:\Library\AD_Library\SCH\01_Basic.SchLib | C0402 | G:\Library\AD_Library\PCB\002-Capacitance.PcbLib |  | ±5% | 25V |  |  | -55℃~+125℃ |  |  | 1mm*0.5mm*0.6mm
SF01-04-00000614 |  | 0402电容 | 180pF |  | MLCC贴片电容-180pF/180-±5%-25V-X7R-0402 | Cap | G:\Library\AD_Library\SCH\01_Basic.SchLib | C0402 | G:\Library\AD_Library\PCB\002-Capacitance.PcbLib |  | ±5% | 25V |  |  | -55℃~+125℃ |  |  | 1mm*0.5mm*0.6mm
SF01-04-00000615 |  | 0402电容 | 200pF |  | MLCC贴片电容-200pF/200-±5%-25V-X7R-0402 | Cap | G:\Library\AD_Library\SCH\01_Basic.SchLib | C0402 | G:\Library\AD_Library\PCB\002-Capacitance.PcbLib |  | ±5% | 25V |  |  | -55℃~+125℃ |  |  | 1mm*0.5mm*0.6mm
SF01-04-00000616 |  | 0402电容 | 220pF |  | MLCC贴片电容-220pF/220-±5%-25V-X7R-0402 | Cap | G:\Library\AD_Library\SCH\01_Basic.SchLib | C0402 | G:\Library\AD_Library\PCB\002-Capacitance.PcbLib |  | ±5% | 25V |  |  | -55℃~+125℃ |  |  | 1mm*0.5mm*0.6mm
SF01-04-00000617 |  | 0402电容 | 240pF |  | MLCC贴片电容-240pF/240-±5%-25V-X7R-0402 | Cap | G:\Library\AD_Library\SCH\01_Basic.SchLib | C0402 | G:\Library\AD_Library\PCB\002-Capacitance.PcbLib |  | ±5% | 25V |  |  | -55℃~+125℃ |  |  | 1mm*0.5mm*0.6mm
SF01-04-00000618 |  | 0402电容 | 270pF |  | MLCC贴片电容-270pF/270-±5%-25V-X7R-0402 | Cap | G:\Library\AD_Library\SCH\01_Basic.SchLib | C0402 | G:\Library\AD_Library\PCB\002-Capacitance.PcbLib |  | ±5% | 25V |  |  | -55℃~+125℃ |  |  | 1mm*0.5mm*0.6mm
SF01-04-00000619 |  | 0402电容 | 300pF |  | MLCC贴片电容-300pF/300-±5%-25V-X7R-0402 | Cap | G:\Library\AD_Library\SCH\01_Basic.SchLib | C0402 | G:\Library\AD_Library\PCB\002-Capacitance.PcbLib |  | ±5% | 25V |  |  | -55℃~+125℃ |  |  | 1mm*0.5mm*0.6mm
SF01-04-00000620 |  | 0402电容 | 330pF |  | MLCC贴片电容-330pF/330-±5%-25V-X7R-0402 | Cap | G:\Library\AD_Library\SCH\01_Basic.SchLib | C0402 | G:\Library\AD_Library\PCB\002-Capacitance.PcbLib |  | ±5% | 25V |  |  | -55℃~+125℃ |  |  | 1mm*0.5mm*0.6mm
SF01-04-00000621 |  | 0402电容 | 360pF |  | MLCC贴片电容-360pF/360-±5%-25V-X7R-0402 | Cap | G:\Library\AD_Library\SCH\01_Basic.SchLib | C0402 | G:\Library\AD_Library\PCB\002-Capacitance.PcbLib |  | ±5% | 25V |  |  | -55℃~+125℃ |  |  | 1mm*0.5mm*0.6mm
SF01-04-00000622 |  | 0402电容 | 390pF |  | MLCC贴片电容-390pF/390-±5%-25V-X7R-0402 | Cap | G:\Library\AD_Library\SCH\01_Basic.SchLib | C0402 | G:\Library\AD_Library\PCB\002-Capacitance.PcbLib |  | ±5% | 25V |  |  | -55℃~+125℃ |  |  | 1mm*0.5mm*0.6mm
SF01-04-00000623 |  | 0402电容 | 430pF |  | MLCC贴片电容-430pF/430-±5%-25V-X7R-0402 | Cap | G:\Library\AD_Library\SCH\01_Basic.SchLib | C0402 | G:\Library\AD_Library\PCB\002-Capacitance.PcbLib |  | ±5% | 25V |  |  | -55℃~+125℃ |  |  | 1mm*0.5mm*0.6mm
SF01-04-00000624 |  | 0402电容 | 470pF |  | MLCC贴片电容-470pF/470-±5%-25V-X7R-0402 | Cap | G:\Library\AD_Library\SCH\01_Basic.SchLib | C0402 | G:\Library\AD_Library\PCB\002-Capacitance.PcbLib |  | ±5% | 25V |  |  | -55℃~+125℃ |  |  | 1mm*0.5mm*0.6mm
SF01-04-00000625 |  | 0402电容 | 510pF |  | MLCC贴片电容-510pF/510-±5%-25V-X7R-0402 | Cap | G:\Library\AD_Library\SCH\01_Basic.SchLib | C0402 | G:\Library\AD_Library\PCB\002-Capacitance.PcbLib |  | ±5% | 25V |  |  | -55℃~+125℃ |  |  | 1mm*0.5mm*0.6mm
SF01-04-00000626 |  | 0402电容 | 560pF |  | MLCC贴片电容-560pF/560-±5%-25V-X7R-0402 | Cap | G:\Library\AD_Library\SCH\01_Basic.SchLib | C0402 | G:\Library\AD_Library\PCB\002-Capacitance.PcbLib |  | ±5% | 25V |  |  | -55℃~+125℃ |  |  | 1mm*0.5mm*0.6mm
SF01-04-00000627 |  | 0402电容 | 620pF |  | MLCC贴片电容-620pF/620-±5%-25V-X7R-0402 | Cap | G:\Library\AD_Library\SCH\01_Basic.SchLib | C0402 | G:\Library\AD_Library\PCB\002-Capacitance.PcbLib |  | ±5% | 25V |  |  | -55℃~+125℃ |  |  | 1mm*0.5mm*0.6mm
SF01-04-00000628 |  | 0402电容 | 680pF |  | MLCC贴片电容-680pF/680-±5%-25V-X7R-0402 | Cap | G:\Library\AD_Library\SCH\01_Basic.SchLib | C0402 | G:\Library\AD_Library\PCB\002-Capacitance.PcbLib |  | ±5% | 25V |  |  | -55℃~+125℃ |  |  | 1mm*0.5mm*0.6mm
SF01-04-00000629 |  | 0402电容 | 750pF |  | MLCC贴片电容-750pF/750-±5%-25V-X7R-0402 | Cap | G:\Library\AD_Library\SCH\01_Basic.SchLib | C0402 | G:\Library\AD_Library\PCB\002-Capacitance.PcbLib |  | ±5% | 25V |  |  | -55℃~+125℃ |  |  | 1mm*0.5mm*0.6mm
SF01-04-00000630 |  | 0402电容 | 820pF |  | MLCC贴片电容-820pF/820-±5%-25V-X7R-0402 | Cap | G:\Library\AD_Library\SCH\01_Basic.SchLib | C0402 | G:\Library\AD_Library\PCB\002-Capacitance.PcbLib |  | ±5% | 25V |  |  | -55℃~+125℃ |  |  | 1mm*0.5mm*0.6mm
SF01-04-00000631 |  | 0402电容 | 910pF |  | MLCC贴片电容-910pF/910-±5%-25V-X7R-0402 | Cap | G:\Library\AD_Library\SCH\01_Basic.SchLib | C0402 | G:\Library\AD_Library\PCB\002-Capacitance.PcbLib |  | ±5% | 25V |  |  | -55℃~+125℃ |  |  | 1mm*0.5mm*0.6mm
SF01-04-00000632 |  | 0402电容 | 1.0nF |  | MLCC贴片电容-1.0nF/1000-±5%-25V-X7R-0402 | Cap | G:\Library\AD_Library\SCH\01_Basic.SchLib | C0402 | G:\Library\AD_Library\PCB\002-Capacitance.PcbLib |  | ±5% | 25V |  |  | -55℃~+125℃ |  |  | 1mm*0.5mm*0.6mm
SF01-04-00000633 |  | 0402电容 | 1.1nF |  | MLCC贴片电容-1.1nF/1100-±5%-25V-X7R-0402 | Cap | G:\Library\AD_Library\SCH\01_Basic.SchLib | C0402 | G:\Library\AD_Library\PCB\002-Capacitance.PcbLib |  | ±5% | 25V |  |  | -55℃~+125℃ |  |  | 1mm*0.5mm*0.6mm
SF01-04-00000634 |  | 0402电容 | 1.2nF |  | MLCC贴片电容-1.2nF/1200-±5%-25V-X7R-0402 | Cap | G:\Library\AD_Library\SCH\01_Basic.SchLib | C0402 | G:\Library\AD_Library\PCB\002-Capacitance.PcbLib |  | ±5% | 25V |  |  | -55℃~+125℃ |  |  | 1mm*0.5mm*0.6mm
SF01-04-00000635 |  | 0402电容 | 1.3nF |  | MLCC贴片电容-1.3nF/1300-±5%-25V-X7R-0402 | Cap | G:\Library\AD_Library\SCH\01_Basic.SchLib | C0402 | G:\Library\AD_Library\PCB\002-Capacitance.PcbLib |  | ±5% | 25V |  |  | -55℃~+125℃ |  |  | 1mm*0.5mm*0.6mm
SF01-04-00000636 |  | 0402电容 | 1.5nF |  | MLCC贴片电容-1.5nF/1500-±5%-25V-X7R-0402 | Cap | G:\Library\AD_Library\SCH\01_Basic.SchLib | C0402 | G:\Library\AD_Library\PCB\002-Capacitance.PcbLib |  | ±5% | 25V |  |  | -55℃~+125℃ |  |  | 1mm*0.5mm*0.6mm
SF01-04-00000637 |  | 0402电容 | 1.6nF |  | MLCC贴片电容-1.6nF/1600-±5%-25V-X7R-0402 | Cap | G:\Library\AD_Library\SCH\01_Basic.SchLib | C0402 | G:\Library\AD_Library\PCB\002-Capacitance.PcbLib |  | ±5% | 25V |  |  | -55℃~+125℃ |  |  | 1mm*0.5mm*0.6mm
SF01-04-00000638 |  | 0402电容 | 1.8nF |  | MLCC贴片电容-1.8nF/1800-±5%-25V-X7R-0402 | Cap | G:\Library\AD_Library\SCH\01_Basic.SchLib | C0402 | G:\Library\AD_Library\PCB\002-Capacitance.PcbLib |  | ±5% | 25V |  |  | -55℃~+125℃ |  |  | 1mm*0.5mm*0.6mm
SF01-04-00000639 |  | 0402电容 | 2.0nF |  | MLCC贴片电容-2.0nF/2000-±5%-25V-X7R-0402 | Cap | G:\Library\AD_Library\SCH\01_Basic.SchLib | C0402 | G:\Library\AD_Library\PCB\002-Capacitance.PcbLib |  | ±5% | 25V |  |  | -55℃~+125℃ |  |  | 1mm*0.5mm*0.6mm
SF01-04-00000640 |  | 0402电容 | 2.2nF |  | MLCC贴片电容-2.2nF/2200-±5%-25V-X7R-0402 | Cap | G:\Library\AD_Library\SCH\01_Basic.SchLib | C0402 | G:\Library\AD_Library\PCB\002-Capacitance.PcbLib |  | ±5% | 25V |  |  | -55℃~+125℃ |  |  | 1mm*0.5mm*0.6mm
SF01-04-00000641 |  | 0402电容 | 2.4nF |  | MLCC贴片电容-2.4nF/2400-±5%-25V-X7R-0402 | Cap | G:\Library\AD_Library\SCH\01_Basic.SchLib | C0402 | G:\Library\AD_Library\PCB\002-Capacitance.PcbLib |  | ±5% | 25V |  |  | -55℃~+125℃ |  |  | 1mm*0.5mm*0.6mm
SF01-04-00000642 |  | 0402电容 | 2.7nF |  | MLCC贴片电容-2.7nF/2700-±5%-25V-X7R-0402 | Cap | G:\Library\AD_Library\SCH\01_Basic.SchLib | C0402 | G:\Library\AD_Library\PCB\002-Capacitance.PcbLib |  | ±5% | 25V |  |  | -55℃~+125℃ |  |  | 1mm*0.5mm*0.6mm
SF01-04-00000643 |  | 0402电容 | 3.0nF |  | MLCC贴片电容-3.0nF/3000-±5%-25V-X7R-0402 | Cap | G:\Library\AD_Library\SCH\01_Basic.SchLib | C0402 | G:\Library\AD_Library\PCB\002-Capacitance.PcbLib |  | ±5% | 25V |  |  | -55℃~+125℃ |  |  | 1mm*0.5mm*0.6mm
SF01-04-00000644 |  | 0402电容 | 3.3nF |  | MLCC贴片电容-3.3nF/3300-±5%-25V-X7R-0402 | Cap | G:\Library\AD_Library\SCH\01_Basic.SchLib | C0402 | G:\Library\AD_Library\PCB\002-Capacitance.PcbLib |  | ±5% | 25V |  |  | -55℃~+125℃ |  |  | 1mm*0.5mm*0.6mm
SF01-04-00000645 |  | 0402电容 | 3.6nF |  | MLCC贴片电容-3.6nF/3600-±5%-25V-X7R-0402 | Cap | G:\Library\AD_Library\SCH\01_Basic.SchLib | C0402 | G:\Library\AD_Library\PCB\002-Capacitance.PcbLib |  | ±5% | 25V |  |  | -55℃~+125℃ |  |  | 1mm*0.5mm*0.6mm
SF01-04-00000646 |  | 0402电容 | 3.9nF |  | MLCC贴片电容-3.9nF/3900-±5%-25V-X7R-0402 | Cap | G:\Library\AD_Library\SCH\01_Basic.SchLib | C0402 | G:\Library\AD_Library\PCB\002-Capacitance.PcbLib |  | ±5% | 25V |  |  | -55℃~+125℃ |  |  | 1mm*0.5mm*0.6mm
SF01-04-00000647 |  | 0402电容 | 4.3nF |  | MLCC贴片电容-4.3nF/4300-±5%-25V-X7R-0402 | Cap | G:\Library\AD_Library\SCH\01_Basic.SchLib | C0402 | G:\Library\AD_Library\PCB\002-Capacitance.PcbLib |  | ±5% | 25V |  |  | -55℃~+125℃ |  |  | 1mm*0.5mm*0.6mm
SF01-04-00000648 |  | 0402电容 | 4.7nF |  | MLCC贴片电容-4.7nF/4700-±5%-25V-X7R-0402 | Cap | G:\Library\AD_Library\SCH\01_Basic.SchLib | C0402 | G:\Library\AD_Library\PCB\002-Capacitance.PcbLib |  | ±5% | 25V |  |  | -55℃~+125℃ |  |  | 1mm*0.5mm*0.6mm
SF01-04-00000649 |  | 0402电容 | 5.1nF |  | MLCC贴片电容-5.1nF/5100-±5%-25V-X7R-0402 | Cap | G:\Library\AD_Library\SCH\01_Basic.SchLib | C0402 | G:\Library\AD_Library\PCB\002-Capacitance.PcbLib |  | ±5% | 25V |  |  | -55℃~+125℃ |  |  | 1mm*0.5mm*0.6mm
SF01-04-00000650 |  | 0402电容 | 5.6nF |  | MLCC贴片电容-5.6nF/5600-±5%-25V-X7R-0402 | Cap | G:\Library\AD_Library\SCH\01_Basic.SchLib | C0402 | G:\Library\AD_Library\PCB\002-Capacitance.PcbLib |  | ±5% | 25V |  |  | -55℃~+125℃ |  |  | 1mm*0.5mm*0.6mm
SF01-04-00000651 |  | 0402电容 | 6.2nF |  | MLCC贴片电容-6.2nF/6200-±5%-25V-X7R-0402 | Cap | G:\Library\AD_Library\SCH\01_Basic.SchLib | C0402 | G:\Library\AD_Library\PCB\002-Capacitance.PcbLib |  | ±5% | 25V |  |  | -55℃~+125℃ |  |  | 1mm*0.5mm*0.6mm
SF01-04-00000652 |  | 0402电容 | 6.8nF |  | MLCC贴片电容-6.8nF/6800-±5%-25V-X7R-0402 | Cap | G:\Library\AD_Library\SCH\01_Basic.SchLib | C0402 | G:\Library\AD_Library\PCB\002-Capacitance.PcbLib |  | ±5% | 25V |  |  | -55℃~+125℃ |  |  | 1mm*0.5mm*0.6mm
SF01-04-00000653 |  | 0402电容 | 7.5nF |  | MLCC贴片电容-7.5nF/7500-±5%-25V-X7R-0402 | Cap | G:\Library\AD_Library\SCH\01_Basic.SchLib | C0402 | G:\Library\AD_Library\PCB\002-Capacitance.PcbLib |  | ±5% | 25V |  |  | -55℃~+125℃ |  |  | 1mm*0.5mm*0.6mm
SF01-04-00000654 |  | 0402电容 | 8.2nF |  | MLCC贴片电容-8.2nF/8200-±5%-25V-X7R-0402 | Cap | G:\Library\AD_Library\SCH\01_Basic.SchLib | C0402 | G:\Library\AD_Library\PCB\002-Capacitance.PcbLib |  | ±5% | 25V |  |  | -55℃~+125℃ |  |  | 1mm*0.5mm*0.6mm
SF01-04-00000655 |  | 0402电容 | 9.1nF |  | MLCC贴片电容-9.1nF/9100-±5%-25V-X7R-0402 | Cap | G:\Library\AD_Library\SCH\01_Basic.SchLib | C0402 | G:\Library\AD_Library\PCB\002-Capacitance.PcbLib |  | ±5% | 25V |  |  | -55℃~+125℃ |  |  | 1mm*0.5mm*0.6mm
SF01-04-00000656 |  | 0402电容 | 10nF |  | MLCC贴片电容-10nF/10000-±5%-25V-X7R-0402 | Cap | G:\Library\AD_Library\SCH\01_Basic.SchLib | C0402 | G:\Library\AD_Library\PCB\002-Capacitance.PcbLib |  | ±5% | 25V |  |  | -55℃~+125℃ |  |  | 1mm*0.5mm*0.6mm
SF01-04-00000657 |  | 0402电容 | 11nF |  | MLCC贴片电容-11nF/11000-±5%-25V-X7R-0402 | Cap | G:\Library\AD_Library\SCH\01_Basic.SchLib | C0402 | G:\Library\AD_Library\PCB\002-Capacitance.PcbLib |  | ±5% | 25V |  |  | -55℃~+125℃ |  |  | 1mm*0.5mm*0.6mm
SF01-04-00000658 |  | 0402电容 | 12nF |  | MLCC贴片电容-12nF/12000-±5%-25V-X7R-0402 | Cap | G:\Library\AD_Library\SCH\01_Basic.SchLib | C0402 | G:\Library\AD_Library\PCB\002-Capacitance.PcbLib |  | ±5% | 25V |  |  | -55℃~+125℃ |  |  | 1mm*0.5mm*0.6mm
SF01-04-00000659 |  | 0402电容 | 13nF |  | MLCC贴片电容-13nF/13000-±5%-25V-X7R-0402 | Cap | G:\Library\AD_Library\SCH\01_Basic.SchLib | C0402 | G:\Library\AD_Library\PCB\002-Capacitance.PcbLib |  | ±5% | 25V |  |  | -55℃~+125℃ |  |  | 1mm*0.5mm*0.6mm
SF01-04-00000660 |  | 0402电容 | 15nF |  | MLCC贴片电容-15nF/15000-±5%-25V-X7R-0402 | Cap | G:\Library\AD_Library\SCH\01_Basic.SchLib | C0402 | G:\Library\AD_Library\PCB\002-Capacitance.PcbLib |  | ±5% | 25V |  |  | -55℃~+125℃ |  |  | 1mm*0.5mm*0.6mm
SF01-04-00000661 |  | 0402电容 | 16nF |  | MLCC贴片电容-16nF/16000-±5%-25V-X7R-0402 | Cap | G:\Library\AD_Library\SCH\01_Basic.SchLib | C0402 | G:\Library\AD_Library\PCB\002-Capacitance.PcbLib |  | ±5% | 25V |  |  | -55℃~+125℃ |  |  | 1mm*0.5mm*0.6mm
SF01-04-00000662 |  | 0402电容 | 18nF |  | MLCC贴片电容-18nF/18000-±5%-25V-X7R-0402 | Cap | G:\Library\AD_Library\SCH\01_Basic.SchLib | C0402 | G:\Library\AD_Library\PCB\002-Capacitance.PcbLib |  | ±5% | 25V |  |  | -55℃~+125℃ |  |  | 1mm*0.5mm*0.6mm
SF01-04-00000663 |  | 0402电容 | 20nF |  | MLCC贴片电容-20nF/20000-±5%-25V-X7R-0402 | Cap | G:\Library\AD_Library\SCH\01_Basic.SchLib | C0402 | G:\Library\AD_Library\PCB\002-Capacitance.PcbLib |  | ±5% | 25V |  |  | -55℃~+125℃ |  |  | 1mm*0.5mm*0.6mm
SF01-04-00000664 |  | 0402电容 | 22nF |  | MLCC贴片电容-22nF/22000-±5%-25V-X7R-0402 | Cap | G:\Library\AD_Library\SCH\01_Basic.SchLib | C0402 | G:\Library\AD_Library\PCB\002-Capacitance.PcbLib |  | ±5% | 25V |  |  | -55℃~+125℃ |  |  | 1mm*0.5mm*0.6mm
SF01-04-00000665 |  | 0402电容 | 24nF |  | MLCC贴片电容-24nF/24000-±5%-25V-X7R-0402 | Cap | G:\Library\AD_Library\SCH\01_Basic.SchLib | C0402 | G:\Library\AD_Library\PCB\002-Capacitance.PcbLib |  | ±5% | 25V |  |  | -55℃~+125℃ |  |  | 1mm*0.5mm*0.6mm
SF01-04-00000666 |  | 0402电容 | 27nF |  | MLCC贴片电容-27nF/27000-±5%-25V-X7R-0402 | Cap | G:\Library\AD_Library\SCH\01_Basic.SchLib | C0402 | G:\Library\AD_Library\PCB\002-Capacitance.PcbLib |  | ±5% | 25V |  |  | -55℃~+125℃ |  |  | 1mm*0.5mm*0.6mm
SF01-04-00000667 |  | 0402电容 | 30nF |  | MLCC贴片电容-30nF/30000-±5%-25V-X7R-0402 | Cap | G:\Library\AD_Library\SCH\01_Basic.SchLib | C0402 | G:\Library\AD_Library\PCB\002-Capacitance.PcbLib |  | ±5% | 25V |  |  | -55℃~+125℃ |  |  | 1mm*0.5mm*0.6mm
SF01-04-00000668 |  | 0402电容 | 33nF |  | MLCC贴片电容-33nF/33000-±5%-25V-X7R-0402 | Cap | G:\Library\AD_Library\SCH\01_Basic.SchLib | C0402 | G:\Library\AD_Library\PCB\002-Capacitance.PcbLib |  | ±5% | 25V |  |  | -55℃~+125℃ |  |  | 1mm*0.5mm*0.6mm
SF01-04-00000669 |  | 0402电容 | 36nF |  | MLCC贴片电容-36nF/36000-±5%-25V-X7R-0402 | Cap | G:\Library\AD_Library\SCH\01_Basic.SchLib | C0402 | G:\Library\AD_Library\PCB\002-Capacitance.PcbLib |  | ±5% | 25V |  |  | -55℃~+125℃ |  |  | 1mm*0.5mm*0.6mm
SF01-04-00000670 |  | 0402电容 | 39nF |  | MLCC贴片电容-39nF/39000-±5%-25V-X7R-0402 | Cap | G:\Library\AD_Library\SCH\01_Basic.SchLib | C0402 | G:\Library\AD_Library\PCB\002-Capacitance.PcbLib |  | ±5% | 25V |  |  | -55℃~+125℃ |  |  | 1mm*0.5mm*0.6mm
SF01-04-00000671 |  | 0402电容 | 43nF |  | MLCC贴片电容-43nF/43000-±5%-25V-X7R-0402 | Cap | G:\Library\AD_Library\SCH\01_Basic.SchLib | C0402 | G:\Library\AD_Library\PCB\002-Capacitance.PcbLib |  | ±5% | 25V |  |  | -55℃~+125℃ |  |  | 1mm*0.5mm*0.6mm
SF01-04-00000672 |  | 0402电容 | 47nF |  | MLCC贴片电容-47nF/47000-±5%-25V-X7R-0402 | Cap | G:\Library\AD_Library\SCH\01_Basic.SchLib | C0402 | G:\Library\AD_Library\PCB\002-Capacitance.PcbLib |  | ±5% | 25V |  |  | -55℃~+125℃ |  |  | 1mm*0.5mm*0.6mm
SF01-04-00000673 |  | 0402电容 | 51nF |  | MLCC贴片电容-51nF/51000-±5%-25V-X7R-0402 | Cap | G:\Library\AD_Library\SCH\01_Basic.SchLib | C0402 | G:\Library\AD_Library\PCB\002-Capacitance.PcbLib |  | ±5% | 25V |  |  | -55℃~+125℃ |  |  | 1mm*0.5mm*0.6mm
SF01-04-00000674 |  | 0402电容 | 56nF |  | MLCC贴片电容-56nF/56000-±5%-25V-X7R-0402 | Cap | G:\Library\AD_Library\SCH\01_Basic.SchLib | C0402 | G:\Library\AD_Library\PCB\002-Capacitance.PcbLib |  | ±5% | 25V |  |  | -55℃~+125℃ |  |  | 1mm*0.5mm*0.6mm
SF01-04-00000675 |  | 0402电容 | 62nF |  | MLCC贴片电容-62nF/62000-±5%-25V-X7R-0402 | Cap | G:\Library\AD_Library\SCH\01_Basic.SchLib | C0402 | G:\Library\AD_Library\PCB\002-Capacitance.PcbLib |  | ±5% | 25V |  |  | -55℃~+125℃ |  |  | 1mm*0.5mm*0.6mm
SF01-04-00000676 |  | 0402电容 | 68nF |  | MLCC贴片电容-68nF/68000-±5%-25V-X7R-0402 | Cap | G:\Library\AD_Library\SCH\01_Basic.SchLib | C0402 | G:\Library\AD_Library\PCB\002-Capacitance.PcbLib |  | ±5% | 25V |  |  | -55℃~+125℃ |  |  | 1mm*0.5mm*0.6mm
SF01-04-00000677 |  | 0402电容 | 75nF |  | MLCC贴片电容-75nF/75000-±5%-25V-X7R-0402 | Cap | G:\Library\AD_Library\SCH\01_Basic.SchLib | C0402 | G:\Library\AD_Library\PCB\002-Capacitance.PcbLib |  | ±5% | 25V |  |  | -55℃~+125℃ |  |  | 1mm*0.5mm*0.6mm
SF01-04-00000678 |  | 0402电容 | 82nF |  | MLCC贴片电容-82nF/82000-±5%-25V-X7R-0402 | Cap | G:\Library\AD_Library\SCH\01_Basic.SchLib | C0402 | G:\Library\AD_Library\PCB\002-Capacitance.PcbLib |  | ±5% | 25V |  |  | -55℃~+125℃ |  |  | 1mm*0.5mm*0.6mm
SF01-04-00000679 |  | 0402电容 | 91nF |  | MLCC贴片电容-91nF/91000-±5%-25V-X7R-0402 | Cap | G:\Library\AD_Library\SCH\01_Basic.SchLib | C0402 | G:\Library\AD_Library\PCB\002-Capacitance.PcbLib |  | ±5% | 25V |  |  | -55℃~+125℃ |  |  | 1mm*0.5mm*0.6mm
SF01-04-00000680 |  | 0402电容 | 100nF |  | MLCC贴片电容-100nF/100000-±5%-25V-X7R-0402 | Cap | G:\Library\AD_Library\SCH\01_Basic.SchLib | C0402 | G:\Library\AD_Library\PCB\002-Capacitance.PcbLib |  | ±5% | 25V |  |  | -55℃~+125℃ |  |  | 1mm*0.5mm*0.6mm
SF01-04-00000681 |  | 0402电容 | 110nF |  | MLCC贴片电容-110nF/110000-±5%-25V-X7R-0402 | Cap | G:\Library\AD_Library\SCH\01_Basic.SchLib | C0402 | G:\Library\AD_Library\PCB\002-Capacitance.PcbLib |  | ±5% | 25V |  |  | -55℃~+125℃ |  |  | 1mm*0.5mm*0.6mm
SF01-04-00000682 |  | 0402电容 | 120nF |  | MLCC贴片电容-120nF/120000-±5%-25V-X7R-0402 | Cap | G:\Library\AD_Library\SCH\01_Basic.SchLib | C0402 | G:\Library\AD_Library\PCB\002-Capacitance.PcbLib |  | ±5% | 25V |  |  | -55℃~+125℃ |  |  | 1mm*0.5mm*0.6mm
SF01-04-00000683 |  | 0402电容 | 130nF |  | MLCC贴片电容-130nF/130000-±5%-25V-X7R-0402 | Cap | G:\Library\AD_Library\SCH\01_Basic.SchLib | C0402 | G:\Library\AD_Library\PCB\002-Capacitance.PcbLib |  | ±5% | 25V |  |  | -55℃~+125℃ |  |  | 1mm*0.5mm*0.6mm
SF01-04-00000684 |  | 0402电容 | 150nF |  | MLCC贴片电容-150nF/150000-±5%-25V-X7R-0402 | Cap | G:\Library\AD_Library\SCH\01_Basic.SchLib | C0402 | G:\Library\AD_Library\PCB\002-Capacitance.PcbLib |  | ±5% | 25V |  |  | -55℃~+125℃ |  |  | 1mm*0.5mm*0.6mm
SF01-04-00000685 |  | 0402电容 | 160nF |  | MLCC贴片电容-160nF/160000-±5%-25V-X7R-0402 | Cap | G:\Library\AD_Library\SCH\01_Basic.SchLib | C0402 | G:\Library\AD_Library\PCB\002-Capacitance.PcbLib |  | ±5% | 25V |  |  | -55℃~+125℃ |  |  | 1mm*0.5mm*0.6mm
SF01-04-00000686 |  | 0402电容 | 180nF |  | MLCC贴片电容-180nF/180000-±5%-25V-X7R-0402 | Cap | G:\Library\AD_Library\SCH\01_Basic.SchLib | C0402 | G:\Library\AD_Library\PCB\002-Capacitance.PcbLib |  | ±5% | 25V |  |  | -55℃~+125℃ |  |  | 1mm*0.5mm*0.6mm
SF01-04-00000687 |  | 0402电容 | 200nF |  | MLCC贴片电容-200nF/200000-±5%-25V-X7R-0402 | Cap | G:\Library\AD_Library\SCH\01_Basic.SchLib | C0402 | G:\Library\AD_Library\PCB\002-Capacitance.PcbLib |  | ±5% | 25V |  |  | -55℃~+125℃ |  |  | 1mm*0.5mm*0.6mm
SF01-04-00000688 |  | 0402电容 | 220nF |  | MLCC贴片电容-220nF/220000-±5%-25V-X7R-0402 | Cap | G:\Library\AD_Library\SCH\01_Basic.SchLib | C0402 | G:\Library\AD_Library\PCB\002-Capacitance.PcbLib |  | ±5% | 25V |  |  | -55℃~+125℃ |  |  | 1mm*0.5mm*0.6mm
SF01-04-00000689 |  | 0402电容 | 240nF |  | MLCC贴片电容-240nF/240000-±5%-25V-X7R-0402 | Cap | G:\Library\AD_Library\SCH\01_Basic.SchLib | C0402 | G:\Library\AD_Library\PCB\002-Capacitance.PcbLib |  | ±5% | 25V |  |  | -55℃~+125℃ |  |  | 1mm*0.5mm*0.6mm
SF01-04-00000690 |  | 0402电容 | 270nF |  | MLCC贴片电容-270nF/270000-±5%-25V-X7R-0402 | Cap | G:\Library\AD_Library\SCH\01_Basic.SchLib | C0402 | G:\Library\AD_Library\PCB\002-Capacitance.PcbLib |  | ±5% | 25V |  |  | -55℃~+125℃ |  |  | 1mm*0.5mm*0.6mm
SF01-04-00000691 |  | 0402电容 | 300nF |  | MLCC贴片电容-300nF/300000-±5%-25V-X7R-0402 | Cap | G:\Library\AD_Library\SCH\01_Basic.SchLib | C0402 | G:\Library\AD_Library\PCB\002-Capacitance.PcbLib |  | ±5% | 25V |  |  | -55℃~+125℃ |  |  | 1mm*0.5mm*0.6mm
SF01-04-00000692 |  | 0402电容 | 330nF |  | MLCC贴片电容-330nF/330000-±5%-25V-X7R-0402 | Cap | G:\Library\AD_Library\SCH\01_Basic.SchLib | C0402 | G:\Library\AD_Library\PCB\002-Capacitance.PcbLib |  | ±5% | 25V |  |  | -55℃~+125℃ |  |  | 1mm*0.5mm*0.6mm
SF01-04-00000693 |  | 0402电容 | 360nF |  | MLCC贴片电容-360nF/360000-±5%-25V-X7R-0402 | Cap | G:\Library\AD_Library\SCH\01_Basic.SchLib | C0402 | G:\Library\AD_Library\PCB\002-Capacitance.PcbLib |  | ±5% | 25V |  |  | -55℃~+125℃ |  |  | 1mm*0.5mm*0.6mm
SF01-04-00000694 |  | 0402电容 | 390nF |  | MLCC贴片电容-390nF/390000-±5%-25V-X7R-0402 | Cap | G:\Library\AD_Library\SCH\01_Basic.SchLib | C0402 | G:\Library\AD_Library\PCB\002-Capacitance.PcbLib |  | ±5% | 25V |  |  | -55℃~+125℃ |  |  | 1mm*0.5mm*0.6mm
SF01-04-00000695 |  | 0402电容 | 430nF |  | MLCC贴片电容-430nF/430000-±5%-25V-X7R-0402 | Cap | G:\Library\AD_Library\SCH\01_Basic.SchLib | C0402 | G:\Library\AD_Library\PCB\002-Capacitance.PcbLib |  | ±5% | 25V |  |  | -55℃~+125℃ |  |  | 1mm*0.5mm*0.6mm
SF01-04-00000696 |  | 0402电容 | 470nF |  | MLCC贴片电容-470nF/470000-±5%-25V-X7R-0402 | Cap | G:\Library\AD_Library\SCH\01_Basic.SchLib | C0402 | G:\Library\AD_Library\PCB\002-Capacitance.PcbLib |  | ±5% | 25V |  |  | -55℃~+125℃ |  |  | 1mm*0.5mm*0.6mm
SF01-04-00000697 |  | 0402电容 | 510nF |  | MLCC贴片电容-510nF/510000-±5%-25V-X7R-0402 | Cap | G:\Library\AD_Library\SCH\01_Basic.SchLib | C0402 | G:\Library\AD_Library\PCB\002-Capacitance.PcbLib |  | ±5% | 25V |  |  | -55℃~+125℃ |  |  | 1mm*0.5mm*0.6mm
SF01-04-00000698 |  | 0402电容 | 560nF |  | MLCC贴片电容-560nF/560000-±5%-25V-X7R-0402 | Cap | G:\Library\AD_Library\SCH\01_Basic.SchLib | C0402 | G:\Library\AD_Library\PCB\002-Capacitance.PcbLib |  | ±5% | 25V |  |  | -55℃~+125℃ |  |  | 1mm*0.5mm*0.6mm
SF01-04-00000699 |  | 0402电容 | 620nF |  | MLCC贴片电容-620nF/620000-±5%-25V-X7R-0402 | Cap | G:\Library\AD_Library\SCH\01_Basic.SchLib | C0402 | G:\Library\AD_Library\PCB\002-Capacitance.PcbLib |  | ±5% | 25V |  |  | -55℃~+125℃ |  |  | 1mm*0.5mm*0.6mm
SF01-04-00000700 |  | 0402电容 | 680nF |  | MLCC贴片电容-680nF/680000-±5%-25V-X7R-0402 | Cap | G:\Library\AD_Library\SCH\01_Basic.SchLib | C0402 | G:\Library\AD_Library\PCB\002-Capacitance.PcbLib |  | ±5% | 25V |  |  | -55℃~+125℃ |  |  | 1mm*0.5mm*0.6mm
SF01-04-00000701 |  | 0402电容 | 750nF |  | MLCC贴片电容-750nF/750000-±5%-25V-X7R-0402 | Cap | G:\Library\AD_Library\SCH\01_Basic.SchLib | C0402 | G:\Library\AD_Library\PCB\002-Capacitance.PcbLib |  | ±5% | 25V |  |  | -55℃~+125℃ |  |  | 1mm*0.5mm*0.6mm
SF01-04-00000702 |  | 0402电容 | 820nF |  | MLCC贴片电容-820nF/820000-±5%-25V-X7R-0402 | Cap | G:\Library\AD_Library\SCH\01_Basic.SchLib | C0402 | G:\Library\AD_Library\PCB\002-Capacitance.PcbLib |  | ±5% | 25V |  |  | -55℃~+125℃ |  |  | 1mm*0.5mm*0.6mm
SF01-04-00000703 |  | 0402电容 | 910nF |  | MLCC贴片电容-910nF/910000-±5%-25V-X7R-0402 | Cap | G:\Library\AD_Library\SCH\01_Basic.SchLib | C0402 | G:\Library\AD_Library\PCB\002-Capacitance.PcbLib |  | ±5% | 25V |  |  | -55℃~+125℃ |  |  | 1mm*0.5mm*0.6mm
SF01-04-00000704 |  | 0402电容 | 1.0uF |  | MLCC贴片电容-1.0uF/1000000-±5%-25V-X7R-0402 | Cap | G:\Library\AD_Library\SCH\01_Basic.SchLib | C0402 | G:\Library\AD_Library\PCB\002-Capacitance.PcbLib |  | ±5% | 25V |  |  | -55℃~+125℃ |  |  | 1mm*0.5mm*0.6mm
SF01-04-00000705 |  | 0402电容 | 1.1uF |  | MLCC贴片电容-1.1uF/1100000-±5%-25V-X7R-0402 | Cap | G:\Library\AD_Library\SCH\01_Basic.SchLib | C0402 | G:\Library\AD_Library\PCB\002-Capacitance.PcbLib |  | ±5% | 25V |  |  | -55℃~+125℃ |  |  | 1mm*0.5mm*0.6mm
SF01-04-00000706 |  | 0402电容 | 1.2uF |  | MLCC贴片电容-1.2uF/1200000-±5%-25V-X7R-0402 | Cap | G:\Library\AD_Library\SCH\01_Basic.SchLib | C0402 | G:\Library\AD_Library\PCB\002-Capacitance.PcbLib |  | ±5% | 25V |  |  | -55℃~+125℃ |  |  | 1mm*0.5mm*0.6mm
SF01-04-00000707 |  | 0402电容 | 1.3uF |  | MLCC贴片电容-1.3uF/1300000-±5%-25V-X7R-0402 | Cap | G:\Library\AD_Library\SCH\01_Basic.SchLib | C0402 | G:\Library\AD_Library\PCB\002-Capacitance.PcbLib |  | ±5% | 25V |  |  | -55℃~+125℃ |  |  | 1mm*0.5mm*0.6mm
SF01-04-00000708 |  | 0402电容 | 1.5uF |  | MLCC贴片电容-1.5uF/1500000-±5%-25V-X7R-0402 | Cap | G:\Library\AD_Library\SCH\01_Basic.SchLib | C0402 | G:\Library\AD_Library\PCB\002-Capacitance.PcbLib |  | ±5% | 25V |  |  | -55℃~+125℃ |  |  | 1mm*0.5mm*0.6mm
SF01-04-00000709 |  | 0402电容 | 1.6uF |  | MLCC贴片电容-1.6uF/1600000-±5%-25V-X7R-0402 | Cap | G:\Library\AD_Library\SCH\01_Basic.SchLib | C0402 | G:\Library\AD_Library\PCB\002-Capacitance.PcbLib |  | ±5% | 25V |  |  | -55℃~+125℃ |  |  | 1mm*0.5mm*0.6mm
SF01-04-00000710 |  | 0402电容 | 1.8uF |  | MLCC贴片电容-1.8uF/1800000-±5%-25V-X7R-0402 | Cap | G:\Library\AD_Library\SCH\01_Basic.SchLib | C0402 | G:\Library\AD_Library\PCB\002-Capacitance.PcbLib |  | ±5% | 25V |  |  | -55℃~+125℃ |  |  | 1mm*0.5mm*0.6mm
SF01-04-00000711 |  | 0402电容 | 2.0uF |  | MLCC贴片电容-2.0uF/2000000-±5%-25V-X7R-0402 | Cap | G:\Library\AD_Library\SCH\01_Basic.SchLib | C0402 | G:\Library\AD_Library\PCB\002-Capacitance.PcbLib |  | ±5% | 25V |  |  | -55℃~+125℃ |  |  | 1mm*0.5mm*0.6mm
SF01-04-00000712 |  | 0402电容 | 2.2uF |  | MLCC贴片电容-2.2uF/2200000-±5%-25V-X7R-0402 | Cap | G:\Library\AD_Library\SCH\01_Basic.SchLib | C0402 | G:\Library\AD_Library\PCB\002-Capacitance.PcbLib |  | ±5% | 25V |  |  | -55℃~+125℃ |  |  | 1mm*0.5mm*0.6mm
SF01-04-00000713 |  | 0402电容 | 2.4uF |  | MLCC贴片电容-2.4uF/2400000-±5%-25V-X7R-0402 | Cap | G:\Library\AD_Library\SCH\01_Basic.SchLib | C0402 | G:\Library\AD_Library\PCB\002-Capacitance.PcbLib |  | ±5% | 25V |  |  | -55℃~+125℃ |  |  | 1mm*0.5mm*0.6mm
SF01-04-00000714 |  | 0402电容 | 2.7uF |  | MLCC贴片电容-27uF/2700000-±5%-25V-X7R-0402 | Cap | G:\Library\AD_Library\SCH\01_Basic.SchLib | C0402 | G:\Library\AD_Library\PCB\002-Capacitance.PcbLib |  | ±5% | 25V |  |  | -55℃~+125℃ |  |  | 1mm*0.5mm*0.6mm
SF01-04-00000715 |  | 0402电容 | 3.0uF |  | MLCC贴片电容-3.0uF/3000000-±5%-25V-X7R-0402 | Cap | G:\Library\AD_Library\SCH\01_Basic.SchLib | C0402 | G:\Library\AD_Library\PCB\002-Capacitance.PcbLib |  | ±5% | 25V |  |  | -55℃~+125℃ |  |  | 1mm*0.5mm*0.6mm
SF01-04-00000716 |  | 0402电容 | 3.3uF |  | MLCC贴片电容-3.3uF/3300000-±5%-25V-X7R-0402 | Cap | G:\Library\AD_Library\SCH\01_Basic.SchLib | C0402 | G:\Library\AD_Library\PCB\002-Capacitance.PcbLib |  | ±5% | 25V |  |  | -55℃~+125℃ |  |  | 1mm*0.5mm*0.6mm
SF01-04-00000717 |  | 0402电容 | 3.6uF |  | MLCC贴片电容-3.6uF/3600000-±5%-25V-X7R-0402 | Cap | G:\Library\AD_Library\SCH\01_Basic.SchLib | C0402 | G:\Library\AD_Library\PCB\002-Capacitance.PcbLib |  | ±5% | 25V |  |  | -55℃~+125℃ |  |  | 1mm*0.5mm*0.6mm
SF01-04-00000718 |  | 0402电容 | 3.9uF |  | MLCC贴片电容-3.9uF/3900000-±5%-25V-X7R-0402 | Cap | G:\Library\AD_Library\SCH\01_Basic.SchLib | C0402 | G:\Library\AD_Library\PCB\002-Capacitance.PcbLib |  | ±5% | 25V |  |  | -55℃~+125℃ |  |  | 1mm*0.5mm*0.6mm
SF01-04-00000719 |  | 0402电容 | 4.3uF |  | MLCC贴片电容-4.3uF/4300000-±5%-25V-X7R-0402 | Cap | G:\Library\AD_Library\SCH\01_Basic.SchLib | C0402 | G:\Library\AD_Library\PCB\002-Capacitance.PcbLib |  | ±5% | 25V |  |  | -55℃~+125℃ |  |  | 1mm*0.5mm*0.6mm
SF01-04-00000720 |  | 0402电容 | 4.7uF |  | MLCC贴片电容-4.7uF/4700000-±5%-25V-X7R-0402 | Cap | G:\Library\AD_Library\SCH\01_Basic.SchLib | C0402 | G:\Library\AD_Library\PCB\002-Capacitance.PcbLib |  | ±5% | 25V |  |  | -55℃~+125℃ |  |  | 1mm*0.5mm*0.6mm
SF01-04-00000721 |  | 0402电容 | 5.1uF |  | MLCC贴片电容-5.1uF/5100000-±5%-25V-X7R-0402 | Cap | G:\Library\AD_Library\SCH\01_Basic.SchLib | C0402 | G:\Library\AD_Library\PCB\002-Capacitance.PcbLib |  | ±5% | 25V |  |  | -55℃~+125℃ |  |  | 1mm*0.5mm*0.6mm
SF01-04-00000722 |  | 0402电容 | 5.6uF |  | MLCC贴片电容-5.6uF/5600000-±5%-25V-X7R-0402 | Cap | G:\Library\AD_Library\SCH\01_Basic.SchLib | C0402 | G:\Library\AD_Library\PCB\002-Capacitance.PcbLib |  | ±5% | 25V |  |  | -55℃~+125℃ |  |  | 1mm*0.5mm*0.6mm
SF01-04-00000723 |  | 0402电容 | 6.2uF |  | MLCC贴片电容-6.2uF/6200000-±5%-25V-X7R-0402 | Cap | G:\Library\AD_Library\SCH\01_Basic.SchLib | C0402 | G:\Library\AD_Library\PCB\002-Capacitance.PcbLib |  | ±5% | 25V |  |  | -55℃~+125℃ |  |  | 1mm*0.5mm*0.6mm
SF01-04-00000724 |  | 0402电容 | 6.8uF |  | MLCC贴片电容-6.8uF/6800000-±5%-25V-X7R-0402 | Cap | G:\Library\AD_Library\SCH\01_Basic.SchLib | C0402 | G:\Library\AD_Library\PCB\002-Capacitance.PcbLib |  | ±5% | 25V |  |  | -55℃~+125℃ |  |  | 1mm*0.5mm*0.6mm
SF01-04-00000725 |  | 0402电容 | 7.5uF |  | MLCC贴片电容-7.5uF/7500000-±5%-25V-X7R-0402 | Cap | G:\Library\AD_Library\SCH\01_Basic.SchLib | C0402 | G:\Library\AD_Library\PCB\002-Capacitance.PcbLib |  | ±5% | 25V |  |  | -55℃~+125℃ |  |  | 1mm*0.5mm*0.6mm
SF01-04-00000726 |  | 0402电容 | 8.2uF |  | MLCC贴片电容-8.2uF/8200000-±5%-25V-X7R-0402 | Cap | G:\Library\AD_Library\SCH\01_Basic.SchLib | C0402 | G:\Library\AD_Library\PCB\002-Capacitance.PcbLib |  | ±5% | 25V |  |  | -55℃~+125℃ |  |  | 1mm*0.5mm*0.6mm
SF01-04-00000727 |  | 0402电容 | 9.1uF |  | MLCC贴片电容-9.1uF/9100000-±5%-25V-X7R-0402 | Cap | G:\Library\AD_Library\SCH\01_Basic.SchLib | C0402 | G:\Library\AD_Library\PCB\002-Capacitance.PcbLib |  | ±5% | 25V |  |  | -55℃~+125℃ |  |  | 1mm*0.5mm*0.6mm
SF01-04-00000728 |  | 0402电容 | 10uF |  | MLCC贴片电容-10uF/10000000-±5%-25V-X7R-0402 | Cap | G:\Library\AD_Library\SCH\01_Basic.SchLib | C0402 | G:\Library\AD_Library\PCB\002-Capacitance.PcbLib |  | ±5% | 25V |  |  | -55℃~+125℃ |  |  | 1mm*0.5mm*0.6mm
SF01-04-00000729 |  | 0402电容 | 11uF |  | MLCC贴片电容-11uF/11000000-±5%-25V-X7R-0402 | Cap | G:\Library\AD_Library\SCH\01_Basic.SchLib | C0402 | G:\Library\AD_Library\PCB\002-Capacitance.PcbLib |  | ±5% | 25V |  |  | -55℃~+125℃ |  |  | 1mm*0.5mm*0.6mm
SF01-04-00000730 |  | 0402电容 | 12uF |  | MLCC贴片电容-12uF/12000000-±5%-25V-X7R-0402 | Cap | G:\Library\AD_Library\SCH\01_Basic.SchLib | C0402 | G:\Library\AD_Library\PCB\002-Capacitance.PcbLib |  | ±5% | 25V |  |  | -55℃~+125℃ |  |  | 1mm*0.5mm*0.6mm
SF01-04-00000731 |  | 0402电容 | 13uF |  | MLCC贴片电容-13uF/13000000-±5%-25V-X7R-0402 | Cap | G:\Library\AD_Library\SCH\01_Basic.SchLib | C0402 | G:\Library\AD_Library\PCB\002-Capacitance.PcbLib |  | ±5% | 25V |  |  | -55℃~+125℃ |  |  | 1mm*0.5mm*0.6mm
SF01-04-00000732 |  | 0402电容 | 15uF |  | MLCC贴片电容-15uF/15000000-±5%-25V-X7R-0402 | Cap | G:\Library\AD_Library\SCH\01_Basic.SchLib | C0402 | G:\Library\AD_Library\PCB\002-Capacitance.PcbLib |  | ±5% | 25V |  |  | -55℃~+125℃ |  |  | 1mm*0.5mm*0.6mm
SF01-04-00000733 |  | 0402电容 | 16uF |  | MLCC贴片电容-16uF/16000000-±5%-25V-X7R-0402 | Cap | G:\Library\AD_Library\SCH\01_Basic.SchLib | C0402 | G:\Library\AD_Library\PCB\002-Capacitance.PcbLib |  | ±5% | 25V |  |  | -55℃~+125℃ |  |  | 1mm*0.5mm*0.6mm
SF01-04-00000734 |  | 0402电容 | 18uF |  | MLCC贴片电容-18uF/18000000-±5%-25V-X7R-0402 | Cap | G:\Library\AD_Library\SCH\01_Basic.SchLib | C0402 | G:\Library\AD_Library\PCB\002-Capacitance.PcbLib |  | ±5% | 25V |  |  | -55℃~+125℃ |  |  | 1mm*0.5mm*0.6mm
SF01-04-00000735 |  | 0402电容 | 20uF |  | MLCC贴片电容-20uF/20000000-±5%-25V-X7R-0402 | Cap | G:\Library\AD_Library\SCH\01_Basic.SchLib | C0402 | G:\Library\AD_Library\PCB\002-Capacitance.PcbLib |  | ±5% | 25V |  |  | -55℃~+125℃ |  |  | 1mm*0.5mm*0.6mm
SF01-04-00000736 |  | 0402电容 | 22uF |  | MLCC贴片电容-22uF/22000000-±5%-25V-X7R-0402 | Cap | G:\Library\AD_Library\SCH\01_Basic.SchLib | C0402 | G:\Library\AD_Library\PCB\002-Capacitance.PcbLib |  | ±5% | 25V |  |  | -55℃~+125℃ |  |  | 1mm*0.5mm*0.6mm
SF01-04-00000737 |  | 0402电容 | 24uF |  | MLCC贴片电容-24uF/24000000-±5%-25V-X7R-0402 | Cap | G:\Library\AD_Library\SCH\01_Basic.SchLib | C0402 | G:\Library\AD_Library\PCB\002-Capacitance.PcbLib |  | ±5% | 25V |  |  | -55℃~+125℃ |  |  | 1mm*0.5mm*0.6mm
SF01-04-00000738 |  | 0402电容 | 27uF |  | MLCC贴片电容-27uF/27000000-±5%-25V-X7R-0402 | Cap | G:\Library\AD_Library\SCH\01_Basic.SchLib | C0402 | G:\Library\AD_Library\PCB\002-Capacitance.PcbLib |  | ±5% | 25V |  |  | -55℃~+125℃ |  |  | 1mm*0.5mm*0.6mm
SF01-04-00000739 |  | 0402电容 | 30uF |  | MLCC贴片电容-30uF/30000000-±5%-25V-X7R-0402 | Cap | G:\Library\AD_Library\SCH\01_Basic.SchLib | C0402 | G:\Library\AD_Library\PCB\002-Capacitance.PcbLib |  | ±5% | 25V |  |  | -55℃~+125℃ |  |  | 1mm*0.5mm*0.6mm
SF01-04-00000740 |  | 0402电容 | 33uF |  | MLCC贴片电容-33uF/33000000-±5%-25V-X7R-0402 | Cap | G:\Library\AD_Library\SCH\01_Basic.SchLib | C0402 | G:\Library\AD_Library\PCB\002-Capacitance.PcbLib |  | ±5% | 25V |  |  | -55℃~+125℃ |  |  | 1mm*0.5mm*0.6mm
SF01-04-00000741 |  | 0402电容 | 36uF |  | MLCC贴片电容-36uF/36000000-±5%-25V-X7R-0402 | Cap | G:\Library\AD_Library\SCH\01_Basic.SchLib | C0402 | G:\Library\AD_Library\PCB\002-Capacitance.PcbLib |  | ±5% | 25V |  |  | -55℃~+125℃ |  |  | 1mm*0.5mm*0.6mm
SF01-04-00000742 |  | 0402电容 | 39uF |  | MLCC贴片电容-39uF/39000000-±5%-25V-X7R-0402 | Cap | G:\Library\AD_Library\SCH\01_Basic.SchLib | C0402 | G:\Library\AD_Library\PCB\002-Capacitance.PcbLib |  | ±5% | 25V |  |  | -55℃~+125℃ |  |  | 1mm*0.5mm*0.6mm
SF01-04-00000743 |  | 0402电容 | 43uF |  | MLCC贴片电容-43uF/43000000-±5%-25V-X7R-0402 | Cap | G:\Library\AD_Library\SCH\01_Basic.SchLib | C0402 | G:\Library\AD_Library\PCB\002-Capacitance.PcbLib |  | ±5% | 25V |  |  | -55℃~+125℃ |  |  | 1mm*0.5mm*0.6mm
SF01-04-00000744 |  | 0402电容 | 47uF |  | MLCC贴片电容-47uF/47000000-±5%-25V-X7R-0402 | Cap | G:\Library\AD_Library\SCH\01_Basic.SchLib | C0402 | G:\Library\AD_Library\PCB\002-Capacitance.PcbLib |  | ±5% | 25V |  |  | -55℃~+125℃ |  |  | 1mm*0.5mm*0.6mm
SF01-04-00000745 |  | 0402电容 | 0.5pF |  | MLCC贴片电容-0.5pF/0.5-±5%-50V-X7R-0402 | Cap | G:\Library\AD_Library\SCH\01_Basic.SchLib | C0402 | G:\Library\AD_Library\PCB\002-Capacitance.PcbLib |  | ±5% | 50V |  |  | -55℃~+125℃ |  |  | 1mm*0.5mm*0.6mm
SF01-04-00000746 |  | 0402电容 | 1.0pF |  | MLCC贴片电容-1.0pF/1.0-±5%-50V-X7R-0402 | Cap | G:\Library\AD_Library\SCH\01_Basic.SchLib | C0402 | G:\Library\AD_Library\PCB\002-Capacitance.PcbLib |  | ±5% | 50V |  |  | -55℃~+125℃ |  |  | 1mm*0.5mm*0.6mm
SF01-04-00000747 |  | 0402电容 | 1.1pF |  | MLCC贴片电容-1.1pF/1.1-±5%-50V-X7R-0402 | Cap | G:\Library\AD_Library\SCH\01_Basic.SchLib | C0402 | G:\Library\AD_Library\PCB\002-Capacitance.PcbLib |  | ±5% | 50V |  |  | -55℃~+125℃ |  |  | 1mm*0.5mm*0.6mm
SF01-04-00000748 |  | 0402电容 | 1.2pF |  | MLCC贴片电容-1.2pF/1.2-±5%-50V-X7R-0402 | Cap | G:\Library\AD_Library\SCH\01_Basic.SchLib | C0402 | G:\Library\AD_Library\PCB\002-Capacitance.PcbLib |  | ±5% | 50V |  |  | -55℃~+125℃ |  |  | 1mm*0.5mm*0.6mm
SF01-04-00000749 |  | 0402电容 | 1.3pF |  | MLCC贴片电容-1.3pF/1.3-±5%-50V-X7R-0402 | Cap | G:\Library\AD_Library\SCH\01_Basic.SchLib | C0402 | G:\Library\AD_Library\PCB\002-Capacitance.PcbLib |  | ±5% | 50V |  |  | -55℃~+125℃ |  |  | 1mm*0.5mm*0.6mm
SF01-04-00000750 |  | 0402电容 | 1.5pF |  | MLCC贴片电容-1.5pF/1.5-±5%-50V-X7R-0402 | Cap | G:\Library\AD_Library\SCH\01_Basic.SchLib | C0402 | G:\Library\AD_Library\PCB\002-Capacitance.PcbLib |  | ±5% | 50V |  |  | -55℃~+125℃ |  |  | 1mm*0.5mm*0.6mm
SF01-04-00000751 |  | 0402电容 | 1.6pF |  | MLCC贴片电容-1.6pF/1.6-±5%-50V-X7R-0402 | Cap | G:\Library\AD_Library\SCH\01_Basic.SchLib | C0402 | G:\Library\AD_Library\PCB\002-Capacitance.PcbLib |  | ±5% | 50V |  |  | -55℃~+125℃ |  |  | 1mm*0.5mm*0.6mm
SF01-04-00000752 |  | 0402电容 | 1.8pF |  | MLCC贴片电容-1.8pF/1.8-±5%-50V-X7R-0402 | Cap | G:\Library\AD_Library\SCH\01_Basic.SchLib | C0402 | G:\Library\AD_Library\PCB\002-Capacitance.PcbLib |  | ±5% | 50V |  |  | -55℃~+125℃ |  |  | 1mm*0.5mm*0.6mm
SF01-04-00000753 |  | 0402电容 | 2.0pF |  | MLCC贴片电容-2.0pF/2.0-±5%-50V-X7R-0402 | Cap | G:\Library\AD_Library\SCH\01_Basic.SchLib | C0402 | G:\Library\AD_Library\PCB\002-Capacitance.PcbLib |  | ±5% | 50V |  |  | -55℃~+125℃ |  |  | 1mm*0.5mm*0.6mm
SF01-04-00000754 |  | 0402电容 | 2.2pF |  | MLCC贴片电容-2.2pF/2.2-±5%-50V-X7R-0402 | Cap | G:\Library\AD_Library\SCH\01_Basic.SchLib | C0402 | G:\Library\AD_Library\PCB\002-Capacitance.PcbLib |  | ±5% | 50V |  |  | -55℃~+125℃ |  |  | 1mm*0.5mm*0.6mm
SF01-04-00000755 |  | 0402电容 | 2.4pF |  | MLCC贴片电容-2.4pF/2.4-±5%-50V-X7R-0402 | Cap | G:\Library\AD_Library\SCH\01_Basic.SchLib | C0402 | G:\Library\AD_Library\PCB\002-Capacitance.PcbLib |  | ±5% | 50V |  |  | -55℃~+125℃ |  |  | 1mm*0.5mm*0.6mm
SF01-04-00000756 |  | 0402电容 | 2.7pF |  | MLCC贴片电容-2.7pF/2.7-±5%-50V-X7R-0402 | Cap | G:\Library\AD_Library\SCH\01_Basic.SchLib | C0402 | G:\Library\AD_Library\PCB\002-Capacitance.PcbLib |  | ±5% | 50V |  |  | -55℃~+125℃ |  |  | 1mm*0.5mm*0.6mm
SF01-04-00000757 |  | 0402电容 | 3.0pF |  | MLCC贴片电容-3.0pF/3.0-±5%-50V-X7R-0402 | Cap | G:\Library\AD_Library\SCH\01_Basic.SchLib | C0402 | G:\Library\AD_Library\PCB\002-Capacitance.PcbLib |  | ±5% | 50V |  |  | -55℃~+125℃ |  |  | 1mm*0.5mm*0.6mm
SF01-04-00000758 |  | 0402电容 | 3.3pF |  | MLCC贴片电容-3.3pF/3.3-±5%-50V-X7R-0402 | Cap | G:\Library\AD_Library\SCH\01_Basic.SchLib | C0402 | G:\Library\AD_Library\PCB\002-Capacitance.PcbLib |  | ±5% | 50V |  |  | -55℃~+125℃ |  |  | 1mm*0.5mm*0.6mm
SF01-04-00000759 |  | 0402电容 | 3.6pF |  | MLCC贴片电容-3.6pF/3.6-±5%-50V-X7R-0402 | Cap | G:\Library\AD_Library\SCH\01_Basic.SchLib | C0402 | G:\Library\AD_Library\PCB\002-Capacitance.PcbLib |  | ±5% | 50V |  |  | -55℃~+125℃ |  |  | 1mm*0.5mm*0.6mm
SF01-04-00000760 |  | 0402电容 | 3.9pF |  | MLCC贴片电容-3.9pF/3.9-±5%-50V-X7R-0402 | Cap | G:\Library\AD_Library\SCH\01_Basic.SchLib | C0402 | G:\Library\AD_Library\PCB\002-Capacitance.PcbLib |  | ±5% | 50V |  |  | -55℃~+125℃ |  |  | 1mm*0.5mm*0.6mm
SF01-04-00000761 |  | 0402电容 | 4.3pF |  | MLCC贴片电容-4.3pF/4.3-±5%-50V-X7R-0402 | Cap | G:\Library\AD_Library\SCH\01_Basic.SchLib | C0402 | G:\Library\AD_Library\PCB\002-Capacitance.PcbLib |  | ±5% | 50V |  |  | -55℃~+125℃ |  |  | 1mm*0.5mm*0.6mm
SF01-04-00000762 |  | 0402电容 | 4.7pF |  | MLCC贴片电容-4.7pF/4.7-±5%-50V-X7R-0402 | Cap | G:\Library\AD_Library\SCH\01_Basic.SchLib | C0402 | G:\Library\AD_Library\PCB\002-Capacitance.PcbLib |  | ±5% | 50V |  |  | -55℃~+125℃ |  |  | 1mm*0.5mm*0.6mm
SF01-04-00000763 |  | 0402电容 | 5.1pF |  | MLCC贴片电容-5.1pF/5.1-±5%-50V-X7R-0402 | Cap | G:\Library\AD_Library\SCH\01_Basic.SchLib | C0402 | G:\Library\AD_Library\PCB\002-Capacitance.PcbLib |  | ±5% | 50V |  |  | -55℃~+125℃ |  |  | 1mm*0.5mm*0.6mm
SF01-04-00000764 |  | 0402电容 | 5.6pF |  | MLCC贴片电容-5.6pF/5.6-±5%-50V-X7R-0402 | Cap | G:\Library\AD_Library\SCH\01_Basic.SchLib | C0402 | G:\Library\AD_Library\PCB\002-Capacitance.PcbLib |  | ±5% | 50V |  |  | -55℃~+125℃ |  |  | 1mm*0.5mm*0.6mm
SF01-04-00000765 |  | 0402电容 | 6.2pF |  | MLCC贴片电容-6.2pF/6.2-±5%-50V-X7R-0402 | Cap | G:\Library\AD_Library\SCH\01_Basic.SchLib | C0402 | G:\Library\AD_Library\PCB\002-Capacitance.PcbLib |  | ±5% | 50V |  |  | -55℃~+125℃ |  |  | 1mm*0.5mm*0.6mm
SF01-04-00000766 |  | 0402电容 | 6.8pF |  | MLCC贴片电容-6.8pF/6.8-±5%-50V-X7R-0402 | Cap | G:\Library\AD_Library\SCH\01_Basic.SchLib | C0402 | G:\Library\AD_Library\PCB\002-Capacitance.PcbLib |  | ±5% | 50V |  |  | -55℃~+125℃ |  |  | 1mm*0.5mm*0.6mm
SF01-04-00000767 |  | 0402电容 | 7.5pF |  | MLCC贴片电容-7.5pF/7.5-±5%-50V-X7R-0402 | Cap | G:\Library\AD_Library\SCH\01_Basic.SchLib | C0402 | G:\Library\AD_Library\PCB\002-Capacitance.PcbLib |  | ±5% | 50V |  |  | -55℃~+125℃ |  |  | 1mm*0.5mm*0.6mm
SF01-04-00000768 |  | 0402电容 | 8.2pF |  | MLCC贴片电容-8.2pF/8.2-±5%-50V-X7R-0402 | Cap | G:\Library\AD_Library\SCH\01_Basic.SchLib | C0402 | G:\Library\AD_Library\PCB\002-Capacitance.PcbLib |  | ±5% | 50V |  |  | -55℃~+125℃ |  |  | 1mm*0.5mm*0.6mm
SF01-04-00000769 |  | 0402电容 | 9.1pF |  | MLCC贴片电容-9.1pF/9.1-±5%-50V-X7R-0402 | Cap | G:\Library\AD_Library\SCH\01_Basic.SchLib | C0402 | G:\Library\AD_Library\PCB\002-Capacitance.PcbLib |  | ±5% | 50V |  |  | -55℃~+125℃ |  |  | 1mm*0.5mm*0.6mm
SF01-04-00000770 |  | 0402电容 | 10pF |  | MLCC贴片电容-10pF/10-±5%-50V-X7R-0402 | Cap | G:\Library\AD_Library\SCH\01_Basic.SchLib | C0402 | G:\Library\AD_Library\PCB\002-Capacitance.PcbLib |  | ±5% | 50V |  |  | -55℃~+125℃ |  |  | 1mm*0.5mm*0.6mm
SF01-04-00000771 |  | 0402电容 | 11pF |  | MLCC贴片电容-11pF/11-±5%-50V-X7R-0402 | Cap | G:\Library\AD_Library\SCH\01_Basic.SchLib | C0402 | G:\Library\AD_Library\PCB\002-Capacitance.PcbLib |  | ±5% | 50V |  |  | -55℃~+125℃ |  |  | 1mm*0.5mm*0.6mm
SF01-04-00000772 |  | 0402电容 | 12pF |  | MLCC贴片电容-12pF/12-±5%-50V-X7R-0402 | Cap | G:\Library\AD_Library\SCH\01_Basic.SchLib | C0402 | G:\Library\AD_Library\PCB\002-Capacitance.PcbLib |  | ±5% | 50V |  |  | -55℃~+125℃ |  |  | 1mm*0.5mm*0.6mm
SF01-04-00000773 |  | 0402电容 | 13pF |  | MLCC贴片电容-13pF/13-±5%-50V-X7R-0402 | Cap | G:\Library\AD_Library\SCH\01_Basic.SchLib | C0402 | G:\Library\AD_Library\PCB\002-Capacitance.PcbLib |  | ±5% | 50V |  |  | -55℃~+125℃ |  |  | 1mm*0.5mm*0.6mm
SF01-04-00000774 |  | 0402电容 | 15pF |  | MLCC贴片电容-15pF/15-±5%-50V-X7R-0402 | Cap | G:\Library\AD_Library\SCH\01_Basic.SchLib | C0402 | G:\Library\AD_Library\PCB\002-Capacitance.PcbLib |  | ±5% | 50V |  |  | -55℃~+125℃ |  |  | 1mm*0.5mm*0.6mm
SF01-04-00000775 |  | 0402电容 | 16pF |  | MLCC贴片电容-16pF/16-±5%-50V-X7R-0402 | Cap | G:\Library\AD_Library\SCH\01_Basic.SchLib | C0402 | G:\Library\AD_Library\PCB\002-Capacitance.PcbLib |  | ±5% | 50V |  |  | -55℃~+125℃ |  |  | 1mm*0.5mm*0.6mm
SF01-04-00000776 |  | 0402电容 | 18pF |  | MLCC贴片电容-18pF/18-±5%-50V-X7R-0402 | Cap | G:\Library\AD_Library\SCH\01_Basic.SchLib | C0402 | G:\Library\AD_Library\PCB\002-Capacitance.PcbLib |  | ±5% | 50V |  |  | -55℃~+125℃ |  |  | 1mm*0.5mm*0.6mm
SF01-04-00000777 |  | 0402电容 | 20pF |  | MLCC贴片电容-20pF/20-±5%-50V-X7R-0402 | Cap | G:\Library\AD_Library\SCH\01_Basic.SchLib | C0402 | G:\Library\AD_Library\PCB\002-Capacitance.PcbLib |  | ±5% | 50V |  |  | -55℃~+125℃ |  |  | 1mm*0.5mm*0.6mm
SF01-04-00000778 |  | 0402电容 | 22pF |  | MLCC贴片电容-22pF/22-±5%-50V-X7R-0402 | Cap | G:\Library\AD_Library\SCH\01_Basic.SchLib | C0402 | G:\Library\AD_Library\PCB\002-Capacitance.PcbLib |  | ±5% | 50V |  |  | -55℃~+125℃ |  |  | 1mm*0.5mm*0.6mm
SF01-04-00000779 |  | 0402电容 | 24pF |  | MLCC贴片电容-24pF/24-±5%-50V-X7R-0402 | Cap | G:\Library\AD_Library\SCH\01_Basic.SchLib | C0402 | G:\Library\AD_Library\PCB\002-Capacitance.PcbLib |  | ±5% | 50V |  |  | -55℃~+125℃ |  |  | 1mm*0.5mm*0.6mm
SF01-04-00000780 |  | 0402电容 | 27pF |  | MLCC贴片电容-27pF/27-±5%-50V-X7R-0402 | Cap | G:\Library\AD_Library\SCH\01_Basic.SchLib | C0402 | G:\Library\AD_Library\PCB\002-Capacitance.PcbLib |  | ±5% | 50V |  |  | -55℃~+125℃ |  |  | 1mm*0.5mm*0.6mm
SF01-04-00000781 |  | 0402电容 | 30pF |  | MLCC贴片电容-30pF/30-±5%-50V-X7R-0402 | Cap | G:\Library\AD_Library\SCH\01_Basic.SchLib | C0402 | G:\Library\AD_Library\PCB\002-Capacitance.PcbLib |  | ±5% | 50V |  |  | -55℃~+125℃ |  |  | 1mm*0.5mm*0.6mm
SF01-04-00000782 |  | 0402电容 | 33pF |  | MLCC贴片电容-33pF/33-±5%-50V-X7R-0402 | Cap | G:\Library\AD_Library\SCH\01_Basic.SchLib | C0402 | G:\Library\AD_Library\PCB\002-Capacitance.PcbLib |  | ±5% | 50V |  |  | -55℃~+125℃ |  |  | 1mm*0.5mm*0.6mm
SF01-04-00000783 |  | 0402电容 | 36pF |  | MLCC贴片电容-36pF/36-±5%-50V-X7R-0402 | Cap | G:\Library\AD_Library\SCH\01_Basic.SchLib | C0402 | G:\Library\AD_Library\PCB\002-Capacitance.PcbLib |  | ±5% | 50V |  |  | -55℃~+125℃ |  |  | 1mm*0.5mm*0.6mm
SF01-04-00000784 |  | 0402电容 | 39pF |  | MLCC贴片电容-39pF/39-±5%-50V-X7R-0402 | Cap | G:\Library\AD_Library\SCH\01_Basic.SchLib | C0402 | G:\Library\AD_Library\PCB\002-Capacitance.PcbLib |  | ±5% | 50V |  |  | -55℃~+125℃ |  |  | 1mm*0.5mm*0.6mm
SF01-04-00000785 |  | 0402电容 | 43pF |  | MLCC贴片电容-43pF/43-±5%-50V-X7R-0402 | Cap | G:\Library\AD_Library\SCH\01_Basic.SchLib | C0402 | G:\Library\AD_Library\PCB\002-Capacitance.PcbLib |  | ±5% | 50V |  |  | -55℃~+125℃ |  |  | 1mm*0.5mm*0.6mm
SF01-04-00000786 |  | 0402电容 | 47pF |  | MLCC贴片电容-47pF/47-±5%-50V-X7R-0402 | Cap | G:\Library\AD_Library\SCH\01_Basic.SchLib | C0402 | G:\Library\AD_Library\PCB\002-Capacitance.PcbLib |  | ±5% | 50V |  |  | -55℃~+125℃ |  |  | 1mm*0.5mm*0.6mm
SF01-04-00000787 |  | 0402电容 | 51pF |  | MLCC贴片电容-51pF/51-±5%-50V-X7R-0402 | Cap | G:\Library\AD_Library\SCH\01_Basic.SchLib | C0402 | G:\Library\AD_Library\PCB\002-Capacitance.PcbLib |  | ±5% | 50V |  |  | -55℃~+125℃ |  |  | 1mm*0.5mm*0.6mm
SF01-04-00000788 |  | 0402电容 | 56pF |  | MLCC贴片电容-56pF/56-±5%-50V-X7R-0402 | Cap | G:\Library\AD_Library\SCH\01_Basic.SchLib | C0402 | G:\Library\AD_Library\PCB\002-Capacitance.PcbLib |  | ±5% | 50V |  |  | -55℃~+125℃ |  |  | 1mm*0.5mm*0.6mm
SF01-04-00000789 |  | 0402电容 | 62pF |  | MLCC贴片电容-62pF/62-±5%-50V-X7R-0402 | Cap | G:\Library\AD_Library\SCH\01_Basic.SchLib | C0402 | G:\Library\AD_Library\PCB\002-Capacitance.PcbLib |  | ±5% | 50V |  |  | -55℃~+125℃ |  |  | 1mm*0.5mm*0.6mm
SF01-04-00000790 |  | 0402电容 | 68pF |  | MLCC贴片电容-68pF/68-±5%-50V-X7R-0402 | Cap | G:\Library\AD_Library\SCH\01_Basic.SchLib | C0402 | G:\Library\AD_Library\PCB\002-Capacitance.PcbLib |  | ±5% | 50V |  |  | -55℃~+125℃ |  |  | 1mm*0.5mm*0.6mm
SF01-04-00000791 |  | 0402电容 | 75pF |  | MLCC贴片电容-75pF/75-±5%-50V-X7R-0402 | Cap | G:\Library\AD_Library\SCH\01_Basic.SchLib | C0402 | G:\Library\AD_Library\PCB\002-Capacitance.PcbLib |  | ±5% | 50V |  |  | -55℃~+125℃ |  |  | 1mm*0.5mm*0.6mm
SF01-04-00000792 |  | 0402电容 | 82pF |  | MLCC贴片电容-82pF/82-±5%-50V-X7R-0402 | Cap | G:\Library\AD_Library\SCH\01_Basic.SchLib | C0402 | G:\Library\AD_Library\PCB\002-Capacitance.PcbLib |  | ±5% | 50V |  |  | -55℃~+125℃ |  |  | 1mm*0.5mm*0.6mm
SF01-04-00000793 |  | 0402电容 | 91pF |  | MLCC贴片电容-91pF/91-±5%-50V-X7R-0402 | Cap | G:\Library\AD_Library\SCH\01_Basic.SchLib | C0402 | G:\Library\AD_Library\PCB\002-Capacitance.PcbLib |  | ±5% | 50V |  |  | -55℃~+125℃ |  |  | 1mm*0.5mm*0.6mm
SF01-04-00000794 |  | 0402电容 | 100pF |  | MLCC贴片电容-100pF/100-±5%-50V-X7R-0402 | Cap | G:\Library\AD_Library\SCH\01_Basic.SchLib | C0402 | G:\Library\AD_Library\PCB\002-Capacitance.PcbLib |  | ±5% | 50V |  |  | -55℃~+125℃ |  |  | 1mm*0.5mm*0.6mm
SF01-04-00000795 |  | 0402电容 | 110pF |  | MLCC贴片电容-110pF/110-±5%-50V-X7R-0402 | Cap | G:\Library\AD_Library\SCH\01_Basic.SchLib | C0402 | G:\Library\AD_Library\PCB\002-Capacitance.PcbLib |  | ±5% | 50V |  |  | -55℃~+125℃ |  |  | 1mm*0.5mm*0.6mm
SF01-04-00000796 |  | 0402电容 | 120pF |  | MLCC贴片电容-120pF/120-±5%-50V-X7R-0402 | Cap | G:\Library\AD_Library\SCH\01_Basic.SchLib | C0402 | G:\Library\AD_Library\PCB\002-Capacitance.PcbLib |  | ±5% | 50V |  |  | -55℃~+125℃ |  |  | 1mm*0.5mm*0.6mm
SF01-04-00000797 |  | 0402电容 | 130pF |  | MLCC贴片电容-130pF/130-±5%-50V-X7R-0402 | Cap | G:\Library\AD_Library\SCH\01_Basic.SchLib | C0402 | G:\Library\AD_Library\PCB\002-Capacitance.PcbLib |  | ±5% | 50V |  |  | -55℃~+125℃ |  |  | 1mm*0.5mm*0.6mm
SF01-04-00000798 |  | 0402电容 | 150pF |  | MLCC贴片电容-150pF/150-±5%-50V-X7R-0402 | Cap | G:\Library\AD_Library\SCH\01_Basic.SchLib | C0402 | G:\Library\AD_Library\PCB\002-Capacitance.PcbLib |  | ±5% | 50V |  |  | -55℃~+125℃ |  |  | 1mm*0.5mm*0.6mm
SF01-04-00000799 |  | 0402电容 | 160pF |  | MLCC贴片电容-160pF/160-±5%-50V-X7R-0402 | Cap | G:\Library\AD_Library\SCH\01_Basic.SchLib | C0402 | G:\Library\AD_Library\PCB\002-Capacitance.PcbLib |  | ±5% | 50V |  |  | -55℃~+125℃ |  |  | 1mm*0.5mm*0.6mm
SF01-04-00000800 |  | 0402电容 | 180pF |  | MLCC贴片电容-180pF/180-±5%-50V-X7R-0402 | Cap | G:\Library\AD_Library\SCH\01_Basic.SchLib | C0402 | G:\Library\AD_Library\PCB\002-Capacitance.PcbLib |  | ±5% | 50V |  |  | -55℃~+125℃ |  |  | 1mm*0.5mm*0.6mm
SF01-04-00000801 |  | 0402电容 | 200pF |  | MLCC贴片电容-200pF/200-±5%-50V-X7R-0402 | Cap | G:\Library\AD_Library\SCH\01_Basic.SchLib | C0402 | G:\Library\AD_Library\PCB\002-Capacitance.PcbLib |  | ±5% | 50V |  |  | -55℃~+125℃ |  |  | 1mm*0.5mm*0.6mm
SF01-04-00000802 |  | 0402电容 | 220pF |  | MLCC贴片电容-220pF/220-±5%-50V-X7R-0402 | Cap | G:\Library\AD_Library\SCH\01_Basic.SchLib | C0402 | G:\Library\AD_Library\PCB\002-Capacitance.PcbLib |  | ±5% | 50V |  |  | -55℃~+125℃ |  |  | 1mm*0.5mm*0.6mm
SF01-04-00000803 |  | 0402电容 | 240pF |  | MLCC贴片电容-240pF/240-±5%-50V-X7R-0402 | Cap | G:\Library\AD_Library\SCH\01_Basic.SchLib | C0402 | G:\Library\AD_Library\PCB\002-Capacitance.PcbLib |  | ±5% | 50V |  |  | -55℃~+125℃ |  |  | 1mm*0.5mm*0.6mm
SF01-04-00000804 |  | 0402电容 | 270pF |  | MLCC贴片电容-270pF/270-±5%-50V-X7R-0402 | Cap | G:\Library\AD_Library\SCH\01_Basic.SchLib | C0402 | G:\Library\AD_Library\PCB\002-Capacitance.PcbLib |  | ±5% | 50V |  |  | -55℃~+125℃ |  |  | 1mm*0.5mm*0.6mm
SF01-04-00000805 |  | 0402电容 | 300pF |  | MLCC贴片电容-300pF/300-±5%-50V-X7R-0402 | Cap | G:\Library\AD_Library\SCH\01_Basic.SchLib | C0402 | G:\Library\AD_Library\PCB\002-Capacitance.PcbLib |  | ±5% | 50V |  |  | -55℃~+125℃ |  |  | 1mm*0.5mm*0.6mm
SF01-04-00000806 |  | 0402电容 | 330pF |  | MLCC贴片电容-330pF/330-±5%-50V-X7R-0402 | Cap | G:\Library\AD_Library\SCH\01_Basic.SchLib | C0402 | G:\Library\AD_Library\PCB\002-Capacitance.PcbLib |  | ±5% | 50V |  |  | -55℃~+125℃ |  |  | 1mm*0.5mm*0.6mm
SF01-04-00000807 |  | 0402电容 | 360pF |  | MLCC贴片电容-360pF/360-±5%-50V-X7R-0402 | Cap | G:\Library\AD_Library\SCH\01_Basic.SchLib | C0402 | G:\Library\AD_Library\PCB\002-Capacitance.PcbLib |  | ±5% | 50V |  |  | -55℃~+125℃ |  |  | 1mm*0.5mm*0.6mm
SF01-04-00000808 |  | 0402电容 | 390pF |  | MLCC贴片电容-390pF/390-±5%-50V-X7R-0402 | Cap | G:\Library\AD_Library\SCH\01_Basic.SchLib | C0402 | G:\Library\AD_Library\PCB\002-Capacitance.PcbLib |  | ±5% | 50V |  |  | -55℃~+125℃ |  |  | 1mm*0.5mm*0.6mm
SF01-04-00000809 |  | 0402电容 | 430pF |  | MLCC贴片电容-430pF/430-±5%-50V-X7R-0402 | Cap | G:\Library\AD_Library\SCH\01_Basic.SchLib | C0402 | G:\Library\AD_Library\PCB\002-Capacitance.PcbLib |  | ±5% | 50V |  |  | -55℃~+125℃ |  |  | 1mm*0.5mm*0.6mm
SF01-04-00000810 |  | 0402电容 | 470pF |  | MLCC贴片电容-470pF/470-±5%-50V-X7R-0402 | Cap | G:\Library\AD_Library\SCH\01_Basic.SchLib | C0402 | G:\Library\AD_Library\PCB\002-Capacitance.PcbLib |  | ±5% | 50V |  |  | -55℃~+125℃ |  |  | 1mm*0.5mm*0.6mm
SF01-04-00000811 |  | 0402电容 | 510pF |  | MLCC贴片电容-510pF/510-±5%-50V-X7R-0402 | Cap | G:\Library\AD_Library\SCH\01_Basic.SchLib | C0402 | G:\Library\AD_Library\PCB\002-Capacitance.PcbLib |  | ±5% | 50V |  |  | -55℃~+125℃ |  |  | 1mm*0.5mm*0.6mm
SF01-04-00000812 |  | 0402电容 | 560pF |  | MLCC贴片电容-560pF/560-±5%-50V-X7R-0402 | Cap | G:\Library\AD_Library\SCH\01_Basic.SchLib | C0402 | G:\Library\AD_Library\PCB\002-Capacitance.PcbLib |  | ±5% | 50V |  |  | -55℃~+125℃ |  |  | 1mm*0.5mm*0.6mm
SF01-04-00000813 |  | 0402电容 | 620pF |  | MLCC贴片电容-620pF/620-±5%-50V-X7R-0402 | Cap | G:\Library\AD_Library\SCH\01_Basic.SchLib | C0402 | G:\Library\AD_Library\PCB\002-Capacitance.PcbLib |  | ±5% | 50V |  |  | -55℃~+125℃ |  |  | 1mm*0.5mm*0.6mm
SF01-04-00000814 |  | 0402电容 | 680pF |  | MLCC贴片电容-680pF/680-±5%-50V-X7R-0402 | Cap | G:\Library\AD_Library\SCH\01_Basic.SchLib | C0402 | G:\Library\AD_Library\PCB\002-Capacitance.PcbLib |  | ±5% | 50V |  |  | -55℃~+125℃ |  |  | 1mm*0.5mm*0.6mm
SF01-04-00000815 |  | 0402电容 | 750pF |  | MLCC贴片电容-750pF/750-±5%-50V-X7R-0402 | Cap | G:\Library\AD_Library\SCH\01_Basic.SchLib | C0402 | G:\Library\AD_Library\PCB\002-Capacitance.PcbLib |  | ±5% | 50V |  |  | -55℃~+125℃ |  |  | 1mm*0.5mm*0.6mm
SF01-04-00000816 |  | 0402电容 | 820pF |  | MLCC贴片电容-820pF/820-±5%-50V-X7R-0402 | Cap | G:\Library\AD_Library\SCH\01_Basic.SchLib | C0402 | G:\Library\AD_Library\PCB\002-Capacitance.PcbLib |  | ±5% | 50V |  |  | -55℃~+125℃ |  |  | 1mm*0.5mm*0.6mm
SF01-04-00000817 |  | 0402电容 | 910pF |  | MLCC贴片电容-910pF/910-±5%-50V-X7R-0402 | Cap | G:\Library\AD_Library\SCH\01_Basic.SchLib | C0402 | G:\Library\AD_Library\PCB\002-Capacitance.PcbLib |  | ±5% | 50V |  |  | -55℃~+125℃ |  |  | 1mm*0.5mm*0.6mm
SF01-04-00000818 |  | 0402电容 | 1.0nF |  | MLCC贴片电容-1.0nF/1000-±5%-50V-X7R-0402 | Cap | G:\Library\AD_Library\SCH\01_Basic.SchLib | C0402 | G:\Library\AD_Library\PCB\002-Capacitance.PcbLib |  | ±5% | 50V |  |  | -55℃~+125℃ |  |  | 1mm*0.5mm*0.6mm
SF01-04-00000819 |  | 0402电容 | 1.1nF |  | MLCC贴片电容-1.1nF/1100-±5%-50V-X7R-0402 | Cap | G:\Library\AD_Library\SCH\01_Basic.SchLib | C0402 | G:\Library\AD_Library\PCB\002-Capacitance.PcbLib |  | ±5% | 50V |  |  | -55℃~+125℃ |  |  | 1mm*0.5mm*0.6mm
SF01-04-00000820 |  | 0402电容 | 1.2nF |  | MLCC贴片电容-1.2nF/1200-±5%-50V-X7R-0402 | Cap | G:\Library\AD_Library\SCH\01_Basic.SchLib | C0402 | G:\Library\AD_Library\PCB\002-Capacitance.PcbLib |  | ±5% | 50V |  |  | -55℃~+125℃ |  |  | 1mm*0.5mm*0.6mm
SF01-04-00000821 |  | 0402电容 | 1.3nF |  | MLCC贴片电容-1.3nF/1300-±5%-50V-X7R-0402 | Cap | G:\Library\AD_Library\SCH\01_Basic.SchLib | C0402 | G:\Library\AD_Library\PCB\002-Capacitance.PcbLib |  | ±5% | 50V |  |  | -55℃~+125℃ |  |  | 1mm*0.5mm*0.6mm
SF01-04-00000822 |  | 0402电容 | 1.5nF |  | MLCC贴片电容-1.5nF/1500-±5%-50V-X7R-0402 | Cap | G:\Library\AD_Library\SCH\01_Basic.SchLib | C0402 | G:\Library\AD_Library\PCB\002-Capacitance.PcbLib |  | ±5% | 50V |  |  | -55℃~+125℃ |  |  | 1mm*0.5mm*0.6mm
SF01-04-00000823 |  | 0402电容 | 1.6nF |  | MLCC贴片电容-1.6nF/1600-±5%-50V-X7R-0402 | Cap | G:\Library\AD_Library\SCH\01_Basic.SchLib | C0402 | G:\Library\AD_Library\PCB\002-Capacitance.PcbLib |  | ±5% | 50V |  |  | -55℃~+125℃ |  |  | 1mm*0.5mm*0.6mm
SF01-04-00000824 |  | 0402电容 | 1.8nF |  | MLCC贴片电容-1.8nF/1800-±5%-50V-X7R-0402 | Cap | G:\Library\AD_Library\SCH\01_Basic.SchLib | C0402 | G:\Library\AD_Library\PCB\002-Capacitance.PcbLib |  | ±5% | 50V |  |  | -55℃~+125℃ |  |  | 1mm*0.5mm*0.6mm
SF01-04-00000825 |  | 0402电容 | 2.0nF |  | MLCC贴片电容-2.0nF/2000-±5%-50V-X7R-0402 | Cap | G:\Library\AD_Library\SCH\01_Basic.SchLib | C0402 | G:\Library\AD_Library\PCB\002-Capacitance.PcbLib |  | ±5% | 50V |  |  | -55℃~+125℃ |  |  | 1mm*0.5mm*0.6mm
SF01-04-00000826 |  | 0402电容 | 2.2nF |  | MLCC贴片电容-2.2nF/2200-±5%-50V-X7R-0402 | Cap | G:\Library\AD_Library\SCH\01_Basic.SchLib | C0402 | G:\Library\AD_Library\PCB\002-Capacitance.PcbLib |  | ±5% | 50V |  |  | -55℃~+125℃ |  |  | 1mm*0.5mm*0.6mm
SF01-04-00000827 |  | 0402电容 | 2.4nF |  | MLCC贴片电容-2.4nF/2400-±5%-50V-X7R-0402 | Cap | G:\Library\AD_Library\SCH\01_Basic.SchLib | C0402 | G:\Library\AD_Library\PCB\002-Capacitance.PcbLib |  | ±5% | 50V |  |  | -55℃~+125℃ |  |  | 1mm*0.5mm*0.6mm
SF01-04-00000828 |  | 0402电容 | 2.7nF |  | MLCC贴片电容-2.7nF/2700-±5%-50V-X7R-0402 | Cap | G:\Library\AD_Library\SCH\01_Basic.SchLib | C0402 | G:\Library\AD_Library\PCB\002-Capacitance.PcbLib |  | ±5% | 50V |  |  | -55℃~+125℃ |  |  | 1mm*0.5mm*0.6mm
SF01-04-00000829 |  | 0402电容 | 3.0nF |  | MLCC贴片电容-3.0nF/3000-±5%-50V-X7R-0402 | Cap | G:\Library\AD_Library\SCH\01_Basic.SchLib | C0402 | G:\Library\AD_Library\PCB\002-Capacitance.PcbLib |  | ±5% | 50V |  |  | -55℃~+125℃ |  |  | 1mm*0.5mm*0.6mm
SF01-04-00000830 |  | 0402电容 | 3.3nF |  | MLCC贴片电容-3.3nF/3300-±5%-50V-X7R-0402 | Cap | G:\Library\AD_Library\SCH\01_Basic.SchLib | C0402 | G:\Library\AD_Library\PCB\002-Capacitance.PcbLib |  | ±5% | 50V |  |  | -55℃~+125℃ |  |  | 1mm*0.5mm*0.6mm
SF01-04-00000831 |  | 0402电容 | 3.6nF |  | MLCC贴片电容-3.6nF/3600-±5%-50V-X7R-0402 | Cap | G:\Library\AD_Library\SCH\01_Basic.SchLib | C0402 | G:\Library\AD_Library\PCB\002-Capacitance.PcbLib |  | ±5% | 50V |  |  | -55℃~+125℃ |  |  | 1mm*0.5mm*0.6mm
SF01-04-00000832 |  | 0402电容 | 3.9nF |  | MLCC贴片电容-3.9nF/3900-±5%-50V-X7R-0402 | Cap | G:\Library\AD_Library\SCH\01_Basic.SchLib | C0402 | G:\Library\AD_Library\PCB\002-Capacitance.PcbLib |  | ±5% | 50V |  |  | -55℃~+125℃ |  |  | 1mm*0.5mm*0.6mm
SF01-04-00000833 |  | 0402电容 | 4.3nF |  | MLCC贴片电容-4.3nF/4300-±5%-50V-X7R-0402 | Cap | G:\Library\AD_Library\SCH\01_Basic.SchLib | C0402 | G:\Library\AD_Library\PCB\002-Capacitance.PcbLib |  | ±5% | 50V |  |  | -55℃~+125℃ |  |  | 1mm*0.5mm*0.6mm
SF01-04-00000834 |  | 0402电容 | 4.7nF |  | MLCC贴片电容-4.7nF/4700-±5%-50V-X7R-0402 | Cap | G:\Library\AD_Library\SCH\01_Basic.SchLib | C0402 | G:\Library\AD_Library\PCB\002-Capacitance.PcbLib |  | ±5% | 50V |  |  | -55℃~+125℃ |  |  | 1mm*0.5mm*0.6mm
SF01-04-00000835 |  | 0402电容 | 5.1nF |  | MLCC贴片电容-5.1nF/5100-±5%-50V-X7R-0402 | Cap | G:\Library\AD_Library\SCH\01_Basic.SchLib | C0402 | G:\Library\AD_Library\PCB\002-Capacitance.PcbLib |  | ±5% | 50V |  |  | -55℃~+125℃ |  |  | 1mm*0.5mm*0.6mm
SF01-04-00000836 |  | 0402电容 | 5.6nF |  | MLCC贴片电容-5.6nF/5600-±5%-50V-X7R-0402 | Cap | G:\Library\AD_Library\SCH\01_Basic.SchLib | C0402 | G:\Library\AD_Library\PCB\002-Capacitance.PcbLib |  | ±5% | 50V |  |  | -55℃~+125℃ |  |  | 1mm*0.5mm*0.6mm
SF01-04-00000837 |  | 0402电容 | 6.2nF |  | MLCC贴片电容-6.2nF/6200-±5%-50V-X7R-0402 | Cap | G:\Library\AD_Library\SCH\01_Basic.SchLib | C0402 | G:\Library\AD_Library\PCB\002-Capacitance.PcbLib |  | ±5% | 50V |  |  | -55℃~+125℃ |  |  | 1mm*0.5mm*0.6mm
SF01-04-00000838 |  | 0402电容 | 6.8nF |  | MLCC贴片电容-6.8nF/6800-±5%-50V-X7R-0402 | Cap | G:\Library\AD_Library\SCH\01_Basic.SchLib | C0402 | G:\Library\AD_Library\PCB\002-Capacitance.PcbLib |  | ±5% | 50V |  |  | -55℃~+125℃ |  |  | 1mm*0.5mm*0.6mm
SF01-04-00000839 |  | 0402电容 | 7.5nF |  | MLCC贴片电容-7.5nF/7500-±5%-50V-X7R-0402 | Cap | G:\Library\AD_Library\SCH\01_Basic.SchLib | C0402 | G:\Library\AD_Library\PCB\002-Capacitance.PcbLib |  | ±5% | 50V |  |  | -55℃~+125℃ |  |  | 1mm*0.5mm*0.6mm
SF01-04-00000840 |  | 0402电容 | 8.2nF |  | MLCC贴片电容-8.2nF/8200-±5%-50V-X7R-0402 | Cap | G:\Library\AD_Library\SCH\01_Basic.SchLib | C0402 | G:\Library\AD_Library\PCB\002-Capacitance.PcbLib |  | ±5% | 50V |  |  | -55℃~+125℃ |  |  | 1mm*0.5mm*0.6mm
SF01-04-00000841 |  | 0402电容 | 9.1nF |  | MLCC贴片电容-9.1nF/9100-±5%-50V-X7R-0402 | Cap | G:\Library\AD_Library\SCH\01_Basic.SchLib | C0402 | G:\Library\AD_Library\PCB\002-Capacitance.PcbLib |  | ±5% | 50V |  |  | -55℃~+125℃ |  |  | 1mm*0.5mm*0.6mm
SF01-04-00000842 |  | 0402电容 | 10nF |  | MLCC贴片电容-10nF/10000-±5%-50V-X7R-0402 | Cap | G:\Library\AD_Library\SCH\01_Basic.SchLib | C0402 | G:\Library\AD_Library\PCB\002-Capacitance.PcbLib |  | ±5% | 50V |  |  | -55℃~+125℃ |  |  | 1mm*0.5mm*0.6mm
SF01-04-00000843 |  | 0402电容 | 11nF |  | MLCC贴片电容-11nF/11000-±5%-50V-X7R-0402 | Cap | G:\Library\AD_Library\SCH\01_Basic.SchLib | C0402 | G:\Library\AD_Library\PCB\002-Capacitance.PcbLib |  | ±5% | 50V |  |  | -55℃~+125℃ |  |  | 1mm*0.5mm*0.6mm
SF01-04-00000844 |  | 0402电容 | 12nF |  | MLCC贴片电容-12nF/12000-±5%-50V-X7R-0402 | Cap | G:\Library\AD_Library\SCH\01_Basic.SchLib | C0402 | G:\Library\AD_Library\PCB\002-Capacitance.PcbLib |  | ±5% | 50V |  |  | -55℃~+125℃ |  |  | 1mm*0.5mm*0.6mm
SF01-04-00000845 |  | 0402电容 | 13nF |  | MLCC贴片电容-13nF/13000-±5%-50V-X7R-0402 | Cap | G:\Library\AD_Library\SCH\01_Basic.SchLib | C0402 | G:\Library\AD_Library\PCB\002-Capacitance.PcbLib |  | ±5% | 50V |  |  | -55℃~+125℃ |  |  | 1mm*0.5mm*0.6mm
SF01-04-00000846 |  | 0402电容 | 15nF |  | MLCC贴片电容-15nF/15000-±5%-50V-X7R-0402 | Cap | G:\Library\AD_Library\SCH\01_Basic.SchLib | C0402 | G:\Library\AD_Library\PCB\002-Capacitance.PcbLib |  | ±5% | 50V |  |  | -55℃~+125℃ |  |  | 1mm*0.5mm*0.6mm
SF01-04-00000847 |  | 0402电容 | 16nF |  | MLCC贴片电容-16nF/16000-±5%-50V-X7R-0402 | Cap | G:\Library\AD_Library\SCH\01_Basic.SchLib | C0402 | G:\Library\AD_Library\PCB\002-Capacitance.PcbLib |  | ±5% | 50V |  |  | -55℃~+125℃ |  |  | 1mm*0.5mm*0.6mm
SF01-04-00000848 |  | 0402电容 | 18nF |  | MLCC贴片电容-18nF/18000-±5%-50V-X7R-0402 | Cap | G:\Library\AD_Library\SCH\01_Basic.SchLib | C0402 | G:\Library\AD_Library\PCB\002-Capacitance.PcbLib |  | ±5% | 50V |  |  | -55℃~+125℃ |  |  | 1mm*0.5mm*0.6mm
SF01-04-00000849 |  | 0402电容 | 20nF |  | MLCC贴片电容-20nF/20000-±5%-50V-X7R-0402 | Cap | G:\Library\AD_Library\SCH\01_Basic.SchLib | C0402 | G:\Library\AD_Library\PCB\002-Capacitance.PcbLib |  | ±5% | 50V |  |  | -55℃~+125℃ |  |  | 1mm*0.5mm*0.6mm
SF01-04-00000850 |  | 0402电容 | 22nF |  | MLCC贴片电容-22nF/22000-±5%-50V-X7R-0402 | Cap | G:\Library\AD_Library\SCH\01_Basic.SchLib | C0402 | G:\Library\AD_Library\PCB\002-Capacitance.PcbLib |  | ±5% | 50V |  |  | -55℃~+125℃ |  |  | 1mm*0.5mm*0.6mm
SF01-04-00000851 |  | 0402电容 | 24nF |  | MLCC贴片电容-24nF/24000-±5%-50V-X7R-0402 | Cap | G:\Library\AD_Library\SCH\01_Basic.SchLib | C0402 | G:\Library\AD_Library\PCB\002-Capacitance.PcbLib |  | ±5% | 50V |  |  | -55℃~+125℃ |  |  | 1mm*0.5mm*0.6mm
SF01-04-00000852 |  | 0402电容 | 27nF |  | MLCC贴片电容-27nF/27000-±5%-50V-X7R-0402 | Cap | G:\Library\AD_Library\SCH\01_Basic.SchLib | C0402 | G:\Library\AD_Library\PCB\002-Capacitance.PcbLib |  | ±5% | 50V |  |  | -55℃~+125℃ |  |  | 1mm*0.5mm*0.6mm
SF01-04-00000853 |  | 0402电容 | 30nF |  | MLCC贴片电容-30nF/30000-±5%-50V-X7R-0402 | Cap | G:\Library\AD_Library\SCH\01_Basic.SchLib | C0402 | G:\Library\AD_Library\PCB\002-Capacitance.PcbLib |  | ±5% | 50V |  |  | -55℃~+125℃ |  |  | 1mm*0.5mm*0.6mm
SF01-04-00000854 |  | 0402电容 | 33nF |  | MLCC贴片电容-33nF/33000-±5%-50V-X7R-0402 | Cap | G:\Library\AD_Library\SCH\01_Basic.SchLib | C0402 | G:\Library\AD_Library\PCB\002-Capacitance.PcbLib |  | ±5% | 50V |  |  | -55℃~+125℃ |  |  | 1mm*0.5mm*0.6mm
SF01-04-00000855 |  | 0402电容 | 36nF |  | MLCC贴片电容-36nF/36000-±5%-50V-X7R-0402 | Cap | G:\Library\AD_Library\SCH\01_Basic.SchLib | C0402 | G:\Library\AD_Library\PCB\002-Capacitance.PcbLib |  | ±5% | 50V |  |  | -55℃~+125℃ |  |  | 1mm*0.5mm*0.6mm
SF01-04-00000856 |  | 0402电容 | 39nF |  | MLCC贴片电容-39nF/39000-±5%-50V-X7R-0402 | Cap | G:\Library\AD_Library\SCH\01_Basic.SchLib | C0402 | G:\Library\AD_Library\PCB\002-Capacitance.PcbLib |  | ±5% | 50V |  |  | -55℃~+125℃ |  |  | 1mm*0.5mm*0.6mm
SF01-04-00000857 |  | 0402电容 | 43nF |  | MLCC贴片电容-43nF/43000-±5%-50V-X7R-0402 | Cap | G:\Library\AD_Library\SCH\01_Basic.SchLib | C0402 | G:\Library\AD_Library\PCB\002-Capacitance.PcbLib |  | ±5% | 50V |  |  | -55℃~+125℃ |  |  | 1mm*0.5mm*0.6mm
SF01-04-00000858 |  | 0402电容 | 47nF |  | MLCC贴片电容-47nF/47000-±5%-50V-X7R-0402 | Cap | G:\Library\AD_Library\SCH\01_Basic.SchLib | C0402 | G:\Library\AD_Library\PCB\002-Capacitance.PcbLib |  | ±5% | 50V |  |  | -55℃~+125℃ |  |  | 1mm*0.5mm*0.6mm
SF01-04-00000859 |  | 0402电容 | 51nF |  | MLCC贴片电容-51nF/51000-±5%-50V-X7R-0402 | Cap | G:\Library\AD_Library\SCH\01_Basic.SchLib | C0402 | G:\Library\AD_Library\PCB\002-Capacitance.PcbLib |  | ±5% | 50V |  |  | -55℃~+125℃ |  |  | 1mm*0.5mm*0.6mm
SF01-04-00000860 |  | 0402电容 | 56nF |  | MLCC贴片电容-56nF/56000-±5%-50V-X7R-0402 | Cap | G:\Library\AD_Library\SCH\01_Basic.SchLib | C0402 | G:\Library\AD_Library\PCB\002-Capacitance.PcbLib |  | ±5% | 50V |  |  | -55℃~+125℃ |  |  | 1mm*0.5mm*0.6mm
SF01-04-00000861 |  | 0402电容 | 62nF |  | MLCC贴片电容-62nF/62000-±5%-50V-X7R-0402 | Cap | G:\Library\AD_Library\SCH\01_Basic.SchLib | C0402 | G:\Library\AD_Library\PCB\002-Capacitance.PcbLib |  | ±5% | 50V |  |  | -55℃~+125℃ |  |  | 1mm*0.5mm*0.6mm
SF01-04-00000862 |  | 0402电容 | 68nF |  | MLCC贴片电容-68nF/68000-±5%-50V-X7R-0402 | Cap | G:\Library\AD_Library\SCH\01_Basic.SchLib | C0402 | G:\Library\AD_Library\PCB\002-Capacitance.PcbLib |  | ±5% | 50V |  |  | -55℃~+125℃ |  |  | 1mm*0.5mm*0.6mm
SF01-04-00000863 |  | 0402电容 | 75nF |  | MLCC贴片电容-75nF/75000-±5%-50V-X7R-0402 | Cap | G:\Library\AD_Library\SCH\01_Basic.SchLib | C0402 | G:\Library\AD_Library\PCB\002-Capacitance.PcbLib |  | ±5% | 50V |  |  | -55℃~+125℃ |  |  | 1mm*0.5mm*0.6mm
SF01-04-00000864 |  | 0402电容 | 82nF |  | MLCC贴片电容-82nF/82000-±5%-50V-X7R-0402 | Cap | G:\Library\AD_Library\SCH\01_Basic.SchLib | C0402 | G:\Library\AD_Library\PCB\002-Capacitance.PcbLib |  | ±5% | 50V |  |  | -55℃~+125℃ |  |  | 1mm*0.5mm*0.6mm
SF01-04-00000865 |  | 0402电容 | 91nF |  | MLCC贴片电容-91nF/91000-±5%-50V-X7R-0402 | Cap | G:\Library\AD_Library\SCH\01_Basic.SchLib | C0402 | G:\Library\AD_Library\PCB\002-Capacitance.PcbLib |  | ±5% | 50V |  |  | -55℃~+125℃ |  |  | 1mm*0.5mm*0.6mm
SF01-04-00000866 |  | 0402电容 | 100nF |  | MLCC贴片电容-100nF/100000-±5%-50V-X7R-0402 | Cap | G:\Library\AD_Library\SCH\01_Basic.SchLib | C0402 | G:\Library\AD_Library\PCB\002-Capacitance.PcbLib |  | ±5% | 50V |  |  | -55℃~+125℃ |  |  | 1mm*0.5mm*0.6mm
SF01-04-00000867 |  | 0402电容 | 110nF |  | MLCC贴片电容-110nF/110000-±5%-50V-X7R-0402 | Cap | G:\Library\AD_Library\SCH\01_Basic.SchLib | C0402 | G:\Library\AD_Library\PCB\002-Capacitance.PcbLib |  | ±5% | 50V |  |  | -55℃~+125℃ |  |  | 1mm*0.5mm*0.6mm
SF01-04-00000868 |  | 0402电容 | 120nF |  | MLCC贴片电容-120nF/120000-±5%-50V-X7R-0402 | Cap | G:\Library\AD_Library\SCH\01_Basic.SchLib | C0402 | G:\Library\AD_Library\PCB\002-Capacitance.PcbLib |  | ±5% | 50V |  |  | -55℃~+125℃ |  |  | 1mm*0.5mm*0.6mm
SF01-04-00000869 |  | 0402电容 | 130nF |  | MLCC贴片电容-130nF/130000-±5%-50V-X7R-0402 | Cap | G:\Library\AD_Library\SCH\01_Basic.SchLib | C0402 | G:\Library\AD_Library\PCB\002-Capacitance.PcbLib |  | ±5% | 50V |  |  | -55℃~+125℃ |  |  | 1mm*0.5mm*0.6mm
SF01-04-00000870 |  | 0402电容 | 150nF |  | MLCC贴片电容-150nF/150000-±5%-50V-X7R-0402 | Cap | G:\Library\AD_Library\SCH\01_Basic.SchLib | C0402 | G:\Library\AD_Library\PCB\002-Capacitance.PcbLib |  | ±5% | 50V |  |  | -55℃~+125℃ |  |  | 1mm*0.5mm*0.6mm
SF01-04-00000871 |  | 0402电容 | 160nF |  | MLCC贴片电容-160nF/160000-±5%-50V-X7R-0402 | Cap | G:\Library\AD_Library\SCH\01_Basic.SchLib | C0402 | G:\Library\AD_Library\PCB\002-Capacitance.PcbLib |  | ±5% | 50V |  |  | -55℃~+125℃ |  |  | 1mm*0.5mm*0.6mm
SF01-04-00000872 |  | 0402电容 | 180nF |  | MLCC贴片电容-180nF/180000-±5%-50V-X7R-0402 | Cap | G:\Library\AD_Library\SCH\01_Basic.SchLib | C0402 | G:\Library\AD_Library\PCB\002-Capacitance.PcbLib |  | ±5% | 50V |  |  | -55℃~+125℃ |  |  | 1mm*0.5mm*0.6mm
SF01-04-00000873 |  | 0402电容 | 200nF |  | MLCC贴片电容-200nF/200000-±5%-50V-X7R-0402 | Cap | G:\Library\AD_Library\SCH\01_Basic.SchLib | C0402 | G:\Library\AD_Library\PCB\002-Capacitance.PcbLib |  | ±5% | 50V |  |  | -55℃~+125℃ |  |  | 1mm*0.5mm*0.6mm
SF01-04-00000874 |  | 0402电容 | 220nF |  | MLCC贴片电容-220nF/220000-±5%-50V-X7R-0402 | Cap | G:\Library\AD_Library\SCH\01_Basic.SchLib | C0402 | G:\Library\AD_Library\PCB\002-Capacitance.PcbLib |  | ±5% | 50V |  |  | -55℃~+125℃ |  |  | 1mm*0.5mm*0.6mm
SF01-04-00000875 |  | 0402电容 | 240nF |  | MLCC贴片电容-240nF/240000-±5%-50V-X7R-0402 | Cap | G:\Library\AD_Library\SCH\01_Basic.SchLib | C0402 | G:\Library\AD_Library\PCB\002-Capacitance.PcbLib |  | ±5% | 50V |  |  | -55℃~+125℃ |  |  | 1mm*0.5mm*0.6mm
SF01-04-00000876 |  | 0402电容 | 270nF |  | MLCC贴片电容-270nF/270000-±5%-50V-X7R-0402 | Cap | G:\Library\AD_Library\SCH\01_Basic.SchLib | C0402 | G:\Library\AD_Library\PCB\002-Capacitance.PcbLib |  | ±5% | 50V |  |  | -55℃~+125℃ |  |  | 1mm*0.5mm*0.6mm
SF01-04-00000877 |  | 0402电容 | 300nF |  | MLCC贴片电容-300nF/300000-±5%-50V-X7R-0402 | Cap | G:\Library\AD_Library\SCH\01_Basic.SchLib | C0402 | G:\Library\AD_Library\PCB\002-Capacitance.PcbLib |  | ±5% | 50V |  |  | -55℃~+125℃ |  |  | 1mm*0.5mm*0.6mm
SF01-04-00000878 |  | 0402电容 | 330nF |  | MLCC贴片电容-330nF/330000-±5%-50V-X7R-0402 | Cap | G:\Library\AD_Library\SCH\01_Basic.SchLib | C0402 | G:\Library\AD_Library\PCB\002-Capacitance.PcbLib |  | ±5% | 50V |  |  | -55℃~+125℃ |  |  | 1mm*0.5mm*0.6mm
SF01-04-00000879 |  | 0402电容 | 360nF |  | MLCC贴片电容-360nF/360000-±5%-50V-X7R-0402 | Cap | G:\Library\AD_Library\SCH\01_Basic.SchLib | C0402 | G:\Library\AD_Library\PCB\002-Capacitance.PcbLib |  | ±5% | 50V |  |  | -55℃~+125℃ |  |  | 1mm*0.5mm*0.6mm
SF01-04-00000880 |  | 0402电容 | 390nF |  | MLCC贴片电容-390nF/390000-±5%-50V-X7R-0402 | Cap | G:\Library\AD_Library\SCH\01_Basic.SchLib | C0402 | G:\Library\AD_Library\PCB\002-Capacitance.PcbLib |  | ±5% | 50V |  |  | -55℃~+125℃ |  |  | 1mm*0.5mm*0.6mm
SF01-04-00000881 |  | 0402电容 | 430nF |  | MLCC贴片电容-430nF/430000-±5%-50V-X7R-0402 | Cap | G:\Library\AD_Library\SCH\01_Basic.SchLib | C0402 | G:\Library\AD_Library\PCB\002-Capacitance.PcbLib |  | ±5% | 50V |  |  | -55℃~+125℃ |  |  | 1mm*0.5mm*0.6mm
SF01-04-00000882 |  | 0402电容 | 470nF |  | MLCC贴片电容-470nF/470000-±5%-50V-X7R-0402 | Cap | G:\Library\AD_Library\SCH\01_Basic.SchLib | C0402 | G:\Library\AD_Library\PCB\002-Capacitance.PcbLib |  | ±5% | 50V |  |  | -55℃~+125℃ |  |  | 1mm*0.5mm*0.6mm
SF01-04-00000883 |  | 0402电容 | 510nF |  | MLCC贴片电容-510nF/510000-±5%-50V-X7R-0402 | Cap | G:\Library\AD_Library\SCH\01_Basic.SchLib | C0402 | G:\Library\AD_Library\PCB\002-Capacitance.PcbLib |  | ±5% | 50V |  |  | -55℃~+125℃ |  |  | 1mm*0.5mm*0.6mm
SF01-04-00000884 |  | 0402电容 | 560nF |  | MLCC贴片电容-560nF/560000-±5%-50V-X7R-0402 | Cap | G:\Library\AD_Library\SCH\01_Basic.SchLib | C0402 | G:\Library\AD_Library\PCB\002-Capacitance.PcbLib |  | ±5% | 50V |  |  | -55℃~+125℃ |  |  | 1mm*0.5mm*0.6mm
SF01-04-00000885 |  | 0402电容 | 620nF |  | MLCC贴片电容-620nF/620000-±5%-50V-X7R-0402 | Cap | G:\Library\AD_Library\SCH\01_Basic.SchLib | C0402 | G:\Library\AD_Library\PCB\002-Capacitance.PcbLib |  | ±5% | 50V |  |  | -55℃~+125℃ |  |  | 1mm*0.5mm*0.6mm
SF01-04-00000886 |  | 0402电容 | 680nF |  | MLCC贴片电容-680nF/680000-±5%-50V-X7R-0402 | Cap | G:\Library\AD_Library\SCH\01_Basic.SchLib | C0402 | G:\Library\AD_Library\PCB\002-Capacitance.PcbLib |  | ±5% | 50V |  |  | -55℃~+125℃ |  |  | 1mm*0.5mm*0.6mm
SF01-04-00000887 |  | 0402电容 | 750nF |  | MLCC贴片电容-750nF/750000-±5%-50V-X7R-0402 | Cap | G:\Library\AD_Library\SCH\01_Basic.SchLib | C0402 | G:\Library\AD_Library\PCB\002-Capacitance.PcbLib |  | ±5% | 50V |  |  | -55℃~+125℃ |  |  | 1mm*0.5mm*0.6mm
SF01-04-00000888 |  | 0402电容 | 820nF |  | MLCC贴片电容-820nF/820000-±5%-50V-X7R-0402 | Cap | G:\Library\AD_Library\SCH\01_Basic.SchLib | C0402 | G:\Library\AD_Library\PCB\002-Capacitance.PcbLib |  | ±5% | 50V |  |  | -55℃~+125℃ |  |  | 1mm*0.5mm*0.6mm
SF01-04-00000889 |  | 0402电容 | 910nF |  | MLCC贴片电容-910nF/910000-±5%-50V-X7R-0402 | Cap | G:\Library\AD_Library\SCH\01_Basic.SchLib | C0402 | G:\Library\AD_Library\PCB\002-Capacitance.PcbLib |  | ±5% | 50V |  |  | -55℃~+125℃ |  |  | 1mm*0.5mm*0.6mm
SF01-04-00000890 |  | 0402电容 | 1.0uF |  | MLCC贴片电容-1.0uF/1000000-±5%-50V-X7R-0402 | Cap | G:\Library\AD_Library\SCH\01_Basic.SchLib | C0402 | G:\Library\AD_Library\PCB\002-Capacitance.PcbLib |  | ±5% | 50V |  |  | -55℃~+125℃ |  |  | 1mm*0.5mm*0.6mm
SF01-04-00000891 |  | 0402电容 | 1.1uF |  | MLCC贴片电容-1.1uF/1100000-±5%-50V-X7R-0402 | Cap | G:\Library\AD_Library\SCH\01_Basic.SchLib | C0402 | G:\Library\AD_Library\PCB\002-Capacitance.PcbLib |  | ±5% | 50V |  |  | -55℃~+125℃ |  |  | 1mm*0.5mm*0.6mm
SF01-04-00000892 |  | 0402电容 | 1.2uF |  | MLCC贴片电容-1.2uF/1200000-±5%-50V-X7R-0402 | Cap | G:\Library\AD_Library\SCH\01_Basic.SchLib | C0402 | G:\Library\AD_Library\PCB\002-Capacitance.PcbLib |  | ±5% | 50V |  |  | -55℃~+125℃ |  |  | 1mm*0.5mm*0.6mm
SF01-04-00000893 |  | 0402电容 | 1.3uF |  | MLCC贴片电容-1.3uF/1300000-±5%-50V-X7R-0402 | Cap | G:\Library\AD_Library\SCH\01_Basic.SchLib | C0402 | G:\Library\AD_Library\PCB\002-Capacitance.PcbLib |  | ±5% | 50V |  |  | -55℃~+125℃ |  |  | 1mm*0.5mm*0.6mm
SF01-04-00000894 |  | 0402电容 | 1.5uF |  | MLCC贴片电容-1.5uF/1500000-±5%-50V-X7R-0402 | Cap | G:\Library\AD_Library\SCH\01_Basic.SchLib | C0402 | G:\Library\AD_Library\PCB\002-Capacitance.PcbLib |  | ±5% | 50V |  |  | -55℃~+125℃ |  |  | 1mm*0.5mm*0.6mm
SF01-04-00000895 |  | 0402电容 | 1.6uF |  | MLCC贴片电容-1.6uF/1600000-±5%-50V-X7R-0402 | Cap | G:\Library\AD_Library\SCH\01_Basic.SchLib | C0402 | G:\Library\AD_Library\PCB\002-Capacitance.PcbLib |  | ±5% | 50V |  |  | -55℃~+125℃ |  |  | 1mm*0.5mm*0.6mm
SF01-04-00000896 |  | 0402电容 | 1.8uF |  | MLCC贴片电容-1.8uF/1800000-±5%-50V-X7R-0402 | Cap | G:\Library\AD_Library\SCH\01_Basic.SchLib | C0402 | G:\Library\AD_Library\PCB\002-Capacitance.PcbLib |  | ±5% | 50V |  |  | -55℃~+125℃ |  |  | 1mm*0.5mm*0.6mm
SF01-04-00000897 |  | 0402电容 | 2.0uF |  | MLCC贴片电容-2.0uF/2000000-±5%-50V-X7R-0402 | Cap | G:\Library\AD_Library\SCH\01_Basic.SchLib | C0402 | G:\Library\AD_Library\PCB\002-Capacitance.PcbLib |  | ±5% | 50V |  |  | -55℃~+125℃ |  |  | 1mm*0.5mm*0.6mm
SF01-04-00000898 |  | 0402电容 | 2.2uF |  | MLCC贴片电容-2.2uF/2200000-±5%-50V-X7R-0402 | Cap | G:\Library\AD_Library\SCH\01_Basic.SchLib | C0402 | G:\Library\AD_Library\PCB\002-Capacitance.PcbLib |  | ±5% | 50V |  |  | -55℃~+125℃ |  |  | 1mm*0.5mm*0.6mm
SF01-04-00000899 |  | 0402电容 | 2.4uF |  | MLCC贴片电容-2.4uF/2400000-±5%-50V-X7R-0402 | Cap | G:\Library\AD_Library\SCH\01_Basic.SchLib | C0402 | G:\Library\AD_Library\PCB\002-Capacitance.PcbLib |  | ±5% | 50V |  |  | -55℃~+125℃ |  |  | 1mm*0.5mm*0.6mm
SF01-04-00000900 |  | 0402电容 | 2.7uF |  | MLCC贴片电容-27uF/2700000-±5%-50V-X7R-0402 | Cap | G:\Library\AD_Library\SCH\01_Basic.SchLib | C0402 | G:\Library\AD_Library\PCB\002-Capacitance.PcbLib |  | ±5% | 50V |  |  | -55℃~+125℃ |  |  | 1mm*0.5mm*0.6mm
SF01-04-00000901 |  | 0402电容 | 3.0uF |  | MLCC贴片电容-3.0uF/3000000-±5%-50V-X7R-0402 | Cap | G:\Library\AD_Library\SCH\01_Basic.SchLib | C0402 | G:\Library\AD_Library\PCB\002-Capacitance.PcbLib |  | ±5% | 50V |  |  | -55℃~+125℃ |  |  | 1mm*0.5mm*0.6mm
SF01-04-00000902 |  | 0402电容 | 3.3uF |  | MLCC贴片电容-3.3uF/3300000-±5%-50V-X7R-0402 | Cap | G:\Library\AD_Library\SCH\01_Basic.SchLib | C0402 | G:\Library\AD_Library\PCB\002-Capacitance.PcbLib |  | ±5% | 50V |  |  | -55℃~+125℃ |  |  | 1mm*0.5mm*0.6mm
SF01-04-00000903 |  | 0402电容 | 3.6uF |  | MLCC贴片电容-3.6uF/3600000-±5%-50V-X7R-0402 | Cap | G:\Library\AD_Library\SCH\01_Basic.SchLib | C0402 | G:\Library\AD_Library\PCB\002-Capacitance.PcbLib |  | ±5% | 50V |  |  | -55℃~+125℃ |  |  | 1mm*0.5mm*0.6mm
SF01-04-00000904 |  | 0402电容 | 3.9uF |  | MLCC贴片电容-3.9uF/3900000-±5%-50V-X7R-0402 | Cap | G:\Library\AD_Library\SCH\01_Basic.SchLib | C0402 | G:\Library\AD_Library\PCB\002-Capacitance.PcbLib |  | ±5% | 50V |  |  | -55℃~+125℃ |  |  | 1mm*0.5mm*0.6mm
SF01-04-00000905 |  | 0402电容 | 4.3uF |  | MLCC贴片电容-4.3uF/4300000-±5%-50V-X7R-0402 | Cap | G:\Library\AD_Library\SCH\01_Basic.SchLib | C0402 | G:\Library\AD_Library\PCB\002-Capacitance.PcbLib |  | ±5% | 50V |  |  | -55℃~+125℃ |  |  | 1mm*0.5mm*0.6mm
SF01-04-00000906 |  | 0402电容 | 4.7uF |  | MLCC贴片电容-4.7uF/4700000-±5%-50V-X7R-0402 | Cap | G:\Library\AD_Library\SCH\01_Basic.SchLib | C0402 | G:\Library\AD_Library\PCB\002-Capacitance.PcbLib |  | ±5% | 50V |  |  | -55℃~+125℃ |  |  | 1mm*0.5mm*0.6mm
SF01-04-00000907 |  | 0402电容 | 5.1uF |  | MLCC贴片电容-5.1uF/5100000-±5%-50V-X7R-0402 | Cap | G:\Library\AD_Library\SCH\01_Basic.SchLib | C0402 | G:\Library\AD_Library\PCB\002-Capacitance.PcbLib |  | ±5% | 50V |  |  | -55℃~+125℃ |  |  | 1mm*0.5mm*0.6mm
SF01-04-00000908 |  | 0402电容 | 5.6uF |  | MLCC贴片电容-5.6uF/5600000-±5%-50V-X7R-0402 | Cap | G:\Library\AD_Library\SCH\01_Basic.SchLib | C0402 | G:\Library\AD_Library\PCB\002-Capacitance.PcbLib |  | ±5% | 50V |  |  | -55℃~+125℃ |  |  | 1mm*0.5mm*0.6mm
SF01-04-00000909 |  | 0402电容 | 6.2uF |  | MLCC贴片电容-6.2uF/6200000-±5%-50V-X7R-0402 | Cap | G:\Library\AD_Library\SCH\01_Basic.SchLib | C0402 | G:\Library\AD_Library\PCB\002-Capacitance.PcbLib |  | ±5% | 50V |  |  | -55℃~+125℃ |  |  | 1mm*0.5mm*0.6mm
SF01-04-00000910 |  | 0402电容 | 6.8uF |  | MLCC贴片电容-6.8uF/6800000-±5%-50V-X7R-0402 | Cap | G:\Library\AD_Library\SCH\01_Basic.SchLib | C0402 | G:\Library\AD_Library\PCB\002-Capacitance.PcbLib |  | ±5% | 50V |  |  | -55℃~+125℃ |  |  | 1mm*0.5mm*0.6mm
SF01-04-00000911 |  | 0402电容 | 7.5uF |  | MLCC贴片电容-7.5uF/7500000-±5%-50V-X7R-0402 | Cap | G:\Library\AD_Library\SCH\01_Basic.SchLib | C0402 | G:\Library\AD_Library\PCB\002-Capacitance.PcbLib |  | ±5% | 50V |  |  | -55℃~+125℃ |  |  | 1mm*0.5mm*0.6mm
SF01-04-00000912 |  | 0402电容 | 8.2uF |  | MLCC贴片电容-8.2uF/8200000-±5%-50V-X7R-0402 | Cap | G:\Library\AD_Library\SCH\01_Basic.SchLib | C0402 | G:\Library\AD_Library\PCB\002-Capacitance.PcbLib |  | ±5% | 50V |  |  | -55℃~+125℃ |  |  | 1mm*0.5mm*0.6mm
SF01-04-00000913 |  | 0402电容 | 9.1uF |  | MLCC贴片电容-9.1uF/9100000-±5%-50V-X7R-0402 | Cap | G:\Library\AD_Library\SCH\01_Basic.SchLib | C0402 | G:\Library\AD_Library\PCB\002-Capacitance.PcbLib |  | ±5% | 50V |  |  | -55℃~+125℃ |  |  | 1mm*0.5mm*0.6mm
SF01-04-00000914 |  | 0402电容 | 10uF |  | MLCC贴片电容-10uF/10000000-±5%-50V-X7R-0402 | Cap | G:\Library\AD_Library\SCH\01_Basic.SchLib | C0402 | G:\Library\AD_Library\PCB\002-Capacitance.PcbLib |  | ±5% | 50V |  |  | -55℃~+125℃ |  |  | 1mm*0.5mm*0.6mm
SF01-04-00000915 |  | 0402电容 | 11uF |  | MLCC贴片电容-11uF/11000000-±5%-50V-X7R-0402 | Cap | G:\Library\AD_Library\SCH\01_Basic.SchLib | C0402 | G:\Library\AD_Library\PCB\002-Capacitance.PcbLib |  | ±5% | 50V |  |  | -55℃~+125℃ |  |  | 1mm*0.5mm*0.6mm
SF01-04-00000916 |  | 0402电容 | 12uF |  | MLCC贴片电容-12uF/12000000-±5%-50V-X7R-0402 | Cap | G:\Library\AD_Library\SCH\01_Basic.SchLib | C0402 | G:\Library\AD_Library\PCB\002-Capacitance.PcbLib |  | ±5% | 50V |  |  | -55℃~+125℃ |  |  | 1mm*0.5mm*0.6mm
SF01-04-00000917 |  | 0402电容 | 13uF |  | MLCC贴片电容-13uF/13000000-±5%-50V-X7R-0402 | Cap | G:\Library\AD_Library\SCH\01_Basic.SchLib | C0402 | G:\Library\AD_Library\PCB\002-Capacitance.PcbLib |  | ±5% | 50V |  |  | -55℃~+125℃ |  |  | 1mm*0.5mm*0.6mm
SF01-04-00000918 |  | 0402电容 | 15uF |  | MLCC贴片电容-15uF/15000000-±5%-50V-X7R-0402 | Cap | G:\Library\AD_Library\SCH\01_Basic.SchLib | C0402 | G:\Library\AD_Library\PCB\002-Capacitance.PcbLib |  | ±5% | 50V |  |  | -55℃~+125℃ |  |  | 1mm*0.5mm*0.6mm
SF01-04-00000919 |  | 0402电容 | 16uF |  | MLCC贴片电容-16uF/16000000-±5%-50V-X7R-0402 | Cap | G:\Library\AD_Library\SCH\01_Basic.SchLib | C0402 | G:\Library\AD_Library\PCB\002-Capacitance.PcbLib |  | ±5% | 50V |  |  | -55℃~+125℃ |  |  | 1mm*0.5mm*0.6mm
SF01-04-00000920 |  | 0402电容 | 18uF |  | MLCC贴片电容-18uF/18000000-±5%-50V-X7R-0402 | Cap | G:\Library\AD_Library\SCH\01_Basic.SchLib | C0402 | G:\Library\AD_Library\PCB\002-Capacitance.PcbLib |  | ±5% | 50V |  |  | -55℃~+125℃ |  |  | 1mm*0.5mm*0.6mm
SF01-04-00000921 |  | 0402电容 | 20uF |  | MLCC贴片电容-20uF/20000000-±5%-50V-X7R-0402 | Cap | G:\Library\AD_Library\SCH\01_Basic.SchLib | C0402 | G:\Library\AD_Library\PCB\002-Capacitance.PcbLib |  | ±5% | 50V |  |  | -55℃~+125℃ |  |  | 1mm*0.5mm*0.6mm
SF01-04-00000922 |  | 0402电容 | 22uF |  | MLCC贴片电容-22uF/22000000-±5%-50V-X7R-0402 | Cap | G:\Library\AD_Library\SCH\01_Basic.SchLib | C0402 | G:\Library\AD_Library\PCB\002-Capacitance.PcbLib |  | ±5% | 50V |  |  | -55℃~+125℃ |  |  | 1mm*0.5mm*0.6mm
SF01-04-00000923 |  | 0402电容 | 24uF |  | MLCC贴片电容-24uF/24000000-±5%-50V-X7R-0402 | Cap | G:\Library\AD_Library\SCH\01_Basic.SchLib | C0402 | G:\Library\AD_Library\PCB\002-Capacitance.PcbLib |  | ±5% | 50V |  |  | -55℃~+125℃ |  |  | 1mm*0.5mm*0.6mm
SF01-04-00000924 |  | 0402电容 | 27uF |  | MLCC贴片电容-27uF/27000000-±5%-50V-X7R-0402 | Cap | G:\Library\AD_Library\SCH\01_Basic.SchLib | C0402 | G:\Library\AD_Library\PCB\002-Capacitance.PcbLib |  | ±5% | 50V |  |  | -55℃~+125℃ |  |  | 1mm*0.5mm*0.6mm
SF01-04-00000925 |  | 0402电容 | 30uF |  | MLCC贴片电容-30uF/30000000-±5%-50V-X7R-0402 | Cap | G:\Library\AD_Library\SCH\01_Basic.SchLib | C0402 | G:\Library\AD_Library\PCB\002-Capacitance.PcbLib |  | ±5% | 50V |  |  | -55℃~+125℃ |  |  | 1mm*0.5mm*0.6mm
SF01-04-00000926 |  | 0402电容 | 33uF |  | MLCC贴片电容-33uF/33000000-±5%-50V-X7R-0402 | Cap | G:\Library\AD_Library\SCH\01_Basic.SchLib | C0402 | G:\Library\AD_Library\PCB\002-Capacitance.PcbLib |  | ±5% | 50V |  |  | -55℃~+125℃ |  |  | 1mm*0.5mm*0.6mm
SF01-04-00000927 |  | 0402电容 | 36uF |  | MLCC贴片电容-36uF/36000000-±5%-50V-X7R-0402 | Cap | G:\Library\AD_Library\SCH\01_Basic.SchLib | C0402 | G:\Library\AD_Library\PCB\002-Capacitance.PcbLib |  | ±5% | 50V |  |  | -55℃~+125℃ |  |  | 1mm*0.5mm*0.6mm
SF01-04-00000928 |  | 0402电容 | 39uF |  | MLCC贴片电容-39uF/39000000-±5%-50V-X7R-0402 | Cap | G:\Library\AD_Library\SCH\01_Basic.SchLib | C0402 | G:\Library\AD_Library\PCB\002-Capacitance.PcbLib |  | ±5% | 50V |  |  | -55℃~+125℃ |  |  | 1mm*0.5mm*0.6mm
SF01-04-00000929 |  | 0402电容 | 43uF |  | MLCC贴片电容-43uF/43000000-±5%-50V-X7R-0402 | Cap | G:\Library\AD_Library\SCH\01_Basic.SchLib | C0402 | G:\Library\AD_Library\PCB\002-Capacitance.PcbLib |  | ±5% | 50V |  |  | -55℃~+125℃ |  |  | 1mm*0.5mm*0.6mm
SF01-04-00000930 |  | 0402电容 | 47uF |  | MLCC贴片电容-47uF/47000000-±5%-50V-X7R-0402 | Cap | G:\Library\AD_Library\SCH\01_Basic.SchLib | C0402 | G:\Library\AD_Library\PCB\002-Capacitance.PcbLib |  | ±5% | 50V |  |  | -55℃~+125℃ |  |  | 1mm*0.5mm*0.6mm
SF01-04-00000931 |  | 0402电容 | 0.5pF |  | MLCC贴片电容-0.5pF/0.5-±10%-6.3V-X7R-0402 | Cap | G:\Library\AD_Library\SCH\01_Basic.SchLib | C0402 | G:\Library\AD_Library\PCB\002-Capacitance.PcbLib |  | ±10% | 6.3V |  |  | -55℃~+125℃ |  |  | 1mm*0.5mm*0.6mm
SF01-04-00000932 |  | 0402电容 | 1.0pF |  | MLCC贴片电容-1.0pF/1.0-±10%-6.3V-X7R-0402 | Cap | G:\Library\AD_Library\SCH\01_Basic.SchLib | C0402 | G:\Library\AD_Library\PCB\002-Capacitance.PcbLib |  | ±10% | 6.3V |  |  | -55℃~+125℃ |  |  | 1mm*0.5mm*0.6mm
SF01-04-00000933 |  | 0402电容 | 1.1pF |  | MLCC贴片电容-1.1pF/1.1-±10%-6.3V-X7R-0402 | Cap | G:\Library\AD_Library\SCH\01_Basic.SchLib | C0402 | G:\Library\AD_Library\PCB\002-Capacitance.PcbLib |  | ±10% | 6.3V |  |  | -55℃~+125℃ |  |  | 1mm*0.5mm*0.6mm
SF01-04-00000934 |  | 0402电容 | 1.2pF |  | MLCC贴片电容-1.2pF/1.2-±10%-6.3V-X7R-0402 | Cap | G:\Library\AD_Library\SCH\01_Basic.SchLib | C0402 | G:\Library\AD_Library\PCB\002-Capacitance.PcbLib |  | ±10% | 6.3V |  |  | -55℃~+125℃ |  |  | 1mm*0.5mm*0.6mm
SF01-04-00000935 |  | 0402电容 | 1.3pF |  | MLCC贴片电容-1.3pF/1.3-±10%-6.3V-X7R-0402 | Cap | G:\Library\AD_Library\SCH\01_Basic.SchLib | C0402 | G:\Library\AD_Library\PCB\002-Capacitance.PcbLib |  | ±10% | 6.3V |  |  | -55℃~+125℃ |  |  | 1mm*0.5mm*0.6mm
SF01-04-00000936 |  | 0402电容 | 1.5pF |  | MLCC贴片电容-1.5pF/1.5-±10%-6.3V-X7R-0402 | Cap | G:\Library\AD_Library\SCH\01_Basic.SchLib | C0402 | G:\Library\AD_Library\PCB\002-Capacitance.PcbLib |  | ±10% | 6.3V |  |  | -55℃~+125℃ |  |  | 1mm*0.5mm*0.6mm
SF01-04-00000937 |  | 0402电容 | 1.6pF |  | MLCC贴片电容-1.6pF/1.6-±10%-6.3V-X7R-0402 | Cap | G:\Library\AD_Library\SCH\01_Basic.SchLib | C0402 | G:\Library\AD_Library\PCB\002-Capacitance.PcbLib |  | ±10% | 6.3V |  |  | -55℃~+125℃ |  |  | 1mm*0.5mm*0.6mm
SF01-04-00000938 |  | 0402电容 | 1.8pF |  | MLCC贴片电容-1.8pF/1.8-±10%-6.3V-X7R-0402 | Cap | G:\Library\AD_Library\SCH\01_Basic.SchLib | C0402 | G:\Library\AD_Library\PCB\002-Capacitance.PcbLib |  | ±10% | 6.3V |  |  | -55℃~+125℃ |  |  | 1mm*0.5mm*0.6mm
SF01-04-00000939 |  | 0402电容 | 2.0pF |  | MLCC贴片电容-2.0pF/2.0-±10%-6.3V-X7R-0402 | Cap | G:\Library\AD_Library\SCH\01_Basic.SchLib | C0402 | G:\Library\AD_Library\PCB\002-Capacitance.PcbLib |  | ±10% | 6.3V |  |  | -55℃~+125℃ |  |  | 1mm*0.5mm*0.6mm
SF01-04-00000940 |  | 0402电容 | 2.2pF |  | MLCC贴片电容-2.2pF/2.2-±10%-6.3V-X7R-0402 | Cap | G:\Library\AD_Library\SCH\01_Basic.SchLib | C0402 | G:\Library\AD_Library\PCB\002-Capacitance.PcbLib |  | ±10% | 6.3V |  |  | -55℃~+125℃ |  |  | 1mm*0.5mm*0.6mm
SF01-04-00000941 |  | 0402电容 | 2.4pF |  | MLCC贴片电容-2.4pF/2.4-±10%-6.3V-X7R-0402 | Cap | G:\Library\AD_Library\SCH\01_Basic.SchLib | C0402 | G:\Library\AD_Library\PCB\002-Capacitance.PcbLib |  | ±10% | 6.3V |  |  | -55℃~+125℃ |  |  | 1mm*0.5mm*0.6mm
SF01-04-00000942 |  | 0402电容 | 2.7pF |  | MLCC贴片电容-2.7pF/2.7-±10%-6.3V-X7R-0402 | Cap | G:\Library\AD_Library\SCH\01_Basic.SchLib | C0402 | G:\Library\AD_Library\PCB\002-Capacitance.PcbLib |  | ±10% | 6.3V |  |  | -55℃~+125℃ |  |  | 1mm*0.5mm*0.6mm
SF01-04-00000943 |  | 0402电容 | 3.0pF |  | MLCC贴片电容-3.0pF/3.0-±10%-6.3V-X7R-0402 | Cap | G:\Library\AD_Library\SCH\01_Basic.SchLib | C0402 | G:\Library\AD_Library\PCB\002-Capacitance.PcbLib |  | ±10% | 6.3V |  |  | -55℃~+125℃ |  |  | 1mm*0.5mm*0.6mm
SF01-04-00000944 |  | 0402电容 | 3.3pF |  | MLCC贴片电容-3.3pF/3.3-±10%-6.3V-X7R-0402 | Cap | G:\Library\AD_Library\SCH\01_Basic.SchLib | C0402 | G:\Library\AD_Library\PCB\002-Capacitance.PcbLib |  | ±10% | 6.3V |  |  | -55℃~+125℃ |  |  | 1mm*0.5mm*0.6mm
SF01-04-00000945 |  | 0402电容 | 3.6pF |  | MLCC贴片电容-3.6pF/3.6-±10%-6.3V-X7R-0402 | Cap | G:\Library\AD_Library\SCH\01_Basic.SchLib | C0402 | G:\Library\AD_Library\PCB\002-Capacitance.PcbLib |  | ±10% | 6.3V |  |  | -55℃~+125℃ |  |  | 1mm*0.5mm*0.6mm
SF01-04-00000946 |  | 0402电容 | 3.9pF |  | MLCC贴片电容-3.9pF/3.9-±10%-6.3V-X7R-0402 | Cap | G:\Library\AD_Library\SCH\01_Basic.SchLib | C0402 | G:\Library\AD_Library\PCB\002-Capacitance.PcbLib |  | ±10% | 6.3V |  |  | -55℃~+125℃ |  |  | 1mm*0.5mm*0.6mm
SF01-04-00000947 |  | 0402电容 | 4.3pF |  | MLCC贴片电容-4.3pF/4.3-±10%-6.3V-X7R-0402 | Cap | G:\Library\AD_Library\SCH\01_Basic.SchLib | C0402 | G:\Library\AD_Library\PCB\002-Capacitance.PcbLib |  | ±10% | 6.3V |  |  | -55℃~+125℃ |  |  | 1mm*0.5mm*0.6mm
SF01-04-00000948 |  | 0402电容 | 4.7pF |  | MLCC贴片电容-4.7pF/4.7-±10%-6.3V-X7R-0402 | Cap | G:\Library\AD_Library\SCH\01_Basic.SchLib | C0402 | G:\Library\AD_Library\PCB\002-Capacitance.PcbLib |  | ±10% | 6.3V |  |  | -55℃~+125℃ |  |  | 1mm*0.5mm*0.6mm
SF01-04-00000949 |  | 0402电容 | 5.1pF |  | MLCC贴片电容-5.1pF/5.1-±10%-6.3V-X7R-0402 | Cap | G:\Library\AD_Library\SCH\01_Basic.SchLib | C0402 | G:\Library\AD_Library\PCB\002-Capacitance.PcbLib |  | ±10% | 6.3V |  |  | -55℃~+125℃ |  |  | 1mm*0.5mm*0.6mm
SF01-04-00000950 |  | 0402电容 | 5.6pF |  | MLCC贴片电容-5.6pF/5.6-±10%-6.3V-X7R-0402 | Cap | G:\Library\AD_Library\SCH\01_Basic.SchLib | C0402 | G:\Library\AD_Library\PCB\002-Capacitance.PcbLib |  | ±10% | 6.3V |  |  | -55℃~+125℃ |  |  | 1mm*0.5mm*0.6mm
SF01-04-00000951 |  | 0402电容 | 6.2pF |  | MLCC贴片电容-6.2pF/6.2-±10%-6.3V-X7R-0402 | Cap | G:\Library\AD_Library\SCH\01_Basic.SchLib | C0402 | G:\Library\AD_Library\PCB\002-Capacitance.PcbLib |  | ±10% | 6.3V |  |  | -55℃~+125℃ |  |  | 1mm*0.5mm*0.6mm
SF01-04-00000952 |  | 0402电容 | 6.8pF |  | MLCC贴片电容-6.8pF/6.8-±10%-6.3V-X7R-0402 | Cap | G:\Library\AD_Library\SCH\01_Basic.SchLib | C0402 | G:\Library\AD_Library\PCB\002-Capacitance.PcbLib |  | ±10% | 6.3V |  |  | -55℃~+125℃ |  |  | 1mm*0.5mm*0.6mm
SF01-04-00000953 |  | 0402电容 | 7.5pF |  | MLCC贴片电容-7.5pF/7.5-±10%-6.3V-X7R-0402 | Cap | G:\Library\AD_Library\SCH\01_Basic.SchLib | C0402 | G:\Library\AD_Library\PCB\002-Capacitance.PcbLib |  | ±10% | 6.3V |  |  | -55℃~+125℃ |  |  | 1mm*0.5mm*0.6mm
SF01-04-00000954 |  | 0402电容 | 8.2pF |  | MLCC贴片电容-8.2pF/8.2-±10%-6.3V-X7R-0402 | Cap | G:\Library\AD_Library\SCH\01_Basic.SchLib | C0402 | G:\Library\AD_Library\PCB\002-Capacitance.PcbLib |  | ±10% | 6.3V |  |  | -55℃~+125℃ |  |  | 1mm*0.5mm*0.6mm
SF01-04-00000955 |  | 0402电容 | 9.1pF |  | MLCC贴片电容-9.1pF/9.1-±10%-6.3V-X7R-0402 | Cap | G:\Library\AD_Library\SCH\01_Basic.SchLib | C0402 | G:\Library\AD_Library\PCB\002-Capacitance.PcbLib |  | ±10% | 6.3V |  |  | -55℃~+125℃ |  |  | 1mm*0.5mm*0.6mm
SF01-04-00000956 |  | 0402电容 | 10pF |  | MLCC贴片电容-10pF/10-±10%-6.3V-X7R-0402 | Cap | G:\Library\AD_Library\SCH\01_Basic.SchLib | C0402 | G:\Library\AD_Library\PCB\002-Capacitance.PcbLib |  | ±10% | 6.3V |  |  | -55℃~+125℃ |  |  | 1mm*0.5mm*0.6mm
SF01-04-00000957 |  | 0402电容 | 11pF |  | MLCC贴片电容-11pF/11-±10%-6.3V-X7R-0402 | Cap | G:\Library\AD_Library\SCH\01_Basic.SchLib | C0402 | G:\Library\AD_Library\PCB\002-Capacitance.PcbLib |  | ±10% | 6.3V |  |  | -55℃~+125℃ |  |  | 1mm*0.5mm*0.6mm
SF01-04-00000958 |  | 0402电容 | 12pF |  | MLCC贴片电容-12pF/12-±10%-6.3V-X7R-0402 | Cap | G:\Library\AD_Library\SCH\01_Basic.SchLib | C0402 | G:\Library\AD_Library\PCB\002-Capacitance.PcbLib |  | ±10% | 6.3V |  |  | -55℃~+125℃ |  |  | 1mm*0.5mm*0.6mm
SF01-04-00000959 |  | 0402电容 | 13pF |  | MLCC贴片电容-13pF/13-±10%-6.3V-X7R-0402 | Cap | G:\Library\AD_Library\SCH\01_Basic.SchLib | C0402 | G:\Library\AD_Library\PCB\002-Capacitance.PcbLib |  | ±10% | 6.3V |  |  | -55℃~+125℃ |  |  | 1mm*0.5mm*0.6mm
SF01-04-00000960 |  | 0402电容 | 15pF |  | MLCC贴片电容-15pF/15-±10%-6.3V-X7R-0402 | Cap | G:\Library\AD_Library\SCH\01_Basic.SchLib | C0402 | G:\Library\AD_Library\PCB\002-Capacitance.PcbLib |  | ±10% | 6.3V |  |  | -55℃~+125℃ |  |  | 1mm*0.5mm*0.6mm
SF01-04-00000961 |  | 0402电容 | 16pF |  | MLCC贴片电容-16pF/16-±10%-6.3V-X7R-0402 | Cap | G:\Library\AD_Library\SCH\01_Basic.SchLib | C0402 | G:\Library\AD_Library\PCB\002-Capacitance.PcbLib |  | ±10% | 6.3V |  |  | -55℃~+125℃ |  |  | 1mm*0.5mm*0.6mm
SF01-04-00000962 |  | 0402电容 | 18pF |  | MLCC贴片电容-18pF/18-±10%-6.3V-X7R-0402 | Cap | G:\Library\AD_Library\SCH\01_Basic.SchLib | C0402 | G:\Library\AD_Library\PCB\002-Capacitance.PcbLib |  | ±10% | 6.3V |  |  | -55℃~+125℃ |  |  | 1mm*0.5mm*0.6mm
SF01-04-00000963 |  | 0402电容 | 20pF |  | MLCC贴片电容-20pF/20-±10%-6.3V-X7R-0402 | Cap | G:\Library\AD_Library\SCH\01_Basic.SchLib | C0402 | G:\Library\AD_Library\PCB\002-Capacitance.PcbLib |  | ±10% | 6.3V |  |  | -55℃~+125℃ |  |  | 1mm*0.5mm*0.6mm
SF01-04-00000964 |  | 0402电容 | 22pF |  | MLCC贴片电容-22pF/22-±10%-6.3V-X7R-0402 | Cap | G:\Library\AD_Library\SCH\01_Basic.SchLib | C0402 | G:\Library\AD_Library\PCB\002-Capacitance.PcbLib |  | ±10% | 6.3V |  |  | -55℃~+125℃ |  |  | 1mm*0.5mm*0.6mm
SF01-04-00000965 |  | 0402电容 | 24pF |  | MLCC贴片电容-24pF/24-±10%-6.3V-X7R-0402 | Cap | G:\Library\AD_Library\SCH\01_Basic.SchLib | C0402 | G:\Library\AD_Library\PCB\002-Capacitance.PcbLib |  | ±10% | 6.3V |  |  | -55℃~+125℃ |  |  | 1mm*0.5mm*0.6mm
SF01-04-00000966 |  | 0402电容 | 27pF |  | MLCC贴片电容-27pF/27-±10%-6.3V-X7R-0402 | Cap | G:\Library\AD_Library\SCH\01_Basic.SchLib | C0402 | G:\Library\AD_Library\PCB\002-Capacitance.PcbLib |  | ±10% | 6.3V |  |  | -55℃~+125℃ |  |  | 1mm*0.5mm*0.6mm
SF01-04-00000967 |  | 0402电容 | 30pF |  | MLCC贴片电容-30pF/30-±10%-6.3V-X7R-0402 | Cap | G:\Library\AD_Library\SCH\01_Basic.SchLib | C0402 | G:\Library\AD_Library\PCB\002-Capacitance.PcbLib |  | ±10% | 6.3V |  |  | -55℃~+125℃ |  |  | 1mm*0.5mm*0.6mm
SF01-04-00000968 |  | 0402电容 | 33pF |  | MLCC贴片电容-33pF/33-±10%-6.3V-X7R-0402 | Cap | G:\Library\AD_Library\SCH\01_Basic.SchLib | C0402 | G:\Library\AD_Library\PCB\002-Capacitance.PcbLib |  | ±10% | 6.3V |  |  | -55℃~+125℃ |  |  | 1mm*0.5mm*0.6mm
SF01-04-00000969 |  | 0402电容 | 36pF |  | MLCC贴片电容-36pF/36-±10%-6.3V-X7R-0402 | Cap | G:\Library\AD_Library\SCH\01_Basic.SchLib | C0402 | G:\Library\AD_Library\PCB\002-Capacitance.PcbLib |  | ±10% | 6.3V |  |  | -55℃~+125℃ |  |  | 1mm*0.5mm*0.6mm
SF01-04-00000970 |  | 0402电容 | 39pF |  | MLCC贴片电容-39pF/39-±10%-6.3V-X7R-0402 | Cap | G:\Library\AD_Library\SCH\01_Basic.SchLib | C0402 | G:\Library\AD_Library\PCB\002-Capacitance.PcbLib |  | ±10% | 6.3V |  |  | -55℃~+125℃ |  |  | 1mm*0.5mm*0.6mm
SF01-04-00000971 |  | 0402电容 | 43pF |  | MLCC贴片电容-43pF/43-±10%-6.3V-X7R-0402 | Cap | G:\Library\AD_Library\SCH\01_Basic.SchLib | C0402 | G:\Library\AD_Library\PCB\002-Capacitance.PcbLib |  | ±10% | 6.3V |  |  | -55℃~+125℃ |  |  | 1mm*0.5mm*0.6mm
SF01-04-00000972 |  | 0402电容 | 47pF |  | MLCC贴片电容-47pF/47-±10%-6.3V-X7R-0402 | Cap | G:\Library\AD_Library\SCH\01_Basic.SchLib | C0402 | G:\Library\AD_Library\PCB\002-Capacitance.PcbLib |  | ±10% | 6.3V |  |  | -55℃~+125℃ |  |  | 1mm*0.5mm*0.6mm
SF01-04-00000973 |  | 0402电容 | 51pF |  | MLCC贴片电容-51pF/51-±10%-6.3V-X7R-0402 | Cap | G:\Library\AD_Library\SCH\01_Basic.SchLib | C0402 | G:\Library\AD_Library\PCB\002-Capacitance.PcbLib |  | ±10% | 6.3V |  |  | -55℃~+125℃ |  |  | 1mm*0.5mm*0.6mm
SF01-04-00000974 |  | 0402电容 | 56pF |  | MLCC贴片电容-56pF/56-±10%-6.3V-X7R-0402 | Cap | G:\Library\AD_Library\SCH\01_Basic.SchLib | C0402 | G:\Library\AD_Library\PCB\002-Capacitance.PcbLib |  | ±10% | 6.3V |  |  | -55℃~+125℃ |  |  | 1mm*0.5mm*0.6mm
SF01-04-00000975 |  | 0402电容 | 62pF |  | MLCC贴片电容-62pF/62-±10%-6.3V-X7R-0402 | Cap | G:\Library\AD_Library\SCH\01_Basic.SchLib | C0402 | G:\Library\AD_Library\PCB\002-Capacitance.PcbLib |  | ±10% | 6.3V |  |  | -55℃~+125℃ |  |  | 1mm*0.5mm*0.6mm
SF01-04-00000976 |  | 0402电容 | 68pF |  | MLCC贴片电容-68pF/68-±10%-6.3V-X7R-0402 | Cap | G:\Library\AD_Library\SCH\01_Basic.SchLib | C0402 | G:\Library\AD_Library\PCB\002-Capacitance.PcbLib |  | ±10% | 6.3V |  |  | -55℃~+125℃ |  |  | 1mm*0.5mm*0.6mm
SF01-04-00000977 |  | 0402电容 | 75pF |  | MLCC贴片电容-75pF/75-±10%-6.3V-X7R-0402 | Cap | G:\Library\AD_Library\SCH\01_Basic.SchLib | C0402 | G:\Library\AD_Library\PCB\002-Capacitance.PcbLib |  | ±10% | 6.3V |  |  | -55℃~+125℃ |  |  | 1mm*0.5mm*0.6mm
SF01-04-00000978 |  | 0402电容 | 82pF |  | MLCC贴片电容-82pF/82-±10%-6.3V-X7R-0402 | Cap | G:\Library\AD_Library\SCH\01_Basic.SchLib | C0402 | G:\Library\AD_Library\PCB\002-Capacitance.PcbLib |  | ±10% | 6.3V |  |  | -55℃~+125℃ |  |  | 1mm*0.5mm*0.6mm
SF01-04-00000979 |  | 0402电容 | 91pF |  | MLCC贴片电容-91pF/91-±10%-6.3V-X7R-0402 | Cap | G:\Library\AD_Library\SCH\01_Basic.SchLib | C0402 | G:\Library\AD_Library\PCB\002-Capacitance.PcbLib |  | ±10% | 6.3V |  |  | -55℃~+125℃ |  |  | 1mm*0.5mm*0.6mm
SF01-04-00000980 |  | 0402电容 | 100pF |  | MLCC贴片电容-100pF/100-±10%-6.3V-X7R-0402 | Cap | G:\Library\AD_Library\SCH\01_Basic.SchLib | C0402 | G:\Library\AD_Library\PCB\002-Capacitance.PcbLib |  | ±10% | 6.3V |  |  | -55℃~+125℃ |  |  | 1mm*0.5mm*0.6mm
SF01-04-00000981 |  | 0402电容 | 110pF |  | MLCC贴片电容-110pF/110-±10%-6.3V-X7R-0402 | Cap | G:\Library\AD_Library\SCH\01_Basic.SchLib | C0402 | G:\Library\AD_Library\PCB\002-Capacitance.PcbLib |  | ±10% | 6.3V |  |  | -55℃~+125℃ |  |  | 1mm*0.5mm*0.6mm
SF01-04-00000982 |  | 0402电容 | 120pF |  | MLCC贴片电容-120pF/120-±10%-6.3V-X7R-0402 | Cap | G:\Library\AD_Library\SCH\01_Basic.SchLib | C0402 | G:\Library\AD_Library\PCB\002-Capacitance.PcbLib |  | ±10% | 6.3V |  |  | -55℃~+125℃ |  |  | 1mm*0.5mm*0.6mm
SF01-04-00000983 |  | 0402电容 | 130pF |  | MLCC贴片电容-130pF/130-±10%-6.3V-X7R-0402 | Cap | G:\Library\AD_Library\SCH\01_Basic.SchLib | C0402 | G:\Library\AD_Library\PCB\002-Capacitance.PcbLib |  | ±10% | 6.3V |  |  | -55℃~+125℃ |  |  | 1mm*0.5mm*0.6mm
SF01-04-00000984 |  | 0402电容 | 150pF |  | MLCC贴片电容-150pF/150-±10%-6.3V-X7R-0402 | Cap | G:\Library\AD_Library\SCH\01_Basic.SchLib | C0402 | G:\Library\AD_Library\PCB\002-Capacitance.PcbLib |  | ±10% | 6.3V |  |  | -55℃~+125℃ |  |  | 1mm*0.5mm*0.6mm
SF01-04-00000985 |  | 0402电容 | 160pF |  | MLCC贴片电容-160pF/160-±10%-6.3V-X7R-0402 | Cap | G:\Library\AD_Library\SCH\01_Basic.SchLib | C0402 | G:\Library\AD_Library\PCB\002-Capacitance.PcbLib |  | ±10% | 6.3V |  |  | -55℃~+125℃ |  |  | 1mm*0.5mm*0.6mm
SF01-04-00000986 |  | 0402电容 | 180pF |  | MLCC贴片电容-180pF/180-±10%-6.3V-X7R-0402 | Cap | G:\Library\AD_Library\SCH\01_Basic.SchLib | C0402 | G:\Library\AD_Library\PCB\002-Capacitance.PcbLib |  | ±10% | 6.3V |  |  | -55℃~+125℃ |  |  | 1mm*0.5mm*0.6mm
SF01-04-00000987 |  | 0402电容 | 200pF |  | MLCC贴片电容-200pF/200-±10%-6.3V-X7R-0402 | Cap | G:\Library\AD_Library\SCH\01_Basic.SchLib | C0402 | G:\Library\AD_Library\PCB\002-Capacitance.PcbLib |  | ±10% | 6.3V |  |  | -55℃~+125℃ |  |  | 1mm*0.5mm*0.6mm
SF01-04-00000988 |  | 0402电容 | 220pF |  | MLCC贴片电容-220pF/220-±10%-6.3V-X7R-0402 | Cap | G:\Library\AD_Library\SCH\01_Basic.SchLib | C0402 | G:\Library\AD_Library\PCB\002-Capacitance.PcbLib |  | ±10% | 6.3V |  |  | -55℃~+125℃ |  |  | 1mm*0.5mm*0.6mm
SF01-04-00000989 |  | 0402电容 | 240pF |  | MLCC贴片电容-240pF/240-±10%-6.3V-X7R-0402 | Cap | G:\Library\AD_Library\SCH\01_Basic.SchLib | C0402 | G:\Library\AD_Library\PCB\002-Capacitance.PcbLib |  | ±10% | 6.3V |  |  | -55℃~+125℃ |  |  | 1mm*0.5mm*0.6mm
SF01-04-00000990 |  | 0402电容 | 270pF |  | MLCC贴片电容-270pF/270-±10%-6.3V-X7R-0402 | Cap | G:\Library\AD_Library\SCH\01_Basic.SchLib | C0402 | G:\Library\AD_Library\PCB\002-Capacitance.PcbLib |  | ±10% | 6.3V |  |  | -55℃~+125℃ |  |  | 1mm*0.5mm*0.6mm
SF01-04-00000991 |  | 0402电容 | 300pF |  | MLCC贴片电容-300pF/300-±10%-6.3V-X7R-0402 | Cap | G:\Library\AD_Library\SCH\01_Basic.SchLib | C0402 | G:\Library\AD_Library\PCB\002-Capacitance.PcbLib |  | ±10% | 6.3V |  |  | -55℃~+125℃ |  |  | 1mm*0.5mm*0.6mm
SF01-04-00000992 |  | 0402电容 | 330pF |  | MLCC贴片电容-330pF/330-±10%-6.3V-X7R-0402 | Cap | G:\Library\AD_Library\SCH\01_Basic.SchLib | C0402 | G:\Library\AD_Library\PCB\002-Capacitance.PcbLib |  | ±10% | 6.3V |  |  | -55℃~+125℃ |  |  | 1mm*0.5mm*0.6mm
SF01-04-00000993 |  | 0402电容 | 360pF |  | MLCC贴片电容-360pF/360-±10%-6.3V-X7R-0402 | Cap | G:\Library\AD_Library\SCH\01_Basic.SchLib | C0402 | G:\Library\AD_Library\PCB\002-Capacitance.PcbLib |  | ±10% | 6.3V |  |  | -55℃~+125℃ |  |  | 1mm*0.5mm*0.6mm
SF01-04-00000994 |  | 0402电容 | 390pF |  | MLCC贴片电容-390pF/390-±10%-6.3V-X7R-0402 | Cap | G:\Library\AD_Library\SCH\01_Basic.SchLib | C0402 | G:\Library\AD_Library\PCB\002-Capacitance.PcbLib |  | ±10% | 6.3V |  |  | -55℃~+125℃ |  |  | 1mm*0.5mm*0.6mm
SF01-04-00000995 |  | 0402电容 | 430pF |  | MLCC贴片电容-430pF/430-±10%-6.3V-X7R-0402 | Cap | G:\Library\AD_Library\SCH\01_Basic.SchLib | C0402 | G:\Library\AD_Library\PCB\002-Capacitance.PcbLib |  | ±10% | 6.3V |  |  | -55℃~+125℃ |  |  | 1mm*0.5mm*0.6mm
SF01-04-00000996 |  | 0402电容 | 470pF |  | MLCC贴片电容-470pF/470-±10%-6.3V-X7R-0402 | Cap | G:\Library\AD_Library\SCH\01_Basic.SchLib | C0402 | G:\Library\AD_Library\PCB\002-Capacitance.PcbLib |  | ±10% | 6.3V |  |  | -55℃~+125℃ |  |  | 1mm*0.5mm*0.6mm
SF01-04-00000997 |  | 0402电容 | 510pF |  | MLCC贴片电容-510pF/510-±10%-6.3V-X7R-0402 | Cap | G:\Library\AD_Library\SCH\01_Basic.SchLib | C0402 | G:\Library\AD_Library\PCB\002-Capacitance.PcbLib |  | ±10% | 6.3V |  |  | -55℃~+125℃ |  |  | 1mm*0.5mm*0.6mm
SF01-04-00000998 |  | 0402电容 | 560pF |  | MLCC贴片电容-560pF/560-±10%-6.3V-X7R-0402 | Cap | G:\Library\AD_Library\SCH\01_Basic.SchLib | C0402 | G:\Library\AD_Library\PCB\002-Capacitance.PcbLib |  | ±10% | 6.3V |  |  | -55℃~+125℃ |  |  | 1mm*0.5mm*0.6mm
SF01-04-00000999 |  | 0402电容 | 620pF |  | MLCC贴片电容-620pF/620-±10%-6.3V-X7R-0402 | Cap | G:\Library\AD_Library\SCH\01_Basic.SchLib | C0402 | G:\Library\AD_Library\PCB\002-Capacitance.PcbLib |  | ±10% | 6.3V |  |  | -55℃~+125℃ |  |  | 1mm*0.5mm*0.6mm
SF01-04-00001000 |  | 0402电容 | 680pF |  | MLCC贴片电容-680pF/680-±10%-6.3V-X7R-0402 | Cap | G:\Library\AD_Library\SCH\01_Basic.SchLib | C0402 | G:\Library\AD_Library\PCB\002-Capacitance.PcbLib |  | ±10% | 6.3V |  |  | -55℃~+125℃ |  |  | 1mm*0.5mm*0.6mm
SF01-04-00001001 |  | 0402电容 | 750pF |  | MLCC贴片电容-750pF/750-±10%-6.3V-X7R-0402 | Cap | G:\Library\AD_Library\SCH\01_Basic.SchLib | C0402 | G:\Library\AD_Library\PCB\002-Capacitance.PcbLib |  | ±10% | 6.3V |  |  | -55℃~+125℃ |  |  | 1mm*0.5mm*0.6mm
SF01-04-00001002 |  | 0402电容 | 820pF |  | MLCC贴片电容-820pF/820-±10%-6.3V-X7R-0402 | Cap | G:\Library\AD_Library\SCH\01_Basic.SchLib | C0402 | G:\Library\AD_Library\PCB\002-Capacitance.PcbLib |  | ±10% | 6.3V |  |  | -55℃~+125℃ |  |  | 1mm*0.5mm*0.6mm
SF01-04-00001003 |  | 0402电容 | 910pF |  | MLCC贴片电容-910pF/910-±10%-6.3V-X7R-0402 | Cap | G:\Library\AD_Library\SCH\01_Basic.SchLib | C0402 | G:\Library\AD_Library\PCB\002-Capacitance.PcbLib |  | ±10% | 6.3V |  |  | -55℃~+125℃ |  |  | 1mm*0.5mm*0.6mm
SF01-04-00001004 |  | 0402电容 | 1.0nF |  | MLCC贴片电容-1.0nF/1000-±10%-6.3V-X7R-0402 | Cap | G:\Library\AD_Library\SCH\01_Basic.SchLib | C0402 | G:\Library\AD_Library\PCB\002-Capacitance.PcbLib |  | ±10% | 6.3V |  |  | -55℃~+125℃ |  |  | 1mm*0.5mm*0.6mm
SF01-04-00001005 |  | 0402电容 | 1.1nF |  | MLCC贴片电容-1.1nF/1100-±10%-6.3V-X7R-0402 | Cap | G:\Library\AD_Library\SCH\01_Basic.SchLib | C0402 | G:\Library\AD_Library\PCB\002-Capacitance.PcbLib |  | ±10% | 6.3V |  |  | -55℃~+125℃ |  |  | 1mm*0.5mm*0.6mm
SF01-04-00001006 |  | 0402电容 | 1.2nF |  | MLCC贴片电容-1.2nF/1200-±10%-6.3V-X7R-0402 | Cap | G:\Library\AD_Library\SCH\01_Basic.SchLib | C0402 | G:\Library\AD_Library\PCB\002-Capacitance.PcbLib |  | ±10% | 6.3V |  |  | -55℃~+125℃ |  |  | 1mm*0.5mm*0.6mm
SF01-04-00001007 |  | 0402电容 | 1.3nF |  | MLCC贴片电容-1.3nF/1300-±10%-6.3V-X7R-0402 | Cap | G:\Library\AD_Library\SCH\01_Basic.SchLib | C0402 | G:\Library\AD_Library\PCB\002-Capacitance.PcbLib |  | ±10% | 6.3V |  |  | -55℃~+125℃ |  |  | 1mm*0.5mm*0.6mm
SF01-04-00001008 |  | 0402电容 | 1.5nF |  | MLCC贴片电容-1.5nF/1500-±10%-6.3V-X7R-0402 | Cap | G:\Library\AD_Library\SCH\01_Basic.SchLib | C0402 | G:\Library\AD_Library\PCB\002-Capacitance.PcbLib |  | ±10% | 6.3V |  |  | -55℃~+125℃ |  |  | 1mm*0.5mm*0.6mm
SF01-04-00001009 |  | 0402电容 | 1.6nF |  | MLCC贴片电容-1.6nF/1600-±10%-6.3V-X7R-0402 | Cap | G:\Library\AD_Library\SCH\01_Basic.SchLib | C0402 | G:\Library\AD_Library\PCB\002-Capacitance.PcbLib |  | ±10% | 6.3V |  |  | -55℃~+125℃ |  |  | 1mm*0.5mm*0.6mm
SF01-04-00001010 |  | 0402电容 | 1.8nF |  | MLCC贴片电容-1.8nF/1800-±10%-6.3V-X7R-0402 | Cap | G:\Library\AD_Library\SCH\01_Basic.SchLib | C0402 | G:\Library\AD_Library\PCB\002-Capacitance.PcbLib |  | ±10% | 6.3V |  |  | -55℃~+125℃ |  |  | 1mm*0.5mm*0.6mm
SF01-04-00001011 |  | 0402电容 | 2.0nF |  | MLCC贴片电容-2.0nF/2000-±10%-6.3V-X7R-0402 | Cap | G:\Library\AD_Library\SCH\01_Basic.SchLib | C0402 | G:\Library\AD_Library\PCB\002-Capacitance.PcbLib |  | ±10% | 6.3V |  |  | -55℃~+125℃ |  |  | 1mm*0.5mm*0.6mm
SF01-04-00001012 |  | 0402电容 | 2.2nF |  | MLCC贴片电容-2.2nF/2200-±10%-6.3V-X7R-0402 | Cap | G:\Library\AD_Library\SCH\01_Basic.SchLib | C0402 | G:\Library\AD_Library\PCB\002-Capacitance.PcbLib |  | ±10% | 6.3V |  |  | -55℃~+125℃ |  |  | 1mm*0.5mm*0.6mm
SF01-04-00001013 |  | 0402电容 | 2.4nF |  | MLCC贴片电容-2.4nF/2400-±10%-6.3V-X7R-0402 | Cap | G:\Library\AD_Library\SCH\01_Basic.SchLib | C0402 | G:\Library\AD_Library\PCB\002-Capacitance.PcbLib |  | ±10% | 6.3V |  |  | -55℃~+125℃ |  |  | 1mm*0.5mm*0.6mm
SF01-04-00001014 |  | 0402电容 | 2.7nF |  | MLCC贴片电容-2.7nF/2700-±10%-6.3V-X7R-0402 | Cap | G:\Library\AD_Library\SCH\01_Basic.SchLib | C0402 | G:\Library\AD_Library\PCB\002-Capacitance.PcbLib |  | ±10% | 6.3V |  |  | -55℃~+125℃ |  |  | 1mm*0.5mm*0.6mm
SF01-04-00001015 |  | 0402电容 | 3.0nF |  | MLCC贴片电容-3.0nF/3000-±10%-6.3V-X7R-0402 | Cap | G:\Library\AD_Library\SCH\01_Basic.SchLib | C0402 | G:\Library\AD_Library\PCB\002-Capacitance.PcbLib |  | ±10% | 6.3V |  |  | -55℃~+125℃ |  |  | 1mm*0.5mm*0.6mm
SF01-04-00001016 |  | 0402电容 | 3.3nF |  | MLCC贴片电容-3.3nF/3300-±10%-6.3V-X7R-0402 | Cap | G:\Library\AD_Library\SCH\01_Basic.SchLib | C0402 | G:\Library\AD_Library\PCB\002-Capacitance.PcbLib |  | ±10% | 6.3V |  |  | -55℃~+125℃ |  |  | 1mm*0.5mm*0.6mm
SF01-04-00001017 |  | 0402电容 | 3.6nF |  | MLCC贴片电容-3.6nF/3600-±10%-6.3V-X7R-0402 | Cap | G:\Library\AD_Library\SCH\01_Basic.SchLib | C0402 | G:\Library\AD_Library\PCB\002-Capacitance.PcbLib |  | ±10% | 6.3V |  |  | -55℃~+125℃ |  |  | 1mm*0.5mm*0.6mm
SF01-04-00001018 |  | 0402电容 | 3.9nF |  | MLCC贴片电容-3.9nF/3900-±10%-6.3V-X7R-0402 | Cap | G:\Library\AD_Library\SCH\01_Basic.SchLib | C0402 | G:\Library\AD_Library\PCB\002-Capacitance.PcbLib |  | ±10% | 6.3V |  |  | -55℃~+125℃ |  |  | 1mm*0.5mm*0.6mm
SF01-04-00001019 |  | 0402电容 | 4.3nF |  | MLCC贴片电容-4.3nF/4300-±10%-6.3V-X7R-0402 | Cap | G:\Library\AD_Library\SCH\01_Basic.SchLib | C0402 | G:\Library\AD_Library\PCB\002-Capacitance.PcbLib |  | ±10% | 6.3V |  |  | -55℃~+125℃ |  |  | 1mm*0.5mm*0.6mm
SF01-04-00001020 |  | 0402电容 | 4.7nF |  | MLCC贴片电容-4.7nF/4700-±10%-6.3V-X7R-0402 | Cap | G:\Library\AD_Library\SCH\01_Basic.SchLib | C0402 | G:\Library\AD_Library\PCB\002-Capacitance.PcbLib |  | ±10% | 6.3V |  |  | -55℃~+125℃ |  |  | 1mm*0.5mm*0.6mm
SF01-04-00001021 |  | 0402电容 | 5.1nF |  | MLCC贴片电容-5.1nF/5100-±10%-6.3V-X7R-0402 | Cap | G:\Library\AD_Library\SCH\01_Basic.SchLib | C0402 | G:\Library\AD_Library\PCB\002-Capacitance.PcbLib |  | ±10% | 6.3V |  |  | -55℃~+125℃ |  |  | 1mm*0.5mm*0.6mm
SF01-04-00001022 |  | 0402电容 | 5.6nF |  | MLCC贴片电容-5.6nF/5600-±10%-6.3V-X7R-0402 | Cap | G:\Library\AD_Library\SCH\01_Basic.SchLib | C0402 | G:\Library\AD_Library\PCB\002-Capacitance.PcbLib |  | ±10% | 6.3V |  |  | -55℃~+125℃ |  |  | 1mm*0.5mm*0.6mm
SF01-04-00001023 |  | 0402电容 | 6.2nF |  | MLCC贴片电容-6.2nF/6200-±10%-6.3V-X7R-0402 | Cap | G:\Library\AD_Library\SCH\01_Basic.SchLib | C0402 | G:\Library\AD_Library\PCB\002-Capacitance.PcbLib |  | ±10% | 6.3V |  |  | -55℃~+125℃ |  |  | 1mm*0.5mm*0.6mm
SF01-04-00001024 |  | 0402电容 | 6.8nF |  | MLCC贴片电容-6.8nF/6800-±10%-6.3V-X7R-0402 | Cap | G:\Library\AD_Library\SCH\01_Basic.SchLib | C0402 | G:\Library\AD_Library\PCB\002-Capacitance.PcbLib |  | ±10% | 6.3V |  |  | -55℃~+125℃ |  |  | 1mm*0.5mm*0.6mm
SF01-04-00001025 |  | 0402电容 | 7.5nF |  | MLCC贴片电容-7.5nF/7500-±10%-6.3V-X7R-0402 | Cap | G:\Library\AD_Library\SCH\01_Basic.SchLib | C0402 | G:\Library\AD_Library\PCB\002-Capacitance.PcbLib |  | ±10% | 6.3V |  |  | -55℃~+125℃ |  |  | 1mm*0.5mm*0.6mm
SF01-04-00001026 |  | 0402电容 | 8.2nF |  | MLCC贴片电容-8.2nF/8200-±10%-6.3V-X7R-0402 | Cap | G:\Library\AD_Library\SCH\01_Basic.SchLib | C0402 | G:\Library\AD_Library\PCB\002-Capacitance.PcbLib |  | ±10% | 6.3V |  |  | -55℃~+125℃ |  |  | 1mm*0.5mm*0.6mm
SF01-04-00001027 |  | 0402电容 | 9.1nF |  | MLCC贴片电容-9.1nF/9100-±10%-6.3V-X7R-0402 | Cap | G:\Library\AD_Library\SCH\01_Basic.SchLib | C0402 | G:\Library\AD_Library\PCB\002-Capacitance.PcbLib |  | ±10% | 6.3V |  |  | -55℃~+125℃ |  |  | 1mm*0.5mm*0.6mm
SF01-04-00001028 |  | 0402电容 | 10nF |  | MLCC贴片电容-10nF/10000-±10%-6.3V-X7R-0402 | Cap | G:\Library\AD_Library\SCH\01_Basic.SchLib | C0402 | G:\Library\AD_Library\PCB\002-Capacitance.PcbLib |  | ±10% | 6.3V |  |  | -55℃~+125℃ |  |  | 1mm*0.5mm*0.6mm
SF01-04-00001029 |  | 0402电容 | 11nF |  | MLCC贴片电容-11nF/11000-±10%-6.3V-X7R-0402 | Cap | G:\Library\AD_Library\SCH\01_Basic.SchLib | C0402 | G:\Library\AD_Library\PCB\002-Capacitance.PcbLib |  | ±10% | 6.3V |  |  | -55℃~+125℃ |  |  | 1mm*0.5mm*0.6mm
SF01-04-00001030 |  | 0402电容 | 12nF |  | MLCC贴片电容-12nF/12000-±10%-6.3V-X7R-0402 | Cap | G:\Library\AD_Library\SCH\01_Basic.SchLib | C0402 | G:\Library\AD_Library\PCB\002-Capacitance.PcbLib |  | ±10% | 6.3V |  |  | -55℃~+125℃ |  |  | 1mm*0.5mm*0.6mm
SF01-04-00001031 |  | 0402电容 | 13nF |  | MLCC贴片电容-13nF/13000-±10%-6.3V-X7R-0402 | Cap | G:\Library\AD_Library\SCH\01_Basic.SchLib | C0402 | G:\Library\AD_Library\PCB\002-Capacitance.PcbLib |  | ±10% | 6.3V |  |  | -55℃~+125℃ |  |  | 1mm*0.5mm*0.6mm
SF01-04-00001032 |  | 0402电容 | 15nF |  | MLCC贴片电容-15nF/15000-±10%-6.3V-X7R-0402 | Cap | G:\Library\AD_Library\SCH\01_Basic.SchLib | C0402 | G:\Library\AD_Library\PCB\002-Capacitance.PcbLib |  | ±10% | 6.3V |  |  | -55℃~+125℃ |  |  | 1mm*0.5mm*0.6mm
SF01-04-00001033 |  | 0402电容 | 16nF |  | MLCC贴片电容-16nF/16000-±10%-6.3V-X7R-0402 | Cap | G:\Library\AD_Library\SCH\01_Basic.SchLib | C0402 | G:\Library\AD_Library\PCB\002-Capacitance.PcbLib |  | ±10% | 6.3V |  |  | -55℃~+125℃ |  |  | 1mm*0.5mm*0.6mm
SF01-04-00001034 |  | 0402电容 | 18nF |  | MLCC贴片电容-18nF/18000-±10%-6.3V-X7R-0402 | Cap | G:\Library\AD_Library\SCH\01_Basic.SchLib | C0402 | G:\Library\AD_Library\PCB\002-Capacitance.PcbLib |  | ±10% | 6.3V |  |  | -55℃~+125℃ |  |  | 1mm*0.5mm*0.6mm
SF01-04-00001035 |  | 0402电容 | 20nF |  | MLCC贴片电容-20nF/20000-±10%-6.3V-X7R-0402 | Cap | G:\Library\AD_Library\SCH\01_Basic.SchLib | C0402 | G:\Library\AD_Library\PCB\002-Capacitance.PcbLib |  | ±10% | 6.3V |  |  | -55℃~+125℃ |  |  | 1mm*0.5mm*0.6mm
SF01-04-00001036 |  | 0402电容 | 22nF |  | MLCC贴片电容-22nF/22000-±10%-6.3V-X7R-0402 | Cap | G:\Library\AD_Library\SCH\01_Basic.SchLib | C0402 | G:\Library\AD_Library\PCB\002-Capacitance.PcbLib |  | ±10% | 6.3V |  |  | -55℃~+125℃ |  |  | 1mm*0.5mm*0.6mm
SF01-04-00001037 |  | 0402电容 | 24nF |  | MLCC贴片电容-24nF/24000-±10%-6.3V-X7R-0402 | Cap | G:\Library\AD_Library\SCH\01_Basic.SchLib | C0402 | G:\Library\AD_Library\PCB\002-Capacitance.PcbLib |  | ±10% | 6.3V |  |  | -55℃~+125℃ |  |  | 1mm*0.5mm*0.6mm
SF01-04-00001038 |  | 0402电容 | 27nF |  | MLCC贴片电容-27nF/27000-±10%-6.3V-X7R-0402 | Cap | G:\Library\AD_Library\SCH\01_Basic.SchLib | C0402 | G:\Library\AD_Library\PCB\002-Capacitance.PcbLib |  | ±10% | 6.3V |  |  | -55℃~+125℃ |  |  | 1mm*0.5mm*0.6mm
SF01-04-00001039 |  | 0402电容 | 30nF |  | MLCC贴片电容-30nF/30000-±10%-6.3V-X7R-0402 | Cap | G:\Library\AD_Library\SCH\01_Basic.SchLib | C0402 | G:\Library\AD_Library\PCB\002-Capacitance.PcbLib |  | ±10% | 6.3V |  |  | -55℃~+125℃ |  |  | 1mm*0.5mm*0.6mm
SF01-04-00001040 |  | 0402电容 | 33nF |  | MLCC贴片电容-33nF/33000-±10%-6.3V-X7R-0402 | Cap | G:\Library\AD_Library\SCH\01_Basic.SchLib | C0402 | G:\Library\AD_Library\PCB\002-Capacitance.PcbLib |  | ±10% | 6.3V |  |  | -55℃~+125℃ |  |  | 1mm*0.5mm*0.6mm
SF01-04-00001041 |  | 0402电容 | 36nF |  | MLCC贴片电容-36nF/36000-±10%-6.3V-X7R-0402 | Cap | G:\Library\AD_Library\SCH\01_Basic.SchLib | C0402 | G:\Library\AD_Library\PCB\002-Capacitance.PcbLib |  | ±10% | 6.3V |  |  | -55℃~+125℃ |  |  | 1mm*0.5mm*0.6mm
SF01-04-00001042 |  | 0402电容 | 39nF |  | MLCC贴片电容-39nF/39000-±10%-6.3V-X7R-0402 | Cap | G:\Library\AD_Library\SCH\01_Basic.SchLib | C0402 | G:\Library\AD_Library\PCB\002-Capacitance.PcbLib |  | ±10% | 6.3V |  |  | -55℃~+125℃ |  |  | 1mm*0.5mm*0.6mm
SF01-04-00001043 |  | 0402电容 | 43nF |  | MLCC贴片电容-43nF/43000-±10%-6.3V-X7R-0402 | Cap | G:\Library\AD_Library\SCH\01_Basic.SchLib | C0402 | G:\Library\AD_Library\PCB\002-Capacitance.PcbLib |  | ±10% | 6.3V |  |  | -55℃~+125℃ |  |  | 1mm*0.5mm*0.6mm
SF01-04-00001044 |  | 0402电容 | 47nF |  | MLCC贴片电容-47nF/47000-±10%-6.3V-X7R-0402 | Cap | G:\Library\AD_Library\SCH\01_Basic.SchLib | C0402 | G:\Library\AD_Library\PCB\002-Capacitance.PcbLib |  | ±10% | 6.3V |  |  | -55℃~+125℃ |  |  | 1mm*0.5mm*0.6mm
SF01-04-00001045 |  | 0402电容 | 51nF |  | MLCC贴片电容-51nF/51000-±10%-6.3V-X7R-0402 | Cap | G:\Library\AD_Library\SCH\01_Basic.SchLib | C0402 | G:\Library\AD_Library\PCB\002-Capacitance.PcbLib |  | ±10% | 6.3V |  |  | -55℃~+125℃ |  |  | 1mm*0.5mm*0.6mm
SF01-04-00001046 |  | 0402电容 | 56nF |  | MLCC贴片电容-56nF/56000-±10%-6.3V-X7R-0402 | Cap | G:\Library\AD_Library\SCH\01_Basic.SchLib | C0402 | G:\Library\AD_Library\PCB\002-Capacitance.PcbLib |  | ±10% | 6.3V |  |  | -55℃~+125℃ |  |  | 1mm*0.5mm*0.6mm
SF01-04-00001047 |  | 0402电容 | 62nF |  | MLCC贴片电容-62nF/62000-±10%-6.3V-X7R-0402 | Cap | G:\Library\AD_Library\SCH\01_Basic.SchLib | C0402 | G:\Library\AD_Library\PCB\002-Capacitance.PcbLib |  | ±10% | 6.3V |  |  | -55℃~+125℃ |  |  | 1mm*0.5mm*0.6mm
SF01-04-00001048 |  | 0402电容 | 68nF |  | MLCC贴片电容-68nF/68000-±10%-6.3V-X7R-0402 | Cap | G:\Library\AD_Library\SCH\01_Basic.SchLib | C0402 | G:\Library\AD_Library\PCB\002-Capacitance.PcbLib |  | ±10% | 6.3V |  |  | -55℃~+125℃ |  |  | 1mm*0.5mm*0.6mm
SF01-04-00001049 |  | 0402电容 | 75nF |  | MLCC贴片电容-75nF/75000-±10%-6.3V-X7R-0402 | Cap | G:\Library\AD_Library\SCH\01_Basic.SchLib | C0402 | G:\Library\AD_Library\PCB\002-Capacitance.PcbLib |  | ±10% | 6.3V |  |  | -55℃~+125℃ |  |  | 1mm*0.5mm*0.6mm
SF01-04-00001050 |  | 0402电容 | 82nF |  | MLCC贴片电容-82nF/82000-±10%-6.3V-X7R-0402 | Cap | G:\Library\AD_Library\SCH\01_Basic.SchLib | C0402 | G:\Library\AD_Library\PCB\002-Capacitance.PcbLib |  | ±10% | 6.3V |  |  | -55℃~+125℃ |  |  | 1mm*0.5mm*0.6mm
SF01-04-00001051 |  | 0402电容 | 91nF |  | MLCC贴片电容-91nF/91000-±10%-6.3V-X7R-0402 | Cap | G:\Library\AD_Library\SCH\01_Basic.SchLib | C0402 | G:\Library\AD_Library\PCB\002-Capacitance.PcbLib |  | ±10% | 6.3V |  |  | -55℃~+125℃ |  |  | 1mm*0.5mm*0.6mm
SF01-04-00001052 |  | 0402电容 | 100nF |  | MLCC贴片电容-100nF/100000-±10%-6.3V-X7R-0402 | Cap | G:\Library\AD_Library\SCH\01_Basic.SchLib | C0402 | G:\Library\AD_Library\PCB\002-Capacitance.PcbLib |  | ±10% | 6.3V |  |  | -55℃~+125℃ |  |  | 1mm*0.5mm*0.6mm
SF01-04-00001053 |  | 0402电容 | 110nF |  | MLCC贴片电容-110nF/110000-±10%-6.3V-X7R-0402 | Cap | G:\Library\AD_Library\SCH\01_Basic.SchLib | C0402 | G:\Library\AD_Library\PCB\002-Capacitance.PcbLib |  | ±10% | 6.3V |  |  | -55℃~+125℃ |  |  | 1mm*0.5mm*0.6mm
SF01-04-00001054 |  | 0402电容 | 120nF |  | MLCC贴片电容-120nF/120000-±10%-6.3V-X7R-0402 | Cap | G:\Library\AD_Library\SCH\01_Basic.SchLib | C0402 | G:\Library\AD_Library\PCB\002-Capacitance.PcbLib |  | ±10% | 6.3V |  |  | -55℃~+125℃ |  |  | 1mm*0.5mm*0.6mm
SF01-04-00001055 |  | 0402电容 | 130nF |  | MLCC贴片电容-130nF/130000-±10%-6.3V-X7R-0402 | Cap | G:\Library\AD_Library\SCH\01_Basic.SchLib | C0402 | G:\Library\AD_Library\PCB\002-Capacitance.PcbLib |  | ±10% | 6.3V |  |  | -55℃~+125℃ |  |  | 1mm*0.5mm*0.6mm
SF01-04-00001056 |  | 0402电容 | 150nF |  | MLCC贴片电容-150nF/150000-±10%-6.3V-X7R-0402 | Cap | G:\Library\AD_Library\SCH\01_Basic.SchLib | C0402 | G:\Library\AD_Library\PCB\002-Capacitance.PcbLib |  | ±10% | 6.3V |  |  | -55℃~+125℃ |  |  | 1mm*0.5mm*0.6mm
SF01-04-00001057 |  | 0402电容 | 160nF |  | MLCC贴片电容-160nF/160000-±10%-6.3V-X7R-0402 | Cap | G:\Library\AD_Library\SCH\01_Basic.SchLib | C0402 | G:\Library\AD_Library\PCB\002-Capacitance.PcbLib |  | ±10% | 6.3V |  |  | -55℃~+125℃ |  |  | 1mm*0.5mm*0.6mm
SF01-04-00001058 |  | 0402电容 | 180nF |  | MLCC贴片电容-180nF/180000-±10%-6.3V-X7R-0402 | Cap | G:\Library\AD_Library\SCH\01_Basic.SchLib | C0402 | G:\Library\AD_Library\PCB\002-Capacitance.PcbLib |  | ±10% | 6.3V |  |  | -55℃~+125℃ |  |  | 1mm*0.5mm*0.6mm
SF01-04-00001059 |  | 0402电容 | 200nF |  | MLCC贴片电容-200nF/200000-±10%-6.3V-X7R-0402 | Cap | G:\Library\AD_Library\SCH\01_Basic.SchLib | C0402 | G:\Library\AD_Library\PCB\002-Capacitance.PcbLib |  | ±10% | 6.3V |  |  | -55℃~+125℃ |  |  | 1mm*0.5mm*0.6mm
SF01-04-00001060 |  | 0402电容 | 220nF |  | MLCC贴片电容-220nF/220000-±10%-6.3V-X7R-0402 | Cap | G:\Library\AD_Library\SCH\01_Basic.SchLib | C0402 | G:\Library\AD_Library\PCB\002-Capacitance.PcbLib |  | ±10% | 6.3V |  |  | -55℃~+125℃ |  |  | 1mm*0.5mm*0.6mm
SF01-04-00001061 |  | 0402电容 | 240nF |  | MLCC贴片电容-240nF/240000-±10%-6.3V-X7R-0402 | Cap | G:\Library\AD_Library\SCH\01_Basic.SchLib | C0402 | G:\Library\AD_Library\PCB\002-Capacitance.PcbLib |  | ±10% | 6.3V |  |  | -55℃~+125℃ |  |  | 1mm*0.5mm*0.6mm
SF01-04-00001062 |  | 0402电容 | 270nF |  | MLCC贴片电容-270nF/270000-±10%-6.3V-X7R-0402 | Cap | G:\Library\AD_Library\SCH\01_Basic.SchLib | C0402 | G:\Library\AD_Library\PCB\002-Capacitance.PcbLib |  | ±10% | 6.3V |  |  | -55℃~+125℃ |  |  | 1mm*0.5mm*0.6mm
SF01-04-00001063 |  | 0402电容 | 300nF |  | MLCC贴片电容-300nF/300000-±10%-6.3V-X7R-0402 | Cap | G:\Library\AD_Library\SCH\01_Basic.SchLib | C0402 | G:\Library\AD_Library\PCB\002-Capacitance.PcbLib |  | ±10% | 6.3V |  |  | -55℃~+125℃ |  |  | 1mm*0.5mm*0.6mm
SF01-04-00001064 |  | 0402电容 | 330nF |  | MLCC贴片电容-330nF/330000-±10%-6.3V-X7R-0402 | Cap | G:\Library\AD_Library\SCH\01_Basic.SchLib | C0402 | G:\Library\AD_Library\PCB\002-Capacitance.PcbLib |  | ±10% | 6.3V |  |  | -55℃~+125℃ |  |  | 1mm*0.5mm*0.6mm
SF01-04-00001065 |  | 0402电容 | 360nF |  | MLCC贴片电容-360nF/360000-±10%-6.3V-X7R-0402 | Cap | G:\Library\AD_Library\SCH\01_Basic.SchLib | C0402 | G:\Library\AD_Library\PCB\002-Capacitance.PcbLib |  | ±10% | 6.3V |  |  | -55℃~+125℃ |  |  | 1mm*0.5mm*0.6mm
SF01-04-00001066 |  | 0402电容 | 390nF |  | MLCC贴片电容-390nF/390000-±10%-6.3V-X7R-0402 | Cap | G:\Library\AD_Library\SCH\01_Basic.SchLib | C0402 | G:\Library\AD_Library\PCB\002-Capacitance.PcbLib |  | ±10% | 6.3V |  |  | -55℃~+125℃ |  |  | 1mm*0.5mm*0.6mm
SF01-04-00001067 |  | 0402电容 | 430nF |  | MLCC贴片电容-430nF/430000-±10%-6.3V-X7R-0402 | Cap | G:\Library\AD_Library\SCH\01_Basic.SchLib | C0402 | G:\Library\AD_Library\PCB\002-Capacitance.PcbLib |  | ±10% | 6.3V |  |  | -55℃~+125℃ |  |  | 1mm*0.5mm*0.6mm
SF01-04-00001068 |  | 0402电容 | 470nF |  | MLCC贴片电容-470nF/470000-±10%-6.3V-X7R-0402 | Cap | G:\Library\AD_Library\SCH\01_Basic.SchLib | C0402 | G:\Library\AD_Library\PCB\002-Capacitance.PcbLib |  | ±10% | 6.3V |  |  | -55℃~+125℃ |  |  | 1mm*0.5mm*0.6mm
SF01-04-00001069 |  | 0402电容 | 510nF |  | MLCC贴片电容-510nF/510000-±10%-6.3V-X7R-0402 | Cap | G:\Library\AD_Library\SCH\01_Basic.SchLib | C0402 | G:\Library\AD_Library\PCB\002-Capacitance.PcbLib |  | ±10% | 6.3V |  |  | -55℃~+125℃ |  |  | 1mm*0.5mm*0.6mm
SF01-04-00001070 |  | 0402电容 | 560nF |  | MLCC贴片电容-560nF/560000-±10%-6.3V-X7R-0402 | Cap | G:\Library\AD_Library\SCH\01_Basic.SchLib | C0402 | G:\Library\AD_Library\PCB\002-Capacitance.PcbLib |  | ±10% | 6.3V |  |  | -55℃~+125℃ |  |  | 1mm*0.5mm*0.6mm
SF01-04-00001071 |  | 0402电容 | 620nF |  | MLCC贴片电容-620nF/620000-±10%-6.3V-X7R-0402 | Cap | G:\Library\AD_Library\SCH\01_Basic.SchLib | C0402 | G:\Library\AD_Library\PCB\002-Capacitance.PcbLib |  | ±10% | 6.3V |  |  | -55℃~+125℃ |  |  | 1mm*0.5mm*0.6mm
SF01-04-00001072 |  | 0402电容 | 680nF |  | MLCC贴片电容-680nF/680000-±10%-6.3V-X7R-0402 | Cap | G:\Library\AD_Library\SCH\01_Basic.SchLib | C0402 | G:\Library\AD_Library\PCB\002-Capacitance.PcbLib |  | ±10% | 6.3V |  |  | -55℃~+125℃ |  |  | 1mm*0.5mm*0.6mm
SF01-04-00001073 |  | 0402电容 | 750nF |  | MLCC贴片电容-750nF/750000-±10%-6.3V-X7R-0402 | Cap | G:\Library\AD_Library\SCH\01_Basic.SchLib | C0402 | G:\Library\AD_Library\PCB\002-Capacitance.PcbLib |  | ±10% | 6.3V |  |  | -55℃~+125℃ |  |  | 1mm*0.5mm*0.6mm
SF01-04-00001074 |  | 0402电容 | 820nF |  | MLCC贴片电容-820nF/820000-±10%-6.3V-X7R-0402 | Cap | G:\Library\AD_Library\SCH\01_Basic.SchLib | C0402 | G:\Library\AD_Library\PCB\002-Capacitance.PcbLib |  | ±10% | 6.3V |  |  | -55℃~+125℃ |  |  | 1mm*0.5mm*0.6mm
SF01-04-00001075 |  | 0402电容 | 910nF |  | MLCC贴片电容-910nF/910000-±10%-6.3V-X7R-0402 | Cap | G:\Library\AD_Library\SCH\01_Basic.SchLib | C0402 | G:\Library\AD_Library\PCB\002-Capacitance.PcbLib |  | ±10% | 6.3V |  |  | -55℃~+125℃ |  |  | 1mm*0.5mm*0.6mm
SF01-04-00001076 |  | 0402电容 | 1.0uF |  | MLCC贴片电容-1.0uF/1000000-±10%-6.3V-X7R-0402 | Cap | G:\Library\AD_Library\SCH\01_Basic.SchLib | C0402 | G:\Library\AD_Library\PCB\002-Capacitance.PcbLib |  | ±10% | 6.3V |  |  | -55℃~+125℃ |  |  | 1mm*0.5mm*0.6mm
SF01-04-00001077 |  | 0402电容 | 1.1uF |  | MLCC贴片电容-1.1uF/1100000-±10%-6.3V-X7R-0402 | Cap | G:\Library\AD_Library\SCH\01_Basic.SchLib | C0402 | G:\Library\AD_Library\PCB\002-Capacitance.PcbLib |  | ±10% | 6.3V |  |  | -55℃~+125℃ |  |  | 1mm*0.5mm*0.6mm
SF01-04-00001078 |  | 0402电容 | 1.2uF |  | MLCC贴片电容-1.2uF/1200000-±10%-6.3V-X7R-0402 | Cap | G:\Library\AD_Library\SCH\01_Basic.SchLib | C0402 | G:\Library\AD_Library\PCB\002-Capacitance.PcbLib |  | ±10% | 6.3V |  |  | -55℃~+125℃ |  |  | 1mm*0.5mm*0.6mm
SF01-04-00001079 |  | 0402电容 | 1.3uF |  | MLCC贴片电容-1.3uF/1300000-±10%-6.3V-X7R-0402 | Cap | G:\Library\AD_Library\SCH\01_Basic.SchLib | C0402 | G:\Library\AD_Library\PCB\002-Capacitance.PcbLib |  | ±10% | 6.3V |  |  | -55℃~+125℃ |  |  | 1mm*0.5mm*0.6mm
SF01-04-00001080 |  | 0402电容 | 1.5uF |  | MLCC贴片电容-1.5uF/1500000-±10%-6.3V-X7R-0402 | Cap | G:\Library\AD_Library\SCH\01_Basic.SchLib | C0402 | G:\Library\AD_Library\PCB\002-Capacitance.PcbLib |  | ±10% | 6.3V |  |  | -55℃~+125℃ |  |  | 1mm*0.5mm*0.6mm
SF01-04-00001081 |  | 0402电容 | 1.6uF |  | MLCC贴片电容-1.6uF/1600000-±10%-6.3V-X7R-0402 | Cap | G:\Library\AD_Library\SCH\01_Basic.SchLib | C0402 | G:\Library\AD_Library\PCB\002-Capacitance.PcbLib |  | ±10% | 6.3V |  |  | -55℃~+125℃ |  |  | 1mm*0.5mm*0.6mm
SF01-04-00001082 |  | 0402电容 | 1.8uF |  | MLCC贴片电容-1.8uF/1800000-±10%-6.3V-X7R-0402 | Cap | G:\Library\AD_Library\SCH\01_Basic.SchLib | C0402 | G:\Library\AD_Library\PCB\002-Capacitance.PcbLib |  | ±10% | 6.3V |  |  | -55℃~+125℃ |  |  | 1mm*0.5mm*0.6mm
SF01-04-00001083 |  | 0402电容 | 2.0uF |  | MLCC贴片电容-2.0uF/2000000-±10%-6.3V-X7R-0402 | Cap | G:\Library\AD_Library\SCH\01_Basic.SchLib | C0402 | G:\Library\AD_Library\PCB\002-Capacitance.PcbLib |  | ±10% | 6.3V |  |  | -55℃~+125℃ |  |  | 1mm*0.5mm*0.6mm
SF01-04-00001084 |  | 0402电容 | 2.2uF |  | MLCC贴片电容-2.2uF/2200000-±10%-6.3V-X7R-0402 | Cap | G:\Library\AD_Library\SCH\01_Basic.SchLib | C0402 | G:\Library\AD_Library\PCB\002-Capacitance.PcbLib |  | ±10% | 6.3V |  |  | -55℃~+125℃ |  |  | 1mm*0.5mm*0.6mm
SF01-04-00001085 |  | 0402电容 | 2.4uF |  | MLCC贴片电容-2.4uF/2400000-±10%-6.3V-X7R-0402 | Cap | G:\Library\AD_Library\SCH\01_Basic.SchLib | C0402 | G:\Library\AD_Library\PCB\002-Capacitance.PcbLib |  | ±10% | 6.3V |  |  | -55℃~+125℃ |  |  | 1mm*0.5mm*0.6mm
SF01-04-00001086 |  | 0402电容 | 2.7uF |  | MLCC贴片电容-27uF/2700000-±10%-6.3V-X7R-0402 | Cap | G:\Library\AD_Library\SCH\01_Basic.SchLib | C0402 | G:\Library\AD_Library\PCB\002-Capacitance.PcbLib |  | ±10% | 6.3V |  |  | -55℃~+125℃ |  |  | 1mm*0.5mm*0.6mm
SF01-04-00001087 |  | 0402电容 | 3.0uF |  | MLCC贴片电容-3.0uF/3000000-±10%-6.3V-X7R-0402 | Cap | G:\Library\AD_Library\SCH\01_Basic.SchLib | C0402 | G:\Library\AD_Library\PCB\002-Capacitance.PcbLib |  | ±10% | 6.3V |  |  | -55℃~+125℃ |  |  | 1mm*0.5mm*0.6mm
SF01-04-00001088 |  | 0402电容 | 3.3uF |  | MLCC贴片电容-3.3uF/3300000-±10%-6.3V-X7R-0402 | Cap | G:\Library\AD_Library\SCH\01_Basic.SchLib | C0402 | G:\Library\AD_Library\PCB\002-Capacitance.PcbLib |  | ±10% | 6.3V |  |  | -55℃~+125℃ |  |  | 1mm*0.5mm*0.6mm
SF01-04-00001089 |  | 0402电容 | 3.6uF |  | MLCC贴片电容-3.6uF/3600000-±10%-6.3V-X7R-0402 | Cap | G:\Library\AD_Library\SCH\01_Basic.SchLib | C0402 | G:\Library\AD_Library\PCB\002-Capacitance.PcbLib |  | ±10% | 6.3V |  |  | -55℃~+125℃ |  |  | 1mm*0.5mm*0.6mm
SF01-04-00001090 |  | 0402电容 | 3.9uF |  | MLCC贴片电容-3.9uF/3900000-±10%-6.3V-X7R-0402 | Cap | G:\Library\AD_Library\SCH\01_Basic.SchLib | C0402 | G:\Library\AD_Library\PCB\002-Capacitance.PcbLib |  | ±10% | 6.3V |  |  | -55℃~+125℃ |  |  | 1mm*0.5mm*0.6mm
SF01-04-00001091 |  | 0402电容 | 4.3uF |  | MLCC贴片电容-4.3uF/4300000-±10%-6.3V-X7R-0402 | Cap | G:\Library\AD_Library\SCH\01_Basic.SchLib | C0402 | G:\Library\AD_Library\PCB\002-Capacitance.PcbLib |  | ±10% | 6.3V |  |  | -55℃~+125℃ |  |  | 1mm*0.5mm*0.6mm
SF01-04-00001092 |  | 0402电容 | 4.7uF |  | MLCC贴片电容-4.7uF/4700000-±10%-6.3V-X7R-0402 | Cap | G:\Library\AD_Library\SCH\01_Basic.SchLib | C0402 | G:\Library\AD_Library\PCB\002-Capacitance.PcbLib |  | ±10% | 6.3V |  |  | -55℃~+125℃ |  |  | 1mm*0.5mm*0.6mm
SF01-04-00001093 |  | 0402电容 | 5.1uF |  | MLCC贴片电容-5.1uF/5100000-±10%-6.3V-X7R-0402 | Cap | G:\Library\AD_Library\SCH\01_Basic.SchLib | C0402 | G:\Library\AD_Library\PCB\002-Capacitance.PcbLib |  | ±10% | 6.3V |  |  | -55℃~+125℃ |  |  | 1mm*0.5mm*0.6mm
SF01-04-00001094 |  | 0402电容 | 5.6uF |  | MLCC贴片电容-5.6uF/5600000-±10%-6.3V-X7R-0402 | Cap | G:\Library\AD_Library\SCH\01_Basic.SchLib | C0402 | G:\Library\AD_Library\PCB\002-Capacitance.PcbLib |  | ±10% | 6.3V |  |  | -55℃~+125℃ |  |  | 1mm*0.5mm*0.6mm
SF01-04-00001095 |  | 0402电容 | 6.2uF |  | MLCC贴片电容-6.2uF/6200000-±10%-6.3V-X7R-0402 | Cap | G:\Library\AD_Library\SCH\01_Basic.SchLib | C0402 | G:\Library\AD_Library\PCB\002-Capacitance.PcbLib |  | ±10% | 6.3V |  |  | -55℃~+125℃ |  |  | 1mm*0.5mm*0.6mm
SF01-04-00001096 |  | 0402电容 | 6.8uF |  | MLCC贴片电容-6.8uF/6800000-±10%-6.3V-X7R-0402 | Cap | G:\Library\AD_Library\SCH\01_Basic.SchLib | C0402 | G:\Library\AD_Library\PCB\002-Capacitance.PcbLib |  | ±10% | 6.3V |  |  | -55℃~+125℃ |  |  | 1mm*0.5mm*0.6mm
SF01-04-00001097 |  | 0402电容 | 7.5uF |  | MLCC贴片电容-7.5uF/7500000-±10%-6.3V-X7R-0402 | Cap | G:\Library\AD_Library\SCH\01_Basic.SchLib | C0402 | G:\Library\AD_Library\PCB\002-Capacitance.PcbLib |  | ±10% | 6.3V |  |  | -55℃~+125℃ |  |  | 1mm*0.5mm*0.6mm
SF01-04-00001098 |  | 0402电容 | 8.2uF |  | MLCC贴片电容-8.2uF/8200000-±10%-6.3V-X7R-0402 | Cap | G:\Library\AD_Library\SCH\01_Basic.SchLib | C0402 | G:\Library\AD_Library\PCB\002-Capacitance.PcbLib |  | ±10% | 6.3V |  |  | -55℃~+125℃ |  |  | 1mm*0.5mm*0.6mm
SF01-04-00001099 |  | 0402电容 | 9.1uF |  | MLCC贴片电容-9.1uF/9100000-±10%-6.3V-X7R-0402 | Cap | G:\Library\AD_Library\SCH\01_Basic.SchLib | C0402 | G:\Library\AD_Library\PCB\002-Capacitance.PcbLib |  | ±10% | 6.3V |  |  | -55℃~+125℃ |  |  | 1mm*0.5mm*0.6mm
SF01-04-00001100 |  | 0402电容 | 10uF |  | MLCC贴片电容-10uF/10000000-±10%-6.3V-X7R-0402 | Cap | G:\Library\AD_Library\SCH\01_Basic.SchLib | C0402 | G:\Library\AD_Library\PCB\002-Capacitance.PcbLib |  | ±10% | 6.3V |  |  | -55℃~+125℃ |  |  | 1mm*0.5mm*0.6mm
SF01-04-00001101 |  | 0402电容 | 11uF |  | MLCC贴片电容-11uF/11000000-±10%-6.3V-X7R-0402 | Cap | G:\Library\AD_Library\SCH\01_Basic.SchLib | C0402 | G:\Library\AD_Library\PCB\002-Capacitance.PcbLib |  | ±10% | 6.3V |  |  | -55℃~+125℃ |  |  | 1mm*0.5mm*0.6mm
SF01-04-00001102 |  | 0402电容 | 12uF |  | MLCC贴片电容-12uF/12000000-±10%-6.3V-X7R-0402 | Cap | G:\Library\AD_Library\SCH\01_Basic.SchLib | C0402 | G:\Library\AD_Library\PCB\002-Capacitance.PcbLib |  | ±10% | 6.3V |  |  | -55℃~+125℃ |  |  | 1mm*0.5mm*0.6mm
SF01-04-00001103 |  | 0402电容 | 13uF |  | MLCC贴片电容-13uF/13000000-±10%-6.3V-X7R-0402 | Cap | G:\Library\AD_Library\SCH\01_Basic.SchLib | C0402 | G:\Library\AD_Library\PCB\002-Capacitance.PcbLib |  | ±10% | 6.3V |  |  | -55℃~+125℃ |  |  | 1mm*0.5mm*0.6mm
SF01-04-00001104 |  | 0402电容 | 15uF |  | MLCC贴片电容-15uF/15000000-±10%-6.3V-X7R-0402 | Cap | G:\Library\AD_Library\SCH\01_Basic.SchLib | C0402 | G:\Library\AD_Library\PCB\002-Capacitance.PcbLib |  | ±10% | 6.3V |  |  | -55℃~+125℃ |  |  | 1mm*0.5mm*0.6mm
SF01-04-00001105 |  | 0402电容 | 16uF |  | MLCC贴片电容-16uF/16000000-±10%-6.3V-X7R-0402 | Cap | G:\Library\AD_Library\SCH\01_Basic.SchLib | C0402 | G:\Library\AD_Library\PCB\002-Capacitance.PcbLib |  | ±10% | 6.3V |  |  | -55℃~+125℃ |  |  | 1mm*0.5mm*0.6mm
SF01-04-00001106 |  | 0402电容 | 18uF |  | MLCC贴片电容-18uF/18000000-±10%-6.3V-X7R-0402 | Cap | G:\Library\AD_Library\SCH\01_Basic.SchLib | C0402 | G:\Library\AD_Library\PCB\002-Capacitance.PcbLib |  | ±10% | 6.3V |  |  | -55℃~+125℃ |  |  | 1mm*0.5mm*0.6mm
SF01-04-00001107 |  | 0402电容 | 20uF |  | MLCC贴片电容-20uF/20000000-±10%-6.3V-X7R-0402 | Cap | G:\Library\AD_Library\SCH\01_Basic.SchLib | C0402 | G:\Library\AD_Library\PCB\002-Capacitance.PcbLib |  | ±10% | 6.3V |  |  | -55℃~+125℃ |  |  | 1mm*0.5mm*0.6mm
SF01-04-00001108 |  | 0402电容 | 22uF |  | MLCC贴片电容-22uF/22000000-±10%-6.3V-X7R-0402 | Cap | G:\Library\AD_Library\SCH\01_Basic.SchLib | C0402 | G:\Library\AD_Library\PCB\002-Capacitance.PcbLib |  | ±10% | 6.3V |  |  | -55℃~+125℃ |  |  | 1mm*0.5mm*0.6mm
SF01-04-00001109 |  | 0402电容 | 24uF |  | MLCC贴片电容-24uF/24000000-±10%-6.3V-X7R-0402 | Cap | G:\Library\AD_Library\SCH\01_Basic.SchLib | C0402 | G:\Library\AD_Library\PCB\002-Capacitance.PcbLib |  | ±10% | 6.3V |  |  | -55℃~+125℃ |  |  | 1mm*0.5mm*0.6mm
SF01-04-00001110 |  | 0402电容 | 27uF |  | MLCC贴片电容-27uF/27000000-±10%-6.3V-X7R-0402 | Cap | G:\Library\AD_Library\SCH\01_Basic.SchLib | C0402 | G:\Library\AD_Library\PCB\002-Capacitance.PcbLib |  | ±10% | 6.3V |  |  | -55℃~+125℃ |  |  | 1mm*0.5mm*0.6mm
SF01-04-00001111 |  | 0402电容 | 30uF |  | MLCC贴片电容-30uF/30000000-±10%-6.3V-X7R-0402 | Cap | G:\Library\AD_Library\SCH\01_Basic.SchLib | C0402 | G:\Library\AD_Library\PCB\002-Capacitance.PcbLib |  | ±10% | 6.3V |  |  | -55℃~+125℃ |  |  | 1mm*0.5mm*0.6mm
SF01-04-00001112 |  | 0402电容 | 33uF |  | MLCC贴片电容-33uF/33000000-±10%-6.3V-X7R-0402 | Cap | G:\Library\AD_Library\SCH\01_Basic.SchLib | C0402 | G:\Library\AD_Library\PCB\002-Capacitance.PcbLib |  | ±10% | 6.3V |  |  | -55℃~+125℃ |  |  | 1mm*0.5mm*0.6mm
SF01-04-00001113 |  | 0402电容 | 36uF |  | MLCC贴片电容-36uF/36000000-±10%-6.3V-X7R-0402 | Cap | G:\Library\AD_Library\SCH\01_Basic.SchLib | C0402 | G:\Library\AD_Library\PCB\002-Capacitance.PcbLib |  | ±10% | 6.3V |  |  | -55℃~+125℃ |  |  | 1mm*0.5mm*0.6mm
SF01-04-00001114 |  | 0402电容 | 39uF |  | MLCC贴片电容-39uF/39000000-±10%-6.3V-X7R-0402 | Cap | G:\Library\AD_Library\SCH\01_Basic.SchLib | C0402 | G:\Library\AD_Library\PCB\002-Capacitance.PcbLib |  | ±10% | 6.3V |  |  | -55℃~+125℃ |  |  | 1mm*0.5mm*0.6mm
SF01-04-00001115 |  | 0402电容 | 43uF |  | MLCC贴片电容-43uF/43000000-±10%-6.3V-X7R-0402 | Cap | G:\Library\AD_Library\SCH\01_Basic.SchLib | C0402 | G:\Library\AD_Library\PCB\002-Capacitance.PcbLib |  | ±10% | 6.3V |  |  | -55℃~+125℃ |  |  | 1mm*0.5mm*0.6mm
SF01-04-00001116 |  | 0402电容 | 47uF |  | MLCC贴片电容-47uF/47000000-±10%-6.3V-X7R-0402 | Cap | G:\Library\AD_Library\SCH\01_Basic.SchLib | C0402 | G:\Library\AD_Library\PCB\002-Capacitance.PcbLib |  | ±10% | 6.3V |  |  | -55℃~+125℃ |  |  | 1mm*0.5mm*0.6mm
SF01-04-00001117 |  | 0402电容 | 0.5pF |  | MLCC贴片电容-0.5pF/0.5-±10%-10V-X7R-0402 | Cap | G:\Library\AD_Library\SCH\01_Basic.SchLib | C0402 | G:\Library\AD_Library\PCB\002-Capacitance.PcbLib |  | ±10% | 10V |  |  | -55℃~+125℃ |  |  | 1mm*0.5mm*0.6mm
SF01-04-00001118 |  | 0402电容 | 1.0pF |  | MLCC贴片电容-1.0pF/1.0-±10%-10V-X7R-0402 | Cap | G:\Library\AD_Library\SCH\01_Basic.SchLib | C0402 | G:\Library\AD_Library\PCB\002-Capacitance.PcbLib |  | ±10% | 10V |  |  | -55℃~+125℃ |  |  | 1mm*0.5mm*0.6mm
SF01-04-00001119 |  | 0402电容 | 1.1pF |  | MLCC贴片电容-1.1pF/1.1-±10%-10V-X7R-0402 | Cap | G:\Library\AD_Library\SCH\01_Basic.SchLib | C0402 | G:\Library\AD_Library\PCB\002-Capacitance.PcbLib |  | ±10% | 10V |  |  | -55℃~+125℃ |  |  | 1mm*0.5mm*0.6mm
SF01-04-00001120 |  | 0402电容 | 1.2pF |  | MLCC贴片电容-1.2pF/1.2-±10%-10V-X7R-0402 | Cap | G:\Library\AD_Library\SCH\01_Basic.SchLib | C0402 | G:\Library\AD_Library\PCB\002-Capacitance.PcbLib |  | ±10% | 10V |  |  | -55℃~+125℃ |  |  | 1mm*0.5mm*0.6mm
SF01-04-00001121 |  | 0402电容 | 1.3pF |  | MLCC贴片电容-1.3pF/1.3-±10%-10V-X7R-0402 | Cap | G:\Library\AD_Library\SCH\01_Basic.SchLib | C0402 | G:\Library\AD_Library\PCB\002-Capacitance.PcbLib |  | ±10% | 10V |  |  | -55℃~+125℃ |  |  | 1mm*0.5mm*0.6mm
SF01-04-00001122 |  | 0402电容 | 1.5pF |  | MLCC贴片电容-1.5pF/1.5-±10%-10V-X7R-0402 | Cap | G:\Library\AD_Library\SCH\01_Basic.SchLib | C0402 | G:\Library\AD_Library\PCB\002-Capacitance.PcbLib |  | ±10% | 10V |  |  | -55℃~+125℃ |  |  | 1mm*0.5mm*0.6mm
SF01-04-00001123 |  | 0402电容 | 1.6pF |  | MLCC贴片电容-1.6pF/1.6-±10%-10V-X7R-0402 | Cap | G:\Library\AD_Library\SCH\01_Basic.SchLib | C0402 | G:\Library\AD_Library\PCB\002-Capacitance.PcbLib |  | ±10% | 10V |  |  | -55℃~+125℃ |  |  | 1mm*0.5mm*0.6mm
SF01-04-00001124 |  | 0402电容 | 1.8pF |  | MLCC贴片电容-1.8pF/1.8-±10%-10V-X7R-0402 | Cap | G:\Library\AD_Library\SCH\01_Basic.SchLib | C0402 | G:\Library\AD_Library\PCB\002-Capacitance.PcbLib |  | ±10% | 10V |  |  | -55℃~+125℃ |  |  | 1mm*0.5mm*0.6mm
SF01-04-00001125 |  | 0402电容 | 2.0pF |  | MLCC贴片电容-2.0pF/2.0-±10%-10V-X7R-0402 | Cap | G:\Library\AD_Library\SCH\01_Basic.SchLib | C0402 | G:\Library\AD_Library\PCB\002-Capacitance.PcbLib |  | ±10% | 10V |  |  | -55℃~+125℃ |  |  | 1mm*0.5mm*0.6mm
SF01-04-00001126 |  | 0402电容 | 2.2pF |  | MLCC贴片电容-2.2pF/2.2-±10%-10V-X7R-0402 | Cap | G:\Library\AD_Library\SCH\01_Basic.SchLib | C0402 | G:\Library\AD_Library\PCB\002-Capacitance.PcbLib |  | ±10% | 10V |  |  | -55℃~+125℃ |  |  | 1mm*0.5mm*0.6mm
SF01-04-00001127 |  | 0402电容 | 2.4pF |  | MLCC贴片电容-2.4pF/2.4-±10%-10V-X7R-0402 | Cap | G:\Library\AD_Library\SCH\01_Basic.SchLib | C0402 | G:\Library\AD_Library\PCB\002-Capacitance.PcbLib |  | ±10% | 10V |  |  | -55℃~+125℃ |  |  | 1mm*0.5mm*0.6mm
SF01-04-00001128 |  | 0402电容 | 2.7pF |  | MLCC贴片电容-2.7pF/2.7-±10%-10V-X7R-0402 | Cap | G:\Library\AD_Library\SCH\01_Basic.SchLib | C0402 | G:\Library\AD_Library\PCB\002-Capacitance.PcbLib |  | ±10% | 10V |  |  | -55℃~+125℃ |  |  | 1mm*0.5mm*0.6mm
SF01-04-00001129 |  | 0402电容 | 3.0pF |  | MLCC贴片电容-3.0pF/3.0-±10%-10V-X7R-0402 | Cap | G:\Library\AD_Library\SCH\01_Basic.SchLib | C0402 | G:\Library\AD_Library\PCB\002-Capacitance.PcbLib |  | ±10% | 10V |  |  | -55℃~+125℃ |  |  | 1mm*0.5mm*0.6mm
SF01-04-00001130 |  | 0402电容 | 3.3pF |  | MLCC贴片电容-3.3pF/3.3-±10%-10V-X7R-0402 | Cap | G:\Library\AD_Library\SCH\01_Basic.SchLib | C0402 | G:\Library\AD_Library\PCB\002-Capacitance.PcbLib |  | ±10% | 10V |  |  | -55℃~+125℃ |  |  | 1mm*0.5mm*0.6mm
SF01-04-00001131 |  | 0402电容 | 3.6pF |  | MLCC贴片电容-3.6pF/3.6-±10%-10V-X7R-0402 | Cap | G:\Library\AD_Library\SCH\01_Basic.SchLib | C0402 | G:\Library\AD_Library\PCB\002-Capacitance.PcbLib |  | ±10% | 10V |  |  | -55℃~+125℃ |  |  | 1mm*0.5mm*0.6mm
SF01-04-00001132 |  | 0402电容 | 3.9pF |  | MLCC贴片电容-3.9pF/3.9-±10%-10V-X7R-0402 | Cap | G:\Library\AD_Library\SCH\01_Basic.SchLib | C0402 | G:\Library\AD_Library\PCB\002-Capacitance.PcbLib |  | ±10% | 10V |  |  | -55℃~+125℃ |  |  | 1mm*0.5mm*0.6mm
SF01-04-00001133 |  | 0402电容 | 4.3pF |  | MLCC贴片电容-4.3pF/4.3-±10%-10V-X7R-0402 | Cap | G:\Library\AD_Library\SCH\01_Basic.SchLib | C0402 | G:\Library\AD_Library\PCB\002-Capacitance.PcbLib |  | ±10% | 10V |  |  | -55℃~+125℃ |  |  | 1mm*0.5mm*0.6mm
SF01-04-00001134 |  | 0402电容 | 4.7pF |  | MLCC贴片电容-4.7pF/4.7-±10%-10V-X7R-0402 | Cap | G:\Library\AD_Library\SCH\01_Basic.SchLib | C0402 | G:\Library\AD_Library\PCB\002-Capacitance.PcbLib |  | ±10% | 10V |  |  | -55℃~+125℃ |  |  | 1mm*0.5mm*0.6mm
SF01-04-00001135 |  | 0402电容 | 5.1pF |  | MLCC贴片电容-5.1pF/5.1-±10%-10V-X7R-0402 | Cap | G:\Library\AD_Library\SCH\01_Basic.SchLib | C0402 | G:\Library\AD_Library\PCB\002-Capacitance.PcbLib |  | ±10% | 10V |  |  | -55℃~+125℃ |  |  | 1mm*0.5mm*0.6mm
SF01-04-00001136 |  | 0402电容 | 5.6pF |  | MLCC贴片电容-5.6pF/5.6-±10%-10V-X7R-0402 | Cap | G:\Library\AD_Library\SCH\01_Basic.SchLib | C0402 | G:\Library\AD_Library\PCB\002-Capacitance.PcbLib |  | ±10% | 10V |  |  | -55℃~+125℃ |  |  | 1mm*0.5mm*0.6mm
SF01-04-00001137 |  | 0402电容 | 6.2pF |  | MLCC贴片电容-6.2pF/6.2-±10%-10V-X7R-0402 | Cap | G:\Library\AD_Library\SCH\01_Basic.SchLib | C0402 | G:\Library\AD_Library\PCB\002-Capacitance.PcbLib |  | ±10% | 10V |  |  | -55℃~+125℃ |  |  | 1mm*0.5mm*0.6mm
SF01-04-00001138 |  | 0402电容 | 6.8pF |  | MLCC贴片电容-6.8pF/6.8-±10%-10V-X7R-0402 | Cap | G:\Library\AD_Library\SCH\01_Basic.SchLib | C0402 | G:\Library\AD_Library\PCB\002-Capacitance.PcbLib |  | ±10% | 10V |  |  | -55℃~+125℃ |  |  | 1mm*0.5mm*0.6mm
SF01-04-00001139 |  | 0402电容 | 7.5pF |  | MLCC贴片电容-7.5pF/7.5-±10%-10V-X7R-0402 | Cap | G:\Library\AD_Library\SCH\01_Basic.SchLib | C0402 | G:\Library\AD_Library\PCB\002-Capacitance.PcbLib |  | ±10% | 10V |  |  | -55℃~+125℃ |  |  | 1mm*0.5mm*0.6mm
SF01-04-00001140 |  | 0402电容 | 8.2pF |  | MLCC贴片电容-8.2pF/8.2-±10%-10V-X7R-0402 | Cap | G:\Library\AD_Library\SCH\01_Basic.SchLib | C0402 | G:\Library\AD_Library\PCB\002-Capacitance.PcbLib |  | ±10% | 10V |  |  | -55℃~+125℃ |  |  | 1mm*0.5mm*0.6mm
SF01-04-00001141 |  | 0402电容 | 9.1pF |  | MLCC贴片电容-9.1pF/9.1-±10%-10V-X7R-0402 | Cap | G:\Library\AD_Library\SCH\01_Basic.SchLib | C0402 | G:\Library\AD_Library\PCB\002-Capacitance.PcbLib |  | ±10% | 10V |  |  | -55℃~+125℃ |  |  | 1mm*0.5mm*0.6mm
SF01-04-00001142 |  | 0402电容 | 10pF |  | MLCC贴片电容-10pF/10-±10%-10V-X7R-0402 | Cap | G:\Library\AD_Library\SCH\01_Basic.SchLib | C0402 | G:\Library\AD_Library\PCB\002-Capacitance.PcbLib |  | ±10% | 10V |  |  | -55℃~+125℃ |  |  | 1mm*0.5mm*0.6mm
SF01-04-00001143 |  | 0402电容 | 11pF |  | MLCC贴片电容-11pF/11-±10%-10V-X7R-0402 | Cap | G:\Library\AD_Library\SCH\01_Basic.SchLib | C0402 | G:\Library\AD_Library\PCB\002-Capacitance.PcbLib |  | ±10% | 10V |  |  | -55℃~+125℃ |  |  | 1mm*0.5mm*0.6mm
SF01-04-00001144 |  | 0402电容 | 12pF |  | MLCC贴片电容-12pF/12-±10%-10V-X7R-0402 | Cap | G:\Library\AD_Library\SCH\01_Basic.SchLib | C0402 | G:\Library\AD_Library\PCB\002-Capacitance.PcbLib |  | ±10% | 10V |  |  | -55℃~+125℃ |  |  | 1mm*0.5mm*0.6mm
SF01-04-00001145 |  | 0402电容 | 13pF |  | MLCC贴片电容-13pF/13-±10%-10V-X7R-0402 | Cap | G:\Library\AD_Library\SCH\01_Basic.SchLib | C0402 | G:\Library\AD_Library\PCB\002-Capacitance.PcbLib |  | ±10% | 10V |  |  | -55℃~+125℃ |  |  | 1mm*0.5mm*0.6mm
SF01-04-00001146 |  | 0402电容 | 15pF |  | MLCC贴片电容-15pF/15-±10%-10V-X7R-0402 | Cap | G:\Library\AD_Library\SCH\01_Basic.SchLib | C0402 | G:\Library\AD_Library\PCB\002-Capacitance.PcbLib |  | ±10% | 10V |  |  | -55℃~+125℃ |  |  | 1mm*0.5mm*0.6mm
SF01-04-00001147 |  | 0402电容 | 16pF |  | MLCC贴片电容-16pF/16-±10%-10V-X7R-0402 | Cap | G:\Library\AD_Library\SCH\01_Basic.SchLib | C0402 | G:\Library\AD_Library\PCB\002-Capacitance.PcbLib |  | ±10% | 10V |  |  | -55℃~+125℃ |  |  | 1mm*0.5mm*0.6mm
SF01-04-00001148 |  | 0402电容 | 18pF |  | MLCC贴片电容-18pF/18-±10%-10V-X7R-0402 | Cap | G:\Library\AD_Library\SCH\01_Basic.SchLib | C0402 | G:\Library\AD_Library\PCB\002-Capacitance.PcbLib |  | ±10% | 10V |  |  | -55℃~+125℃ |  |  | 1mm*0.5mm*0.6mm
SF01-04-00001149 |  | 0402电容 | 20pF |  | MLCC贴片电容-20pF/20-±10%-10V-X7R-0402 | Cap | G:\Library\AD_Library\SCH\01_Basic.SchLib | C0402 | G:\Library\AD_Library\PCB\002-Capacitance.PcbLib |  | ±10% | 10V |  |  | -55℃~+125℃ |  |  | 1mm*0.5mm*0.6mm
SF01-04-00001150 |  | 0402电容 | 22pF |  | MLCC贴片电容-22pF/22-±10%-10V-X7R-0402 | Cap | G:\Library\AD_Library\SCH\01_Basic.SchLib | C0402 | G:\Library\AD_Library\PCB\002-Capacitance.PcbLib |  | ±10% | 10V |  |  | -55℃~+125℃ |  |  | 1mm*0.5mm*0.6mm
SF01-04-00001151 |  | 0402电容 | 24pF |  | MLCC贴片电容-24pF/24-±10%-10V-X7R-0402 | Cap | G:\Library\AD_Library\SCH\01_Basic.SchLib | C0402 | G:\Library\AD_Library\PCB\002-Capacitance.PcbLib |  | ±10% | 10V |  |  | -55℃~+125℃ |  |  | 1mm*0.5mm*0.6mm
SF01-04-00001152 |  | 0402电容 | 27pF |  | MLCC贴片电容-27pF/27-±10%-10V-X7R-0402 | Cap | G:\Library\AD_Library\SCH\01_Basic.SchLib | C0402 | G:\Library\AD_Library\PCB\002-Capacitance.PcbLib |  | ±10% | 10V |  |  | -55℃~+125℃ |  |  | 1mm*0.5mm*0.6mm
SF01-04-00001153 |  | 0402电容 | 30pF |  | MLCC贴片电容-30pF/30-±10%-10V-X7R-0402 | Cap | G:\Library\AD_Library\SCH\01_Basic.SchLib | C0402 | G:\Library\AD_Library\PCB\002-Capacitance.PcbLib |  | ±10% | 10V |  |  | -55℃~+125℃ |  |  | 1mm*0.5mm*0.6mm
SF01-04-00001154 |  | 0402电容 | 33pF |  | MLCC贴片电容-33pF/33-±10%-10V-X7R-0402 | Cap | G:\Library\AD_Library\SCH\01_Basic.SchLib | C0402 | G:\Library\AD_Library\PCB\002-Capacitance.PcbLib |  | ±10% | 10V |  |  | -55℃~+125℃ |  |  | 1mm*0.5mm*0.6mm
SF01-04-00001155 |  | 0402电容 | 36pF |  | MLCC贴片电容-36pF/36-±10%-10V-X7R-0402 | Cap | G:\Library\AD_Library\SCH\01_Basic.SchLib | C0402 | G:\Library\AD_Library\PCB\002-Capacitance.PcbLib |  | ±10% | 10V |  |  | -55℃~+125℃ |  |  | 1mm*0.5mm*0.6mm
SF01-04-00001156 |  | 0402电容 | 39pF |  | MLCC贴片电容-39pF/39-±10%-10V-X7R-0402 | Cap | G:\Library\AD_Library\SCH\01_Basic.SchLib | C0402 | G:\Library\AD_Library\PCB\002-Capacitance.PcbLib |  | ±10% | 10V |  |  | -55℃~+125℃ |  |  | 1mm*0.5mm*0.6mm
SF01-04-00001157 |  | 0402电容 | 43pF |  | MLCC贴片电容-43pF/43-±10%-10V-X7R-0402 | Cap | G:\Library\AD_Library\SCH\01_Basic.SchLib | C0402 | G:\Library\AD_Library\PCB\002-Capacitance.PcbLib |  | ±10% | 10V |  |  | -55℃~+125℃ |  |  | 1mm*0.5mm*0.6mm
SF01-04-00001158 |  | 0402电容 | 47pF |  | MLCC贴片电容-47pF/47-±10%-10V-X7R-0402 | Cap | G:\Library\AD_Library\SCH\01_Basic.SchLib | C0402 | G:\Library\AD_Library\PCB\002-Capacitance.PcbLib |  | ±10% | 10V |  |  | -55℃~+125℃ |  |  | 1mm*0.5mm*0.6mm
SF01-04-00001159 |  | 0402电容 | 51pF |  | MLCC贴片电容-51pF/51-±10%-10V-X7R-0402 | Cap | G:\Library\AD_Library\SCH\01_Basic.SchLib | C0402 | G:\Library\AD_Library\PCB\002-Capacitance.PcbLib |  | ±10% | 10V |  |  | -55℃~+125℃ |  |  | 1mm*0.5mm*0.6mm
SF01-04-00001160 |  | 0402电容 | 56pF |  | MLCC贴片电容-56pF/56-±10%-10V-X7R-0402 | Cap | G:\Library\AD_Library\SCH\01_Basic.SchLib | C0402 | G:\Library\AD_Library\PCB\002-Capacitance.PcbLib |  | ±10% | 10V |  |  | -55℃~+125℃ |  |  | 1mm*0.5mm*0.6mm
SF01-04-00001161 |  | 0402电容 | 62pF |  | MLCC贴片电容-62pF/62-±10%-10V-X7R-0402 | Cap | G:\Library\AD_Library\SCH\01_Basic.SchLib | C0402 | G:\Library\AD_Library\PCB\002-Capacitance.PcbLib |  | ±10% | 10V |  |  | -55℃~+125℃ |  |  | 1mm*0.5mm*0.6mm
SF01-04-00001162 |  | 0402电容 | 68pF |  | MLCC贴片电容-68pF/68-±10%-10V-X7R-0402 | Cap | G:\Library\AD_Library\SCH\01_Basic.SchLib | C0402 | G:\Library\AD_Library\PCB\002-Capacitance.PcbLib |  | ±10% | 10V |  |  | -55℃~+125℃ |  |  | 1mm*0.5mm*0.6mm
SF01-04-00001163 |  | 0402电容 | 75pF |  | MLCC贴片电容-75pF/75-±10%-10V-X7R-0402 | Cap | G:\Library\AD_Library\SCH\01_Basic.SchLib | C0402 | G:\Library\AD_Library\PCB\002-Capacitance.PcbLib |  | ±10% | 10V |  |  | -55℃~+125℃ |  |  | 1mm*0.5mm*0.6mm
SF01-04-00001164 |  | 0402电容 | 82pF |  | MLCC贴片电容-82pF/82-±10%-10V-X7R-0402 | Cap | G:\Library\AD_Library\SCH\01_Basic.SchLib | C0402 | G:\Library\AD_Library\PCB\002-Capacitance.PcbLib |  | ±10% | 10V |  |  | -55℃~+125℃ |  |  | 1mm*0.5mm*0.6mm
SF01-04-00001165 |  | 0402电容 | 91pF |  | MLCC贴片电容-91pF/91-±10%-10V-X7R-0402 | Cap | G:\Library\AD_Library\SCH\01_Basic.SchLib | C0402 | G:\Library\AD_Library\PCB\002-Capacitance.PcbLib |  | ±10% | 10V |  |  | -55℃~+125℃ |  |  | 1mm*0.5mm*0.6mm
SF01-04-00001166 |  | 0402电容 | 100pF |  | MLCC贴片电容-100pF/100-±10%-10V-X7R-0402 | Cap | G:\Library\AD_Library\SCH\01_Basic.SchLib | C0402 | G:\Library\AD_Library\PCB\002-Capacitance.PcbLib |  | ±10% | 10V |  |  | -55℃~+125℃ |  |  | 1mm*0.5mm*0.6mm
SF01-04-00001167 |  | 0402电容 | 110pF |  | MLCC贴片电容-110pF/110-±10%-10V-X7R-0402 | Cap | G:\Library\AD_Library\SCH\01_Basic.SchLib | C0402 | G:\Library\AD_Library\PCB\002-Capacitance.PcbLib |  | ±10% | 10V |  |  | -55℃~+125℃ |  |  | 1mm*0.5mm*0.6mm
SF01-04-00001168 |  | 0402电容 | 120pF |  | MLCC贴片电容-120pF/120-±10%-10V-X7R-0402 | Cap | G:\Library\AD_Library\SCH\01_Basic.SchLib | C0402 | G:\Library\AD_Library\PCB\002-Capacitance.PcbLib |  | ±10% | 10V |  |  | -55℃~+125℃ |  |  | 1mm*0.5mm*0.6mm
SF01-04-00001169 |  | 0402电容 | 130pF |  | MLCC贴片电容-130pF/130-±10%-10V-X7R-0402 | Cap | G:\Library\AD_Library\SCH\01_Basic.SchLib | C0402 | G:\Library\AD_Library\PCB\002-Capacitance.PcbLib |  | ±10% | 10V |  |  | -55℃~+125℃ |  |  | 1mm*0.5mm*0.6mm
SF01-04-00001170 |  | 0402电容 | 150pF |  | MLCC贴片电容-150pF/150-±10%-10V-X7R-0402 | Cap | G:\Library\AD_Library\SCH\01_Basic.SchLib | C0402 | G:\Library\AD_Library\PCB\002-Capacitance.PcbLib |  | ±10% | 10V |  |  | -55℃~+125℃ |  |  | 1mm*0.5mm*0.6mm
SF01-04-00001171 |  | 0402电容 | 160pF |  | MLCC贴片电容-160pF/160-±10%-10V-X7R-0402 | Cap | G:\Library\AD_Library\SCH\01_Basic.SchLib | C0402 | G:\Library\AD_Library\PCB\002-Capacitance.PcbLib |  | ±10% | 10V |  |  | -55℃~+125℃ |  |  | 1mm*0.5mm*0.6mm
SF01-04-00001172 |  | 0402电容 | 180pF |  | MLCC贴片电容-180pF/180-±10%-10V-X7R-0402 | Cap | G:\Library\AD_Library\SCH\01_Basic.SchLib | C0402 | G:\Library\AD_Library\PCB\002-Capacitance.PcbLib |  | ±10% | 10V |  |  | -55℃~+125℃ |  |  | 1mm*0.5mm*0.6mm
SF01-04-00001173 |  | 0402电容 | 200pF |  | MLCC贴片电容-200pF/200-±10%-10V-X7R-0402 | Cap | G:\Library\AD_Library\SCH\01_Basic.SchLib | C0402 | G:\Library\AD_Library\PCB\002-Capacitance.PcbLib |  | ±10% | 10V |  |  | -55℃~+125℃ |  |  | 1mm*0.5mm*0.6mm
SF01-04-00001174 |  | 0402电容 | 220pF |  | MLCC贴片电容-220pF/220-±10%-10V-X7R-0402 | Cap | G:\Library\AD_Library\SCH\01_Basic.SchLib | C0402 | G:\Library\AD_Library\PCB\002-Capacitance.PcbLib |  | ±10% | 10V |  |  | -55℃~+125℃ |  |  | 1mm*0.5mm*0.6mm
SF01-04-00001175 |  | 0402电容 | 240pF |  | MLCC贴片电容-240pF/240-±10%-10V-X7R-0402 | Cap | G:\Library\AD_Library\SCH\01_Basic.SchLib | C0402 | G:\Library\AD_Library\PCB\002-Capacitance.PcbLib |  | ±10% | 10V |  |  | -55℃~+125℃ |  |  | 1mm*0.5mm*0.6mm
SF01-04-00001176 |  | 0402电容 | 270pF |  | MLCC贴片电容-270pF/270-±10%-10V-X7R-0402 | Cap | G:\Library\AD_Library\SCH\01_Basic.SchLib | C0402 | G:\Library\AD_Library\PCB\002-Capacitance.PcbLib |  | ±10% | 10V |  |  | -55℃~+125℃ |  |  | 1mm*0.5mm*0.6mm
SF01-04-00001177 |  | 0402电容 | 300pF |  | MLCC贴片电容-300pF/300-±10%-10V-X7R-0402 | Cap | G:\Library\AD_Library\SCH\01_Basic.SchLib | C0402 | G:\Library\AD_Library\PCB\002-Capacitance.PcbLib |  | ±10% | 10V |  |  | -55℃~+125℃ |  |  | 1mm*0.5mm*0.6mm
SF01-04-00001178 |  | 0402电容 | 330pF |  | MLCC贴片电容-330pF/330-±10%-10V-X7R-0402 | Cap | G:\Library\AD_Library\SCH\01_Basic.SchLib | C0402 | G:\Library\AD_Library\PCB\002-Capacitance.PcbLib |  | ±10% | 10V |  |  | -55℃~+125℃ |  |  | 1mm*0.5mm*0.6mm
SF01-04-00001179 |  | 0402电容 | 360pF |  | MLCC贴片电容-360pF/360-±10%-10V-X7R-0402 | Cap | G:\Library\AD_Library\SCH\01_Basic.SchLib | C0402 | G:\Library\AD_Library\PCB\002-Capacitance.PcbLib |  | ±10% | 10V |  |  | -55℃~+125℃ |  |  | 1mm*0.5mm*0.6mm
SF01-04-00001180 |  | 0402电容 | 390pF |  | MLCC贴片电容-390pF/390-±10%-10V-X7R-0402 | Cap | G:\Library\AD_Library\SCH\01_Basic.SchLib | C0402 | G:\Library\AD_Library\PCB\002-Capacitance.PcbLib |  | ±10% | 10V |  |  | -55℃~+125℃ |  |  | 1mm*0.5mm*0.6mm
SF01-04-00001181 |  | 0402电容 | 430pF |  | MLCC贴片电容-430pF/430-±10%-10V-X7R-0402 | Cap | G:\Library\AD_Library\SCH\01_Basic.SchLib | C0402 | G:\Library\AD_Library\PCB\002-Capacitance.PcbLib |  | ±10% | 10V |  |  | -55℃~+125℃ |  |  | 1mm*0.5mm*0.6mm
SF01-04-00001182 |  | 0402电容 | 470pF |  | MLCC贴片电容-470pF/470-±10%-10V-X7R-0402 | Cap | G:\Library\AD_Library\SCH\01_Basic.SchLib | C0402 | G:\Library\AD_Library\PCB\002-Capacitance.PcbLib |  | ±10% | 10V |  |  | -55℃~+125℃ |  |  | 1mm*0.5mm*0.6mm
SF01-04-00001183 |  | 0402电容 | 510pF |  | MLCC贴片电容-510pF/510-±10%-10V-X7R-0402 | Cap | G:\Library\AD_Library\SCH\01_Basic.SchLib | C0402 | G:\Library\AD_Library\PCB\002-Capacitance.PcbLib |  | ±10% | 10V |  |  | -55℃~+125℃ |  |  | 1mm*0.5mm*0.6mm
SF01-04-00001184 |  | 0402电容 | 560pF |  | MLCC贴片电容-560pF/560-±10%-10V-X7R-0402 | Cap | G:\Library\AD_Library\SCH\01_Basic.SchLib | C0402 | G:\Library\AD_Library\PCB\002-Capacitance.PcbLib |  | ±10% | 10V |  |  | -55℃~+125℃ |  |  | 1mm*0.5mm*0.6mm
SF01-04-00001185 |  | 0402电容 | 620pF |  | MLCC贴片电容-620pF/620-±10%-10V-X7R-0402 | Cap | G:\Library\AD_Library\SCH\01_Basic.SchLib | C0402 | G:\Library\AD_Library\PCB\002-Capacitance.PcbLib |  | ±10% | 10V |  |  | -55℃~+125℃ |  |  | 1mm*0.5mm*0.6mm
SF01-04-00001186 |  | 0402电容 | 680pF |  | MLCC贴片电容-680pF/680-±10%-10V-X7R-0402 | Cap | G:\Library\AD_Library\SCH\01_Basic.SchLib | C0402 | G:\Library\AD_Library\PCB\002-Capacitance.PcbLib |  | ±10% | 10V |  |  | -55℃~+125℃ |  |  | 1mm*0.5mm*0.6mm
SF01-04-00001187 |  | 0402电容 | 750pF |  | MLCC贴片电容-750pF/750-±10%-10V-X7R-0402 | Cap | G:\Library\AD_Library\SCH\01_Basic.SchLib | C0402 | G:\Library\AD_Library\PCB\002-Capacitance.PcbLib |  | ±10% | 10V |  |  | -55℃~+125℃ |  |  | 1mm*0.5mm*0.6mm
SF01-04-00001188 |  | 0402电容 | 820pF |  | MLCC贴片电容-820pF/820-±10%-10V-X7R-0402 | Cap | G:\Library\AD_Library\SCH\01_Basic.SchLib | C0402 | G:\Library\AD_Library\PCB\002-Capacitance.PcbLib |  | ±10% | 10V |  |  | -55℃~+125℃ |  |  | 1mm*0.5mm*0.6mm
SF01-04-00001189 |  | 0402电容 | 910pF |  | MLCC贴片电容-910pF/910-±10%-10V-X7R-0402 | Cap | G:\Library\AD_Library\SCH\01_Basic.SchLib | C0402 | G:\Library\AD_Library\PCB\002-Capacitance.PcbLib |  | ±10% | 10V |  |  | -55℃~+125℃ |  |  | 1mm*0.5mm*0.6mm
SF01-04-00001190 |  | 0402电容 | 1.0nF |  | MLCC贴片电容-1.0nF/1000-±10%-10V-X7R-0402 | Cap | G:\Library\AD_Library\SCH\01_Basic.SchLib | C0402 | G:\Library\AD_Library\PCB\002-Capacitance.PcbLib |  | ±10% | 10V |  |  | -55℃~+125℃ |  |  | 1mm*0.5mm*0.6mm
SF01-04-00001191 |  | 0402电容 | 1.1nF |  | MLCC贴片电容-1.1nF/1100-±10%-10V-X7R-0402 | Cap | G:\Library\AD_Library\SCH\01_Basic.SchLib | C0402 | G:\Library\AD_Library\PCB\002-Capacitance.PcbLib |  | ±10% | 10V |  |  | -55℃~+125℃ |  |  | 1mm*0.5mm*0.6mm
SF01-04-00001192 |  | 0402电容 | 1.2nF |  | MLCC贴片电容-1.2nF/1200-±10%-10V-X7R-0402 | Cap | G:\Library\AD_Library\SCH\01_Basic.SchLib | C0402 | G:\Library\AD_Library\PCB\002-Capacitance.PcbLib |  | ±10% | 10V |  |  | -55℃~+125℃ |  |  | 1mm*0.5mm*0.6mm
SF01-04-00001193 |  | 0402电容 | 1.3nF |  | MLCC贴片电容-1.3nF/1300-±10%-10V-X7R-0402 | Cap | G:\Library\AD_Library\SCH\01_Basic.SchLib | C0402 | G:\Library\AD_Library\PCB\002-Capacitance.PcbLib |  | ±10% | 10V |  |  | -55℃~+125℃ |  |  | 1mm*0.5mm*0.6mm
SF01-04-00001194 |  | 0402电容 | 1.5nF |  | MLCC贴片电容-1.5nF/1500-±10%-10V-X7R-0402 | Cap | G:\Library\AD_Library\SCH\01_Basic.SchLib | C0402 | G:\Library\AD_Library\PCB\002-Capacitance.PcbLib |  | ±10% | 10V |  |  | -55℃~+125℃ |  |  | 1mm*0.5mm*0.6mm
SF01-04-00001195 |  | 0402电容 | 1.6nF |  | MLCC贴片电容-1.6nF/1600-±10%-10V-X7R-0402 | Cap | G:\Library\AD_Library\SCH\01_Basic.SchLib | C0402 | G:\Library\AD_Library\PCB\002-Capacitance.PcbLib |  | ±10% | 10V |  |  | -55℃~+125℃ |  |  | 1mm*0.5mm*0.6mm
SF01-04-00001196 |  | 0402电容 | 1.8nF |  | MLCC贴片电容-1.8nF/1800-±10%-10V-X7R-0402 | Cap | G:\Library\AD_Library\SCH\01_Basic.SchLib | C0402 | G:\Library\AD_Library\PCB\002-Capacitance.PcbLib |  | ±10% | 10V |  |  | -55℃~+125℃ |  |  | 1mm*0.5mm*0.6mm
SF01-04-00001197 |  | 0402电容 | 2.0nF |  | MLCC贴片电容-2.0nF/2000-±10%-10V-X7R-0402 | Cap | G:\Library\AD_Library\SCH\01_Basic.SchLib | C0402 | G:\Library\AD_Library\PCB\002-Capacitance.PcbLib |  | ±10% | 10V |  |  | -55℃~+125℃ |  |  | 1mm*0.5mm*0.6mm
SF01-04-00001198 |  | 0402电容 | 2.2nF |  | MLCC贴片电容-2.2nF/2200-±10%-10V-X7R-0402 | Cap | G:\Library\AD_Library\SCH\01_Basic.SchLib | C0402 | G:\Library\AD_Library\PCB\002-Capacitance.PcbLib |  | ±10% | 10V |  |  | -55℃~+125℃ |  |  | 1mm*0.5mm*0.6mm
SF01-04-00001199 |  | 0402电容 | 2.4nF |  | MLCC贴片电容-2.4nF/2400-±10%-10V-X7R-0402 | Cap | G:\Library\AD_Library\SCH\01_Basic.SchLib | C0402 | G:\Library\AD_Library\PCB\002-Capacitance.PcbLib |  | ±10% | 10V |  |  | -55℃~+125℃ |  |  | 1mm*0.5mm*0.6mm
SF01-04-00001200 |  | 0402电容 | 2.7nF |  | MLCC贴片电容-2.7nF/2700-±10%-10V-X7R-0402 | Cap | G:\Library\AD_Library\SCH\01_Basic.SchLib | C0402 | G:\Library\AD_Library\PCB\002-Capacitance.PcbLib |  | ±10% | 10V |  |  | -55℃~+125℃ |  |  | 1mm*0.5mm*0.6mm
SF01-04-00001201 |  | 0402电容 | 3.0nF |  | MLCC贴片电容-3.0nF/3000-±10%-10V-X7R-0402 | Cap | G:\Library\AD_Library\SCH\01_Basic.SchLib | C0402 | G:\Library\AD_Library\PCB\002-Capacitance.PcbLib |  | ±10% | 10V |  |  | -55℃~+125℃ |  |  | 1mm*0.5mm*0.6mm
SF01-04-00001202 |  | 0402电容 | 3.3nF |  | MLCC贴片电容-3.3nF/3300-±10%-10V-X7R-0402 | Cap | G:\Library\AD_Library\SCH\01_Basic.SchLib | C0402 | G:\Library\AD_Library\PCB\002-Capacitance.PcbLib |  | ±10% | 10V |  |  | -55℃~+125℃ |  |  | 1mm*0.5mm*0.6mm
SF01-04-00001203 |  | 0402电容 | 3.6nF |  | MLCC贴片电容-3.6nF/3600-±10%-10V-X7R-0402 | Cap | G:\Library\AD_Library\SCH\01_Basic.SchLib | C0402 | G:\Library\AD_Library\PCB\002-Capacitance.PcbLib |  | ±10% | 10V |  |  | -55℃~+125℃ |  |  | 1mm*0.5mm*0.6mm
SF01-04-00001204 |  | 0402电容 | 3.9nF |  | MLCC贴片电容-3.9nF/3900-±10%-10V-X7R-0402 | Cap | G:\Library\AD_Library\SCH\01_Basic.SchLib | C0402 | G:\Library\AD_Library\PCB\002-Capacitance.PcbLib |  | ±10% | 10V |  |  | -55℃~+125℃ |  |  | 1mm*0.5mm*0.6mm
SF01-04-00001205 |  | 0402电容 | 4.3nF |  | MLCC贴片电容-4.3nF/4300-±10%-10V-X7R-0402 | Cap | G:\Library\AD_Library\SCH\01_Basic.SchLib | C0402 | G:\Library\AD_Library\PCB\002-Capacitance.PcbLib |  | ±10% | 10V |  |  | -55℃~+125℃ |  |  | 1mm*0.5mm*0.6mm
SF01-04-00001206 |  | 0402电容 | 4.7nF |  | MLCC贴片电容-4.7nF/4700-±10%-10V-X7R-0402 | Cap | G:\Library\AD_Library\SCH\01_Basic.SchLib | C0402 | G:\Library\AD_Library\PCB\002-Capacitance.PcbLib |  | ±10% | 10V |  |  | -55℃~+125℃ |  |  | 1mm*0.5mm*0.6mm
SF01-04-00001207 |  | 0402电容 | 5.1nF |  | MLCC贴片电容-5.1nF/5100-±10%-10V-X7R-0402 | Cap | G:\Library\AD_Library\SCH\01_Basic.SchLib | C0402 | G:\Library\AD_Library\PCB\002-Capacitance.PcbLib |  | ±10% | 10V |  |  | -55℃~+125℃ |  |  | 1mm*0.5mm*0.6mm
SF01-04-00001208 |  | 0402电容 | 5.6nF |  | MLCC贴片电容-5.6nF/5600-±10%-10V-X7R-0402 | Cap | G:\Library\AD_Library\SCH\01_Basic.SchLib | C0402 | G:\Library\AD_Library\PCB\002-Capacitance.PcbLib |  | ±10% | 10V |  |  | -55℃~+125℃ |  |  | 1mm*0.5mm*0.6mm
SF01-04-00001209 |  | 0402电容 | 6.2nF |  | MLCC贴片电容-6.2nF/6200-±10%-10V-X7R-0402 | Cap | G:\Library\AD_Library\SCH\01_Basic.SchLib | C0402 | G:\Library\AD_Library\PCB\002-Capacitance.PcbLib |  | ±10% | 10V |  |  | -55℃~+125℃ |  |  | 1mm*0.5mm*0.6mm
SF01-04-00001210 |  | 0402电容 | 6.8nF |  | MLCC贴片电容-6.8nF/6800-±10%-10V-X7R-0402 | Cap | G:\Library\AD_Library\SCH\01_Basic.SchLib | C0402 | G:\Library\AD_Library\PCB\002-Capacitance.PcbLib |  | ±10% | 10V |  |  | -55℃~+125℃ |  |  | 1mm*0.5mm*0.6mm
SF01-04-00001211 |  | 0402电容 | 7.5nF |  | MLCC贴片电容-7.5nF/7500-±10%-10V-X7R-0402 | Cap | G:\Library\AD_Library\SCH\01_Basic.SchLib | C0402 | G:\Library\AD_Library\PCB\002-Capacitance.PcbLib |  | ±10% | 10V |  |  | -55℃~+125℃ |  |  | 1mm*0.5mm*0.6mm
SF01-04-00001212 |  | 0402电容 | 8.2nF |  | MLCC贴片电容-8.2nF/8200-±10%-10V-X7R-0402 | Cap | G:\Library\AD_Library\SCH\01_Basic.SchLib | C0402 | G:\Library\AD_Library\PCB\002-Capacitance.PcbLib |  | ±10% | 10V |  |  | -55℃~+125℃ |  |  | 1mm*0.5mm*0.6mm
SF01-04-00001213 |  | 0402电容 | 9.1nF |  | MLCC贴片电容-9.1nF/9100-±10%-10V-X7R-0402 | Cap | G:\Library\AD_Library\SCH\01_Basic.SchLib | C0402 | G:\Library\AD_Library\PCB\002-Capacitance.PcbLib |  | ±10% | 10V |  |  | -55℃~+125℃ |  |  | 1mm*0.5mm*0.6mm
SF01-04-00001214 |  | 0402电容 | 10nF |  | MLCC贴片电容-10nF/10000-±10%-10V-X7R-0402 | Cap | G:\Library\AD_Library\SCH\01_Basic.SchLib | C0402 | G:\Library\AD_Library\PCB\002-Capacitance.PcbLib |  | ±10% | 10V |  |  | -55℃~+125℃ |  |  | 1mm*0.5mm*0.6mm
SF01-04-00001215 |  | 0402电容 | 11nF |  | MLCC贴片电容-11nF/11000-±10%-10V-X7R-0402 | Cap | G:\Library\AD_Library\SCH\01_Basic.SchLib | C0402 | G:\Library\AD_Library\PCB\002-Capacitance.PcbLib |  | ±10% | 10V |  |  | -55℃~+125℃ |  |  | 1mm*0.5mm*0.6mm
SF01-04-00001216 |  | 0402电容 | 12nF |  | MLCC贴片电容-12nF/12000-±10%-10V-X7R-0402 | Cap | G:\Library\AD_Library\SCH\01_Basic.SchLib | C0402 | G:\Library\AD_Library\PCB\002-Capacitance.PcbLib |  | ±10% | 10V |  |  | -55℃~+125℃ |  |  | 1mm*0.5mm*0.6mm
SF01-04-00001217 |  | 0402电容 | 13nF |  | MLCC贴片电容-13nF/13000-±10%-10V-X7R-0402 | Cap | G:\Library\AD_Library\SCH\01_Basic.SchLib | C0402 | G:\Library\AD_Library\PCB\002-Capacitance.PcbLib |  | ±10% | 10V |  |  | -55℃~+125℃ |  |  | 1mm*0.5mm*0.6mm
SF01-04-00001218 |  | 0402电容 | 15nF |  | MLCC贴片电容-15nF/15000-±10%-10V-X7R-0402 | Cap | G:\Library\AD_Library\SCH\01_Basic.SchLib | C0402 | G:\Library\AD_Library\PCB\002-Capacitance.PcbLib |  | ±10% | 10V |  |  | -55℃~+125℃ |  |  | 1mm*0.5mm*0.6mm
SF01-04-00001219 |  | 0402电容 | 16nF |  | MLCC贴片电容-16nF/16000-±10%-10V-X7R-0402 | Cap | G:\Library\AD_Library\SCH\01_Basic.SchLib | C0402 | G:\Library\AD_Library\PCB\002-Capacitance.PcbLib |  | ±10% | 10V |  |  | -55℃~+125℃ |  |  | 1mm*0.5mm*0.6mm
SF01-04-00001220 |  | 0402电容 | 18nF |  | MLCC贴片电容-18nF/18000-±10%-10V-X7R-0402 | Cap | G:\Library\AD_Library\SCH\01_Basic.SchLib | C0402 | G:\Library\AD_Library\PCB\002-Capacitance.PcbLib |  | ±10% | 10V |  |  | -55℃~+125℃ |  |  | 1mm*0.5mm*0.6mm
SF01-04-00001221 |  | 0402电容 | 20nF |  | MLCC贴片电容-20nF/20000-±10%-10V-X7R-0402 | Cap | G:\Library\AD_Library\SCH\01_Basic.SchLib | C0402 | G:\Library\AD_Library\PCB\002-Capacitance.PcbLib |  | ±10% | 10V |  |  | -55℃~+125℃ |  |  | 1mm*0.5mm*0.6mm
SF01-04-00001222 |  | 0402电容 | 22nF |  | MLCC贴片电容-22nF/22000-±10%-10V-X7R-0402 | Cap | G:\Library\AD_Library\SCH\01_Basic.SchLib | C0402 | G:\Library\AD_Library\PCB\002-Capacitance.PcbLib |  | ±10% | 10V |  |  | -55℃~+125℃ |  |  | 1mm*0.5mm*0.6mm
SF01-04-00001223 |  | 0402电容 | 24nF |  | MLCC贴片电容-24nF/24000-±10%-10V-X7R-0402 | Cap | G:\Library\AD_Library\SCH\01_Basic.SchLib | C0402 | G:\Library\AD_Library\PCB\002-Capacitance.PcbLib |  | ±10% | 10V |  |  | -55℃~+125℃ |  |  | 1mm*0.5mm*0.6mm
SF01-04-00001224 |  | 0402电容 | 27nF |  | MLCC贴片电容-27nF/27000-±10%-10V-X7R-0402 | Cap | G:\Library\AD_Library\SCH\01_Basic.SchLib | C0402 | G:\Library\AD_Library\PCB\002-Capacitance.PcbLib |  | ±10% | 10V |  |  | -55℃~+125℃ |  |  | 1mm*0.5mm*0.6mm
SF01-04-00001225 |  | 0402电容 | 30nF |  | MLCC贴片电容-30nF/30000-±10%-10V-X7R-0402 | Cap | G:\Library\AD_Library\SCH\01_Basic.SchLib | C0402 | G:\Library\AD_Library\PCB\002-Capacitance.PcbLib |  | ±10% | 10V |  |  | -55℃~+125℃ |  |  | 1mm*0.5mm*0.6mm
SF01-04-00001226 |  | 0402电容 | 33nF |  | MLCC贴片电容-33nF/33000-±10%-10V-X7R-0402 | Cap | G:\Library\AD_Library\SCH\01_Basic.SchLib | C0402 | G:\Library\AD_Library\PCB\002-Capacitance.PcbLib |  | ±10% | 10V |  |  | -55℃~+125℃ |  |  | 1mm*0.5mm*0.6mm
SF01-04-00001227 |  | 0402电容 | 36nF |  | MLCC贴片电容-36nF/36000-±10%-10V-X7R-0402 | Cap | G:\Library\AD_Library\SCH\01_Basic.SchLib | C0402 | G:\Library\AD_Library\PCB\002-Capacitance.PcbLib |  | ±10% | 10V |  |  | -55℃~+125℃ |  |  | 1mm*0.5mm*0.6mm
SF01-04-00001228 |  | 0402电容 | 39nF |  | MLCC贴片电容-39nF/39000-±10%-10V-X7R-0402 | Cap | G:\Library\AD_Library\SCH\01_Basic.SchLib | C0402 | G:\Library\AD_Library\PCB\002-Capacitance.PcbLib |  | ±10% | 10V |  |  | -55℃~+125℃ |  |  | 1mm*0.5mm*0.6mm
SF01-04-00001229 |  | 0402电容 | 43nF |  | MLCC贴片电容-43nF/43000-±10%-10V-X7R-0402 | Cap | G:\Library\AD_Library\SCH\01_Basic.SchLib | C0402 | G:\Library\AD_Library\PCB\002-Capacitance.PcbLib |  | ±10% | 10V |  |  | -55℃~+125℃ |  |  | 1mm*0.5mm*0.6mm
SF01-04-00001230 |  | 0402电容 | 47nF |  | MLCC贴片电容-47nF/47000-±10%-10V-X7R-0402 | Cap | G:\Library\AD_Library\SCH\01_Basic.SchLib | C0402 | G:\Library\AD_Library\PCB\002-Capacitance.PcbLib |  | ±10% | 10V |  |  | -55℃~+125℃ |  |  | 1mm*0.5mm*0.6mm
SF01-04-00001231 |  | 0402电容 | 51nF |  | MLCC贴片电容-51nF/51000-±10%-10V-X7R-0402 | Cap | G:\Library\AD_Library\SCH\01_Basic.SchLib | C0402 | G:\Library\AD_Library\PCB\002-Capacitance.PcbLib |  | ±10% | 10V |  |  | -55℃~+125℃ |  |  | 1mm*0.5mm*0.6mm
SF01-04-00001232 |  | 0402电容 | 56nF |  | MLCC贴片电容-56nF/56000-±10%-10V-X7R-0402 | Cap | G:\Library\AD_Library\SCH\01_Basic.SchLib | C0402 | G:\Library\AD_Library\PCB\002-Capacitance.PcbLib |  | ±10% | 10V |  |  | -55℃~+125℃ |  |  | 1mm*0.5mm*0.6mm
SF01-04-00001233 |  | 0402电容 | 62nF |  | MLCC贴片电容-62nF/62000-±10%-10V-X7R-0402 | Cap | G:\Library\AD_Library\SCH\01_Basic.SchLib | C0402 | G:\Library\AD_Library\PCB\002-Capacitance.PcbLib |  | ±10% | 10V |  |  | -55℃~+125℃ |  |  | 1mm*0.5mm*0.6mm
SF01-04-00001234 |  | 0402电容 | 68nF |  | MLCC贴片电容-68nF/68000-±10%-10V-X7R-0402 | Cap | G:\Library\AD_Library\SCH\01_Basic.SchLib | C0402 | G:\Library\AD_Library\PCB\002-Capacitance.PcbLib |  | ±10% | 10V |  |  | -55℃~+125℃ |  |  | 1mm*0.5mm*0.6mm
SF01-04-00001235 |  | 0402电容 | 75nF |  | MLCC贴片电容-75nF/75000-±10%-10V-X7R-0402 | Cap | G:\Library\AD_Library\SCH\01_Basic.SchLib | C0402 | G:\Library\AD_Library\PCB\002-Capacitance.PcbLib |  | ±10% | 10V |  |  | -55℃~+125℃ |  |  | 1mm*0.5mm*0.6mm
SF01-04-00001236 |  | 0402电容 | 82nF |  | MLCC贴片电容-82nF/82000-±10%-10V-X7R-0402 | Cap | G:\Library\AD_Library\SCH\01_Basic.SchLib | C0402 | G:\Library\AD_Library\PCB\002-Capacitance.PcbLib |  | ±10% | 10V |  |  | -55℃~+125℃ |  |  | 1mm*0.5mm*0.6mm
SF01-04-00001237 |  | 0402电容 | 91nF |  | MLCC贴片电容-91nF/91000-±10%-10V-X7R-0402 | Cap | G:\Library\AD_Library\SCH\01_Basic.SchLib | C0402 | G:\Library\AD_Library\PCB\002-Capacitance.PcbLib |  | ±10% | 10V |  |  | -55℃~+125℃ |  |  | 1mm*0.5mm*0.6mm
SF01-04-00001238 |  | 0402电容 | 100nF |  | MLCC贴片电容-100nF/100000-±10%-10V-X7R-0402 | Cap | G:\Library\AD_Library\SCH\01_Basic.SchLib | C0402 | G:\Library\AD_Library\PCB\002-Capacitance.PcbLib |  | ±10% | 10V |  |  | -55℃~+125℃ |  |  | 1mm*0.5mm*0.6mm
SF01-04-00001239 |  | 0402电容 | 110nF |  | MLCC贴片电容-110nF/110000-±10%-10V-X7R-0402 | Cap | G:\Library\AD_Library\SCH\01_Basic.SchLib | C0402 | G:\Library\AD_Library\PCB\002-Capacitance.PcbLib |  | ±10% | 10V |  |  | -55℃~+125℃ |  |  | 1mm*0.5mm*0.6mm
SF01-04-00001240 |  | 0402电容 | 120nF |  | MLCC贴片电容-120nF/120000-±10%-10V-X7R-0402 | Cap | G:\Library\AD_Library\SCH\01_Basic.SchLib | C0402 | G:\Library\AD_Library\PCB\002-Capacitance.PcbLib |  | ±10% | 10V |  |  | -55℃~+125℃ |  |  | 1mm*0.5mm*0.6mm
SF01-04-00001241 |  | 0402电容 | 130nF |  | MLCC贴片电容-130nF/130000-±10%-10V-X7R-0402 | Cap | G:\Library\AD_Library\SCH\01_Basic.SchLib | C0402 | G:\Library\AD_Library\PCB\002-Capacitance.PcbLib |  | ±10% | 10V |  |  | -55℃~+125℃ |  |  | 1mm*0.5mm*0.6mm
SF01-04-00001242 |  | 0402电容 | 150nF |  | MLCC贴片电容-150nF/150000-±10%-10V-X7R-0402 | Cap | G:\Library\AD_Library\SCH\01_Basic.SchLib | C0402 | G:\Library\AD_Library\PCB\002-Capacitance.PcbLib |  | ±10% | 10V |  |  | -55℃~+125℃ |  |  | 1mm*0.5mm*0.6mm
SF01-04-00001243 |  | 0402电容 | 160nF |  | MLCC贴片电容-160nF/160000-±10%-10V-X7R-0402 | Cap | G:\Library\AD_Library\SCH\01_Basic.SchLib | C0402 | G:\Library\AD_Library\PCB\002-Capacitance.PcbLib |  | ±10% | 10V |  |  | -55℃~+125℃ |  |  | 1mm*0.5mm*0.6mm
SF01-04-00001244 |  | 0402电容 | 180nF |  | MLCC贴片电容-180nF/180000-±10%-10V-X7R-0402 | Cap | G:\Library\AD_Library\SCH\01_Basic.SchLib | C0402 | G:\Library\AD_Library\PCB\002-Capacitance.PcbLib |  | ±10% | 10V |  |  | -55℃~+125℃ |  |  | 1mm*0.5mm*0.6mm
SF01-04-00001245 |  | 0402电容 | 200nF |  | MLCC贴片电容-200nF/200000-±10%-10V-X7R-0402 | Cap | G:\Library\AD_Library\SCH\01_Basic.SchLib | C0402 | G:\Library\AD_Library\PCB\002-Capacitance.PcbLib |  | ±10% | 10V |  |  | -55℃~+125℃ |  |  | 1mm*0.5mm*0.6mm
SF01-04-00001246 |  | 0402电容 | 220nF |  | MLCC贴片电容-220nF/220000-±10%-10V-X7R-0402 | Cap | G:\Library\AD_Library\SCH\01_Basic.SchLib | C0402 | G:\Library\AD_Library\PCB\002-Capacitance.PcbLib |  | ±10% | 10V |  |  | -55℃~+125℃ |  |  | 1mm*0.5mm*0.6mm
SF01-04-00001247 |  | 0402电容 | 240nF |  | MLCC贴片电容-240nF/240000-±10%-10V-X7R-0402 | Cap | G:\Library\AD_Library\SCH\01_Basic.SchLib | C0402 | G:\Library\AD_Library\PCB\002-Capacitance.PcbLib |  | ±10% | 10V |  |  | -55℃~+125℃ |  |  | 1mm*0.5mm*0.6mm
SF01-04-00001248 |  | 0402电容 | 270nF |  | MLCC贴片电容-270nF/270000-±10%-10V-X7R-0402 | Cap | G:\Library\AD_Library\SCH\01_Basic.SchLib | C0402 | G:\Library\AD_Library\PCB\002-Capacitance.PcbLib |  | ±10% | 10V |  |  | -55℃~+125℃ |  |  | 1mm*0.5mm*0.6mm
SF01-04-00001249 |  | 0402电容 | 300nF |  | MLCC贴片电容-300nF/300000-±10%-10V-X7R-0402 | Cap | G:\Library\AD_Library\SCH\01_Basic.SchLib | C0402 | G:\Library\AD_Library\PCB\002-Capacitance.PcbLib |  | ±10% | 10V |  |  | -55℃~+125℃ |  |  | 1mm*0.5mm*0.6mm
SF01-04-00001250 |  | 0402电容 | 330nF |  | MLCC贴片电容-330nF/330000-±10%-10V-X7R-0402 | Cap | G:\Library\AD_Library\SCH\01_Basic.SchLib | C0402 | G:\Library\AD_Library\PCB\002-Capacitance.PcbLib |  | ±10% | 10V |  |  | -55℃~+125℃ |  |  | 1mm*0.5mm*0.6mm
SF01-04-00001251 |  | 0402电容 | 360nF |  | MLCC贴片电容-360nF/360000-±10%-10V-X7R-0402 | Cap | G:\Library\AD_Library\SCH\01_Basic.SchLib | C0402 | G:\Library\AD_Library\PCB\002-Capacitance.PcbLib |  | ±10% | 10V |  |  | -55℃~+125℃ |  |  | 1mm*0.5mm*0.6mm
SF01-04-00001252 |  | 0402电容 | 390nF |  | MLCC贴片电容-390nF/390000-±10%-10V-X7R-0402 | Cap | G:\Library\AD_Library\SCH\01_Basic.SchLib | C0402 | G:\Library\AD_Library\PCB\002-Capacitance.PcbLib |  | ±10% | 10V |  |  | -55℃~+125℃ |  |  | 1mm*0.5mm*0.6mm
SF01-04-00001253 |  | 0402电容 | 430nF |  | MLCC贴片电容-430nF/430000-±10%-10V-X7R-0402 | Cap | G:\Library\AD_Library\SCH\01_Basic.SchLib | C0402 | G:\Library\AD_Library\PCB\002-Capacitance.PcbLib |  | ±10% | 10V |  |  | -55℃~+125℃ |  |  | 1mm*0.5mm*0.6mm
SF01-04-00001254 |  | 0402电容 | 470nF |  | MLCC贴片电容-470nF/470000-±10%-10V-X7R-0402 | Cap | G:\Library\AD_Library\SCH\01_Basic.SchLib | C0402 | G:\Library\AD_Library\PCB\002-Capacitance.PcbLib |  | ±10% | 10V |  |  | -55℃~+125℃ |  |  | 1mm*0.5mm*0.6mm
SF01-04-00001255 |  | 0402电容 | 510nF |  | MLCC贴片电容-510nF/510000-±10%-10V-X7R-0402 | Cap | G:\Library\AD_Library\SCH\01_Basic.SchLib | C0402 | G:\Library\AD_Library\PCB\002-Capacitance.PcbLib |  | ±10% | 10V |  |  | -55℃~+125℃ |  |  | 1mm*0.5mm*0.6mm
SF01-04-00001256 |  | 0402电容 | 560nF |  | MLCC贴片电容-560nF/560000-±10%-10V-X7R-0402 | Cap | G:\Library\AD_Library\SCH\01_Basic.SchLib | C0402 | G:\Library\AD_Library\PCB\002-Capacitance.PcbLib |  | ±10% | 10V |  |  | -55℃~+125℃ |  |  | 1mm*0.5mm*0.6mm
SF01-04-00001257 |  | 0402电容 | 620nF |  | MLCC贴片电容-620nF/620000-±10%-10V-X7R-0402 | Cap | G:\Library\AD_Library\SCH\01_Basic.SchLib | C0402 | G:\Library\AD_Library\PCB\002-Capacitance.PcbLib |  | ±10% | 10V |  |  | -55℃~+125℃ |  |  | 1mm*0.5mm*0.6mm
SF01-04-00001258 |  | 0402电容 | 680nF |  | MLCC贴片电容-680nF/680000-±10%-10V-X7R-0402 | Cap | G:\Library\AD_Library\SCH\01_Basic.SchLib | C0402 | G:\Library\AD_Library\PCB\002-Capacitance.PcbLib |  | ±10% | 10V |  |  | -55℃~+125℃ |  |  | 1mm*0.5mm*0.6mm
SF01-04-00001259 |  | 0402电容 | 750nF |  | MLCC贴片电容-750nF/750000-±10%-10V-X7R-0402 | Cap | G:\Library\AD_Library\SCH\01_Basic.SchLib | C0402 | G:\Library\AD_Library\PCB\002-Capacitance.PcbLib |  | ±10% | 10V |  |  | -55℃~+125℃ |  |  | 1mm*0.5mm*0.6mm
SF01-04-00001260 |  | 0402电容 | 820nF |  | MLCC贴片电容-820nF/820000-±10%-10V-X7R-0402 | Cap | G:\Library\AD_Library\SCH\01_Basic.SchLib | C0402 | G:\Library\AD_Library\PCB\002-Capacitance.PcbLib |  | ±10% | 10V |  |  | -55℃~+125℃ |  |  | 1mm*0.5mm*0.6mm
SF01-04-00001261 |  | 0402电容 | 910nF |  | MLCC贴片电容-910nF/910000-±10%-10V-X7R-0402 | Cap | G:\Library\AD_Library\SCH\01_Basic.SchLib | C0402 | G:\Library\AD_Library\PCB\002-Capacitance.PcbLib |  | ±10% | 10V |  |  | -55℃~+125℃ |  |  | 1mm*0.5mm*0.6mm
SF01-04-00001262 |  | 0402电容 | 1.0uF |  | MLCC贴片电容-1.0uF/1000000-±10%-10V-X7R-0402 | Cap | G:\Library\AD_Library\SCH\01_Basic.SchLib | C0402 | G:\Library\AD_Library\PCB\002-Capacitance.PcbLib |  | ±10% | 10V |  |  | -55℃~+125℃ |  |  | 1mm*0.5mm*0.6mm
SF01-04-00001263 |  | 0402电容 | 1.1uF |  | MLCC贴片电容-1.1uF/1100000-±10%-10V-X7R-0402 | Cap | G:\Library\AD_Library\SCH\01_Basic.SchLib | C0402 | G:\Library\AD_Library\PCB\002-Capacitance.PcbLib |  | ±10% | 10V |  |  | -55℃~+125℃ |  |  | 1mm*0.5mm*0.6mm
SF01-04-00001264 |  | 0402电容 | 1.2uF |  | MLCC贴片电容-1.2uF/1200000-±10%-10V-X7R-0402 | Cap | G:\Library\AD_Library\SCH\01_Basic.SchLib | C0402 | G:\Library\AD_Library\PCB\002-Capacitance.PcbLib |  | ±10% | 10V |  |  | -55℃~+125℃ |  |  | 1mm*0.5mm*0.6mm
SF01-04-00001265 |  | 0402电容 | 1.3uF |  | MLCC贴片电容-1.3uF/1300000-±10%-10V-X7R-0402 | Cap | G:\Library\AD_Library\SCH\01_Basic.SchLib | C0402 | G:\Library\AD_Library\PCB\002-Capacitance.PcbLib |  | ±10% | 10V |  |  | -55℃~+125℃ |  |  | 1mm*0.5mm*0.6mm
SF01-04-00001266 |  | 0402电容 | 1.5uF |  | MLCC贴片电容-1.5uF/1500000-±10%-10V-X7R-0402 | Cap | G:\Library\AD_Library\SCH\01_Basic.SchLib | C0402 | G:\Library\AD_Library\PCB\002-Capacitance.PcbLib |  | ±10% | 10V |  |  | -55℃~+125℃ |  |  | 1mm*0.5mm*0.6mm
SF01-04-00001267 |  | 0402电容 | 1.6uF |  | MLCC贴片电容-1.6uF/1600000-±10%-10V-X7R-0402 | Cap | G:\Library\AD_Library\SCH\01_Basic.SchLib | C0402 | G:\Library\AD_Library\PCB\002-Capacitance.PcbLib |  | ±10% | 10V |  |  | -55℃~+125℃ |  |  | 1mm*0.5mm*0.6mm
SF01-04-00001268 |  | 0402电容 | 1.8uF |  | MLCC贴片电容-1.8uF/1800000-±10%-10V-X7R-0402 | Cap | G:\Library\AD_Library\SCH\01_Basic.SchLib | C0402 | G:\Library\AD_Library\PCB\002-Capacitance.PcbLib |  | ±10% | 10V |  |  | -55℃~+125℃ |  |  | 1mm*0.5mm*0.6mm
SF01-04-00001269 |  | 0402电容 | 2.0uF |  | MLCC贴片电容-2.0uF/2000000-±10%-10V-X7R-0402 | Cap | G:\Library\AD_Library\SCH\01_Basic.SchLib | C0402 | G:\Library\AD_Library\PCB\002-Capacitance.PcbLib |  | ±10% | 10V |  |  | -55℃~+125℃ |  |  | 1mm*0.5mm*0.6mm
SF01-04-00001270 |  | 0402电容 | 2.2uF |  | MLCC贴片电容-2.2uF/2200000-±10%-10V-X7R-0402 | Cap | G:\Library\AD_Library\SCH\01_Basic.SchLib | C0402 | G:\Library\AD_Library\PCB\002-Capacitance.PcbLib |  | ±10% | 10V |  |  | -55℃~+125℃ |  |  | 1mm*0.5mm*0.6mm
SF01-04-00001271 |  | 0402电容 | 2.4uF |  | MLCC贴片电容-2.4uF/2400000-±10%-10V-X7R-0402 | Cap | G:\Library\AD_Library\SCH\01_Basic.SchLib | C0402 | G:\Library\AD_Library\PCB\002-Capacitance.PcbLib |  | ±10% | 10V |  |  | -55℃~+125℃ |  |  | 1mm*0.5mm*0.6mm
SF01-04-00001272 |  | 0402电容 | 2.7uF |  | MLCC贴片电容-27uF/2700000-±10%-10V-X7R-0402 | Cap | G:\Library\AD_Library\SCH\01_Basic.SchLib | C0402 | G:\Library\AD_Library\PCB\002-Capacitance.PcbLib |  | ±10% | 10V |  |  | -55℃~+125℃ |  |  | 1mm*0.5mm*0.6mm
SF01-04-00001273 |  | 0402电容 | 3.0uF |  | MLCC贴片电容-3.0uF/3000000-±10%-10V-X7R-0402 | Cap | G:\Library\AD_Library\SCH\01_Basic.SchLib | C0402 | G:\Library\AD_Library\PCB\002-Capacitance.PcbLib |  | ±10% | 10V |  |  | -55℃~+125℃ |  |  | 1mm*0.5mm*0.6mm
SF01-04-00001274 |  | 0402电容 | 3.3uF |  | MLCC贴片电容-3.3uF/3300000-±10%-10V-X7R-0402 | Cap | G:\Library\AD_Library\SCH\01_Basic.SchLib | C0402 | G:\Library\AD_Library\PCB\002-Capacitance.PcbLib |  | ±10% | 10V |  |  | -55℃~+125℃ |  |  | 1mm*0.5mm*0.6mm
SF01-04-00001275 |  | 0402电容 | 3.6uF |  | MLCC贴片电容-3.6uF/3600000-±10%-10V-X7R-0402 | Cap | G:\Library\AD_Library\SCH\01_Basic.SchLib | C0402 | G:\Library\AD_Library\PCB\002-Capacitance.PcbLib |  | ±10% | 10V |  |  | -55℃~+125℃ |  |  | 1mm*0.5mm*0.6mm
SF01-04-00001276 |  | 0402电容 | 3.9uF |  | MLCC贴片电容-3.9uF/3900000-±10%-10V-X7R-0402 | Cap | G:\Library\AD_Library\SCH\01_Basic.SchLib | C0402 | G:\Library\AD_Library\PCB\002-Capacitance.PcbLib |  | ±10% | 10V |  |  | -55℃~+125℃ |  |  | 1mm*0.5mm*0.6mm
SF01-04-00001277 |  | 0402电容 | 4.3uF |  | MLCC贴片电容-4.3uF/4300000-±10%-10V-X7R-0402 | Cap | G:\Library\AD_Library\SCH\01_Basic.SchLib | C0402 | G:\Library\AD_Library\PCB\002-Capacitance.PcbLib |  | ±10% | 10V |  |  | -55℃~+125℃ |  |  | 1mm*0.5mm*0.6mm
SF01-04-00001278 |  | 0402电容 | 4.7uF |  | MLCC贴片电容-4.7uF/4700000-±10%-10V-X7R-0402 | Cap | G:\Library\AD_Library\SCH\01_Basic.SchLib | C0402 | G:\Library\AD_Library\PCB\002-Capacitance.PcbLib |  | ±10% | 10V |  |  | -55℃~+125℃ |  |  | 1mm*0.5mm*0.6mm
SF01-04-00001279 |  | 0402电容 | 5.1uF |  | MLCC贴片电容-5.1uF/5100000-±10%-10V-X7R-0402 | Cap | G:\Library\AD_Library\SCH\01_Basic.SchLib | C0402 | G:\Library\AD_Library\PCB\002-Capacitance.PcbLib |  | ±10% | 10V |  |  | -55℃~+125℃ |  |  | 1mm*0.5mm*0.6mm
SF01-04-00001280 |  | 0402电容 | 5.6uF |  | MLCC贴片电容-5.6uF/5600000-±10%-10V-X7R-0402 | Cap | G:\Library\AD_Library\SCH\01_Basic.SchLib | C0402 | G:\Library\AD_Library\PCB\002-Capacitance.PcbLib |  | ±10% | 10V |  |  | -55℃~+125℃ |  |  | 1mm*0.5mm*0.6mm
SF01-04-00001281 |  | 0402电容 | 6.2uF |  | MLCC贴片电容-6.2uF/6200000-±10%-10V-X7R-0402 | Cap | G:\Library\AD_Library\SCH\01_Basic.SchLib | C0402 | G:\Library\AD_Library\PCB\002-Capacitance.PcbLib |  | ±10% | 10V |  |  | -55℃~+125℃ |  |  | 1mm*0.5mm*0.6mm
SF01-04-00001282 |  | 0402电容 | 6.8uF |  | MLCC贴片电容-6.8uF/6800000-±10%-10V-X7R-0402 | Cap | G:\Library\AD_Library\SCH\01_Basic.SchLib | C0402 | G:\Library\AD_Library\PCB\002-Capacitance.PcbLib |  | ±10% | 10V |  |  | -55℃~+125℃ |  |  | 1mm*0.5mm*0.6mm
SF01-04-00001283 |  | 0402电容 | 7.5uF |  | MLCC贴片电容-7.5uF/7500000-±10%-10V-X7R-0402 | Cap | G:\Library\AD_Library\SCH\01_Basic.SchLib | C0402 | G:\Library\AD_Library\PCB\002-Capacitance.PcbLib |  | ±10% | 10V |  |  | -55℃~+125℃ |  |  | 1mm*0.5mm*0.6mm
SF01-04-00001284 |  | 0402电容 | 8.2uF |  | MLCC贴片电容-8.2uF/8200000-±10%-10V-X7R-0402 | Cap | G:\Library\AD_Library\SCH\01_Basic.SchLib | C0402 | G:\Library\AD_Library\PCB\002-Capacitance.PcbLib |  | ±10% | 10V |  |  | -55℃~+125℃ |  |  | 1mm*0.5mm*0.6mm
SF01-04-00001285 |  | 0402电容 | 9.1uF |  | MLCC贴片电容-9.1uF/9100000-±10%-10V-X7R-0402 | Cap | G:\Library\AD_Library\SCH\01_Basic.SchLib | C0402 | G:\Library\AD_Library\PCB\002-Capacitance.PcbLib |  | ±10% | 10V |  |  | -55℃~+125℃ |  |  | 1mm*0.5mm*0.6mm
SF01-04-00001286 |  | 0402电容 | 10uF |  | MLCC贴片电容-10uF/10000000-±10%-10V-X7R-0402 | Cap | G:\Library\AD_Library\SCH\01_Basic.SchLib | C0402 | G:\Library\AD_Library\PCB\002-Capacitance.PcbLib |  | ±10% | 10V |  |  | -55℃~+125℃ |  |  | 1mm*0.5mm*0.6mm
SF01-04-00001287 |  | 0402电容 | 11uF |  | MLCC贴片电容-11uF/11000000-±10%-10V-X7R-0402 | Cap | G:\Library\AD_Library\SCH\01_Basic.SchLib | C0402 | G:\Library\AD_Library\PCB\002-Capacitance.PcbLib |  | ±10% | 10V |  |  | -55℃~+125℃ |  |  | 1mm*0.5mm*0.6mm
SF01-04-00001288 |  | 0402电容 | 12uF |  | MLCC贴片电容-12uF/12000000-±10%-10V-X7R-0402 | Cap | G:\Library\AD_Library\SCH\01_Basic.SchLib | C0402 | G:\Library\AD_Library\PCB\002-Capacitance.PcbLib |  | ±10% | 10V |  |  | -55℃~+125℃ |  |  | 1mm*0.5mm*0.6mm
SF01-04-00001289 |  | 0402电容 | 13uF |  | MLCC贴片电容-13uF/13000000-±10%-10V-X7R-0402 | Cap | G:\Library\AD_Library\SCH\01_Basic.SchLib | C0402 | G:\Library\AD_Library\PCB\002-Capacitance.PcbLib |  | ±10% | 10V |  |  | -55℃~+125℃ |  |  | 1mm*0.5mm*0.6mm
SF01-04-00001290 |  | 0402电容 | 15uF |  | MLCC贴片电容-15uF/15000000-±10%-10V-X7R-0402 | Cap | G:\Library\AD_Library\SCH\01_Basic.SchLib | C0402 | G:\Library\AD_Library\PCB\002-Capacitance.PcbLib |  | ±10% | 10V |  |  | -55℃~+125℃ |  |  | 1mm*0.5mm*0.6mm
SF01-04-00001291 |  | 0402电容 | 16uF |  | MLCC贴片电容-16uF/16000000-±10%-10V-X7R-0402 | Cap | G:\Library\AD_Library\SCH\01_Basic.SchLib | C0402 | G:\Library\AD_Library\PCB\002-Capacitance.PcbLib |  | ±10% | 10V |  |  | -55℃~+125℃ |  |  | 1mm*0.5mm*0.6mm
SF01-04-00001292 |  | 0402电容 | 18uF |  | MLCC贴片电容-18uF/18000000-±10%-10V-X7R-0402 | Cap | G:\Library\AD_Library\SCH\01_Basic.SchLib | C0402 | G:\Library\AD_Library\PCB\002-Capacitance.PcbLib |  | ±10% | 10V |  |  | -55℃~+125℃ |  |  | 1mm*0.5mm*0.6mm
SF01-04-00001293 |  | 0402电容 | 20uF |  | MLCC贴片电容-20uF/20000000-±10%-10V-X7R-0402 | Cap | G:\Library\AD_Library\SCH\01_Basic.SchLib | C0402 | G:\Library\AD_Library\PCB\002-Capacitance.PcbLib |  | ±10% | 10V |  |  | -55℃~+125℃ |  |  | 1mm*0.5mm*0.6mm
SF01-04-00001294 |  | 0402电容 | 22uF |  | MLCC贴片电容-22uF/22000000-±10%-10V-X7R-0402 | Cap | G:\Library\AD_Library\SCH\01_Basic.SchLib | C0402 | G:\Library\AD_Library\PCB\002-Capacitance.PcbLib |  | ±10% | 10V |  |  | -55℃~+125℃ |  |  | 1mm*0.5mm*0.6mm
SF01-04-00001295 |  | 0402电容 | 24uF |  | MLCC贴片电容-24uF/24000000-±10%-10V-X7R-0402 | Cap | G:\Library\AD_Library\SCH\01_Basic.SchLib | C0402 | G:\Library\AD_Library\PCB\002-Capacitance.PcbLib |  | ±10% | 10V |  |  | -55℃~+125℃ |  |  | 1mm*0.5mm*0.6mm
SF01-04-00001296 |  | 0402电容 | 27uF |  | MLCC贴片电容-27uF/27000000-±10%-10V-X7R-0402 | Cap | G:\Library\AD_Library\SCH\01_Basic.SchLib | C0402 | G:\Library\AD_Library\PCB\002-Capacitance.PcbLib |  | ±10% | 10V |  |  | -55℃~+125℃ |  |  | 1mm*0.5mm*0.6mm
SF01-04-00001297 |  | 0402电容 | 30uF |  | MLCC贴片电容-30uF/30000000-±10%-10V-X7R-0402 | Cap | G:\Library\AD_Library\SCH\01_Basic.SchLib | C0402 | G:\Library\AD_Library\PCB\002-Capacitance.PcbLib |  | ±10% | 10V |  |  | -55℃~+125℃ |  |  | 1mm*0.5mm*0.6mm
SF01-04-00001298 |  | 0402电容 | 33uF |  | MLCC贴片电容-33uF/33000000-±10%-10V-X7R-0402 | Cap | G:\Library\AD_Library\SCH\01_Basic.SchLib | C0402 | G:\Library\AD_Library\PCB\002-Capacitance.PcbLib |  | ±10% | 10V |  |  | -55℃~+125℃ |  |  | 1mm*0.5mm*0.6mm
SF01-04-00001299 |  | 0402电容 | 36uF |  | MLCC贴片电容-36uF/36000000-±10%-10V-X7R-0402 | Cap | G:\Library\AD_Library\SCH\01_Basic.SchLib | C0402 | G:\Library\AD_Library\PCB\002-Capacitance.PcbLib |  | ±10% | 10V |  |  | -55℃~+125℃ |  |  | 1mm*0.5mm*0.6mm
SF01-04-00001300 |  | 0402电容 | 39uF |  | MLCC贴片电容-39uF/39000000-±10%-10V-X7R-0402 | Cap | G:\Library\AD_Library\SCH\01_Basic.SchLib | C0402 | G:\Library\AD_Library\PCB\002-Capacitance.PcbLib |  | ±10% | 10V |  |  | -55℃~+125℃ |  |  | 1mm*0.5mm*0.6mm
SF01-04-00001301 |  | 0402电容 | 43uF |  | MLCC贴片电容-43uF/43000000-±10%-10V-X7R-0402 | Cap | G:\Library\AD_Library\SCH\01_Basic.SchLib | C0402 | G:\Library\AD_Library\PCB\002-Capacitance.PcbLib |  | ±10% | 10V |  |  | -55℃~+125℃ |  |  | 1mm*0.5mm*0.6mm
SF01-04-00001302 |  | 0402电容 | 47uF |  | MLCC贴片电容-47uF/47000000-±10%-10V-X7R-0402 | Cap | G:\Library\AD_Library\SCH\01_Basic.SchLib | C0402 | G:\Library\AD_Library\PCB\002-Capacitance.PcbLib |  | ±10% | 10V |  |  | -55℃~+125℃ |  |  | 1mm*0.5mm*0.6mm
SF01-04-00001303 |  | 0402电容 | 0.5pF |  | MLCC贴片电容-0.5pF/0.5-±10%-16V-X7R-0402 | Cap | G:\Library\AD_Library\SCH\01_Basic.SchLib | C0402 | G:\Library\AD_Library\PCB\002-Capacitance.PcbLib |  | ±10% | 16V |  |  | -55℃~+125℃ |  |  | 1mm*0.5mm*0.6mm
SF01-04-00001304 |  | 0402电容 | 1.0pF |  | MLCC贴片电容-1.0pF/1.0-±10%-16V-X7R-0402 | Cap | G:\Library\AD_Library\SCH\01_Basic.SchLib | C0402 | G:\Library\AD_Library\PCB\002-Capacitance.PcbLib |  | ±10% | 16V |  |  | -55℃~+125℃ |  |  | 1mm*0.5mm*0.6mm
SF01-04-00001305 |  | 0402电容 | 1.1pF |  | MLCC贴片电容-1.1pF/1.1-±10%-16V-X7R-0402 | Cap | G:\Library\AD_Library\SCH\01_Basic.SchLib | C0402 | G:\Library\AD_Library\PCB\002-Capacitance.PcbLib |  | ±10% | 16V |  |  | -55℃~+125℃ |  |  | 1mm*0.5mm*0.6mm
SF01-04-00001306 |  | 0402电容 | 1.2pF |  | MLCC贴片电容-1.2pF/1.2-±10%-16V-X7R-0402 | Cap | G:\Library\AD_Library\SCH\01_Basic.SchLib | C0402 | G:\Library\AD_Library\PCB\002-Capacitance.PcbLib |  | ±10% | 16V |  |  | -55℃~+125℃ |  |  | 1mm*0.5mm*0.6mm
SF01-04-00001307 |  | 0402电容 | 1.3pF |  | MLCC贴片电容-1.3pF/1.3-±10%-16V-X7R-0402 | Cap | G:\Library\AD_Library\SCH\01_Basic.SchLib | C0402 | G:\Library\AD_Library\PCB\002-Capacitance.PcbLib |  | ±10% | 16V |  |  | -55℃~+125℃ |  |  | 1mm*0.5mm*0.6mm
SF01-04-00001308 |  | 0402电容 | 1.5pF |  | MLCC贴片电容-1.5pF/1.5-±10%-16V-X7R-0402 | Cap | G:\Library\AD_Library\SCH\01_Basic.SchLib | C0402 | G:\Library\AD_Library\PCB\002-Capacitance.PcbLib |  | ±10% | 16V |  |  | -55℃~+125℃ |  |  | 1mm*0.5mm*0.6mm
SF01-04-00001309 |  | 0402电容 | 1.6pF |  | MLCC贴片电容-1.6pF/1.6-±10%-16V-X7R-0402 | Cap | G:\Library\AD_Library\SCH\01_Basic.SchLib | C0402 | G:\Library\AD_Library\PCB\002-Capacitance.PcbLib |  | ±10% | 16V |  |  | -55℃~+125℃ |  |  | 1mm*0.5mm*0.6mm
SF01-04-00001310 |  | 0402电容 | 1.8pF |  | MLCC贴片电容-1.8pF/1.8-±10%-16V-X7R-0402 | Cap | G:\Library\AD_Library\SCH\01_Basic.SchLib | C0402 | G:\Library\AD_Library\PCB\002-Capacitance.PcbLib |  | ±10% | 16V |  |  | -55℃~+125℃ |  |  | 1mm*0.5mm*0.6mm
SF01-04-00001311 |  | 0402电容 | 2.0pF |  | MLCC贴片电容-2.0pF/2.0-±10%-16V-X7R-0402 | Cap | G:\Library\AD_Library\SCH\01_Basic.SchLib | C0402 | G:\Library\AD_Library\PCB\002-Capacitance.PcbLib |  | ±10% | 16V |  |  | -55℃~+125℃ |  |  | 1mm*0.5mm*0.6mm
SF01-04-00001312 |  | 0402电容 | 2.2pF |  | MLCC贴片电容-2.2pF/2.2-±10%-16V-X7R-0402 | Cap | G:\Library\AD_Library\SCH\01_Basic.SchLib | C0402 | G:\Library\AD_Library\PCB\002-Capacitance.PcbLib |  | ±10% | 16V |  |  | -55℃~+125℃ |  |  | 1mm*0.5mm*0.6mm
SF01-04-00001313 |  | 0402电容 | 2.4pF |  | MLCC贴片电容-2.4pF/2.4-±10%-16V-X7R-0402 | Cap | G:\Library\AD_Library\SCH\01_Basic.SchLib | C0402 | G:\Library\AD_Library\PCB\002-Capacitance.PcbLib |  | ±10% | 16V |  |  | -55℃~+125℃ |  |  | 1mm*0.5mm*0.6mm
SF01-04-00001314 |  | 0402电容 | 2.7pF |  | MLCC贴片电容-2.7pF/2.7-±10%-16V-X7R-0402 | Cap | G:\Library\AD_Library\SCH\01_Basic.SchLib | C0402 | G:\Library\AD_Library\PCB\002-Capacitance.PcbLib |  | ±10% | 16V |  |  | -55℃~+125℃ |  |  | 1mm*0.5mm*0.6mm
SF01-04-00001315 |  | 0402电容 | 3.0pF |  | MLCC贴片电容-3.0pF/3.0-±10%-16V-X7R-0402 | Cap | G:\Library\AD_Library\SCH\01_Basic.SchLib | C0402 | G:\Library\AD_Library\PCB\002-Capacitance.PcbLib |  | ±10% | 16V |  |  | -55℃~+125℃ |  |  | 1mm*0.5mm*0.6mm
SF01-04-00001316 |  | 0402电容 | 3.3pF |  | MLCC贴片电容-3.3pF/3.3-±10%-16V-X7R-0402 | Cap | G:\Library\AD_Library\SCH\01_Basic.SchLib | C0402 | G:\Library\AD_Library\PCB\002-Capacitance.PcbLib |  | ±10% | 16V |  |  | -55℃~+125℃ |  |  | 1mm*0.5mm*0.6mm
SF01-04-00001317 |  | 0402电容 | 3.6pF |  | MLCC贴片电容-3.6pF/3.6-±10%-16V-X7R-0402 | Cap | G:\Library\AD_Library\SCH\01_Basic.SchLib | C0402 | G:\Library\AD_Library\PCB\002-Capacitance.PcbLib |  | ±10% | 16V |  |  | -55℃~+125℃ |  |  | 1mm*0.5mm*0.6mm
SF01-04-00001318 |  | 0402电容 | 3.9pF |  | MLCC贴片电容-3.9pF/3.9-±10%-16V-X7R-0402 | Cap | G:\Library\AD_Library\SCH\01_Basic.SchLib | C0402 | G:\Library\AD_Library\PCB\002-Capacitance.PcbLib |  | ±10% | 16V |  |  | -55℃~+125℃ |  |  | 1mm*0.5mm*0.6mm
SF01-04-00001319 |  | 0402电容 | 4.3pF |  | MLCC贴片电容-4.3pF/4.3-±10%-16V-X7R-0402 | Cap | G:\Library\AD_Library\SCH\01_Basic.SchLib | C0402 | G:\Library\AD_Library\PCB\002-Capacitance.PcbLib |  | ±10% | 16V |  |  | -55℃~+125℃ |  |  | 1mm*0.5mm*0.6mm
SF01-04-00001320 |  | 0402电容 | 4.7pF |  | MLCC贴片电容-4.7pF/4.7-±10%-16V-X7R-0402 | Cap | G:\Library\AD_Library\SCH\01_Basic.SchLib | C0402 | G:\Library\AD_Library\PCB\002-Capacitance.PcbLib |  | ±10% | 16V |  |  | -55℃~+125℃ |  |  | 1mm*0.5mm*0.6mm
SF01-04-00001321 |  | 0402电容 | 5.1pF |  | MLCC贴片电容-5.1pF/5.1-±10%-16V-X7R-0402 | Cap | G:\Library\AD_Library\SCH\01_Basic.SchLib | C0402 | G:\Library\AD_Library\PCB\002-Capacitance.PcbLib |  | ±10% | 16V |  |  | -55℃~+125℃ |  |  | 1mm*0.5mm*0.6mm
SF01-04-00001322 |  | 0402电容 | 5.6pF |  | MLCC贴片电容-5.6pF/5.6-±10%-16V-X7R-0402 | Cap | G:\Library\AD_Library\SCH\01_Basic.SchLib | C0402 | G:\Library\AD_Library\PCB\002-Capacitance.PcbLib |  | ±10% | 16V |  |  | -55℃~+125℃ |  |  | 1mm*0.5mm*0.6mm
SF01-04-00001323 |  | 0402电容 | 6.2pF |  | MLCC贴片电容-6.2pF/6.2-±10%-16V-X7R-0402 | Cap | G:\Library\AD_Library\SCH\01_Basic.SchLib | C0402 | G:\Library\AD_Library\PCB\002-Capacitance.PcbLib |  | ±10% | 16V |  |  | -55℃~+125℃ |  |  | 1mm*0.5mm*0.6mm
SF01-04-00001324 |  | 0402电容 | 6.8pF |  | MLCC贴片电容-6.8pF/6.8-±10%-16V-X7R-0402 | Cap | G:\Library\AD_Library\SCH\01_Basic.SchLib | C0402 | G:\Library\AD_Library\PCB\002-Capacitance.PcbLib |  | ±10% | 16V |  |  | -55℃~+125℃ |  |  | 1mm*0.5mm*0.6mm
SF01-04-00001325 |  | 0402电容 | 7.5pF |  | MLCC贴片电容-7.5pF/7.5-±10%-16V-X7R-0402 | Cap | G:\Library\AD_Library\SCH\01_Basic.SchLib | C0402 | G:\Library\AD_Library\PCB\002-Capacitance.PcbLib |  | ±10% | 16V |  |  | -55℃~+125℃ |  |  | 1mm*0.5mm*0.6mm
SF01-04-00001326 |  | 0402电容 | 8.2pF |  | MLCC贴片电容-8.2pF/8.2-±10%-16V-X7R-0402 | Cap | G:\Library\AD_Library\SCH\01_Basic.SchLib | C0402 | G:\Library\AD_Library\PCB\002-Capacitance.PcbLib |  | ±10% | 16V |  |  | -55℃~+125℃ |  |  | 1mm*0.5mm*0.6mm
SF01-04-00001327 |  | 0402电容 | 9.1pF |  | MLCC贴片电容-9.1pF/9.1-±10%-16V-X7R-0402 | Cap | G:\Library\AD_Library\SCH\01_Basic.SchLib | C0402 | G:\Library\AD_Library\PCB\002-Capacitance.PcbLib |  | ±10% | 16V |  |  | -55℃~+125℃ |  |  | 1mm*0.5mm*0.6mm
SF01-04-00001328 |  | 0402电容 | 10pF |  | MLCC贴片电容-10pF/10-±10%-16V-X7R-0402 | Cap | G:\Library\AD_Library\SCH\01_Basic.SchLib | C0402 | G:\Library\AD_Library\PCB\002-Capacitance.PcbLib |  | ±10% | 16V |  |  | -55℃~+125℃ |  |  | 1mm*0.5mm*0.6mm
SF01-04-00001329 |  | 0402电容 | 11pF |  | MLCC贴片电容-11pF/11-±10%-16V-X7R-0402 | Cap | G:\Library\AD_Library\SCH\01_Basic.SchLib | C0402 | G:\Library\AD_Library\PCB\002-Capacitance.PcbLib |  | ±10% | 16V |  |  | -55℃~+125℃ |  |  | 1mm*0.5mm*0.6mm
SF01-04-00001330 |  | 0402电容 | 12pF |  | MLCC贴片电容-12pF/12-±10%-16V-X7R-0402 | Cap | G:\Library\AD_Library\SCH\01_Basic.SchLib | C0402 | G:\Library\AD_Library\PCB\002-Capacitance.PcbLib |  | ±10% | 16V |  |  | -55℃~+125℃ |  |  | 1mm*0.5mm*0.6mm
SF01-04-00001331 |  | 0402电容 | 13pF |  | MLCC贴片电容-13pF/13-±10%-16V-X7R-0402 | Cap | G:\Library\AD_Library\SCH\01_Basic.SchLib | C0402 | G:\Library\AD_Library\PCB\002-Capacitance.PcbLib |  | ±10% | 16V |  |  | -55℃~+125℃ |  |  | 1mm*0.5mm*0.6mm
SF01-04-00001332 |  | 0402电容 | 15pF |  | MLCC贴片电容-15pF/15-±10%-16V-X7R-0402 | Cap | G:\Library\AD_Library\SCH\01_Basic.SchLib | C0402 | G:\Library\AD_Library\PCB\002-Capacitance.PcbLib |  | ±10% | 16V |  |  | -55℃~+125℃ |  |  | 1mm*0.5mm*0.6mm
SF01-04-00001333 |  | 0402电容 | 16pF |  | MLCC贴片电容-16pF/16-±10%-16V-X7R-0402 | Cap | G:\Library\AD_Library\SCH\01_Basic.SchLib | C0402 | G:\Library\AD_Library\PCB\002-Capacitance.PcbLib |  | ±10% | 16V |  |  | -55℃~+125℃ |  |  | 1mm*0.5mm*0.6mm
SF01-04-00001334 |  | 0402电容 | 18pF |  | MLCC贴片电容-18pF/18-±10%-16V-X7R-0402 | Cap | G:\Library\AD_Library\SCH\01_Basic.SchLib | C0402 | G:\Library\AD_Library\PCB\002-Capacitance.PcbLib |  | ±10% | 16V |  |  | -55℃~+125℃ |  |  | 1mm*0.5mm*0.6mm
SF01-04-00001335 |  | 0402电容 | 20pF |  | MLCC贴片电容-20pF/20-±10%-16V-X7R-0402 | Cap | G:\Library\AD_Library\SCH\01_Basic.SchLib | C0402 | G:\Library\AD_Library\PCB\002-Capacitance.PcbLib |  | ±10% | 16V |  |  | -55℃~+125℃ |  |  | 1mm*0.5mm*0.6mm
SF01-04-00001336 |  | 0402电容 | 22pF |  | MLCC贴片电容-22pF/22-±10%-16V-X7R-0402 | Cap | G:\Library\AD_Library\SCH\01_Basic.SchLib | C0402 | G:\Library\AD_Library\PCB\002-Capacitance.PcbLib |  | ±10% | 16V |  |  | -55℃~+125℃ |  |  | 1mm*0.5mm*0.6mm
SF01-04-00001337 |  | 0402电容 | 24pF |  | MLCC贴片电容-24pF/24-±10%-16V-X7R-0402 | Cap | G:\Library\AD_Library\SCH\01_Basic.SchLib | C0402 | G:\Library\AD_Library\PCB\002-Capacitance.PcbLib |  | ±10% | 16V |  |  | -55℃~+125℃ |  |  | 1mm*0.5mm*0.6mm
SF01-04-00001338 |  | 0402电容 | 27pF |  | MLCC贴片电容-27pF/27-±10%-16V-X7R-0402 | Cap | G:\Library\AD_Library\SCH\01_Basic.SchLib | C0402 | G:\Library\AD_Library\PCB\002-Capacitance.PcbLib |  | ±10% | 16V |  |  | -55℃~+125℃ |  |  | 1mm*0.5mm*0.6mm
SF01-04-00001339 |  | 0402电容 | 30pF |  | MLCC贴片电容-30pF/30-±10%-16V-X7R-0402 | Cap | G:\Library\AD_Library\SCH\01_Basic.SchLib | C0402 | G:\Library\AD_Library\PCB\002-Capacitance.PcbLib |  | ±10% | 16V |  |  | -55℃~+125℃ |  |  | 1mm*0.5mm*0.6mm
SF01-04-00001340 |  | 0402电容 | 33pF |  | MLCC贴片电容-33pF/33-±10%-16V-X7R-0402 | Cap | G:\Library\AD_Library\SCH\01_Basic.SchLib | C0402 | G:\Library\AD_Library\PCB\002-Capacitance.PcbLib |  | ±10% | 16V |  |  | -55℃~+125℃ |  |  | 1mm*0.5mm*0.6mm
SF01-04-00001341 |  | 0402电容 | 36pF |  | MLCC贴片电容-36pF/36-±10%-16V-X7R-0402 | Cap | G:\Library\AD_Library\SCH\01_Basic.SchLib | C0402 | G:\Library\AD_Library\PCB\002-Capacitance.PcbLib |  | ±10% | 16V |  |  | -55℃~+125℃ |  |  | 1mm*0.5mm*0.6mm
SF01-04-00001342 |  | 0402电容 | 39pF |  | MLCC贴片电容-39pF/39-±10%-16V-X7R-0402 | Cap | G:\Library\AD_Library\SCH\01_Basic.SchLib | C0402 | G:\Library\AD_Library\PCB\002-Capacitance.PcbLib |  | ±10% | 16V |  |  | -55℃~+125℃ |  |  | 1mm*0.5mm*0.6mm
SF01-04-00001343 |  | 0402电容 | 43pF |  | MLCC贴片电容-43pF/43-±10%-16V-X7R-0402 | Cap | G:\Library\AD_Library\SCH\01_Basic.SchLib | C0402 | G:\Library\AD_Library\PCB\002-Capacitance.PcbLib |  | ±10% | 16V |  |  | -55℃~+125℃ |  |  | 1mm*0.5mm*0.6mm
SF01-04-00001344 |  | 0402电容 | 47pF |  | MLCC贴片电容-47pF/47-±10%-16V-X7R-0402 | Cap | G:\Library\AD_Library\SCH\01_Basic.SchLib | C0402 | G:\Library\AD_Library\PCB\002-Capacitance.PcbLib |  | ±10% | 16V |  |  | -55℃~+125℃ |  |  | 1mm*0.5mm*0.6mm
SF01-04-00001345 |  | 0402电容 | 51pF |  | MLCC贴片电容-51pF/51-±10%-16V-X7R-0402 | Cap | G:\Library\AD_Library\SCH\01_Basic.SchLib | C0402 | G:\Library\AD_Library\PCB\002-Capacitance.PcbLib |  | ±10% | 16V |  |  | -55℃~+125℃ |  |  | 1mm*0.5mm*0.6mm
SF01-04-00001346 |  | 0402电容 | 56pF |  | MLCC贴片电容-56pF/56-±10%-16V-X7R-0402 | Cap | G:\Library\AD_Library\SCH\01_Basic.SchLib | C0402 | G:\Library\AD_Library\PCB\002-Capacitance.PcbLib |  | ±10% | 16V |  |  | -55℃~+125℃ |  |  | 1mm*0.5mm*0.6mm
SF01-04-00001347 |  | 0402电容 | 62pF |  | MLCC贴片电容-62pF/62-±10%-16V-X7R-0402 | Cap | G:\Library\AD_Library\SCH\01_Basic.SchLib | C0402 | G:\Library\AD_Library\PCB\002-Capacitance.PcbLib |  | ±10% | 16V |  |  | -55℃~+125℃ |  |  | 1mm*0.5mm*0.6mm
SF01-04-00001348 |  | 0402电容 | 68pF |  | MLCC贴片电容-68pF/68-±10%-16V-X7R-0402 | Cap | G:\Library\AD_Library\SCH\01_Basic.SchLib | C0402 | G:\Library\AD_Library\PCB\002-Capacitance.PcbLib |  | ±10% | 16V |  |  | -55℃~+125℃ |  |  | 1mm*0.5mm*0.6mm
SF01-04-00001349 |  | 0402电容 | 75pF |  | MLCC贴片电容-75pF/75-±10%-16V-X7R-0402 | Cap | G:\Library\AD_Library\SCH\01_Basic.SchLib | C0402 | G:\Library\AD_Library\PCB\002-Capacitance.PcbLib |  | ±10% | 16V |  |  | -55℃~+125℃ |  |  | 1mm*0.5mm*0.6mm
SF01-04-00001350 |  | 0402电容 | 82pF |  | MLCC贴片电容-82pF/82-±10%-16V-X7R-0402 | Cap | G:\Library\AD_Library\SCH\01_Basic.SchLib | C0402 | G:\Library\AD_Library\PCB\002-Capacitance.PcbLib |  | ±10% | 16V |  |  | -55℃~+125℃ |  |  | 1mm*0.5mm*0.6mm
SF01-04-00001351 |  | 0402电容 | 91pF |  | MLCC贴片电容-91pF/91-±10%-16V-X7R-0402 | Cap | G:\Library\AD_Library\SCH\01_Basic.SchLib | C0402 | G:\Library\AD_Library\PCB\002-Capacitance.PcbLib |  | ±10% | 16V |  |  | -55℃~+125℃ |  |  | 1mm*0.5mm*0.6mm
SF01-04-00001352 |  | 0402电容 | 100pF |  | MLCC贴片电容-100pF/100-±10%-16V-X7R-0402 | Cap | G:\Library\AD_Library\SCH\01_Basic.SchLib | C0402 | G:\Library\AD_Library\PCB\002-Capacitance.PcbLib |  | ±10% | 16V |  |  | -55℃~+125℃ |  |  | 1mm*0.5mm*0.6mm
SF01-04-00001353 |  | 0402电容 | 110pF |  | MLCC贴片电容-110pF/110-±10%-16V-X7R-0402 | Cap | G:\Library\AD_Library\SCH\01_Basic.SchLib | C0402 | G:\Library\AD_Library\PCB\002-Capacitance.PcbLib |  | ±10% | 16V |  |  | -55℃~+125℃ |  |  | 1mm*0.5mm*0.6mm
SF01-04-00001354 |  | 0402电容 | 120pF |  | MLCC贴片电容-120pF/120-±10%-16V-X7R-0402 | Cap | G:\Library\AD_Library\SCH\01_Basic.SchLib | C0402 | G:\Library\AD_Library\PCB\002-Capacitance.PcbLib |  | ±10% | 16V |  |  | -55℃~+125℃ |  |  | 1mm*0.5mm*0.6mm
SF01-04-00001355 |  | 0402电容 | 130pF |  | MLCC贴片电容-130pF/130-±10%-16V-X7R-0402 | Cap | G:\Library\AD_Library\SCH\01_Basic.SchLib | C0402 | G:\Library\AD_Library\PCB\002-Capacitance.PcbLib |  | ±10% | 16V |  |  | -55℃~+125℃ |  |  | 1mm*0.5mm*0.6mm
SF01-04-00001356 |  | 0402电容 | 150pF |  | MLCC贴片电容-150pF/150-±10%-16V-X7R-0402 | Cap | G:\Library\AD_Library\SCH\01_Basic.SchLib | C0402 | G:\Library\AD_Library\PCB\002-Capacitance.PcbLib |  | ±10% | 16V |  |  | -55℃~+125℃ |  |  | 1mm*0.5mm*0.6mm
SF01-04-00001357 |  | 0402电容 | 160pF |  | MLCC贴片电容-160pF/160-±10%-16V-X7R-0402 | Cap | G:\Library\AD_Library\SCH\01_Basic.SchLib | C0402 | G:\Library\AD_Library\PCB\002-Capacitance.PcbLib |  | ±10% | 16V |  |  | -55℃~+125℃ |  |  | 1mm*0.5mm*0.6mm
SF01-04-00001358 |  | 0402电容 | 180pF |  | MLCC贴片电容-180pF/180-±10%-16V-X7R-0402 | Cap | G:\Library\AD_Library\SCH\01_Basic.SchLib | C0402 | G:\Library\AD_Library\PCB\002-Capacitance.PcbLib |  | ±10% | 16V |  |  | -55℃~+125℃ |  |  | 1mm*0.5mm*0.6mm
SF01-04-00001359 |  | 0402电容 | 200pF |  | MLCC贴片电容-200pF/200-±10%-16V-X7R-0402 | Cap | G:\Library\AD_Library\SCH\01_Basic.SchLib | C0402 | G:\Library\AD_Library\PCB\002-Capacitance.PcbLib |  | ±10% | 16V |  |  | -55℃~+125℃ |  |  | 1mm*0.5mm*0.6mm
SF01-04-00001360 |  | 0402电容 | 220pF |  | MLCC贴片电容-220pF/220-±10%-16V-X7R-0402 | Cap | G:\Library\AD_Library\SCH\01_Basic.SchLib | C0402 | G:\Library\AD_Library\PCB\002-Capacitance.PcbLib |  | ±10% | 16V |  |  | -55℃~+125℃ |  |  | 1mm*0.5mm*0.6mm
SF01-04-00001361 |  | 0402电容 | 240pF |  | MLCC贴片电容-240pF/240-±10%-16V-X7R-0402 | Cap | G:\Library\AD_Library\SCH\01_Basic.SchLib | C0402 | G:\Library\AD_Library\PCB\002-Capacitance.PcbLib |  | ±10% | 16V |  |  | -55℃~+125℃ |  |  | 1mm*0.5mm*0.6mm
SF01-04-00001362 |  | 0402电容 | 270pF |  | MLCC贴片电容-270pF/270-±10%-16V-X7R-0402 | Cap | G:\Library\AD_Library\SCH\01_Basic.SchLib | C0402 | G:\Library\AD_Library\PCB\002-Capacitance.PcbLib |  | ±10% | 16V |  |  | -55℃~+125℃ |  |  | 1mm*0.5mm*0.6mm
SF01-04-00001363 |  | 0402电容 | 300pF |  | MLCC贴片电容-300pF/300-±10%-16V-X7R-0402 | Cap | G:\Library\AD_Library\SCH\01_Basic.SchLib | C0402 | G:\Library\AD_Library\PCB\002-Capacitance.PcbLib |  | ±10% | 16V |  |  | -55℃~+125℃ |  |  | 1mm*0.5mm*0.6mm
SF01-04-00001364 |  | 0402电容 | 330pF |  | MLCC贴片电容-330pF/330-±10%-16V-X7R-0402 | Cap | G:\Library\AD_Library\SCH\01_Basic.SchLib | C0402 | G:\Library\AD_Library\PCB\002-Capacitance.PcbLib |  | ±10% | 16V |  |  | -55℃~+125℃ |  |  | 1mm*0.5mm*0.6mm
SF01-04-00001365 |  | 0402电容 | 360pF |  | MLCC贴片电容-360pF/360-±10%-16V-X7R-0402 | Cap | G:\Library\AD_Library\SCH\01_Basic.SchLib | C0402 | G:\Library\AD_Library\PCB\002-Capacitance.PcbLib |  | ±10% | 16V |  |  | -55℃~+125℃ |  |  | 1mm*0.5mm*0.6mm
SF01-04-00001366 |  | 0402电容 | 390pF |  | MLCC贴片电容-390pF/390-±10%-16V-X7R-0402 | Cap | G:\Library\AD_Library\SCH\01_Basic.SchLib | C0402 | G:\Library\AD_Library\PCB\002-Capacitance.PcbLib |  | ±10% | 16V |  |  | -55℃~+125℃ |  |  | 1mm*0.5mm*0.6mm
SF01-04-00001367 |  | 0402电容 | 430pF |  | MLCC贴片电容-430pF/430-±10%-16V-X7R-0402 | Cap | G:\Library\AD_Library\SCH\01_Basic.SchLib | C0402 | G:\Library\AD_Library\PCB\002-Capacitance.PcbLib |  | ±10% | 16V |  |  | -55℃~+125℃ |  |  | 1mm*0.5mm*0.6mm
SF01-04-00001368 |  | 0402电容 | 470pF |  | MLCC贴片电容-470pF/470-±10%-16V-X7R-0402 | Cap | G:\Library\AD_Library\SCH\01_Basic.SchLib | C0402 | G:\Library\AD_Library\PCB\002-Capacitance.PcbLib |  | ±10% | 16V |  |  | -55℃~+125℃ |  |  | 1mm*0.5mm*0.6mm
SF01-04-00001369 |  | 0402电容 | 510pF |  | MLCC贴片电容-510pF/510-±10%-16V-X7R-0402 | Cap | G:\Library\AD_Library\SCH\01_Basic.SchLib | C0402 | G:\Library\AD_Library\PCB\002-Capacitance.PcbLib |  | ±10% | 16V |  |  | -55℃~+125℃ |  |  | 1mm*0.5mm*0.6mm
SF01-04-00001370 |  | 0402电容 | 560pF |  | MLCC贴片电容-560pF/560-±10%-16V-X7R-0402 | Cap | G:\Library\AD_Library\SCH\01_Basic.SchLib | C0402 | G:\Library\AD_Library\PCB\002-Capacitance.PcbLib |  | ±10% | 16V |  |  | -55℃~+125℃ |  |  | 1mm*0.5mm*0.6mm
SF01-04-00001371 |  | 0402电容 | 620pF |  | MLCC贴片电容-620pF/620-±10%-16V-X7R-0402 | Cap | G:\Library\AD_Library\SCH\01_Basic.SchLib | C0402 | G:\Library\AD_Library\PCB\002-Capacitance.PcbLib |  | ±10% | 16V |  |  | -55℃~+125℃ |  |  | 1mm*0.5mm*0.6mm
SF01-04-00001372 |  | 0402电容 | 680pF |  | MLCC贴片电容-680pF/680-±10%-16V-X7R-0402 | Cap | G:\Library\AD_Library\SCH\01_Basic.SchLib | C0402 | G:\Library\AD_Library\PCB\002-Capacitance.PcbLib |  | ±10% | 16V |  |  | -55℃~+125℃ |  |  | 1mm*0.5mm*0.6mm
SF01-04-00001373 |  | 0402电容 | 750pF |  | MLCC贴片电容-750pF/750-±10%-16V-X7R-0402 | Cap | G:\Library\AD_Library\SCH\01_Basic.SchLib | C0402 | G:\Library\AD_Library\PCB\002-Capacitance.PcbLib |  | ±10% | 16V |  |  | -55℃~+125℃ |  |  | 1mm*0.5mm*0.6mm
SF01-04-00001374 |  | 0402电容 | 820pF |  | MLCC贴片电容-820pF/820-±10%-16V-X7R-0402 | Cap | G:\Library\AD_Library\SCH\01_Basic.SchLib | C0402 | G:\Library\AD_Library\PCB\002-Capacitance.PcbLib |  | ±10% | 16V |  |  | -55℃~+125℃ |  |  | 1mm*0.5mm*0.6mm
SF01-04-00001375 |  | 0402电容 | 910pF |  | MLCC贴片电容-910pF/910-±10%-16V-X7R-0402 | Cap | G:\Library\AD_Library\SCH\01_Basic.SchLib | C0402 | G:\Library\AD_Library\PCB\002-Capacitance.PcbLib |  | ±10% | 16V |  |  | -55℃~+125℃ |  |  | 1mm*0.5mm*0.6mm
SF01-04-00001376 |  | 0402电容 | 1.0nF |  | MLCC贴片电容-1.0nF/1000-±10%-16V-X7R-0402 | Cap | G:\Library\AD_Library\SCH\01_Basic.SchLib | C0402 | G:\Library\AD_Library\PCB\002-Capacitance.PcbLib |  | ±10% | 16V |  |  | -55℃~+125℃ |  |  | 1mm*0.5mm*0.6mm
SF01-04-00001377 |  | 0402电容 | 1.1nF |  | MLCC贴片电容-1.1nF/1100-±10%-16V-X7R-0402 | Cap | G:\Library\AD_Library\SCH\01_Basic.SchLib | C0402 | G:\Library\AD_Library\PCB\002-Capacitance.PcbLib |  | ±10% | 16V |  |  | -55℃~+125℃ |  |  | 1mm*0.5mm*0.6mm
SF01-04-00001378 |  | 0402电容 | 1.2nF |  | MLCC贴片电容-1.2nF/1200-±10%-16V-X7R-0402 | Cap | G:\Library\AD_Library\SCH\01_Basic.SchLib | C0402 | G:\Library\AD_Library\PCB\002-Capacitance.PcbLib |  | ±10% | 16V |  |  | -55℃~+125℃ |  |  | 1mm*0.5mm*0.6mm
SF01-04-00001379 |  | 0402电容 | 1.3nF |  | MLCC贴片电容-1.3nF/1300-±10%-16V-X7R-0402 | Cap | G:\Library\AD_Library\SCH\01_Basic.SchLib | C0402 | G:\Library\AD_Library\PCB\002-Capacitance.PcbLib |  | ±10% | 16V |  |  | -55℃~+125℃ |  |  | 1mm*0.5mm*0.6mm
SF01-04-00001380 |  | 0402电容 | 1.5nF |  | MLCC贴片电容-1.5nF/1500-±10%-16V-X7R-0402 | Cap | G:\Library\AD_Library\SCH\01_Basic.SchLib | C0402 | G:\Library\AD_Library\PCB\002-Capacitance.PcbLib |  | ±10% | 16V |  |  | -55℃~+125℃ |  |  | 1mm*0.5mm*0.6mm
SF01-04-00001381 |  | 0402电容 | 1.6nF |  | MLCC贴片电容-1.6nF/1600-±10%-16V-X7R-0402 | Cap | G:\Library\AD_Library\SCH\01_Basic.SchLib | C0402 | G:\Library\AD_Library\PCB\002-Capacitance.PcbLib |  | ±10% | 16V |  |  | -55℃~+125℃ |  |  | 1mm*0.5mm*0.6mm
SF01-04-00001382 |  | 0402电容 | 1.8nF |  | MLCC贴片电容-1.8nF/1800-±10%-16V-X7R-0402 | Cap | G:\Library\AD_Library\SCH\01_Basic.SchLib | C0402 | G:\Library\AD_Library\PCB\002-Capacitance.PcbLib |  | ±10% | 16V |  |  | -55℃~+125℃ |  |  | 1mm*0.5mm*0.6mm
SF01-04-00001383 |  | 0402电容 | 2.0nF |  | MLCC贴片电容-2.0nF/2000-±10%-16V-X7R-0402 | Cap | G:\Library\AD_Library\SCH\01_Basic.SchLib | C0402 | G:\Library\AD_Library\PCB\002-Capacitance.PcbLib |  | ±10% | 16V |  |  | -55℃~+125℃ |  |  | 1mm*0.5mm*0.6mm
SF01-04-00001384 |  | 0402电容 | 2.2nF |  | MLCC贴片电容-2.2nF/2200-±10%-16V-X7R-0402 | Cap | G:\Library\AD_Library\SCH\01_Basic.SchLib | C0402 | G:\Library\AD_Library\PCB\002-Capacitance.PcbLib |  | ±10% | 16V |  |  | -55℃~+125℃ |  |  | 1mm*0.5mm*0.6mm
SF01-04-00001385 |  | 0402电容 | 2.4nF |  | MLCC贴片电容-2.4nF/2400-±10%-16V-X7R-0402 | Cap | G:\Library\AD_Library\SCH\01_Basic.SchLib | C0402 | G:\Library\AD_Library\PCB\002-Capacitance.PcbLib |  | ±10% | 16V |  |  | -55℃~+125℃ |  |  | 1mm*0.5mm*0.6mm
SF01-04-00001386 |  | 0402电容 | 2.7nF |  | MLCC贴片电容-2.7nF/2700-±10%-16V-X7R-0402 | Cap | G:\Library\AD_Library\SCH\01_Basic.SchLib | C0402 | G:\Library\AD_Library\PCB\002-Capacitance.PcbLib |  | ±10% | 16V |  |  | -55℃~+125℃ |  |  | 1mm*0.5mm*0.6mm
SF01-04-00001387 |  | 0402电容 | 3.0nF |  | MLCC贴片电容-3.0nF/3000-±10%-16V-X7R-0402 | Cap | G:\Library\AD_Library\SCH\01_Basic.SchLib | C0402 | G:\Library\AD_Library\PCB\002-Capacitance.PcbLib |  | ±10% | 16V |  |  | -55℃~+125℃ |  |  | 1mm*0.5mm*0.6mm
SF01-04-00001388 |  | 0402电容 | 3.3nF |  | MLCC贴片电容-3.3nF/3300-±10%-16V-X7R-0402 | Cap | G:\Library\AD_Library\SCH\01_Basic.SchLib | C0402 | G:\Library\AD_Library\PCB\002-Capacitance.PcbLib |  | ±10% | 16V |  |  | -55℃~+125℃ |  |  | 1mm*0.5mm*0.6mm
SF01-04-00001389 |  | 0402电容 | 3.6nF |  | MLCC贴片电容-3.6nF/3600-±10%-16V-X7R-0402 | Cap | G:\Library\AD_Library\SCH\01_Basic.SchLib | C0402 | G:\Library\AD_Library\PCB\002-Capacitance.PcbLib |  | ±10% | 16V |  |  | -55℃~+125℃ |  |  | 1mm*0.5mm*0.6mm
SF01-04-00001390 |  | 0402电容 | 3.9nF |  | MLCC贴片电容-3.9nF/3900-±10%-16V-X7R-0402 | Cap | G:\Library\AD_Library\SCH\01_Basic.SchLib | C0402 | G:\Library\AD_Library\PCB\002-Capacitance.PcbLib |  | ±10% | 16V |  |  | -55℃~+125℃ |  |  | 1mm*0.5mm*0.6mm
SF01-04-00001391 |  | 0402电容 | 4.3nF |  | MLCC贴片电容-4.3nF/4300-±10%-16V-X7R-0402 | Cap | G:\Library\AD_Library\SCH\01_Basic.SchLib | C0402 | G:\Library\AD_Library\PCB\002-Capacitance.PcbLib |  | ±10% | 16V |  |  | -55℃~+125℃ |  |  | 1mm*0.5mm*0.6mm
SF01-04-00001392 |  | 0402电容 | 4.7nF |  | MLCC贴片电容-4.7nF/4700-±10%-16V-X7R-0402 | Cap | G:\Library\AD_Library\SCH\01_Basic.SchLib | C0402 | G:\Library\AD_Library\PCB\002-Capacitance.PcbLib |  | ±10% | 16V |  |  | -55℃~+125℃ |  |  | 1mm*0.5mm*0.6mm
SF01-04-00001393 |  | 0402电容 | 5.1nF |  | MLCC贴片电容-5.1nF/5100-±10%-16V-X7R-0402 | Cap | G:\Library\AD_Library\SCH\01_Basic.SchLib | C0402 | G:\Library\AD_Library\PCB\002-Capacitance.PcbLib |  | ±10% | 16V |  |  | -55℃~+125℃ |  |  | 1mm*0.5mm*0.6mm
SF01-04-00001394 |  | 0402电容 | 5.6nF |  | MLCC贴片电容-5.6nF/5600-±10%-16V-X7R-0402 | Cap | G:\Library\AD_Library\SCH\01_Basic.SchLib | C0402 | G:\Library\AD_Library\PCB\002-Capacitance.PcbLib |  | ±10% | 16V |  |  | -55℃~+125℃ |  |  | 1mm*0.5mm*0.6mm
SF01-04-00001395 |  | 0402电容 | 6.2nF |  | MLCC贴片电容-6.2nF/6200-±10%-16V-X7R-0402 | Cap | G:\Library\AD_Library\SCH\01_Basic.SchLib | C0402 | G:\Library\AD_Library\PCB\002-Capacitance.PcbLib |  | ±10% | 16V |  |  | -55℃~+125℃ |  |  | 1mm*0.5mm*0.6mm
SF01-04-00001396 |  | 0402电容 | 6.8nF |  | MLCC贴片电容-6.8nF/6800-±10%-16V-X7R-0402 | Cap | G:\Library\AD_Library\SCH\01_Basic.SchLib | C0402 | G:\Library\AD_Library\PCB\002-Capacitance.PcbLib |  | ±10% | 16V |  |  | -55℃~+125℃ |  |  | 1mm*0.5mm*0.6mm
SF01-04-00001397 |  | 0402电容 | 7.5nF |  | MLCC贴片电容-7.5nF/7500-±10%-16V-X7R-0402 | Cap | G:\Library\AD_Library\SCH\01_Basic.SchLib | C0402 | G:\Library\AD_Library\PCB\002-Capacitance.PcbLib |  | ±10% | 16V |  |  | -55℃~+125℃ |  |  | 1mm*0.5mm*0.6mm
SF01-04-00001398 |  | 0402电容 | 8.2nF |  | MLCC贴片电容-8.2nF/8200-±10%-16V-X7R-0402 | Cap | G:\Library\AD_Library\SCH\01_Basic.SchLib | C0402 | G:\Library\AD_Library\PCB\002-Capacitance.PcbLib |  | ±10% | 16V |  |  | -55℃~+125℃ |  |  | 1mm*0.5mm*0.6mm
SF01-04-00001399 |  | 0402电容 | 9.1nF |  | MLCC贴片电容-9.1nF/9100-±10%-16V-X7R-0402 | Cap | G:\Library\AD_Library\SCH\01_Basic.SchLib | C0402 | G:\Library\AD_Library\PCB\002-Capacitance.PcbLib |  | ±10% | 16V |  |  | -55℃~+125℃ |  |  | 1mm*0.5mm*0.6mm
SF01-04-00001400 |  | 0402电容 | 10nF |  | MLCC贴片电容-10nF/10000-±10%-16V-X7R-0402 | Cap | G:\Library\AD_Library\SCH\01_Basic.SchLib | C0402 | G:\Library\AD_Library\PCB\002-Capacitance.PcbLib |  | ±10% | 16V |  |  | -55℃~+125℃ |  |  | 1mm*0.5mm*0.6mm
SF01-04-00001401 |  | 0402电容 | 11nF |  | MLCC贴片电容-11nF/11000-±10%-16V-X7R-0402 | Cap | G:\Library\AD_Library\SCH\01_Basic.SchLib | C0402 | G:\Library\AD_Library\PCB\002-Capacitance.PcbLib |  | ±10% | 16V |  |  | -55℃~+125℃ |  |  | 1mm*0.5mm*0.6mm
SF01-04-00001402 |  | 0402电容 | 12nF |  | MLCC贴片电容-12nF/12000-±10%-16V-X7R-0402 | Cap | G:\Library\AD_Library\SCH\01_Basic.SchLib | C0402 | G:\Library\AD_Library\PCB\002-Capacitance.PcbLib |  | ±10% | 16V |  |  | -55℃~+125℃ |  |  | 1mm*0.5mm*0.6mm
SF01-04-00001403 |  | 0402电容 | 13nF |  | MLCC贴片电容-13nF/13000-±10%-16V-X7R-0402 | Cap | G:\Library\AD_Library\SCH\01_Basic.SchLib | C0402 | G:\Library\AD_Library\PCB\002-Capacitance.PcbLib |  | ±10% | 16V |  |  | -55℃~+125℃ |  |  | 1mm*0.5mm*0.6mm
SF01-04-00001404 |  | 0402电容 | 15nF |  | MLCC贴片电容-15nF/15000-±10%-16V-X7R-0402 | Cap | G:\Library\AD_Library\SCH\01_Basic.SchLib | C0402 | G:\Library\AD_Library\PCB\002-Capacitance.PcbLib |  | ±10% | 16V |  |  | -55℃~+125℃ |  |  | 1mm*0.5mm*0.6mm
SF01-04-00001405 |  | 0402电容 | 16nF |  | MLCC贴片电容-16nF/16000-±10%-16V-X7R-0402 | Cap | G:\Library\AD_Library\SCH\01_Basic.SchLib | C0402 | G:\Library\AD_Library\PCB\002-Capacitance.PcbLib |  | ±10% | 16V |  |  | -55℃~+125℃ |  |  | 1mm*0.5mm*0.6mm
SF01-04-00001406 |  | 0402电容 | 18nF |  | MLCC贴片电容-18nF/18000-±10%-16V-X7R-0402 | Cap | G:\Library\AD_Library\SCH\01_Basic.SchLib | C0402 | G:\Library\AD_Library\PCB\002-Capacitance.PcbLib |  | ±10% | 16V |  |  | -55℃~+125℃ |  |  | 1mm*0.5mm*0.6mm
SF01-04-00001407 |  | 0402电容 | 20nF |  | MLCC贴片电容-20nF/20000-±10%-16V-X7R-0402 | Cap | G:\Library\AD_Library\SCH\01_Basic.SchLib | C0402 | G:\Library\AD_Library\PCB\002-Capacitance.PcbLib |  | ±10% | 16V |  |  | -55℃~+125℃ |  |  | 1mm*0.5mm*0.6mm
SF01-04-00001408 |  | 0402电容 | 22nF |  | MLCC贴片电容-22nF/22000-±10%-16V-X7R-0402 | Cap | G:\Library\AD_Library\SCH\01_Basic.SchLib | C0402 | G:\Library\AD_Library\PCB\002-Capacitance.PcbLib |  | ±10% | 16V |  |  | -55℃~+125℃ |  |  | 1mm*0.5mm*0.6mm
SF01-04-00001409 |  | 0402电容 | 24nF |  | MLCC贴片电容-24nF/24000-±10%-16V-X7R-0402 | Cap | G:\Library\AD_Library\SCH\01_Basic.SchLib | C0402 | G:\Library\AD_Library\PCB\002-Capacitance.PcbLib |  | ±10% | 16V |  |  | -55℃~+125℃ |  |  | 1mm*0.5mm*0.6mm
SF01-04-00001410 |  | 0402电容 | 27nF |  | MLCC贴片电容-27nF/27000-±10%-16V-X7R-0402 | Cap | G:\Library\AD_Library\SCH\01_Basic.SchLib | C0402 | G:\Library\AD_Library\PCB\002-Capacitance.PcbLib |  | ±10% | 16V |  |  | -55℃~+125℃ |  |  | 1mm*0.5mm*0.6mm
SF01-04-00001411 |  | 0402电容 | 30nF |  | MLCC贴片电容-30nF/30000-±10%-16V-X7R-0402 | Cap | G:\Library\AD_Library\SCH\01_Basic.SchLib | C0402 | G:\Library\AD_Library\PCB\002-Capacitance.PcbLib |  | ±10% | 16V |  |  | -55℃~+125℃ |  |  | 1mm*0.5mm*0.6mm
SF01-04-00001412 |  | 0402电容 | 33nF |  | MLCC贴片电容-33nF/33000-±10%-16V-X7R-0402 | Cap | G:\Library\AD_Library\SCH\01_Basic.SchLib | C0402 | G:\Library\AD_Library\PCB\002-Capacitance.PcbLib |  | ±10% | 16V |  |  | -55℃~+125℃ |  |  | 1mm*0.5mm*0.6mm
SF01-04-00001413 |  | 0402电容 | 36nF |  | MLCC贴片电容-36nF/36000-±10%-16V-X7R-0402 | Cap | G:\Library\AD_Library\SCH\01_Basic.SchLib | C0402 | G:\Library\AD_Library\PCB\002-Capacitance.PcbLib |  | ±10% | 16V |  |  | -55℃~+125℃ |  |  | 1mm*0.5mm*0.6mm
SF01-04-00001414 |  | 0402电容 | 39nF |  | MLCC贴片电容-39nF/39000-±10%-16V-X7R-0402 | Cap | G:\Library\AD_Library\SCH\01_Basic.SchLib | C0402 | G:\Library\AD_Library\PCB\002-Capacitance.PcbLib |  | ±10% | 16V |  |  | -55℃~+125℃ |  |  | 1mm*0.5mm*0.6mm
SF01-04-00001415 |  | 0402电容 | 43nF |  | MLCC贴片电容-43nF/43000-±10%-16V-X7R-0402 | Cap | G:\Library\AD_Library\SCH\01_Basic.SchLib | C0402 | G:\Library\AD_Library\PCB\002-Capacitance.PcbLib |  | ±10% | 16V |  |  | -55℃~+125℃ |  |  | 1mm*0.5mm*0.6mm
SF01-04-00001416 |  | 0402电容 | 47nF |  | MLCC贴片电容-47nF/47000-±10%-16V-X7R-0402 | Cap | G:\Library\AD_Library\SCH\01_Basic.SchLib | C0402 | G:\Library\AD_Library\PCB\002-Capacitance.PcbLib |  | ±10% | 16V |  |  | -55℃~+125℃ |  |  | 1mm*0.5mm*0.6mm
SF01-04-00001417 |  | 0402电容 | 51nF |  | MLCC贴片电容-51nF/51000-±10%-16V-X7R-0402 | Cap | G:\Library\AD_Library\SCH\01_Basic.SchLib | C0402 | G:\Library\AD_Library\PCB\002-Capacitance.PcbLib |  | ±10% | 16V |  |  | -55℃~+125℃ |  |  | 1mm*0.5mm*0.6mm
SF01-04-00001418 |  | 0402电容 | 56nF |  | MLCC贴片电容-56nF/56000-±10%-16V-X7R-0402 | Cap | G:\Library\AD_Library\SCH\01_Basic.SchLib | C0402 | G:\Library\AD_Library\PCB\002-Capacitance.PcbLib |  | ±10% | 16V |  |  | -55℃~+125℃ |  |  | 1mm*0.5mm*0.6mm
SF01-04-00001419 |  | 0402电容 | 62nF |  | MLCC贴片电容-62nF/62000-±10%-16V-X7R-0402 | Cap | G:\Library\AD_Library\SCH\01_Basic.SchLib | C0402 | G:\Library\AD_Library\PCB\002-Capacitance.PcbLib |  | ±10% | 16V |  |  | -55℃~+125℃ |  |  | 1mm*0.5mm*0.6mm
SF01-04-00001420 |  | 0402电容 | 68nF |  | MLCC贴片电容-68nF/68000-±10%-16V-X7R-0402 | Cap | G:\Library\AD_Library\SCH\01_Basic.SchLib | C0402 | G:\Library\AD_Library\PCB\002-Capacitance.PcbLib |  | ±10% | 16V |  |  | -55℃~+125℃ |  |  | 1mm*0.5mm*0.6mm
SF01-04-00001421 |  | 0402电容 | 75nF |  | MLCC贴片电容-75nF/75000-±10%-16V-X7R-0402 | Cap | G:\Library\AD_Library\SCH\01_Basic.SchLib | C0402 | G:\Library\AD_Library\PCB\002-Capacitance.PcbLib |  | ±10% | 16V |  |  | -55℃~+125℃ |  |  | 1mm*0.5mm*0.6mm
SF01-04-00001422 |  | 0402电容 | 82nF |  | MLCC贴片电容-82nF/82000-±10%-16V-X7R-0402 | Cap | G:\Library\AD_Library\SCH\01_Basic.SchLib | C0402 | G:\Library\AD_Library\PCB\002-Capacitance.PcbLib |  | ±10% | 16V |  |  | -55℃~+125℃ |  |  | 1mm*0.5mm*0.6mm
SF01-04-00001423 |  | 0402电容 | 91nF |  | MLCC贴片电容-91nF/91000-±10%-16V-X7R-0402 | Cap | G:\Library\AD_Library\SCH\01_Basic.SchLib | C0402 | G:\Library\AD_Library\PCB\002-Capacitance.PcbLib |  | ±10% | 16V |  |  | -55℃~+125℃ |  |  | 1mm*0.5mm*0.6mm
SF01-04-00001424 |  | 0402电容 | 100nF |  | MLCC贴片电容-100nF/100000-±10%-16V-X7R-0402 | Cap | G:\Library\AD_Library\SCH\01_Basic.SchLib | C0402 | G:\Library\AD_Library\PCB\002-Capacitance.PcbLib |  | ±10% | 16V |  |  | -55℃~+125℃ |  |  | 1mm*0.5mm*0.6mm
SF01-04-00001425 |  | 0402电容 | 110nF |  | MLCC贴片电容-110nF/110000-±10%-16V-X7R-0402 | Cap | G:\Library\AD_Library\SCH\01_Basic.SchLib | C0402 | G:\Library\AD_Library\PCB\002-Capacitance.PcbLib |  | ±10% | 16V |  |  | -55℃~+125℃ |  |  | 1mm*0.5mm*0.6mm
SF01-04-00001426 |  | 0402电容 | 120nF |  | MLCC贴片电容-120nF/120000-±10%-16V-X7R-0402 | Cap | G:\Library\AD_Library\SCH\01_Basic.SchLib | C0402 | G:\Library\AD_Library\PCB\002-Capacitance.PcbLib |  | ±10% | 16V |  |  | -55℃~+125℃ |  |  | 1mm*0.5mm*0.6mm
SF01-04-00001427 |  | 0402电容 | 130nF |  | MLCC贴片电容-130nF/130000-±10%-16V-X7R-0402 | Cap | G:\Library\AD_Library\SCH\01_Basic.SchLib | C0402 | G:\Library\AD_Library\PCB\002-Capacitance.PcbLib |  | ±10% | 16V |  |  | -55℃~+125℃ |  |  | 1mm*0.5mm*0.6mm
SF01-04-00001428 |  | 0402电容 | 150nF |  | MLCC贴片电容-150nF/150000-±10%-16V-X7R-0402 | Cap | G:\Library\AD_Library\SCH\01_Basic.SchLib | C0402 | G:\Library\AD_Library\PCB\002-Capacitance.PcbLib |  | ±10% | 16V |  |  | -55℃~+125℃ |  |  | 1mm*0.5mm*0.6mm
SF01-04-00001429 |  | 0402电容 | 160nF |  | MLCC贴片电容-160nF/160000-±10%-16V-X7R-0402 | Cap | G:\Library\AD_Library\SCH\01_Basic.SchLib | C0402 | G:\Library\AD_Library\PCB\002-Capacitance.PcbLib |  | ±10% | 16V |  |  | -55℃~+125℃ |  |  | 1mm*0.5mm*0.6mm
SF01-04-00001430 |  | 0402电容 | 180nF |  | MLCC贴片电容-180nF/180000-±10%-16V-X7R-0402 | Cap | G:\Library\AD_Library\SCH\01_Basic.SchLib | C0402 | G:\Library\AD_Library\PCB\002-Capacitance.PcbLib |  | ±10% | 16V |  |  | -55℃~+125℃ |  |  | 1mm*0.5mm*0.6mm
SF01-04-00001431 |  | 0402电容 | 200nF |  | MLCC贴片电容-200nF/200000-±10%-16V-X7R-0402 | Cap | G:\Library\AD_Library\SCH\01_Basic.SchLib | C0402 | G:\Library\AD_Library\PCB\002-Capacitance.PcbLib |  | ±10% | 16V |  |  | -55℃~+125℃ |  |  | 1mm*0.5mm*0.6mm
SF01-04-00001432 |  | 0402电容 | 220nF |  | MLCC贴片电容-220nF/220000-±10%-16V-X7R-0402 | Cap | G:\Library\AD_Library\SCH\01_Basic.SchLib | C0402 | G:\Library\AD_Library\PCB\002-Capacitance.PcbLib |  | ±10% | 16V |  |  | -55℃~+125℃ |  |  | 1mm*0.5mm*0.6mm
SF01-04-00001433 |  | 0402电容 | 240nF |  | MLCC贴片电容-240nF/240000-±10%-16V-X7R-0402 | Cap | G:\Library\AD_Library\SCH\01_Basic.SchLib | C0402 | G:\Library\AD_Library\PCB\002-Capacitance.PcbLib |  | ±10% | 16V |  |  | -55℃~+125℃ |  |  | 1mm*0.5mm*0.6mm
SF01-04-00001434 |  | 0402电容 | 270nF |  | MLCC贴片电容-270nF/270000-±10%-16V-X7R-0402 | Cap | G:\Library\AD_Library\SCH\01_Basic.SchLib | C0402 | G:\Library\AD_Library\PCB\002-Capacitance.PcbLib |  | ±10% | 16V |  |  | -55℃~+125℃ |  |  | 1mm*0.5mm*0.6mm
SF01-04-00001435 |  | 0402电容 | 300nF |  | MLCC贴片电容-300nF/300000-±10%-16V-X7R-0402 | Cap | G:\Library\AD_Library\SCH\01_Basic.SchLib | C0402 | G:\Library\AD_Library\PCB\002-Capacitance.PcbLib |  | ±10% | 16V |  |  | -55℃~+125℃ |  |  | 1mm*0.5mm*0.6mm
SF01-04-00001436 |  | 0402电容 | 330nF |  | MLCC贴片电容-330nF/330000-±10%-16V-X7R-0402 | Cap | G:\Library\AD_Library\SCH\01_Basic.SchLib | C0402 | G:\Library\AD_Library\PCB\002-Capacitance.PcbLib |  | ±10% | 16V |  |  | -55℃~+125℃ |  |  | 1mm*0.5mm*0.6mm
SF01-04-00001437 |  | 0402电容 | 360nF |  | MLCC贴片电容-360nF/360000-±10%-16V-X7R-0402 | Cap | G:\Library\AD_Library\SCH\01_Basic.SchLib | C0402 | G:\Library\AD_Library\PCB\002-Capacitance.PcbLib |  | ±10% | 16V |  |  | -55℃~+125℃ |  |  | 1mm*0.5mm*0.6mm
SF01-04-00001438 |  | 0402电容 | 390nF |  | MLCC贴片电容-390nF/390000-±10%-16V-X7R-0402 | Cap | G:\Library\AD_Library\SCH\01_Basic.SchLib | C0402 | G:\Library\AD_Library\PCB\002-Capacitance.PcbLib |  | ±10% | 16V |  |  | -55℃~+125℃ |  |  | 1mm*0.5mm*0.6mm
SF01-04-00001439 |  | 0402电容 | 430nF |  | MLCC贴片电容-430nF/430000-±10%-16V-X7R-0402 | Cap | G:\Library\AD_Library\SCH\01_Basic.SchLib | C0402 | G:\Library\AD_Library\PCB\002-Capacitance.PcbLib |  | ±10% | 16V |  |  | -55℃~+125℃ |  |  | 1mm*0.5mm*0.6mm
SF01-04-00001440 |  | 0402电容 | 470nF |  | MLCC贴片电容-470nF/470000-±10%-16V-X7R-0402 | Cap | G:\Library\AD_Library\SCH\01_Basic.SchLib | C0402 | G:\Library\AD_Library\PCB\002-Capacitance.PcbLib |  | ±10% | 16V |  |  | -55℃~+125℃ |  |  | 1mm*0.5mm*0.6mm
SF01-04-00001441 |  | 0402电容 | 510nF |  | MLCC贴片电容-510nF/510000-±10%-16V-X7R-0402 | Cap | G:\Library\AD_Library\SCH\01_Basic.SchLib | C0402 | G:\Library\AD_Library\PCB\002-Capacitance.PcbLib |  | ±10% | 16V |  |  | -55℃~+125℃ |  |  | 1mm*0.5mm*0.6mm
SF01-04-00001442 |  | 0402电容 | 560nF |  | MLCC贴片电容-560nF/560000-±10%-16V-X7R-0402 | Cap | G:\Library\AD_Library\SCH\01_Basic.SchLib | C0402 | G:\Library\AD_Library\PCB\002-Capacitance.PcbLib |  | ±10% | 16V |  |  | -55℃~+125℃ |  |  | 1mm*0.5mm*0.6mm
SF01-04-00001443 |  | 0402电容 | 620nF |  | MLCC贴片电容-620nF/620000-±10%-16V-X7R-0402 | Cap | G:\Library\AD_Library\SCH\01_Basic.SchLib | C0402 | G:\Library\AD_Library\PCB\002-Capacitance.PcbLib |  | ±10% | 16V |  |  | -55℃~+125℃ |  |  | 1mm*0.5mm*0.6mm
SF01-04-00001444 |  | 0402电容 | 680nF |  | MLCC贴片电容-680nF/680000-±10%-16V-X7R-0402 | Cap | G:\Library\AD_Library\SCH\01_Basic.SchLib | C0402 | G:\Library\AD_Library\PCB\002-Capacitance.PcbLib |  | ±10% | 16V |  |  | -55℃~+125℃ |  |  | 1mm*0.5mm*0.6mm
SF01-04-00001445 |  | 0402电容 | 750nF |  | MLCC贴片电容-750nF/750000-±10%-16V-X7R-0402 | Cap | G:\Library\AD_Library\SCH\01_Basic.SchLib | C0402 | G:\Library\AD_Library\PCB\002-Capacitance.PcbLib |  | ±10% | 16V |  |  | -55℃~+125℃ |  |  | 1mm*0.5mm*0.6mm
SF01-04-00001446 |  | 0402电容 | 820nF |  | MLCC贴片电容-820nF/820000-±10%-16V-X7R-0402 | Cap | G:\Library\AD_Library\SCH\01_Basic.SchLib | C0402 | G:\Library\AD_Library\PCB\002-Capacitance.PcbLib |  | ±10% | 16V |  |  | -55℃~+125℃ |  |  | 1mm*0.5mm*0.6mm
SF01-04-00001447 |  | 0402电容 | 910nF |  | MLCC贴片电容-910nF/910000-±10%-16V-X7R-0402 | Cap | G:\Library\AD_Library\SCH\01_Basic.SchLib | C0402 | G:\Library\AD_Library\PCB\002-Capacitance.PcbLib |  | ±10% | 16V |  |  | -55℃~+125℃ |  |  | 1mm*0.5mm*0.6mm
SF01-04-00001448 |  | 0402电容 | 1.0uF |  | MLCC贴片电容-1.0uF/1000000-±10%-16V-X7R-0402 | Cap | G:\Library\AD_Library\SCH\01_Basic.SchLib | C0402 | G:\Library\AD_Library\PCB\002-Capacitance.PcbLib |  | ±10% | 16V |  |  | -55℃~+125℃ |  |  | 1mm*0.5mm*0.6mm
SF01-04-00001449 |  | 0402电容 | 1.1uF |  | MLCC贴片电容-1.1uF/1100000-±10%-16V-X7R-0402 | Cap | G:\Library\AD_Library\SCH\01_Basic.SchLib | C0402 | G:\Library\AD_Library\PCB\002-Capacitance.PcbLib |  | ±10% | 16V |  |  | -55℃~+125℃ |  |  | 1mm*0.5mm*0.6mm
SF01-04-00001450 |  | 0402电容 | 1.2uF |  | MLCC贴片电容-1.2uF/1200000-±10%-16V-X7R-0402 | Cap | G:\Library\AD_Library\SCH\01_Basic.SchLib | C0402 | G:\Library\AD_Library\PCB\002-Capacitance.PcbLib |  | ±10% | 16V |  |  | -55℃~+125℃ |  |  | 1mm*0.5mm*0.6mm
SF01-04-00001451 |  | 0402电容 | 1.3uF |  | MLCC贴片电容-1.3uF/1300000-±10%-16V-X7R-0402 | Cap | G:\Library\AD_Library\SCH\01_Basic.SchLib | C0402 | G:\Library\AD_Library\PCB\002-Capacitance.PcbLib |  | ±10% | 16V |  |  | -55℃~+125℃ |  |  | 1mm*0.5mm*0.6mm
SF01-04-00001452 |  | 0402电容 | 1.5uF |  | MLCC贴片电容-1.5uF/1500000-±10%-16V-X7R-0402 | Cap | G:\Library\AD_Library\SCH\01_Basic.SchLib | C0402 | G:\Library\AD_Library\PCB\002-Capacitance.PcbLib |  | ±10% | 16V |  |  | -55℃~+125℃ |  |  | 1mm*0.5mm*0.6mm
SF01-04-00001453 |  | 0402电容 | 1.6uF |  | MLCC贴片电容-1.6uF/1600000-±10%-16V-X7R-0402 | Cap | G:\Library\AD_Library\SCH\01_Basic.SchLib | C0402 | G:\Library\AD_Library\PCB\002-Capacitance.PcbLib |  | ±10% | 16V |  |  | -55℃~+125℃ |  |  | 1mm*0.5mm*0.6mm
SF01-04-00001454 |  | 0402电容 | 1.8uF |  | MLCC贴片电容-1.8uF/1800000-±10%-16V-X7R-0402 | Cap | G:\Library\AD_Library\SCH\01_Basic.SchLib | C0402 | G:\Library\AD_Library\PCB\002-Capacitance.PcbLib |  | ±10% | 16V |  |  | -55℃~+125℃ |  |  | 1mm*0.5mm*0.6mm
SF01-04-00001455 |  | 0402电容 | 2.0uF |  | MLCC贴片电容-2.0uF/2000000-±10%-16V-X7R-0402 | Cap | G:\Library\AD_Library\SCH\01_Basic.SchLib | C0402 | G:\Library\AD_Library\PCB\002-Capacitance.PcbLib |  | ±10% | 16V |  |  | -55℃~+125℃ |  |  | 1mm*0.5mm*0.6mm
SF01-04-00001456 |  | 0402电容 | 2.2uF |  | MLCC贴片电容-2.2uF/2200000-±10%-16V-X7R-0402 | Cap | G:\Library\AD_Library\SCH\01_Basic.SchLib | C0402 | G:\Library\AD_Library\PCB\002-Capacitance.PcbLib |  | ±10% | 16V |  |  | -55℃~+125℃ |  |  | 1mm*0.5mm*0.6mm
SF01-04-00001457 |  | 0402电容 | 2.4uF |  | MLCC贴片电容-2.4uF/2400000-±10%-16V-X7R-0402 | Cap | G:\Library\AD_Library\SCH\01_Basic.SchLib | C0402 | G:\Library\AD_Library\PCB\002-Capacitance.PcbLib |  | ±10% | 16V |  |  | -55℃~+125℃ |  |  | 1mm*0.5mm*0.6mm
SF01-04-00001458 |  | 0402电容 | 2.7uF |  | MLCC贴片电容-27uF/2700000-±10%-16V-X7R-0402 | Cap | G:\Library\AD_Library\SCH\01_Basic.SchLib | C0402 | G:\Library\AD_Library\PCB\002-Capacitance.PcbLib |  | ±10% | 16V |  |  | -55℃~+125℃ |  |  | 1mm*0.5mm*0.6mm
SF01-04-00001459 |  | 0402电容 | 3.0uF |  | MLCC贴片电容-3.0uF/3000000-±10%-16V-X7R-0402 | Cap | G:\Library\AD_Library\SCH\01_Basic.SchLib | C0402 | G:\Library\AD_Library\PCB\002-Capacitance.PcbLib |  | ±10% | 16V |  |  | -55℃~+125℃ |  |  | 1mm*0.5mm*0.6mm
SF01-04-00001460 |  | 0402电容 | 3.3uF |  | MLCC贴片电容-3.3uF/3300000-±10%-16V-X7R-0402 | Cap | G:\Library\AD_Library\SCH\01_Basic.SchLib | C0402 | G:\Library\AD_Library\PCB\002-Capacitance.PcbLib |  | ±10% | 16V |  |  | -55℃~+125℃ |  |  | 1mm*0.5mm*0.6mm
SF01-04-00001461 |  | 0402电容 | 3.6uF |  | MLCC贴片电容-3.6uF/3600000-±10%-16V-X7R-0402 | Cap | G:\Library\AD_Library\SCH\01_Basic.SchLib | C0402 | G:\Library\AD_Library\PCB\002-Capacitance.PcbLib |  | ±10% | 16V |  |  | -55℃~+125℃ |  |  | 1mm*0.5mm*0.6mm
SF01-04-00001462 |  | 0402电容 | 3.9uF |  | MLCC贴片电容-3.9uF/3900000-±10%-16V-X7R-0402 | Cap | G:\Library\AD_Library\SCH\01_Basic.SchLib | C0402 | G:\Library\AD_Library\PCB\002-Capacitance.PcbLib |  | ±10% | 16V |  |  | -55℃~+125℃ |  |  | 1mm*0.5mm*0.6mm
SF01-04-00001463 |  | 0402电容 | 4.3uF |  | MLCC贴片电容-4.3uF/4300000-±10%-16V-X7R-0402 | Cap | G:\Library\AD_Library\SCH\01_Basic.SchLib | C0402 | G:\Library\AD_Library\PCB\002-Capacitance.PcbLib |  | ±10% | 16V |  |  | -55℃~+125℃ |  |  | 1mm*0.5mm*0.6mm
SF01-04-00001464 |  | 0402电容 | 4.7uF |  | MLCC贴片电容-4.7uF/4700000-±10%-16V-X7R-0402 | Cap | G:\Library\AD_Library\SCH\01_Basic.SchLib | C0402 | G:\Library\AD_Library\PCB\002-Capacitance.PcbLib |  | ±10% | 16V |  |  | -55℃~+125℃ |  |  | 1mm*0.5mm*0.6mm
SF01-04-00001465 |  | 0402电容 | 5.1uF |  | MLCC贴片电容-5.1uF/5100000-±10%-16V-X7R-0402 | Cap | G:\Library\AD_Library\SCH\01_Basic.SchLib | C0402 | G:\Library\AD_Library\PCB\002-Capacitance.PcbLib |  | ±10% | 16V |  |  | -55℃~+125℃ |  |  | 1mm*0.5mm*0.6mm
SF01-04-00001466 |  | 0402电容 | 5.6uF |  | MLCC贴片电容-5.6uF/5600000-±10%-16V-X7R-0402 | Cap | G:\Library\AD_Library\SCH\01_Basic.SchLib | C0402 | G:\Library\AD_Library\PCB\002-Capacitance.PcbLib |  | ±10% | 16V |  |  | -55℃~+125℃ |  |  | 1mm*0.5mm*0.6mm
SF01-04-00001467 |  | 0402电容 | 6.2uF |  | MLCC贴片电容-6.2uF/6200000-±10%-16V-X7R-0402 | Cap | G:\Library\AD_Library\SCH\01_Basic.SchLib | C0402 | G:\Library\AD_Library\PCB\002-Capacitance.PcbLib |  | ±10% | 16V |  |  | -55℃~+125℃ |  |  | 1mm*0.5mm*0.6mm
SF01-04-00001468 |  | 0402电容 | 6.8uF |  | MLCC贴片电容-6.8uF/6800000-±10%-16V-X7R-0402 | Cap | G:\Library\AD_Library\SCH\01_Basic.SchLib | C0402 | G:\Library\AD_Library\PCB\002-Capacitance.PcbLib |  | ±10% | 16V |  |  | -55℃~+125℃ |  |  | 1mm*0.5mm*0.6mm
SF01-04-00001469 |  | 0402电容 | 7.5uF |  | MLCC贴片电容-7.5uF/7500000-±10%-16V-X7R-0402 | Cap | G:\Library\AD_Library\SCH\01_Basic.SchLib | C0402 | G:\Library\AD_Library\PCB\002-Capacitance.PcbLib |  | ±10% | 16V |  |  | -55℃~+125℃ |  |  | 1mm*0.5mm*0.6mm
SF01-04-00001470 |  | 0402电容 | 8.2uF |  | MLCC贴片电容-8.2uF/8200000-±10%-16V-X7R-0402 | Cap | G:\Library\AD_Library\SCH\01_Basic.SchLib | C0402 | G:\Library\AD_Library\PCB\002-Capacitance.PcbLib |  | ±10% | 16V |  |  | -55℃~+125℃ |  |  | 1mm*0.5mm*0.6mm
SF01-04-00001471 |  | 0402电容 | 9.1uF |  | MLCC贴片电容-9.1uF/9100000-±10%-16V-X7R-0402 | Cap | G:\Library\AD_Library\SCH\01_Basic.SchLib | C0402 | G:\Library\AD_Library\PCB\002-Capacitance.PcbLib |  | ±10% | 16V |  |  | -55℃~+125℃ |  |  | 1mm*0.5mm*0.6mm
SF01-04-00001472 |  | 0402电容 | 10uF |  | MLCC贴片电容-10uF/10000000-±10%-16V-X7R-0402 | Cap | G:\Library\AD_Library\SCH\01_Basic.SchLib | C0402 | G:\Library\AD_Library\PCB\002-Capacitance.PcbLib |  | ±10% | 16V |  |  | -55℃~+125℃ |  |  | 1mm*0.5mm*0.6mm
SF01-04-00001473 |  | 0402电容 | 11uF |  | MLCC贴片电容-11uF/11000000-±10%-16V-X7R-0402 | Cap | G:\Library\AD_Library\SCH\01_Basic.SchLib | C0402 | G:\Library\AD_Library\PCB\002-Capacitance.PcbLib |  | ±10% | 16V |  |  | -55℃~+125℃ |  |  | 1mm*0.5mm*0.6mm
SF01-04-00001474 |  | 0402电容 | 12uF |  | MLCC贴片电容-12uF/12000000-±10%-16V-X7R-0402 | Cap | G:\Library\AD_Library\SCH\01_Basic.SchLib | C0402 | G:\Library\AD_Library\PCB\002-Capacitance.PcbLib |  | ±10% | 16V |  |  | -55℃~+125℃ |  |  | 1mm*0.5mm*0.6mm
SF01-04-00001475 |  | 0402电容 | 13uF |  | MLCC贴片电容-13uF/13000000-±10%-16V-X7R-0402 | Cap | G:\Library\AD_Library\SCH\01_Basic.SchLib | C0402 | G:\Library\AD_Library\PCB\002-Capacitance.PcbLib |  | ±10% | 16V |  |  | -55℃~+125℃ |  |  | 1mm*0.5mm*0.6mm
SF01-04-00001476 |  | 0402电容 | 15uF |  | MLCC贴片电容-15uF/15000000-±10%-16V-X7R-0402 | Cap | G:\Library\AD_Library\SCH\01_Basic.SchLib | C0402 | G:\Library\AD_Library\PCB\002-Capacitance.PcbLib |  | ±10% | 16V |  |  | -55℃~+125℃ |  |  | 1mm*0.5mm*0.6mm
SF01-04-00001477 |  | 0402电容 | 16uF |  | MLCC贴片电容-16uF/16000000-±10%-16V-X7R-0402 | Cap | G:\Library\AD_Library\SCH\01_Basic.SchLib | C0402 | G:\Library\AD_Library\PCB\002-Capacitance.PcbLib |  | ±10% | 16V |  |  | -55℃~+125℃ |  |  | 1mm*0.5mm*0.6mm
SF01-04-00001478 |  | 0402电容 | 18uF |  | MLCC贴片电容-18uF/18000000-±10%-16V-X7R-0402 | Cap | G:\Library\AD_Library\SCH\01_Basic.SchLib | C0402 | G:\Library\AD_Library\PCB\002-Capacitance.PcbLib |  | ±10% | 16V |  |  | -55℃~+125℃ |  |  | 1mm*0.5mm*0.6mm
SF01-04-00001479 |  | 0402电容 | 20uF |  | MLCC贴片电容-20uF/20000000-±10%-16V-X7R-0402 | Cap | G:\Library\AD_Library\SCH\01_Basic.SchLib | C0402 | G:\Library\AD_Library\PCB\002-Capacitance.PcbLib |  | ±10% | 16V |  |  | -55℃~+125℃ |  |  | 1mm*0.5mm*0.6mm
SF01-04-00001480 |  | 0402电容 | 22uF |  | MLCC贴片电容-22uF/22000000-±10%-16V-X7R-0402 | Cap | G:\Library\AD_Library\SCH\01_Basic.SchLib | C0402 | G:\Library\AD_Library\PCB\002-Capacitance.PcbLib |  | ±10% | 16V |  |  | -55℃~+125℃ |  |  | 1mm*0.5mm*0.6mm
SF01-04-00001481 |  | 0402电容 | 24uF |  | MLCC贴片电容-24uF/24000000-±10%-16V-X7R-0402 | Cap | G:\Library\AD_Library\SCH\01_Basic.SchLib | C0402 | G:\Library\AD_Library\PCB\002-Capacitance.PcbLib |  | ±10% | 16V |  |  | -55℃~+125℃ |  |  | 1mm*0.5mm*0.6mm
SF01-04-00001482 |  | 0402电容 | 27uF |  | MLCC贴片电容-27uF/27000000-±10%-16V-X7R-0402 | Cap | G:\Library\AD_Library\SCH\01_Basic.SchLib | C0402 | G:\Library\AD_Library\PCB\002-Capacitance.PcbLib |  | ±10% | 16V |  |  | -55℃~+125℃ |  |  | 1mm*0.5mm*0.6mm
SF01-04-00001483 |  | 0402电容 | 30uF |  | MLCC贴片电容-30uF/30000000-±10%-16V-X7R-0402 | Cap | G:\Library\AD_Library\SCH\01_Basic.SchLib | C0402 | G:\Library\AD_Library\PCB\002-Capacitance.PcbLib |  | ±10% | 16V |  |  | -55℃~+125℃ |  |  | 1mm*0.5mm*0.6mm
SF01-04-00001484 |  | 0402电容 | 33uF |  | MLCC贴片电容-33uF/33000000-±10%-16V-X7R-0402 | Cap | G:\Library\AD_Library\SCH\01_Basic.SchLib | C0402 | G:\Library\AD_Library\PCB\002-Capacitance.PcbLib |  | ±10% | 16V |  |  | -55℃~+125℃ |  |  | 1mm*0.5mm*0.6mm
SF01-04-00001485 |  | 0402电容 | 36uF |  | MLCC贴片电容-36uF/36000000-±10%-16V-X7R-0402 | Cap | G:\Library\AD_Library\SCH\01_Basic.SchLib | C0402 | G:\Library\AD_Library\PCB\002-Capacitance.PcbLib |  | ±10% | 16V |  |  | -55℃~+125℃ |  |  | 1mm*0.5mm*0.6mm
SF01-04-00001486 |  | 0402电容 | 39uF |  | MLCC贴片电容-39uF/39000000-±10%-16V-X7R-0402 | Cap | G:\Library\AD_Library\SCH\01_Basic.SchLib | C0402 | G:\Library\AD_Library\PCB\002-Capacitance.PcbLib |  | ±10% | 16V |  |  | -55℃~+125℃ |  |  | 1mm*0.5mm*0.6mm
SF01-04-00001487 |  | 0402电容 | 43uF |  | MLCC贴片电容-43uF/43000000-±10%-16V-X7R-0402 | Cap | G:\Library\AD_Library\SCH\01_Basic.SchLib | C0402 | G:\Library\AD_Library\PCB\002-Capacitance.PcbLib |  | ±10% | 16V |  |  | -55℃~+125℃ |  |  | 1mm*0.5mm*0.6mm
SF01-04-00001488 |  | 0402电容 | 47uF |  | MLCC贴片电容-47uF/47000000-±10%-16V-X7R-0402 | Cap | G:\Library\AD_Library\SCH\01_Basic.SchLib | C0402 | G:\Library\AD_Library\PCB\002-Capacitance.PcbLib |  | ±10% | 16V |  |  | -55℃~+125℃ |  |  | 1mm*0.5mm*0.6mm
SF01-04-00001489 |  | 0402电容 | 0.5pF |  | MLCC贴片电容-0.5pF/0.5-±10%-25V-X7R-0402 | Cap | G:\Library\AD_Library\SCH\01_Basic.SchLib | C0402 | G:\Library\AD_Library\PCB\002-Capacitance.PcbLib |  | ±10% | 25V |  |  | -55℃~+125℃ |  |  | 1mm*0.5mm*0.6mm
SF01-04-00001490 |  | 0402电容 | 1.0pF |  | MLCC贴片电容-1.0pF/1.0-±10%-25V-X7R-0402 | Cap | G:\Library\AD_Library\SCH\01_Basic.SchLib | C0402 | G:\Library\AD_Library\PCB\002-Capacitance.PcbLib |  | ±10% | 25V |  |  | -55℃~+125℃ |  |  | 1mm*0.5mm*0.6mm
SF01-04-00001491 |  | 0402电容 | 1.1pF |  | MLCC贴片电容-1.1pF/1.1-±10%-25V-X7R-0402 | Cap | G:\Library\AD_Library\SCH\01_Basic.SchLib | C0402 | G:\Library\AD_Library\PCB\002-Capacitance.PcbLib |  | ±10% | 25V |  |  | -55℃~+125℃ |  |  | 1mm*0.5mm*0.6mm
SF01-04-00001492 |  | 0402电容 | 1.2pF |  | MLCC贴片电容-1.2pF/1.2-±10%-25V-X7R-0402 | Cap | G:\Library\AD_Library\SCH\01_Basic.SchLib | C0402 | G:\Library\AD_Library\PCB\002-Capacitance.PcbLib |  | ±10% | 25V |  |  | -55℃~+125℃ |  |  | 1mm*0.5mm*0.6mm
SF01-04-00001493 |  | 0402电容 | 1.3pF |  | MLCC贴片电容-1.3pF/1.3-±10%-25V-X7R-0402 | Cap | G:\Library\AD_Library\SCH\01_Basic.SchLib | C0402 | G:\Library\AD_Library\PCB\002-Capacitance.PcbLib |  | ±10% | 25V |  |  | -55℃~+125℃ |  |  | 1mm*0.5mm*0.6mm
SF01-04-00001494 |  | 0402电容 | 1.5pF |  | MLCC贴片电容-1.5pF/1.5-±10%-25V-X7R-0402 | Cap | G:\Library\AD_Library\SCH\01_Basic.SchLib | C0402 | G:\Library\AD_Library\PCB\002-Capacitance.PcbLib |  | ±10% | 25V |  |  | -55℃~+125℃ |  |  | 1mm*0.5mm*0.6mm
SF01-04-00001495 |  | 0402电容 | 1.6pF |  | MLCC贴片电容-1.6pF/1.6-±10%-25V-X7R-0402 | Cap | G:\Library\AD_Library\SCH\01_Basic.SchLib | C0402 | G:\Library\AD_Library\PCB\002-Capacitance.PcbLib |  | ±10% | 25V |  |  | -55℃~+125℃ |  |  | 1mm*0.5mm*0.6mm
SF01-04-00001496 |  | 0402电容 | 1.8pF |  | MLCC贴片电容-1.8pF/1.8-±10%-25V-X7R-0402 | Cap | G:\Library\AD_Library\SCH\01_Basic.SchLib | C0402 | G:\Library\AD_Library\PCB\002-Capacitance.PcbLib |  | ±10% | 25V |  |  | -55℃~+125℃ |  |  | 1mm*0.5mm*0.6mm
SF01-04-00001497 |  | 0402电容 | 2.0pF |  | MLCC贴片电容-2.0pF/2.0-±10%-25V-X7R-0402 | Cap | G:\Library\AD_Library\SCH\01_Basic.SchLib | C0402 | G:\Library\AD_Library\PCB\002-Capacitance.PcbLib |  | ±10% | 25V |  |  | -55℃~+125℃ |  |  | 1mm*0.5mm*0.6mm
SF01-04-00001498 |  | 0402电容 | 2.2pF |  | MLCC贴片电容-2.2pF/2.2-±10%-25V-X7R-0402 | Cap | G:\Library\AD_Library\SCH\01_Basic.SchLib | C0402 | G:\Library\AD_Library\PCB\002-Capacitance.PcbLib |  | ±10% | 25V |  |  | -55℃~+125℃ |  |  | 1mm*0.5mm*0.6mm
SF01-04-00001499 |  | 0402电容 | 2.4pF |  | MLCC贴片电容-2.4pF/2.4-±10%-25V-X7R-0402 | Cap | G:\Library\AD_Library\SCH\01_Basic.SchLib | C0402 | G:\Library\AD_Library\PCB\002-Capacitance.PcbLib |  | ±10% | 25V |  |  | -55℃~+125℃ |  |  | 1mm*0.5mm*0.6mm
SF01-04-00001500 |  | 0402电容 | 2.7pF |  | MLCC贴片电容-2.7pF/2.7-±10%-25V-X7R-0402 | Cap | G:\Library\AD_Library\SCH\01_Basic.SchLib | C0402 | G:\Library\AD_Library\PCB\002-Capacitance.PcbLib |  | ±10% | 25V |  |  | -55℃~+125℃ |  |  | 1mm*0.5mm*0.6mm
SF01-04-00001501 |  | 0402电容 | 3.0pF |  | MLCC贴片电容-3.0pF/3.0-±10%-25V-X7R-0402 | Cap | G:\Library\AD_Library\SCH\01_Basic.SchLib | C0402 | G:\Library\AD_Library\PCB\002-Capacitance.PcbLib |  | ±10% | 25V |  |  | -55℃~+125℃ |  |  | 1mm*0.5mm*0.6mm
SF01-04-00001502 |  | 0402电容 | 3.3pF |  | MLCC贴片电容-3.3pF/3.3-±10%-25V-X7R-0402 | Cap | G:\Library\AD_Library\SCH\01_Basic.SchLib | C0402 | G:\Library\AD_Library\PCB\002-Capacitance.PcbLib |  | ±10% | 25V |  |  | -55℃~+125℃ |  |  | 1mm*0.5mm*0.6mm
SF01-04-00001503 |  | 0402电容 | 3.6pF |  | MLCC贴片电容-3.6pF/3.6-±10%-25V-X7R-0402 | Cap | G:\Library\AD_Library\SCH\01_Basic.SchLib | C0402 | G:\Library\AD_Library\PCB\002-Capacitance.PcbLib |  | ±10% | 25V |  |  | -55℃~+125℃ |  |  | 1mm*0.5mm*0.6mm
SF01-04-00001504 |  | 0402电容 | 3.9pF |  | MLCC贴片电容-3.9pF/3.9-±10%-25V-X7R-0402 | Cap | G:\Library\AD_Library\SCH\01_Basic.SchLib | C0402 | G:\Library\AD_Library\PCB\002-Capacitance.PcbLib |  | ±10% | 25V |  |  | -55℃~+125℃ |  |  | 1mm*0.5mm*0.6mm
SF01-04-00001505 |  | 0402电容 | 4.3pF |  | MLCC贴片电容-4.3pF/4.3-±10%-25V-X7R-0402 | Cap | G:\Library\AD_Library\SCH\01_Basic.SchLib | C0402 | G:\Library\AD_Library\PCB\002-Capacitance.PcbLib |  | ±10% | 25V |  |  | -55℃~+125℃ |  |  | 1mm*0.5mm*0.6mm
SF01-04-00001506 |  | 0402电容 | 4.7pF |  | MLCC贴片电容-4.7pF/4.7-±10%-25V-X7R-0402 | Cap | G:\Library\AD_Library\SCH\01_Basic.SchLib | C0402 | G:\Library\AD_Library\PCB\002-Capacitance.PcbLib |  | ±10% | 25V |  |  | -55℃~+125℃ |  |  | 1mm*0.5mm*0.6mm
SF01-04-00001507 |  | 0402电容 | 5.1pF |  | MLCC贴片电容-5.1pF/5.1-±10%-25V-X7R-0402 | Cap | G:\Library\AD_Library\SCH\01_Basic.SchLib | C0402 | G:\Library\AD_Library\PCB\002-Capacitance.PcbLib |  | ±10% | 25V |  |  | -55℃~+125℃ |  |  | 1mm*0.5mm*0.6mm
SF01-04-00001508 |  | 0402电容 | 5.6pF |  | MLCC贴片电容-5.6pF/5.6-±10%-25V-X7R-0402 | Cap | G:\Library\AD_Library\SCH\01_Basic.SchLib | C0402 | G:\Library\AD_Library\PCB\002-Capacitance.PcbLib |  | ±10% | 25V |  |  | -55℃~+125℃ |  |  | 1mm*0.5mm*0.6mm
SF01-04-00001509 |  | 0402电容 | 6.2pF |  | MLCC贴片电容-6.2pF/6.2-±10%-25V-X7R-0402 | Cap | G:\Library\AD_Library\SCH\01_Basic.SchLib | C0402 | G:\Library\AD_Library\PCB\002-Capacitance.PcbLib |  | ±10% | 25V |  |  | -55℃~+125℃ |  |  | 1mm*0.5mm*0.6mm
SF01-04-00001510 |  | 0402电容 | 6.8pF |  | MLCC贴片电容-6.8pF/6.8-±10%-25V-X7R-0402 | Cap | G:\Library\AD_Library\SCH\01_Basic.SchLib | C0402 | G:\Library\AD_Library\PCB\002-Capacitance.PcbLib |  | ±10% | 25V |  |  | -55℃~+125℃ |  |  | 1mm*0.5mm*0.6mm
SF01-04-00001511 |  | 0402电容 | 7.5pF |  | MLCC贴片电容-7.5pF/7.5-±10%-25V-X7R-0402 | Cap | G:\Library\AD_Library\SCH\01_Basic.SchLib | C0402 | G:\Library\AD_Library\PCB\002-Capacitance.PcbLib |  | ±10% | 25V |  |  | -55℃~+125℃ |  |  | 1mm*0.5mm*0.6mm
SF01-04-00001512 |  | 0402电容 | 8.2pF |  | MLCC贴片电容-8.2pF/8.2-±10%-25V-X7R-0402 | Cap | G:\Library\AD_Library\SCH\01_Basic.SchLib | C0402 | G:\Library\AD_Library\PCB\002-Capacitance.PcbLib |  | ±10% | 25V |  |  | -55℃~+125℃ |  |  | 1mm*0.5mm*0.6mm
SF01-04-00001513 |  | 0402电容 | 9.1pF |  | MLCC贴片电容-9.1pF/9.1-±10%-25V-X7R-0402 | Cap | G:\Library\AD_Library\SCH\01_Basic.SchLib | C0402 | G:\Library\AD_Library\PCB\002-Capacitance.PcbLib |  | ±10% | 25V |  |  | -55℃~+125℃ |  |  | 1mm*0.5mm*0.6mm
SF01-04-00001514 |  | 0402电容 | 10pF |  | MLCC贴片电容-10pF/10-±10%-25V-X7R-0402 | Cap | G:\Library\AD_Library\SCH\01_Basic.SchLib | C0402 | G:\Library\AD_Library\PCB\002-Capacitance.PcbLib |  | ±10% | 25V |  |  | -55℃~+125℃ |  |  | 1mm*0.5mm*0.6mm
SF01-04-00001515 |  | 0402电容 | 11pF |  | MLCC贴片电容-11pF/11-±10%-25V-X7R-0402 | Cap | G:\Library\AD_Library\SCH\01_Basic.SchLib | C0402 | G:\Library\AD_Library\PCB\002-Capacitance.PcbLib |  | ±10% | 25V |  |  | -55℃~+125℃ |  |  | 1mm*0.5mm*0.6mm
SF01-04-00001516 |  | 0402电容 | 12pF |  | MLCC贴片电容-12pF/12-±10%-25V-X7R-0402 | Cap | G:\Library\AD_Library\SCH\01_Basic.SchLib | C0402 | G:\Library\AD_Library\PCB\002-Capacitance.PcbLib |  | ±10% | 25V |  |  | -55℃~+125℃ |  |  | 1mm*0.5mm*0.6mm
SF01-04-00001517 |  | 0402电容 | 13pF |  | MLCC贴片电容-13pF/13-±10%-25V-X7R-0402 | Cap | G:\Library\AD_Library\SCH\01_Basic.SchLib | C0402 | G:\Library\AD_Library\PCB\002-Capacitance.PcbLib |  | ±10% | 25V |  |  | -55℃~+125℃ |  |  | 1mm*0.5mm*0.6mm
SF01-04-00001518 |  | 0402电容 | 15pF |  | MLCC贴片电容-15pF/15-±10%-25V-X7R-0402 | Cap | G:\Library\AD_Library\SCH\01_Basic.SchLib | C0402 | G:\Library\AD_Library\PCB\002-Capacitance.PcbLib |  | ±10% | 25V |  |  | -55℃~+125℃ |  |  | 1mm*0.5mm*0.6mm
SF01-04-00001519 |  | 0402电容 | 16pF |  | MLCC贴片电容-16pF/16-±10%-25V-X7R-0402 | Cap | G:\Library\AD_Library\SCH\01_Basic.SchLib | C0402 | G:\Library\AD_Library\PCB\002-Capacitance.PcbLib |  | ±10% | 25V |  |  | -55℃~+125℃ |  |  | 1mm*0.5mm*0.6mm
SF01-04-00001520 |  | 0402电容 | 18pF |  | MLCC贴片电容-18pF/18-±10%-25V-X7R-0402 | Cap | G:\Library\AD_Library\SCH\01_Basic.SchLib | C0402 | G:\Library\AD_Library\PCB\002-Capacitance.PcbLib |  | ±10% | 25V |  |  | -55℃~+125℃ |  |  | 1mm*0.5mm*0.6mm
SF01-04-00001521 |  | 0402电容 | 20pF |  | MLCC贴片电容-20pF/20-±10%-25V-X7R-0402 | Cap | G:\Library\AD_Library\SCH\01_Basic.SchLib | C0402 | G:\Library\AD_Library\PCB\002-Capacitance.PcbLib |  | ±10% | 25V |  |  | -55℃~+125℃ |  |  | 1mm*0.5mm*0.6mm
SF01-04-00001522 |  | 0402电容 | 22pF |  | MLCC贴片电容-22pF/22-±10%-25V-X7R-0402 | Cap | G:\Library\AD_Library\SCH\01_Basic.SchLib | C0402 | G:\Library\AD_Library\PCB\002-Capacitance.PcbLib |  | ±10% | 25V |  |  | -55℃~+125℃ |  |  | 1mm*0.5mm*0.6mm
SF01-04-00001523 |  | 0402电容 | 24pF |  | MLCC贴片电容-24pF/24-±10%-25V-X7R-0402 | Cap | G:\Library\AD_Library\SCH\01_Basic.SchLib | C0402 | G:\Library\AD_Library\PCB\002-Capacitance.PcbLib |  | ±10% | 25V |  |  | -55℃~+125℃ |  |  | 1mm*0.5mm*0.6mm
SF01-04-00001524 |  | 0402电容 | 27pF |  | MLCC贴片电容-27pF/27-±10%-25V-X7R-0402 | Cap | G:\Library\AD_Library\SCH\01_Basic.SchLib | C0402 | G:\Library\AD_Library\PCB\002-Capacitance.PcbLib |  | ±10% | 25V |  |  | -55℃~+125℃ |  |  | 1mm*0.5mm*0.6mm
SF01-04-00001525 |  | 0402电容 | 30pF |  | MLCC贴片电容-30pF/30-±10%-25V-X7R-0402 | Cap | G:\Library\AD_Library\SCH\01_Basic.SchLib | C0402 | G:\Library\AD_Library\PCB\002-Capacitance.PcbLib |  | ±10% | 25V |  |  | -55℃~+125℃ |  |  | 1mm*0.5mm*0.6mm
SF01-04-00001526 |  | 0402电容 | 33pF |  | MLCC贴片电容-33pF/33-±10%-25V-X7R-0402 | Cap | G:\Library\AD_Library\SCH\01_Basic.SchLib | C0402 | G:\Library\AD_Library\PCB\002-Capacitance.PcbLib |  | ±10% | 25V |  |  | -55℃~+125℃ |  |  | 1mm*0.5mm*0.6mm
SF01-04-00001527 |  | 0402电容 | 36pF |  | MLCC贴片电容-36pF/36-±10%-25V-X7R-0402 | Cap | G:\Library\AD_Library\SCH\01_Basic.SchLib | C0402 | G:\Library\AD_Library\PCB\002-Capacitance.PcbLib |  | ±10% | 25V |  |  | -55℃~+125℃ |  |  | 1mm*0.5mm*0.6mm
SF01-04-00001528 |  | 0402电容 | 39pF |  | MLCC贴片电容-39pF/39-±10%-25V-X7R-0402 | Cap | G:\Library\AD_Library\SCH\01_Basic.SchLib | C0402 | G:\Library\AD_Library\PCB\002-Capacitance.PcbLib |  | ±10% | 25V |  |  | -55℃~+125℃ |  |  | 1mm*0.5mm*0.6mm
SF01-04-00001529 |  | 0402电容 | 43pF |  | MLCC贴片电容-43pF/43-±10%-25V-X7R-0402 | Cap | G:\Library\AD_Library\SCH\01_Basic.SchLib | C0402 | G:\Library\AD_Library\PCB\002-Capacitance.PcbLib |  | ±10% | 25V |  |  | -55℃~+125℃ |  |  | 1mm*0.5mm*0.6mm
SF01-04-00001530 |  | 0402电容 | 47pF |  | MLCC贴片电容-47pF/47-±10%-25V-X7R-0402 | Cap | G:\Library\AD_Library\SCH\01_Basic.SchLib | C0402 | G:\Library\AD_Library\PCB\002-Capacitance.PcbLib |  | ±10% | 25V |  |  | -55℃~+125℃ |  |  | 1mm*0.5mm*0.6mm
SF01-04-00001531 |  | 0402电容 | 51pF |  | MLCC贴片电容-51pF/51-±10%-25V-X7R-0402 | Cap | G:\Library\AD_Library\SCH\01_Basic.SchLib | C0402 | G:\Library\AD_Library\PCB\002-Capacitance.PcbLib |  | ±10% | 25V |  |  | -55℃~+125℃ |  |  | 1mm*0.5mm*0.6mm
SF01-04-00001532 |  | 0402电容 | 56pF |  | MLCC贴片电容-56pF/56-±10%-25V-X7R-0402 | Cap | G:\Library\AD_Library\SCH\01_Basic.SchLib | C0402 | G:\Library\AD_Library\PCB\002-Capacitance.PcbLib |  | ±10% | 25V |  |  | -55℃~+125℃ |  |  | 1mm*0.5mm*0.6mm
SF01-04-00001533 |  | 0402电容 | 62pF |  | MLCC贴片电容-62pF/62-±10%-25V-X7R-0402 | Cap | G:\Library\AD_Library\SCH\01_Basic.SchLib | C0402 | G:\Library\AD_Library\PCB\002-Capacitance.PcbLib |  | ±10% | 25V |  |  | -55℃~+125℃ |  |  | 1mm*0.5mm*0.6mm
SF01-04-00001534 |  | 0402电容 | 68pF |  | MLCC贴片电容-68pF/68-±10%-25V-X7R-0402 | Cap | G:\Library\AD_Library\SCH\01_Basic.SchLib | C0402 | G:\Library\AD_Library\PCB\002-Capacitance.PcbLib |  | ±10% | 25V |  |  | -55℃~+125℃ |  |  | 1mm*0.5mm*0.6mm
SF01-04-00001535 |  | 0402电容 | 75pF |  | MLCC贴片电容-75pF/75-±10%-25V-X7R-0402 | Cap | G:\Library\AD_Library\SCH\01_Basic.SchLib | C0402 | G:\Library\AD_Library\PCB\002-Capacitance.PcbLib |  | ±10% | 25V |  |  | -55℃~+125℃ |  |  | 1mm*0.5mm*0.6mm
SF01-04-00001536 |  | 0402电容 | 82pF |  | MLCC贴片电容-82pF/82-±10%-25V-X7R-0402 | Cap | G:\Library\AD_Library\SCH\01_Basic.SchLib | C0402 | G:\Library\AD_Library\PCB\002-Capacitance.PcbLib |  | ±10% | 25V |  |  | -55℃~+125℃ |  |  | 1mm*0.5mm*0.6mm
SF01-04-00001537 |  | 0402电容 | 91pF |  | MLCC贴片电容-91pF/91-±10%-25V-X7R-0402 | Cap | G:\Library\AD_Library\SCH\01_Basic.SchLib | C0402 | G:\Library\AD_Library\PCB\002-Capacitance.PcbLib |  | ±10% | 25V |  |  | -55℃~+125℃ |  |  | 1mm*0.5mm*0.6mm
SF01-04-00001538 |  | 0402电容 | 100pF |  | MLCC贴片电容-100pF/100-±10%-25V-X7R-0402 | Cap | G:\Library\AD_Library\SCH\01_Basic.SchLib | C0402 | G:\Library\AD_Library\PCB\002-Capacitance.PcbLib |  | ±10% | 25V |  |  | -55℃~+125℃ |  |  | 1mm*0.5mm*0.6mm
SF01-04-00001539 |  | 0402电容 | 110pF |  | MLCC贴片电容-110pF/110-±10%-25V-X7R-0402 | Cap | G:\Library\AD_Library\SCH\01_Basic.SchLib | C0402 | G:\Library\AD_Library\PCB\002-Capacitance.PcbLib |  | ±10% | 25V |  |  | -55℃~+125℃ |  |  | 1mm*0.5mm*0.6mm
SF01-04-00001540 |  | 0402电容 | 120pF |  | MLCC贴片电容-120pF/120-±10%-25V-X7R-0402 | Cap | G:\Library\AD_Library\SCH\01_Basic.SchLib | C0402 | G:\Library\AD_Library\PCB\002-Capacitance.PcbLib |  | ±10% | 25V |  |  | -55℃~+125℃ |  |  | 1mm*0.5mm*0.6mm
SF01-04-00001541 |  | 0402电容 | 130pF |  | MLCC贴片电容-130pF/130-±10%-25V-X7R-0402 | Cap | G:\Library\AD_Library\SCH\01_Basic.SchLib | C0402 | G:\Library\AD_Library\PCB\002-Capacitance.PcbLib |  | ±10% | 25V |  |  | -55℃~+125℃ |  |  | 1mm*0.5mm*0.6mm
SF01-04-00001542 |  | 0402电容 | 150pF |  | MLCC贴片电容-150pF/150-±10%-25V-X7R-0402 | Cap | G:\Library\AD_Library\SCH\01_Basic.SchLib | C0402 | G:\Library\AD_Library\PCB\002-Capacitance.PcbLib |  | ±10% | 25V |  |  | -55℃~+125℃ |  |  | 1mm*0.5mm*0.6mm
SF01-04-00001543 |  | 0402电容 | 160pF |  | MLCC贴片电容-160pF/160-±10%-25V-X7R-0402 | Cap | G:\Library\AD_Library\SCH\01_Basic.SchLib | C0402 | G:\Library\AD_Library\PCB\002-Capacitance.PcbLib |  | ±10% | 25V |  |  | -55℃~+125℃ |  |  | 1mm*0.5mm*0.6mm
SF01-04-00001544 |  | 0402电容 | 180pF |  | MLCC贴片电容-180pF/180-±10%-25V-X7R-0402 | Cap | G:\Library\AD_Library\SCH\01_Basic.SchLib | C0402 | G:\Library\AD_Library\PCB\002-Capacitance.PcbLib |  | ±10% | 25V |  |  | -55℃~+125℃ |  |  | 1mm*0.5mm*0.6mm
SF01-04-00001545 |  | 0402电容 | 200pF |  | MLCC贴片电容-200pF/200-±10%-25V-X7R-0402 | Cap | G:\Library\AD_Library\SCH\01_Basic.SchLib | C0402 | G:\Library\AD_Library\PCB\002-Capacitance.PcbLib |  | ±10% | 25V |  |  | -55℃~+125℃ |  |  | 1mm*0.5mm*0.6mm
SF01-04-00001546 |  | 0402电容 | 220pF |  | MLCC贴片电容-220pF/220-±10%-25V-X7R-0402 | Cap | G:\Library\AD_Library\SCH\01_Basic.SchLib | C0402 | G:\Library\AD_Library\PCB\002-Capacitance.PcbLib |  | ±10% | 25V |  |  | -55℃~+125℃ |  |  | 1mm*0.5mm*0.6mm
SF01-04-00001547 |  | 0402电容 | 240pF |  | MLCC贴片电容-240pF/240-±10%-25V-X7R-0402 | Cap | G:\Library\AD_Library\SCH\01_Basic.SchLib | C0402 | G:\Library\AD_Library\PCB\002-Capacitance.PcbLib |  | ±10% | 25V |  |  | -55℃~+125℃ |  |  | 1mm*0.5mm*0.6mm
SF01-04-00001548 |  | 0402电容 | 270pF |  | MLCC贴片电容-270pF/270-±10%-25V-X7R-0402 | Cap | G:\Library\AD_Library\SCH\01_Basic.SchLib | C0402 | G:\Library\AD_Library\PCB\002-Capacitance.PcbLib |  | ±10% | 25V |  |  | -55℃~+125℃ |  |  | 1mm*0.5mm*0.6mm
SF01-04-00001549 |  | 0402电容 | 300pF |  | MLCC贴片电容-300pF/300-±10%-25V-X7R-0402 | Cap | G:\Library\AD_Library\SCH\01_Basic.SchLib | C0402 | G:\Library\AD_Library\PCB\002-Capacitance.PcbLib |  | ±10% | 25V |  |  | -55℃~+125℃ |  |  | 1mm*0.5mm*0.6mm
SF01-04-00001550 |  | 0402电容 | 330pF |  | MLCC贴片电容-330pF/330-±10%-25V-X7R-0402 | Cap | G:\Library\AD_Library\SCH\01_Basic.SchLib | C0402 | G:\Library\AD_Library\PCB\002-Capacitance.PcbLib |  | ±10% | 25V |  |  | -55℃~+125℃ |  |  | 1mm*0.5mm*0.6mm
SF01-04-00001551 |  | 0402电容 | 360pF |  | MLCC贴片电容-360pF/360-±10%-25V-X7R-0402 | Cap | G:\Library\AD_Library\SCH\01_Basic.SchLib | C0402 | G:\Library\AD_Library\PCB\002-Capacitance.PcbLib |  | ±10% | 25V |  |  | -55℃~+125℃ |  |  | 1mm*0.5mm*0.6mm
SF01-04-00001552 |  | 0402电容 | 390pF |  | MLCC贴片电容-390pF/390-±10%-25V-X7R-0402 | Cap | G:\Library\AD_Library\SCH\01_Basic.SchLib | C0402 | G:\Library\AD_Library\PCB\002-Capacitance.PcbLib |  | ±10% | 25V |  |  | -55℃~+125℃ |  |  | 1mm*0.5mm*0.6mm
SF01-04-00001553 |  | 0402电容 | 430pF |  | MLCC贴片电容-430pF/430-±10%-25V-X7R-0402 | Cap | G:\Library\AD_Library\SCH\01_Basic.SchLib | C0402 | G:\Library\AD_Library\PCB\002-Capacitance.PcbLib |  | ±10% | 25V |  |  | -55℃~+125℃ |  |  | 1mm*0.5mm*0.6mm
SF01-04-00001554 |  | 0402电容 | 470pF |  | MLCC贴片电容-470pF/470-±10%-25V-X7R-0402 | Cap | G:\Library\AD_Library\SCH\01_Basic.SchLib | C0402 | G:\Library\AD_Library\PCB\002-Capacitance.PcbLib |  | ±10% | 25V |  |  | -55℃~+125℃ |  |  | 1mm*0.5mm*0.6mm
SF01-04-00001555 |  | 0402电容 | 510pF |  | MLCC贴片电容-510pF/510-±10%-25V-X7R-0402 | Cap | G:\Library\AD_Library\SCH\01_Basic.SchLib | C0402 | G:\Library\AD_Library\PCB\002-Capacitance.PcbLib |  | ±10% | 25V |  |  | -55℃~+125℃ |  |  | 1mm*0.5mm*0.6mm
SF01-04-00001556 |  | 0402电容 | 560pF |  | MLCC贴片电容-560pF/560-±10%-25V-X7R-0402 | Cap | G:\Library\AD_Library\SCH\01_Basic.SchLib | C0402 | G:\Library\AD_Library\PCB\002-Capacitance.PcbLib |  | ±10% | 25V |  |  | -55℃~+125℃ |  |  | 1mm*0.5mm*0.6mm
SF01-04-00001557 |  | 0402电容 | 620pF |  | MLCC贴片电容-620pF/620-±10%-25V-X7R-0402 | Cap | G:\Library\AD_Library\SCH\01_Basic.SchLib | C0402 | G:\Library\AD_Library\PCB\002-Capacitance.PcbLib |  | ±10% | 25V |  |  | -55℃~+125℃ |  |  | 1mm*0.5mm*0.6mm
SF01-04-00001558 |  | 0402电容 | 680pF |  | MLCC贴片电容-680pF/680-±10%-25V-X7R-0402 | Cap | G:\Library\AD_Library\SCH\01_Basic.SchLib | C0402 | G:\Library\AD_Library\PCB\002-Capacitance.PcbLib |  | ±10% | 25V |  |  | -55℃~+125℃ |  |  | 1mm*0.5mm*0.6mm
SF01-04-00001559 |  | 0402电容 | 750pF |  | MLCC贴片电容-750pF/750-±10%-25V-X7R-0402 | Cap | G:\Library\AD_Library\SCH\01_Basic.SchLib | C0402 | G:\Library\AD_Library\PCB\002-Capacitance.PcbLib |  | ±10% | 25V |  |  | -55℃~+125℃ |  |  | 1mm*0.5mm*0.6mm
SF01-04-00001560 |  | 0402电容 | 820pF |  | MLCC贴片电容-820pF/820-±10%-25V-X7R-0402 | Cap | G:\Library\AD_Library\SCH\01_Basic.SchLib | C0402 | G:\Library\AD_Library\PCB\002-Capacitance.PcbLib |  | ±10% | 25V |  |  | -55℃~+125℃ |  |  | 1mm*0.5mm*0.6mm
SF01-04-00001561 |  | 0402电容 | 910pF |  | MLCC贴片电容-910pF/910-±10%-25V-X7R-0402 | Cap | G:\Library\AD_Library\SCH\01_Basic.SchLib | C0402 | G:\Library\AD_Library\PCB\002-Capacitance.PcbLib |  | ±10% | 25V |  |  | -55℃~+125℃ |  |  | 1mm*0.5mm*0.6mm
SF01-04-00001562 |  | 0402电容 | 1.0nF |  | MLCC贴片电容-1.0nF/1000-±10%-25V-X7R-0402 | Cap | G:\Library\AD_Library\SCH\01_Basic.SchLib | C0402 | G:\Library\AD_Library\PCB\002-Capacitance.PcbLib |  | ±10% | 25V |  |  | -55℃~+125℃ |  |  | 1mm*0.5mm*0.6mm
SF01-04-00001563 |  | 0402电容 | 1.1nF |  | MLCC贴片电容-1.1nF/1100-±10%-25V-X7R-0402 | Cap | G:\Library\AD_Library\SCH\01_Basic.SchLib | C0402 | G:\Library\AD_Library\PCB\002-Capacitance.PcbLib |  | ±10% | 25V |  |  | -55℃~+125℃ |  |  | 1mm*0.5mm*0.6mm
SF01-04-00001564 |  | 0402电容 | 1.2nF |  | MLCC贴片电容-1.2nF/1200-±10%-25V-X7R-0402 | Cap | G:\Library\AD_Library\SCH\01_Basic.SchLib | C0402 | G:\Library\AD_Library\PCB\002-Capacitance.PcbLib |  | ±10% | 25V |  |  | -55℃~+125℃ |  |  | 1mm*0.5mm*0.6mm
SF01-04-00001565 |  | 0402电容 | 1.3nF |  | MLCC贴片电容-1.3nF/1300-±10%-25V-X7R-0402 | Cap | G:\Library\AD_Library\SCH\01_Basic.SchLib | C0402 | G:\Library\AD_Library\PCB\002-Capacitance.PcbLib |  | ±10% | 25V |  |  | -55℃~+125℃ |  |  | 1mm*0.5mm*0.6mm
SF01-04-00001566 |  | 0402电容 | 1.5nF |  | MLCC贴片电容-1.5nF/1500-±10%-25V-X7R-0402 | Cap | G:\Library\AD_Library\SCH\01_Basic.SchLib | C0402 | G:\Library\AD_Library\PCB\002-Capacitance.PcbLib |  | ±10% | 25V |  |  | -55℃~+125℃ |  |  | 1mm*0.5mm*0.6mm
SF01-04-00001567 |  | 0402电容 | 1.6nF |  | MLCC贴片电容-1.6nF/1600-±10%-25V-X7R-0402 | Cap | G:\Library\AD_Library\SCH\01_Basic.SchLib | C0402 | G:\Library\AD_Library\PCB\002-Capacitance.PcbLib |  | ±10% | 25V |  |  | -55℃~+125℃ |  |  | 1mm*0.5mm*0.6mm
SF01-04-00001568 |  | 0402电容 | 1.8nF |  | MLCC贴片电容-1.8nF/1800-±10%-25V-X7R-0402 | Cap | G:\Library\AD_Library\SCH\01_Basic.SchLib | C0402 | G:\Library\AD_Library\PCB\002-Capacitance.PcbLib |  | ±10% | 25V |  |  | -55℃~+125℃ |  |  | 1mm*0.5mm*0.6mm
SF01-04-00001569 |  | 0402电容 | 2.0nF |  | MLCC贴片电容-2.0nF/2000-±10%-25V-X7R-0402 | Cap | G:\Library\AD_Library\SCH\01_Basic.SchLib | C0402 | G:\Library\AD_Library\PCB\002-Capacitance.PcbLib |  | ±10% | 25V |  |  | -55℃~+125℃ |  |  | 1mm*0.5mm*0.6mm
SF01-04-00001570 |  | 0402电容 | 2.2nF |  | MLCC贴片电容-2.2nF/2200-±10%-25V-X7R-0402 | Cap | G:\Library\AD_Library\SCH\01_Basic.SchLib | C0402 | G:\Library\AD_Library\PCB\002-Capacitance.PcbLib |  | ±10% | 25V |  |  | -55℃~+125℃ |  |  | 1mm*0.5mm*0.6mm
SF01-04-00001571 |  | 0402电容 | 2.4nF |  | MLCC贴片电容-2.4nF/2400-±10%-25V-X7R-0402 | Cap | G:\Library\AD_Library\SCH\01_Basic.SchLib | C0402 | G:\Library\AD_Library\PCB\002-Capacitance.PcbLib |  | ±10% | 25V |  |  | -55℃~+125℃ |  |  | 1mm*0.5mm*0.6mm
SF01-04-00001572 |  | 0402电容 | 2.7nF |  | MLCC贴片电容-2.7nF/2700-±10%-25V-X7R-0402 | Cap | G:\Library\AD_Library\SCH\01_Basic.SchLib | C0402 | G:\Library\AD_Library\PCB\002-Capacitance.PcbLib |  | ±10% | 25V |  |  | -55℃~+125℃ |  |  | 1mm*0.5mm*0.6mm
SF01-04-00001573 |  | 0402电容 | 3.0nF |  | MLCC贴片电容-3.0nF/3000-±10%-25V-X7R-0402 | Cap | G:\Library\AD_Library\SCH\01_Basic.SchLib | C0402 | G:\Library\AD_Library\PCB\002-Capacitance.PcbLib |  | ±10% | 25V |  |  | -55℃~+125℃ |  |  | 1mm*0.5mm*0.6mm
SF01-04-00001574 |  | 0402电容 | 3.3nF |  | MLCC贴片电容-3.3nF/3300-±10%-25V-X7R-0402 | Cap | G:\Library\AD_Library\SCH\01_Basic.SchLib | C0402 | G:\Library\AD_Library\PCB\002-Capacitance.PcbLib |  | ±10% | 25V |  |  | -55℃~+125℃ |  |  | 1mm*0.5mm*0.6mm
SF01-04-00001575 |  | 0402电容 | 3.6nF |  | MLCC贴片电容-3.6nF/3600-±10%-25V-X7R-0402 | Cap | G:\Library\AD_Library\SCH\01_Basic.SchLib | C0402 | G:\Library\AD_Library\PCB\002-Capacitance.PcbLib |  | ±10% | 25V |  |  | -55℃~+125℃ |  |  | 1mm*0.5mm*0.6mm
SF01-04-00001576 |  | 0402电容 | 3.9nF |  | MLCC贴片电容-3.9nF/3900-±10%-25V-X7R-0402 | Cap | G:\Library\AD_Library\SCH\01_Basic.SchLib | C0402 | G:\Library\AD_Library\PCB\002-Capacitance.PcbLib |  | ±10% | 25V |  |  | -55℃~+125℃ |  |  | 1mm*0.5mm*0.6mm
SF01-04-00001577 |  | 0402电容 | 4.3nF |  | MLCC贴片电容-4.3nF/4300-±10%-25V-X7R-0402 | Cap | G:\Library\AD_Library\SCH\01_Basic.SchLib | C0402 | G:\Library\AD_Library\PCB\002-Capacitance.PcbLib |  | ±10% | 25V |  |  | -55℃~+125℃ |  |  | 1mm*0.5mm*0.6mm
SF01-04-00001578 |  | 0402电容 | 4.7nF |  | MLCC贴片电容-4.7nF/4700-±10%-25V-X7R-0402 | Cap | G:\Library\AD_Library\SCH\01_Basic.SchLib | C0402 | G:\Library\AD_Library\PCB\002-Capacitance.PcbLib |  | ±10% | 25V |  |  | -55℃~+125℃ |  |  | 1mm*0.5mm*0.6mm
SF01-04-00001579 |  | 0402电容 | 5.1nF |  | MLCC贴片电容-5.1nF/5100-±10%-25V-X7R-0402 | Cap | G:\Library\AD_Library\SCH\01_Basic.SchLib | C0402 | G:\Library\AD_Library\PCB\002-Capacitance.PcbLib |  | ±10% | 25V |  |  | -55℃~+125℃ |  |  | 1mm*0.5mm*0.6mm
SF01-04-00001580 |  | 0402电容 | 5.6nF |  | MLCC贴片电容-5.6nF/5600-±10%-25V-X7R-0402 | Cap | G:\Library\AD_Library\SCH\01_Basic.SchLib | C0402 | G:\Library\AD_Library\PCB\002-Capacitance.PcbLib |  | ±10% | 25V |  |  | -55℃~+125℃ |  |  | 1mm*0.5mm*0.6mm
SF01-04-00001581 |  | 0402电容 | 6.2nF |  | MLCC贴片电容-6.2nF/6200-±10%-25V-X7R-0402 | Cap | G:\Library\AD_Library\SCH\01_Basic.SchLib | C0402 | G:\Library\AD_Library\PCB\002-Capacitance.PcbLib |  | ±10% | 25V |  |  | -55℃~+125℃ |  |  | 1mm*0.5mm*0.6mm
SF01-04-00001582 |  | 0402电容 | 6.8nF |  | MLCC贴片电容-6.8nF/6800-±10%-25V-X7R-0402 | Cap | G:\Library\AD_Library\SCH\01_Basic.SchLib | C0402 | G:\Library\AD_Library\PCB\002-Capacitance.PcbLib |  | ±10% | 25V |  |  | -55℃~+125℃ |  |  | 1mm*0.5mm*0.6mm
SF01-04-00001583 |  | 0402电容 | 7.5nF |  | MLCC贴片电容-7.5nF/7500-±10%-25V-X7R-0402 | Cap | G:\Library\AD_Library\SCH\01_Basic.SchLib | C0402 | G:\Library\AD_Library\PCB\002-Capacitance.PcbLib |  | ±10% | 25V |  |  | -55℃~+125℃ |  |  | 1mm*0.5mm*0.6mm
SF01-04-00001584 |  | 0402电容 | 8.2nF |  | MLCC贴片电容-8.2nF/8200-±10%-25V-X7R-0402 | Cap | G:\Library\AD_Library\SCH\01_Basic.SchLib | C0402 | G:\Library\AD_Library\PCB\002-Capacitance.PcbLib |  | ±10% | 25V |  |  | -55℃~+125℃ |  |  | 1mm*0.5mm*0.6mm
SF01-04-00001585 |  | 0402电容 | 9.1nF |  | MLCC贴片电容-9.1nF/9100-±10%-25V-X7R-0402 | Cap | G:\Library\AD_Library\SCH\01_Basic.SchLib | C0402 | G:\Library\AD_Library\PCB\002-Capacitance.PcbLib |  | ±10% | 25V |  |  | -55℃~+125℃ |  |  | 1mm*0.5mm*0.6mm
SF01-04-00001586 |  | 0402电容 | 10nF |  | MLCC贴片电容-10nF/10000-±10%-25V-X7R-0402 | Cap | G:\Library\AD_Library\SCH\01_Basic.SchLib | C0402 | G:\Library\AD_Library\PCB\002-Capacitance.PcbLib |  | ±10% | 25V |  |  | -55℃~+125℃ |  |  | 1mm*0.5mm*0.6mm
SF01-04-00001587 |  | 0402电容 | 11nF |  | MLCC贴片电容-11nF/11000-±10%-25V-X7R-0402 | Cap | G:\Library\AD_Library\SCH\01_Basic.SchLib | C0402 | G:\Library\AD_Library\PCB\002-Capacitance.PcbLib |  | ±10% | 25V |  |  | -55℃~+125℃ |  |  | 1mm*0.5mm*0.6mm
SF01-04-00001588 |  | 0402电容 | 12nF |  | MLCC贴片电容-12nF/12000-±10%-25V-X7R-0402 | Cap | G:\Library\AD_Library\SCH\01_Basic.SchLib | C0402 | G:\Library\AD_Library\PCB\002-Capacitance.PcbLib |  | ±10% | 25V |  |  | -55℃~+125℃ |  |  | 1mm*0.5mm*0.6mm
SF01-04-00001589 |  | 0402电容 | 13nF |  | MLCC贴片电容-13nF/13000-±10%-25V-X7R-0402 | Cap | G:\Library\AD_Library\SCH\01_Basic.SchLib | C0402 | G:\Library\AD_Library\PCB\002-Capacitance.PcbLib |  | ±10% | 25V |  |  | -55℃~+125℃ |  |  | 1mm*0.5mm*0.6mm
SF01-04-00001590 |  | 0402电容 | 15nF |  | MLCC贴片电容-15nF/15000-±10%-25V-X7R-0402 | Cap | G:\Library\AD_Library\SCH\01_Basic.SchLib | C0402 | G:\Library\AD_Library\PCB\002-Capacitance.PcbLib |  | ±10% | 25V |  |  | -55℃~+125℃ |  |  | 1mm*0.5mm*0.6mm
SF01-04-00001591 |  | 0402电容 | 16nF |  | MLCC贴片电容-16nF/16000-±10%-25V-X7R-0402 | Cap | G:\Library\AD_Library\SCH\01_Basic.SchLib | C0402 | G:\Library\AD_Library\PCB\002-Capacitance.PcbLib |  | ±10% | 25V |  |  | -55℃~+125℃ |  |  | 1mm*0.5mm*0.6mm
SF01-04-00001592 |  | 0402电容 | 18nF |  | MLCC贴片电容-18nF/18000-±10%-25V-X7R-0402 | Cap | G:\Library\AD_Library\SCH\01_Basic.SchLib | C0402 | G:\Library\AD_Library\PCB\002-Capacitance.PcbLib |  | ±10% | 25V |  |  | -55℃~+125℃ |  |  | 1mm*0.5mm*0.6mm
SF01-04-00001593 |  | 0402电容 | 20nF |  | MLCC贴片电容-20nF/20000-±10%-25V-X7R-0402 | Cap | G:\Library\AD_Library\SCH\01_Basic.SchLib | C0402 | G:\Library\AD_Library\PCB\002-Capacitance.PcbLib |  | ±10% | 25V |  |  | -55℃~+125℃ |  |  | 1mm*0.5mm*0.6mm
SF01-04-00001594 |  | 0402电容 | 22nF |  | MLCC贴片电容-22nF/22000-±10%-25V-X7R-0402 | Cap | G:\Library\AD_Library\SCH\01_Basic.SchLib | C0402 | G:\Library\AD_Library\PCB\002-Capacitance.PcbLib |  | ±10% | 25V |  |  | -55℃~+125℃ |  |  | 1mm*0.5mm*0.6mm
SF01-04-00001595 |  | 0402电容 | 24nF |  | MLCC贴片电容-24nF/24000-±10%-25V-X7R-0402 | Cap | G:\Library\AD_Library\SCH\01_Basic.SchLib | C0402 | G:\Library\AD_Library\PCB\002-Capacitance.PcbLib |  | ±10% | 25V |  |  | -55℃~+125℃ |  |  | 1mm*0.5mm*0.6mm
SF01-04-00001596 |  | 0402电容 | 27nF |  | MLCC贴片电容-27nF/27000-±10%-25V-X7R-0402 | Cap | G:\Library\AD_Library\SCH\01_Basic.SchLib | C0402 | G:\Library\AD_Library\PCB\002-Capacitance.PcbLib |  | ±10% | 25V |  |  | -55℃~+125℃ |  |  | 1mm*0.5mm*0.6mm
SF01-04-00001597 |  | 0402电容 | 30nF |  | MLCC贴片电容-30nF/30000-±10%-25V-X7R-0402 | Cap | G:\Library\AD_Library\SCH\01_Basic.SchLib | C0402 | G:\Library\AD_Library\PCB\002-Capacitance.PcbLib |  | ±10% | 25V |  |  | -55℃~+125℃ |  |  | 1mm*0.5mm*0.6mm
SF01-04-00001598 |  | 0402电容 | 33nF |  | MLCC贴片电容-33nF/33000-±10%-25V-X7R-0402 | Cap | G:\Library\AD_Library\SCH\01_Basic.SchLib | C0402 | G:\Library\AD_Library\PCB\002-Capacitance.PcbLib |  | ±10% | 25V |  |  | -55℃~+125℃ |  |  | 1mm*0.5mm*0.6mm
SF01-04-00001599 |  | 0402电容 | 36nF |  | MLCC贴片电容-36nF/36000-±10%-25V-X7R-0402 | Cap | G:\Library\AD_Library\SCH\01_Basic.SchLib | C0402 | G:\Library\AD_Library\PCB\002-Capacitance.PcbLib |  | ±10% | 25V |  |  | -55℃~+125℃ |  |  | 1mm*0.5mm*0.6mm
SF01-04-00001600 |  | 0402电容 | 39nF |  | MLCC贴片电容-39nF/39000-±10%-25V-X7R-0402 | Cap | G:\Library\AD_Library\SCH\01_Basic.SchLib | C0402 | G:\Library\AD_Library\PCB\002-Capacitance.PcbLib |  | ±10% | 25V |  |  | -55℃~+125℃ |  |  | 1mm*0.5mm*0.6mm
SF01-04-00001601 |  | 0402电容 | 43nF |  | MLCC贴片电容-43nF/43000-±10%-25V-X7R-0402 | Cap | G:\Library\AD_Library\SCH\01_Basic.SchLib | C0402 | G:\Library\AD_Library\PCB\002-Capacitance.PcbLib |  | ±10% | 25V |  |  | -55℃~+125℃ |  |  | 1mm*0.5mm*0.6mm
SF01-04-00001602 |  | 0402电容 | 47nF |  | MLCC贴片电容-47nF/47000-±10%-25V-X7R-0402 | Cap | G:\Library\AD_Library\SCH\01_Basic.SchLib | C0402 | G:\Library\AD_Library\PCB\002-Capacitance.PcbLib |  | ±10% | 25V |  |  | -55℃~+125℃ |  |  | 1mm*0.5mm*0.6mm
SF01-04-00001603 |  | 0402电容 | 51nF |  | MLCC贴片电容-51nF/51000-±10%-25V-X7R-0402 | Cap | G:\Library\AD_Library\SCH\01_Basic.SchLib | C0402 | G:\Library\AD_Library\PCB\002-Capacitance.PcbLib |  | ±10% | 25V |  |  | -55℃~+125℃ |  |  | 1mm*0.5mm*0.6mm
SF01-04-00001604 |  | 0402电容 | 56nF |  | MLCC贴片电容-56nF/56000-±10%-25V-X7R-0402 | Cap | G:\Library\AD_Library\SCH\01_Basic.SchLib | C0402 | G:\Library\AD_Library\PCB\002-Capacitance.PcbLib |  | ±10% | 25V |  |  | -55℃~+125℃ |  |  | 1mm*0.5mm*0.6mm
SF01-04-00001605 |  | 0402电容 | 62nF |  | MLCC贴片电容-62nF/62000-±10%-25V-X7R-0402 | Cap | G:\Library\AD_Library\SCH\01_Basic.SchLib | C0402 | G:\Library\AD_Library\PCB\002-Capacitance.PcbLib |  | ±10% | 25V |  |  | -55℃~+125℃ |  |  | 1mm*0.5mm*0.6mm
SF01-04-00001606 |  | 0402电容 | 68nF |  | MLCC贴片电容-68nF/68000-±10%-25V-X7R-0402 | Cap | G:\Library\AD_Library\SCH\01_Basic.SchLib | C0402 | G:\Library\AD_Library\PCB\002-Capacitance.PcbLib |  | ±10% | 25V |  |  | -55℃~+125℃ |  |  | 1mm*0.5mm*0.6mm
SF01-04-00001607 |  | 0402电容 | 75nF |  | MLCC贴片电容-75nF/75000-±10%-25V-X7R-0402 | Cap | G:\Library\AD_Library\SCH\01_Basic.SchLib | C0402 | G:\Library\AD_Library\PCB\002-Capacitance.PcbLib |  | ±10% | 25V |  |  | -55℃~+125℃ |  |  | 1mm*0.5mm*0.6mm
SF01-04-00001608 |  | 0402电容 | 82nF |  | MLCC贴片电容-82nF/82000-±10%-25V-X7R-0402 | Cap | G:\Library\AD_Library\SCH\01_Basic.SchLib | C0402 | G:\Library\AD_Library\PCB\002-Capacitance.PcbLib |  | ±10% | 25V |  |  | -55℃~+125℃ |  |  | 1mm*0.5mm*0.6mm
SF01-04-00001609 |  | 0402电容 | 91nF |  | MLCC贴片电容-91nF/91000-±10%-25V-X7R-0402 | Cap | G:\Library\AD_Library\SCH\01_Basic.SchLib | C0402 | G:\Library\AD_Library\PCB\002-Capacitance.PcbLib |  | ±10% | 25V |  |  | -55℃~+125℃ |  |  | 1mm*0.5mm*0.6mm
SF01-04-00001610 |  | 0402电容 | 100nF |  | MLCC贴片电容-100nF/100000-±10%-25V-X7R-0402 | Cap | G:\Library\AD_Library\SCH\01_Basic.SchLib | C0402 | G:\Library\AD_Library\PCB\002-Capacitance.PcbLib |  | ±10% | 25V |  |  | -55℃~+125℃ |  |  | 1mm*0.5mm*0.6mm
SF01-04-00001611 |  | 0402电容 | 110nF |  | MLCC贴片电容-110nF/110000-±10%-25V-X7R-0402 | Cap | G:\Library\AD_Library\SCH\01_Basic.SchLib | C0402 | G:\Library\AD_Library\PCB\002-Capacitance.PcbLib |  | ±10% | 25V |  |  | -55℃~+125℃ |  |  | 1mm*0.5mm*0.6mm
SF01-04-00001612 |  | 0402电容 | 120nF |  | MLCC贴片电容-120nF/120000-±10%-25V-X7R-0402 | Cap | G:\Library\AD_Library\SCH\01_Basic.SchLib | C0402 | G:\Library\AD_Library\PCB\002-Capacitance.PcbLib |  | ±10% | 25V |  |  | -55℃~+125℃ |  |  | 1mm*0.5mm*0.6mm
SF01-04-00001613 |  | 0402电容 | 130nF |  | MLCC贴片电容-130nF/130000-±10%-25V-X7R-0402 | Cap | G:\Library\AD_Library\SCH\01_Basic.SchLib | C0402 | G:\Library\AD_Library\PCB\002-Capacitance.PcbLib |  | ±10% | 25V |  |  | -55℃~+125℃ |  |  | 1mm*0.5mm*0.6mm
SF01-04-00001614 |  | 0402电容 | 150nF |  | MLCC贴片电容-150nF/150000-±10%-25V-X7R-0402 | Cap | G:\Library\AD_Library\SCH\01_Basic.SchLib | C0402 | G:\Library\AD_Library\PCB\002-Capacitance.PcbLib |  | ±10% | 25V |  |  | -55℃~+125℃ |  |  | 1mm*0.5mm*0.6mm
SF01-04-00001615 |  | 0402电容 | 160nF |  | MLCC贴片电容-160nF/160000-±10%-25V-X7R-0402 | Cap | G:\Library\AD_Library\SCH\01_Basic.SchLib | C0402 | G:\Library\AD_Library\PCB\002-Capacitance.PcbLib |  | ±10% | 25V |  |  | -55℃~+125℃ |  |  | 1mm*0.5mm*0.6mm
SF01-04-00001616 |  | 0402电容 | 180nF |  | MLCC贴片电容-180nF/180000-±10%-25V-X7R-0402 | Cap | G:\Library\AD_Library\SCH\01_Basic.SchLib | C0402 | G:\Library\AD_Library\PCB\002-Capacitance.PcbLib |  | ±10% | 25V |  |  | -55℃~+125℃ |  |  | 1mm*0.5mm*0.6mm
SF01-04-00001617 |  | 0402电容 | 200nF |  | MLCC贴片电容-200nF/200000-±10%-25V-X7R-0402 | Cap | G:\Library\AD_Library\SCH\01_Basic.SchLib | C0402 | G:\Library\AD_Library\PCB\002-Capacitance.PcbLib |  | ±10% | 25V |  |  | -55℃~+125℃ |  |  | 1mm*0.5mm*0.6mm
SF01-04-00001618 |  | 0402电容 | 220nF |  | MLCC贴片电容-220nF/220000-±10%-25V-X7R-0402 | Cap | G:\Library\AD_Library\SCH\01_Basic.SchLib | C0402 | G:\Library\AD_Library\PCB\002-Capacitance.PcbLib |  | ±10% | 25V |  |  | -55℃~+125℃ |  |  | 1mm*0.5mm*0.6mm
SF01-04-00001619 |  | 0402电容 | 240nF |  | MLCC贴片电容-240nF/240000-±10%-25V-X7R-0402 | Cap | G:\Library\AD_Library\SCH\01_Basic.SchLib | C0402 | G:\Library\AD_Library\PCB\002-Capacitance.PcbLib |  | ±10% | 25V |  |  | -55℃~+125℃ |  |  | 1mm*0.5mm*0.6mm
SF01-04-00001620 |  | 0402电容 | 270nF |  | MLCC贴片电容-270nF/270000-±10%-25V-X7R-0402 | Cap | G:\Library\AD_Library\SCH\01_Basic.SchLib | C0402 | G:\Library\AD_Library\PCB\002-Capacitance.PcbLib |  | ±10% | 25V |  |  | -55℃~+125℃ |  |  | 1mm*0.5mm*0.6mm
SF01-04-00001621 |  | 0402电容 | 300nF |  | MLCC贴片电容-300nF/300000-±10%-25V-X7R-0402 | Cap | G:\Library\AD_Library\SCH\01_Basic.SchLib | C0402 | G:\Library\AD_Library\PCB\002-Capacitance.PcbLib |  | ±10% | 25V |  |  | -55℃~+125℃ |  |  | 1mm*0.5mm*0.6mm
SF01-04-00001622 |  | 0402电容 | 330nF |  | MLCC贴片电容-330nF/330000-±10%-25V-X7R-0402 | Cap | G:\Library\AD_Library\SCH\01_Basic.SchLib | C0402 | G:\Library\AD_Library\PCB\002-Capacitance.PcbLib |  | ±10% | 25V |  |  | -55℃~+125℃ |  |  | 1mm*0.5mm*0.6mm
SF01-04-00001623 |  | 0402电容 | 360nF |  | MLCC贴片电容-360nF/360000-±10%-25V-X7R-0402 | Cap | G:\Library\AD_Library\SCH\01_Basic.SchLib | C0402 | G:\Library\AD_Library\PCB\002-Capacitance.PcbLib |  | ±10% | 25V |  |  | -55℃~+125℃ |  |  | 1mm*0.5mm*0.6mm
SF01-04-00001624 |  | 0402电容 | 390nF |  | MLCC贴片电容-390nF/390000-±10%-25V-X7R-0402 | Cap | G:\Library\AD_Library\SCH\01_Basic.SchLib | C0402 | G:\Library\AD_Library\PCB\002-Capacitance.PcbLib |  | ±10% | 25V |  |  | -55℃~+125℃ |  |  | 1mm*0.5mm*0.6mm
SF01-04-00001625 |  | 0402电容 | 430nF |  | MLCC贴片电容-430nF/430000-±10%-25V-X7R-0402 | Cap | G:\Library\AD_Library\SCH\01_Basic.SchLib | C0402 | G:\Library\AD_Library\PCB\002-Capacitance.PcbLib |  | ±10% | 25V |  |  | -55℃~+125℃ |  |  | 1mm*0.5mm*0.6mm
SF01-04-00001626 |  | 0402电容 | 470nF |  | MLCC贴片电容-470nF/470000-±10%-25V-X7R-0402 | Cap | G:\Library\AD_Library\SCH\01_Basic.SchLib | C0402 | G:\Library\AD_Library\PCB\002-Capacitance.PcbLib |  | ±10% | 25V |  |  | -55℃~+125℃ |  |  | 1mm*0.5mm*0.6mm
SF01-04-00001627 |  | 0402电容 | 510nF |  | MLCC贴片电容-510nF/510000-±10%-25V-X7R-0402 | Cap | G:\Library\AD_Library\SCH\01_Basic.SchLib | C0402 | G:\Library\AD_Library\PCB\002-Capacitance.PcbLib |  | ±10% | 25V |  |  | -55℃~+125℃ |  |  | 1mm*0.5mm*0.6mm
SF01-04-00001628 |  | 0402电容 | 560nF |  | MLCC贴片电容-560nF/560000-±10%-25V-X7R-0402 | Cap | G:\Library\AD_Library\SCH\01_Basic.SchLib | C0402 | G:\Library\AD_Library\PCB\002-Capacitance.PcbLib |  | ±10% | 25V |  |  | -55℃~+125℃ |  |  | 1mm*0.5mm*0.6mm
SF01-04-00001629 |  | 0402电容 | 620nF |  | MLCC贴片电容-620nF/620000-±10%-25V-X7R-0402 | Cap | G:\Library\AD_Library\SCH\01_Basic.SchLib | C0402 | G:\Library\AD_Library\PCB\002-Capacitance.PcbLib |  | ±10% | 25V |  |  | -55℃~+125℃ |  |  | 1mm*0.5mm*0.6mm
SF01-04-00001630 |  | 0402电容 | 680nF |  | MLCC贴片电容-680nF/680000-±10%-25V-X7R-0402 | Cap | G:\Library\AD_Library\SCH\01_Basic.SchLib | C0402 | G:\Library\AD_Library\PCB\002-Capacitance.PcbLib |  | ±10% | 25V |  |  | -55℃~+125℃ |  |  | 1mm*0.5mm*0.6mm
SF01-04-00001631 |  | 0402电容 | 750nF |  | MLCC贴片电容-750nF/750000-±10%-25V-X7R-0402 | Cap | G:\Library\AD_Library\SCH\01_Basic.SchLib | C0402 | G:\Library\AD_Library\PCB\002-Capacitance.PcbLib |  | ±10% | 25V |  |  | -55℃~+125℃ |  |  | 1mm*0.5mm*0.6mm
SF01-04-00001632 |  | 0402电容 | 820nF |  | MLCC贴片电容-820nF/820000-±10%-25V-X7R-0402 | Cap | G:\Library\AD_Library\SCH\01_Basic.SchLib | C0402 | G:\Library\AD_Library\PCB\002-Capacitance.PcbLib |  | ±10% | 25V |  |  | -55℃~+125℃ |  |  | 1mm*0.5mm*0.6mm
SF01-04-00001633 |  | 0402电容 | 910nF |  | MLCC贴片电容-910nF/910000-±10%-25V-X7R-0402 | Cap | G:\Library\AD_Library\SCH\01_Basic.SchLib | C0402 | G:\Library\AD_Library\PCB\002-Capacitance.PcbLib |  | ±10% | 25V |  |  | -55℃~+125℃ |  |  | 1mm*0.5mm*0.6mm
SF01-04-00001634 |  | 0402电容 | 1.0uF |  | MLCC贴片电容-1.0uF/1000000-±10%-25V-X7R-0402 | Cap | G:\Library\AD_Library\SCH\01_Basic.SchLib | C0402 | G:\Library\AD_Library\PCB\002-Capacitance.PcbLib |  | ±10% | 25V |  |  | -55℃~+125℃ |  |  | 1mm*0.5mm*0.6mm
SF01-04-00001635 |  | 0402电容 | 1.1uF |  | MLCC贴片电容-1.1uF/1100000-±10%-25V-X7R-0402 | Cap | G:\Library\AD_Library\SCH\01_Basic.SchLib | C0402 | G:\Library\AD_Library\PCB\002-Capacitance.PcbLib |  | ±10% | 25V |  |  | -55℃~+125℃ |  |  | 1mm*0.5mm*0.6mm
SF01-04-00001636 |  | 0402电容 | 1.2uF |  | MLCC贴片电容-1.2uF/1200000-±10%-25V-X7R-0402 | Cap | G:\Library\AD_Library\SCH\01_Basic.SchLib | C0402 | G:\Library\AD_Library\PCB\002-Capacitance.PcbLib |  | ±10% | 25V |  |  | -55℃~+125℃ |  |  | 1mm*0.5mm*0.6mm
SF01-04-00001637 |  | 0402电容 | 1.3uF |  | MLCC贴片电容-1.3uF/1300000-±10%-25V-X7R-0402 | Cap | G:\Library\AD_Library\SCH\01_Basic.SchLib | C0402 | G:\Library\AD_Library\PCB\002-Capacitance.PcbLib |  | ±10% | 25V |  |  | -55℃~+125℃ |  |  | 1mm*0.5mm*0.6mm
SF01-04-00001638 |  | 0402电容 | 1.5uF |  | MLCC贴片电容-1.5uF/1500000-±10%-25V-X7R-0402 | Cap | G:\Library\AD_Library\SCH\01_Basic.SchLib | C0402 | G:\Library\AD_Library\PCB\002-Capacitance.PcbLib |  | ±10% | 25V |  |  | -55℃~+125℃ |  |  | 1mm*0.5mm*0.6mm
SF01-04-00001639 |  | 0402电容 | 1.6uF |  | MLCC贴片电容-1.6uF/1600000-±10%-25V-X7R-0402 | Cap | G:\Library\AD_Library\SCH\01_Basic.SchLib | C0402 | G:\Library\AD_Library\PCB\002-Capacitance.PcbLib |  | ±10% | 25V |  |  | -55℃~+125℃ |  |  | 1mm*0.5mm*0.6mm
SF01-04-00001640 |  | 0402电容 | 1.8uF |  | MLCC贴片电容-1.8uF/1800000-±10%-25V-X7R-0402 | Cap | G:\Library\AD_Library\SCH\01_Basic.SchLib | C0402 | G:\Library\AD_Library\PCB\002-Capacitance.PcbLib |  | ±10% | 25V |  |  | -55℃~+125℃ |  |  | 1mm*0.5mm*0.6mm
SF01-04-00001641 |  | 0402电容 | 2.0uF |  | MLCC贴片电容-2.0uF/2000000-±10%-25V-X7R-0402 | Cap | G:\Library\AD_Library\SCH\01_Basic.SchLib | C0402 | G:\Library\AD_Library\PCB\002-Capacitance.PcbLib |  | ±10% | 25V |  |  | -55℃~+125℃ |  |  | 1mm*0.5mm*0.6mm
SF01-04-00001642 |  | 0402电容 | 2.2uF |  | MLCC贴片电容-2.2uF/2200000-±10%-25V-X7R-0402 | Cap | G:\Library\AD_Library\SCH\01_Basic.SchLib | C0402 | G:\Library\AD_Library\PCB\002-Capacitance.PcbLib |  | ±10% | 25V |  |  | -55℃~+125℃ |  |  | 1mm*0.5mm*0.6mm
SF01-04-00001643 |  | 0402电容 | 2.4uF |  | MLCC贴片电容-2.4uF/2400000-±10%-25V-X7R-0402 | Cap | G:\Library\AD_Library\SCH\01_Basic.SchLib | C0402 | G:\Library\AD_Library\PCB\002-Capacitance.PcbLib |  | ±10% | 25V |  |  | -55℃~+125℃ |  |  | 1mm*0.5mm*0.6mm
SF01-04-00001644 |  | 0402电容 | 2.7uF |  | MLCC贴片电容-27uF/2700000-±10%-25V-X7R-0402 | Cap | G:\Library\AD_Library\SCH\01_Basic.SchLib | C0402 | G:\Library\AD_Library\PCB\002-Capacitance.PcbLib |  | ±10% | 25V |  |  | -55℃~+125℃ |  |  | 1mm*0.5mm*0.6mm
SF01-04-00001645 |  | 0402电容 | 3.0uF |  | MLCC贴片电容-3.0uF/3000000-±10%-25V-X7R-0402 | Cap | G:\Library\AD_Library\SCH\01_Basic.SchLib | C0402 | G:\Library\AD_Library\PCB\002-Capacitance.PcbLib |  | ±10% | 25V |  |  | -55℃~+125℃ |  |  | 1mm*0.5mm*0.6mm
SF01-04-00001646 |  | 0402电容 | 3.3uF |  | MLCC贴片电容-3.3uF/3300000-±10%-25V-X7R-0402 | Cap | G:\Library\AD_Library\SCH\01_Basic.SchLib | C0402 | G:\Library\AD_Library\PCB\002-Capacitance.PcbLib |  | ±10% | 25V |  |  | -55℃~+125℃ |  |  | 1mm*0.5mm*0.6mm
SF01-04-00001647 |  | 0402电容 | 3.6uF |  | MLCC贴片电容-3.6uF/3600000-±10%-25V-X7R-0402 | Cap | G:\Library\AD_Library\SCH\01_Basic.SchLib | C0402 | G:\Library\AD_Library\PCB\002-Capacitance.PcbLib |  | ±10% | 25V |  |  | -55℃~+125℃ |  |  | 1mm*0.5mm*0.6mm
SF01-04-00001648 |  | 0402电容 | 3.9uF |  | MLCC贴片电容-3.9uF/3900000-±10%-25V-X7R-0402 | Cap | G:\Library\AD_Library\SCH\01_Basic.SchLib | C0402 | G:\Library\AD_Library\PCB\002-Capacitance.PcbLib |  | ±10% | 25V |  |  | -55℃~+125℃ |  |  | 1mm*0.5mm*0.6mm
SF01-04-00001649 |  | 0402电容 | 4.3uF |  | MLCC贴片电容-4.3uF/4300000-±10%-25V-X7R-0402 | Cap | G:\Library\AD_Library\SCH\01_Basic.SchLib | C0402 | G:\Library\AD_Library\PCB\002-Capacitance.PcbLib |  | ±10% | 25V |  |  | -55℃~+125℃ |  |  | 1mm*0.5mm*0.6mm
SF01-04-00001650 |  | 0402电容 | 4.7uF |  | MLCC贴片电容-4.7uF/4700000-±10%-25V-X7R-0402 | Cap | G:\Library\AD_Library\SCH\01_Basic.SchLib | C0402 | G:\Library\AD_Library\PCB\002-Capacitance.PcbLib |  | ±10% | 25V |  |  | -55℃~+125℃ |  |  | 1mm*0.5mm*0.6mm
SF01-04-00001651 |  | 0402电容 | 5.1uF |  | MLCC贴片电容-5.1uF/5100000-±10%-25V-X7R-0402 | Cap | G:\Library\AD_Library\SCH\01_Basic.SchLib | C0402 | G:\Library\AD_Library\PCB\002-Capacitance.PcbLib |  | ±10% | 25V |  |  | -55℃~+125℃ |  |  | 1mm*0.5mm*0.6mm
SF01-04-00001652 |  | 0402电容 | 5.6uF |  | MLCC贴片电容-5.6uF/5600000-±10%-25V-X7R-0402 | Cap | G:\Library\AD_Library\SCH\01_Basic.SchLib | C0402 | G:\Library\AD_Library\PCB\002-Capacitance.PcbLib |  | ±10% | 25V |  |  | -55℃~+125℃ |  |  | 1mm*0.5mm*0.6mm
SF01-04-00001653 |  | 0402电容 | 6.2uF |  | MLCC贴片电容-6.2uF/6200000-±10%-25V-X7R-0402 | Cap | G:\Library\AD_Library\SCH\01_Basic.SchLib | C0402 | G:\Library\AD_Library\PCB\002-Capacitance.PcbLib |  | ±10% | 25V |  |  | -55℃~+125℃ |  |  | 1mm*0.5mm*0.6mm
SF01-04-00001654 |  | 0402电容 | 6.8uF |  | MLCC贴片电容-6.8uF/6800000-±10%-25V-X7R-0402 | Cap | G:\Library\AD_Library\SCH\01_Basic.SchLib | C0402 | G:\Library\AD_Library\PCB\002-Capacitance.PcbLib |  | ±10% | 25V |  |  | -55℃~+125℃ |  |  | 1mm*0.5mm*0.6mm
SF01-04-00001655 |  | 0402电容 | 7.5uF |  | MLCC贴片电容-7.5uF/7500000-±10%-25V-X7R-0402 | Cap | G:\Library\AD_Library\SCH\01_Basic.SchLib | C0402 | G:\Library\AD_Library\PCB\002-Capacitance.PcbLib |  | ±10% | 25V |  |  | -55℃~+125℃ |  |  | 1mm*0.5mm*0.6mm
SF01-04-00001656 |  | 0402电容 | 8.2uF |  | MLCC贴片电容-8.2uF/8200000-±10%-25V-X7R-0402 | Cap | G:\Library\AD_Library\SCH\01_Basic.SchLib | C0402 | G:\Library\AD_Library\PCB\002-Capacitance.PcbLib |  | ±10% | 25V |  |  | -55℃~+125℃ |  |  | 1mm*0.5mm*0.6mm
SF01-04-00001657 |  | 0402电容 | 9.1uF |  | MLCC贴片电容-9.1uF/9100000-±10%-25V-X7R-0402 | Cap | G:\Library\AD_Library\SCH\01_Basic.SchLib | C0402 | G:\Library\AD_Library\PCB\002-Capacitance.PcbLib |  | ±10% | 25V |  |  | -55℃~+125℃ |  |  | 1mm*0.5mm*0.6mm
SF01-04-00001658 |  | 0402电容 | 10uF |  | MLCC贴片电容-10uF/10000000-±10%-25V-X7R-0402 | Cap | G:\Library\AD_Library\SCH\01_Basic.SchLib | C0402 | G:\Library\AD_Library\PCB\002-Capacitance.PcbLib |  | ±10% | 25V |  |  | -55℃~+125℃ |  |  | 1mm*0.5mm*0.6mm
SF01-04-00001659 |  | 0402电容 | 11uF |  | MLCC贴片电容-11uF/11000000-±10%-25V-X7R-0402 | Cap | G:\Library\AD_Library\SCH\01_Basic.SchLib | C0402 | G:\Library\AD_Library\PCB\002-Capacitance.PcbLib |  | ±10% | 25V |  |  | -55℃~+125℃ |  |  | 1mm*0.5mm*0.6mm
SF01-04-00001660 |  | 0402电容 | 12uF |  | MLCC贴片电容-12uF/12000000-±10%-25V-X7R-0402 | Cap | G:\Library\AD_Library\SCH\01_Basic.SchLib | C0402 | G:\Library\AD_Library\PCB\002-Capacitance.PcbLib |  | ±10% | 25V |  |  | -55℃~+125℃ |  |  | 1mm*0.5mm*0.6mm
SF01-04-00001661 |  | 0402电容 | 13uF |  | MLCC贴片电容-13uF/13000000-±10%-25V-X7R-0402 | Cap | G:\Library\AD_Library\SCH\01_Basic.SchLib | C0402 | G:\Library\AD_Library\PCB\002-Capacitance.PcbLib |  | ±10% | 25V |  |  | -55℃~+125℃ |  |  | 1mm*0.5mm*0.6mm
SF01-04-00001662 |  | 0402电容 | 15uF |  | MLCC贴片电容-15uF/15000000-±10%-25V-X7R-0402 | Cap | G:\Library\AD_Library\SCH\01_Basic.SchLib | C0402 | G:\Library\AD_Library\PCB\002-Capacitance.PcbLib |  | ±10% | 25V |  |  | -55℃~+125℃ |  |  | 1mm*0.5mm*0.6mm
SF01-04-00001663 |  | 0402电容 | 16uF |  | MLCC贴片电容-16uF/16000000-±10%-25V-X7R-0402 | Cap | G:\Library\AD_Library\SCH\01_Basic.SchLib | C0402 | G:\Library\AD_Library\PCB\002-Capacitance.PcbLib |  | ±10% | 25V |  |  | -55℃~+125℃ |  |  | 1mm*0.5mm*0.6mm
SF01-04-00001664 |  | 0402电容 | 18uF |  | MLCC贴片电容-18uF/18000000-±10%-25V-X7R-0402 | Cap | G:\Library\AD_Library\SCH\01_Basic.SchLib | C0402 | G:\Library\AD_Library\PCB\002-Capacitance.PcbLib |  | ±10% | 25V |  |  | -55℃~+125℃ |  |  | 1mm*0.5mm*0.6mm
SF01-04-00001665 |  | 0402电容 | 20uF |  | MLCC贴片电容-20uF/20000000-±10%-25V-X7R-0402 | Cap | G:\Library\AD_Library\SCH\01_Basic.SchLib | C0402 | G:\Library\AD_Library\PCB\002-Capacitance.PcbLib |  | ±10% | 25V |  |  | -55℃~+125℃ |  |  | 1mm*0.5mm*0.6mm
SF01-04-00001666 |  | 0402电容 | 22uF |  | MLCC贴片电容-22uF/22000000-±10%-25V-X7R-0402 | Cap | G:\Library\AD_Library\SCH\01_Basic.SchLib | C0402 | G:\Library\AD_Library\PCB\002-Capacitance.PcbLib |  | ±10% | 25V |  |  | -55℃~+125℃ |  |  | 1mm*0.5mm*0.6mm
SF01-04-00001667 |  | 0402电容 | 24uF |  | MLCC贴片电容-24uF/24000000-±10%-25V-X7R-0402 | Cap | G:\Library\AD_Library\SCH\01_Basic.SchLib | C0402 | G:\Library\AD_Library\PCB\002-Capacitance.PcbLib |  | ±10% | 25V |  |  | -55℃~+125℃ |  |  | 1mm*0.5mm*0.6mm
SF01-04-00001668 |  | 0402电容 | 27uF |  | MLCC贴片电容-27uF/27000000-±10%-25V-X7R-0402 | Cap | G:\Library\AD_Library\SCH\01_Basic.SchLib | C0402 | G:\Library\AD_Library\PCB\002-Capacitance.PcbLib |  | ±10% | 25V |  |  | -55℃~+125℃ |  |  | 1mm*0.5mm*0.6mm
SF01-04-00001669 |  | 0402电容 | 30uF |  | MLCC贴片电容-30uF/30000000-±10%-25V-X7R-0402 | Cap | G:\Library\AD_Library\SCH\01_Basic.SchLib | C0402 | G:\Library\AD_Library\PCB\002-Capacitance.PcbLib |  | ±10% | 25V |  |  | -55℃~+125℃ |  |  | 1mm*0.5mm*0.6mm
SF01-04-00001670 |  | 0402电容 | 33uF |  | MLCC贴片电容-33uF/33000000-±10%-25V-X7R-0402 | Cap | G:\Library\AD_Library\SCH\01_Basic.SchLib | C0402 | G:\Library\AD_Library\PCB\002-Capacitance.PcbLib |  | ±10% | 25V |  |  | -55℃~+125℃ |  |  | 1mm*0.5mm*0.6mm
SF01-04-00001671 |  | 0402电容 | 36uF |  | MLCC贴片电容-36uF/36000000-±10%-25V-X7R-0402 | Cap | G:\Library\AD_Library\SCH\01_Basic.SchLib | C0402 | G:\Library\AD_Library\PCB\002-Capacitance.PcbLib |  | ±10% | 25V |  |  | -55℃~+125℃ |  |  | 1mm*0.5mm*0.6mm
SF01-04-00001672 |  | 0402电容 | 39uF |  | MLCC贴片电容-39uF/39000000-±10%-25V-X7R-0402 | Cap | G:\Library\AD_Library\SCH\01_Basic.SchLib | C0402 | G:\Library\AD_Library\PCB\002-Capacitance.PcbLib |  | ±10% | 25V |  |  | -55℃~+125℃ |  |  | 1mm*0.5mm*0.6mm
SF01-04-00001673 |  | 0402电容 | 43uF |  | MLCC贴片电容-43uF/43000000-±10%-25V-X7R-0402 | Cap | G:\Library\AD_Library\SCH\01_Basic.SchLib | C0402 | G:\Library\AD_Library\PCB\002-Capacitance.PcbLib |  | ±10% | 25V |  |  | -55℃~+125℃ |  |  | 1mm*0.5mm*0.6mm
SF01-04-00001674 |  | 0402电容 | 47uF |  | MLCC贴片电容-47uF/47000000-±10%-25V-X7R-0402 | Cap | G:\Library\AD_Library\SCH\01_Basic.SchLib | C0402 | G:\Library\AD_Library\PCB\002-Capacitance.PcbLib |  | ±10% | 25V |  |  | -55℃~+125℃ |  |  | 1mm*0.5mm*0.6mm
SF01-04-00001675 |  | 0402电容 | 0.5pF |  | MLCC贴片电容-0.5pF/0.5-±10%-50V-X7R-0402 | Cap | G:\Library\AD_Library\SCH\01_Basic.SchLib | C0402 | G:\Library\AD_Library\PCB\002-Capacitance.PcbLib |  | ±10% | 50V |  |  | -55℃~+125℃ |  |  | 1mm*0.5mm*0.6mm
SF01-04-00001676 |  | 0402电容 | 1.0pF |  | MLCC贴片电容-1.0pF/1.0-±10%-50V-X7R-0402 | Cap | G:\Library\AD_Library\SCH\01_Basic.SchLib | C0402 | G:\Library\AD_Library\PCB\002-Capacitance.PcbLib |  | ±10% | 50V |  |  | -55℃~+125℃ |  |  | 1mm*0.5mm*0.6mm
SF01-04-00001677 |  | 0402电容 | 1.1pF |  | MLCC贴片电容-1.1pF/1.1-±10%-50V-X7R-0402 | Cap | G:\Library\AD_Library\SCH\01_Basic.SchLib | C0402 | G:\Library\AD_Library\PCB\002-Capacitance.PcbLib |  | ±10% | 50V |  |  | -55℃~+125℃ |  |  | 1mm*0.5mm*0.6mm
SF01-04-00001678 |  | 0402电容 | 1.2pF |  | MLCC贴片电容-1.2pF/1.2-±10%-50V-X7R-0402 | Cap | G:\Library\AD_Library\SCH\01_Basic.SchLib | C0402 | G:\Library\AD_Library\PCB\002-Capacitance.PcbLib |  | ±10% | 50V |  |  | -55℃~+125℃ |  |  | 1mm*0.5mm*0.6mm
SF01-04-00001679 |  | 0402电容 | 1.3pF |  | MLCC贴片电容-1.3pF/1.3-±10%-50V-X7R-0402 | Cap | G:\Library\AD_Library\SCH\01_Basic.SchLib | C0402 | G:\Library\AD_Library\PCB\002-Capacitance.PcbLib |  | ±10% | 50V |  |  | -55℃~+125℃ |  |  | 1mm*0.5mm*0.6mm
SF01-04-00001680 |  | 0402电容 | 1.5pF |  | MLCC贴片电容-1.5pF/1.5-±10%-50V-X7R-0402 | Cap | G:\Library\AD_Library\SCH\01_Basic.SchLib | C0402 | G:\Library\AD_Library\PCB\002-Capacitance.PcbLib |  | ±10% | 50V |  |  | -55℃~+125℃ |  |  | 1mm*0.5mm*0.6mm
SF01-04-00001681 |  | 0402电容 | 1.6pF |  | MLCC贴片电容-1.6pF/1.6-±10%-50V-X7R-0402 | Cap | G:\Library\AD_Library\SCH\01_Basic.SchLib | C0402 | G:\Library\AD_Library\PCB\002-Capacitance.PcbLib |  | ±10% | 50V |  |  | -55℃~+125℃ |  |  | 1mm*0.5mm*0.6mm
SF01-04-00001682 |  | 0402电容 | 1.8pF |  | MLCC贴片电容-1.8pF/1.8-±10%-50V-X7R-0402 | Cap | G:\Library\AD_Library\SCH\01_Basic.SchLib | C0402 | G:\Library\AD_Library\PCB\002-Capacitance.PcbLib |  | ±10% | 50V |  |  | -55℃~+125℃ |  |  | 1mm*0.5mm*0.6mm
SF01-04-00001683 |  | 0402电容 | 2.0pF |  | MLCC贴片电容-2.0pF/2.0-±10%-50V-X7R-0402 | Cap | G:\Library\AD_Library\SCH\01_Basic.SchLib | C0402 | G:\Library\AD_Library\PCB\002-Capacitance.PcbLib |  | ±10% | 50V |  |  | -55℃~+125℃ |  |  | 1mm*0.5mm*0.6mm
SF01-04-00001684 |  | 0402电容 | 2.2pF |  | MLCC贴片电容-2.2pF/2.2-±10%-50V-X7R-0402 | Cap | G:\Library\AD_Library\SCH\01_Basic.SchLib | C0402 | G:\Library\AD_Library\PCB\002-Capacitance.PcbLib |  | ±10% | 50V |  |  | -55℃~+125℃ |  |  | 1mm*0.5mm*0.6mm
SF01-04-00001685 |  | 0402电容 | 2.4pF |  | MLCC贴片电容-2.4pF/2.4-±10%-50V-X7R-0402 | Cap | G:\Library\AD_Library\SCH\01_Basic.SchLib | C0402 | G:\Library\AD_Library\PCB\002-Capacitance.PcbLib |  | ±10% | 50V |  |  | -55℃~+125℃ |  |  | 1mm*0.5mm*0.6mm
SF01-04-00001686 |  | 0402电容 | 2.7pF |  | MLCC贴片电容-2.7pF/2.7-±10%-50V-X7R-0402 | Cap | G:\Library\AD_Library\SCH\01_Basic.SchLib | C0402 | G:\Library\AD_Library\PCB\002-Capacitance.PcbLib |  | ±10% | 50V |  |  | -55℃~+125℃ |  |  | 1mm*0.5mm*0.6mm
SF01-04-00001687 |  | 0402电容 | 3.0pF |  | MLCC贴片电容-3.0pF/3.0-±10%-50V-X7R-0402 | Cap | G:\Library\AD_Library\SCH\01_Basic.SchLib | C0402 | G:\Library\AD_Library\PCB\002-Capacitance.PcbLib |  | ±10% | 50V |  |  | -55℃~+125℃ |  |  | 1mm*0.5mm*0.6mm
SF01-04-00001688 |  | 0402电容 | 3.3pF |  | MLCC贴片电容-3.3pF/3.3-±10%-50V-X7R-0402 | Cap | G:\Library\AD_Library\SCH\01_Basic.SchLib | C0402 | G:\Library\AD_Library\PCB\002-Capacitance.PcbLib |  | ±10% | 50V |  |  | -55℃~+125℃ |  |  | 1mm*0.5mm*0.6mm
SF01-04-00001689 |  | 0402电容 | 3.6pF |  | MLCC贴片电容-3.6pF/3.6-±10%-50V-X7R-0402 | Cap | G:\Library\AD_Library\SCH\01_Basic.SchLib | C0402 | G:\Library\AD_Library\PCB\002-Capacitance.PcbLib |  | ±10% | 50V |  |  | -55℃~+125℃ |  |  | 1mm*0.5mm*0.6mm
SF01-04-00001690 |  | 0402电容 | 3.9pF |  | MLCC贴片电容-3.9pF/3.9-±10%-50V-X7R-0402 | Cap | G:\Library\AD_Library\SCH\01_Basic.SchLib | C0402 | G:\Library\AD_Library\PCB\002-Capacitance.PcbLib |  | ±10% | 50V |  |  | -55℃~+125℃ |  |  | 1mm*0.5mm*0.6mm
SF01-04-00001691 |  | 0402电容 | 4.3pF |  | MLCC贴片电容-4.3pF/4.3-±10%-50V-X7R-0402 | Cap | G:\Library\AD_Library\SCH\01_Basic.SchLib | C0402 | G:\Library\AD_Library\PCB\002-Capacitance.PcbLib |  | ±10% | 50V |  |  | -55℃~+125℃ |  |  | 1mm*0.5mm*0.6mm
SF01-04-00001692 |  | 0402电容 | 4.7pF |  | MLCC贴片电容-4.7pF/4.7-±10%-50V-X7R-0402 | Cap | G:\Library\AD_Library\SCH\01_Basic.SchLib | C0402 | G:\Library\AD_Library\PCB\002-Capacitance.PcbLib |  | ±10% | 50V |  |  | -55℃~+125℃ |  |  | 1mm*0.5mm*0.6mm
SF01-04-00001693 |  | 0402电容 | 5.1pF |  | MLCC贴片电容-5.1pF/5.1-±10%-50V-X7R-0402 | Cap | G:\Library\AD_Library\SCH\01_Basic.SchLib | C0402 | G:\Library\AD_Library\PCB\002-Capacitance.PcbLib |  | ±10% | 50V |  |  | -55℃~+125℃ |  |  | 1mm*0.5mm*0.6mm
SF01-04-00001694 |  | 0402电容 | 5.6pF |  | MLCC贴片电容-5.6pF/5.6-±10%-50V-X7R-0402 | Cap | G:\Library\AD_Library\SCH\01_Basic.SchLib | C0402 | G:\Library\AD_Library\PCB\002-Capacitance.PcbLib |  | ±10% | 50V |  |  | -55℃~+125℃ |  |  | 1mm*0.5mm*0.6mm
SF01-04-00001695 |  | 0402电容 | 6.2pF |  | MLCC贴片电容-6.2pF/6.2-±10%-50V-X7R-0402 | Cap | G:\Library\AD_Library\SCH\01_Basic.SchLib | C0402 | G:\Library\AD_Library\PCB\002-Capacitance.PcbLib |  | ±10% | 50V |  |  | -55℃~+125℃ |  |  | 1mm*0.5mm*0.6mm
SF01-04-00001696 |  | 0402电容 | 6.8pF |  | MLCC贴片电容-6.8pF/6.8-±10%-50V-X7R-0402 | Cap | G:\Library\AD_Library\SCH\01_Basic.SchLib | C0402 | G:\Library\AD_Library\PCB\002-Capacitance.PcbLib |  | ±10% | 50V |  |  | -55℃~+125℃ |  |  | 1mm*0.5mm*0.6mm
SF01-04-00001697 |  | 0402电容 | 7.5pF |  | MLCC贴片电容-7.5pF/7.5-±10%-50V-X7R-0402 | Cap | G:\Library\AD_Library\SCH\01_Basic.SchLib | C0402 | G:\Library\AD_Library\PCB\002-Capacitance.PcbLib |  | ±10% | 50V |  |  | -55℃~+125℃ |  |  | 1mm*0.5mm*0.6mm
SF01-04-00001698 |  | 0402电容 | 8.2pF |  | MLCC贴片电容-8.2pF/8.2-±10%-50V-X7R-0402 | Cap | G:\Library\AD_Library\SCH\01_Basic.SchLib | C0402 | G:\Library\AD_Library\PCB\002-Capacitance.PcbLib |  | ±10% | 50V |  |  | -55℃~+125℃ |  |  | 1mm*0.5mm*0.6mm
SF01-04-00001699 |  | 0402电容 | 9.1pF |  | MLCC贴片电容-9.1pF/9.1-±10%-50V-X7R-0402 | Cap | G:\Library\AD_Library\SCH\01_Basic.SchLib | C0402 | G:\Library\AD_Library\PCB\002-Capacitance.PcbLib |  | ±10% | 50V |  |  | -55℃~+125℃ |  |  | 1mm*0.5mm*0.6mm
SF01-04-00001700 |  | 0402电容 | 10pF |  | MLCC贴片电容-10pF/10-±10%-50V-X7R-0402 | Cap | G:\Library\AD_Library\SCH\01_Basic.SchLib | C0402 | G:\Library\AD_Library\PCB\002-Capacitance.PcbLib |  | ±10% | 50V |  |  | -55℃~+125℃ |  |  | 1mm*0.5mm*0.6mm
SF01-04-00001701 |  | 0402电容 | 11pF |  | MLCC贴片电容-11pF/11-±10%-50V-X7R-0402 | Cap | G:\Library\AD_Library\SCH\01_Basic.SchLib | C0402 | G:\Library\AD_Library\PCB\002-Capacitance.PcbLib |  | ±10% | 50V |  |  | -55℃~+125℃ |  |  | 1mm*0.5mm*0.6mm
SF01-04-00001702 |  | 0402电容 | 12pF |  | MLCC贴片电容-12pF/12-±10%-50V-X7R-0402 | Cap | G:\Library\AD_Library\SCH\01_Basic.SchLib | C0402 | G:\Library\AD_Library\PCB\002-Capacitance.PcbLib |  | ±10% | 50V |  |  | -55℃~+125℃ |  |  | 1mm*0.5mm*0.6mm
SF01-04-00001703 |  | 0402电容 | 13pF |  | MLCC贴片电容-13pF/13-±10%-50V-X7R-0402 | Cap | G:\Library\AD_Library\SCH\01_Basic.SchLib | C0402 | G:\Library\AD_Library\PCB\002-Capacitance.PcbLib |  | ±10% | 50V |  |  | -55℃~+125℃ |  |  | 1mm*0.5mm*0.6mm
SF01-04-00001704 |  | 0402电容 | 15pF |  | MLCC贴片电容-15pF/15-±10%-50V-X7R-0402 | Cap | G:\Library\AD_Library\SCH\01_Basic.SchLib | C0402 | G:\Library\AD_Library\PCB\002-Capacitance.PcbLib |  | ±10% | 50V |  |  | -55℃~+125℃ |  |  | 1mm*0.5mm*0.6mm
SF01-04-00001705 |  | 0402电容 | 16pF |  | MLCC贴片电容-16pF/16-±10%-50V-X7R-0402 | Cap | G:\Library\AD_Library\SCH\01_Basic.SchLib | C0402 | G:\Library\AD_Library\PCB\002-Capacitance.PcbLib |  | ±10% | 50V |  |  | -55℃~+125℃ |  |  | 1mm*0.5mm*0.6mm
SF01-04-00001706 |  | 0402电容 | 18pF |  | MLCC贴片电容-18pF/18-±10%-50V-X7R-0402 | Cap | G:\Library\AD_Library\SCH\01_Basic.SchLib | C0402 | G:\Library\AD_Library\PCB\002-Capacitance.PcbLib |  | ±10% | 50V |  |  | -55℃~+125℃ |  |  | 1mm*0.5mm*0.6mm
SF01-04-00001707 |  | 0402电容 | 20pF |  | MLCC贴片电容-20pF/20-±10%-50V-X7R-0402 | Cap | G:\Library\AD_Library\SCH\01_Basic.SchLib | C0402 | G:\Library\AD_Library\PCB\002-Capacitance.PcbLib |  | ±10% | 50V |  |  | -55℃~+125℃ |  |  | 1mm*0.5mm*0.6mm
SF01-04-00001708 |  | 0402电容 | 22pF |  | MLCC贴片电容-22pF/22-±10%-50V-X7R-0402 | Cap | G:\Library\AD_Library\SCH\01_Basic.SchLib | C0402 | G:\Library\AD_Library\PCB\002-Capacitance.PcbLib |  | ±10% | 50V |  |  | -55℃~+125℃ |  |  | 1mm*0.5mm*0.6mm
SF01-04-00001709 |  | 0402电容 | 24pF |  | MLCC贴片电容-24pF/24-±10%-50V-X7R-0402 | Cap | G:\Library\AD_Library\SCH\01_Basic.SchLib | C0402 | G:\Library\AD_Library\PCB\002-Capacitance.PcbLib |  | ±10% | 50V |  |  | -55℃~+125℃ |  |  | 1mm*0.5mm*0.6mm
SF01-04-00001710 |  | 0402电容 | 27pF |  | MLCC贴片电容-27pF/27-±10%-50V-X7R-0402 | Cap | G:\Library\AD_Library\SCH\01_Basic.SchLib | C0402 | G:\Library\AD_Library\PCB\002-Capacitance.PcbLib |  | ±10% | 50V |  |  | -55℃~+125℃ |  |  | 1mm*0.5mm*0.6mm
SF01-04-00001711 |  | 0402电容 | 30pF |  | MLCC贴片电容-30pF/30-±10%-50V-X7R-0402 | Cap | G:\Library\AD_Library\SCH\01_Basic.SchLib | C0402 | G:\Library\AD_Library\PCB\002-Capacitance.PcbLib |  | ±10% | 50V |  |  | -55℃~+125℃ |  |  | 1mm*0.5mm*0.6mm
SF01-04-00001712 |  | 0402电容 | 33pF |  | MLCC贴片电容-33pF/33-±10%-50V-X7R-0402 | Cap | G:\Library\AD_Library\SCH\01_Basic.SchLib | C0402 | G:\Library\AD_Library\PCB\002-Capacitance.PcbLib |  | ±10% | 50V |  |  | -55℃~+125℃ |  |  | 1mm*0.5mm*0.6mm
SF01-04-00001713 |  | 0402电容 | 36pF |  | MLCC贴片电容-36pF/36-±10%-50V-X7R-0402 | Cap | G:\Library\AD_Library\SCH\01_Basic.SchLib | C0402 | G:\Library\AD_Library\PCB\002-Capacitance.PcbLib |  | ±10% | 50V |  |  | -55℃~+125℃ |  |  | 1mm*0.5mm*0.6mm
SF01-04-00001714 |  | 0402电容 | 39pF |  | MLCC贴片电容-39pF/39-±10%-50V-X7R-0402 | Cap | G:\Library\AD_Library\SCH\01_Basic.SchLib | C0402 | G:\Library\AD_Library\PCB\002-Capacitance.PcbLib |  | ±10% | 50V |  |  | -55℃~+125℃ |  |  | 1mm*0.5mm*0.6mm
SF01-04-00001715 |  | 0402电容 | 43pF |  | MLCC贴片电容-43pF/43-±10%-50V-X7R-0402 | Cap | G:\Library\AD_Library\SCH\01_Basic.SchLib | C0402 | G:\Library\AD_Library\PCB\002-Capacitance.PcbLib |  | ±10% | 50V |  |  | -55℃~+125℃ |  |  | 1mm*0.5mm*0.6mm
SF01-04-00001716 |  | 0402电容 | 47pF |  | MLCC贴片电容-47pF/47-±10%-50V-X7R-0402 | Cap | G:\Library\AD_Library\SCH\01_Basic.SchLib | C0402 | G:\Library\AD_Library\PCB\002-Capacitance.PcbLib |  | ±10% | 50V |  |  | -55℃~+125℃ |  |  | 1mm*0.5mm*0.6mm
SF01-04-00001717 |  | 0402电容 | 51pF |  | MLCC贴片电容-51pF/51-±10%-50V-X7R-0402 | Cap | G:\Library\AD_Library\SCH\01_Basic.SchLib | C0402 | G:\Library\AD_Library\PCB\002-Capacitance.PcbLib |  | ±10% | 50V |  |  | -55℃~+125℃ |  |  | 1mm*0.5mm*0.6mm
SF01-04-00001718 |  | 0402电容 | 56pF |  | MLCC贴片电容-56pF/56-±10%-50V-X7R-0402 | Cap | G:\Library\AD_Library\SCH\01_Basic.SchLib | C0402 | G:\Library\AD_Library\PCB\002-Capacitance.PcbLib |  | ±10% | 50V |  |  | -55℃~+125℃ |  |  | 1mm*0.5mm*0.6mm
SF01-04-00001719 |  | 0402电容 | 62pF |  | MLCC贴片电容-62pF/62-±10%-50V-X7R-0402 | Cap | G:\Library\AD_Library\SCH\01_Basic.SchLib | C0402 | G:\Library\AD_Library\PCB\002-Capacitance.PcbLib |  | ±10% | 50V |  |  | -55℃~+125℃ |  |  | 1mm*0.5mm*0.6mm
SF01-04-00001720 |  | 0402电容 | 68pF |  | MLCC贴片电容-68pF/68-±10%-50V-X7R-0402 | Cap | G:\Library\AD_Library\SCH\01_Basic.SchLib | C0402 | G:\Library\AD_Library\PCB\002-Capacitance.PcbLib |  | ±10% | 50V |  |  | -55℃~+125℃ |  |  | 1mm*0.5mm*0.6mm
SF01-04-00001721 |  | 0402电容 | 75pF |  | MLCC贴片电容-75pF/75-±10%-50V-X7R-0402 | Cap | G:\Library\AD_Library\SCH\01_Basic.SchLib | C0402 | G:\Library\AD_Library\PCB\002-Capacitance.PcbLib |  | ±10% | 50V |  |  | -55℃~+125℃ |  |  | 1mm*0.5mm*0.6mm
SF01-04-00001722 |  | 0402电容 | 82pF |  | MLCC贴片电容-82pF/82-±10%-50V-X7R-0402 | Cap | G:\Library\AD_Library\SCH\01_Basic.SchLib | C0402 | G:\Library\AD_Library\PCB\002-Capacitance.PcbLib |  | ±10% | 50V |  |  | -55℃~+125℃ |  |  | 1mm*0.5mm*0.6mm
SF01-04-00001723 |  | 0402电容 | 91pF |  | MLCC贴片电容-91pF/91-±10%-50V-X7R-0402 | Cap | G:\Library\AD_Library\SCH\01_Basic.SchLib | C0402 | G:\Library\AD_Library\PCB\002-Capacitance.PcbLib |  | ±10% | 50V |  |  | -55℃~+125℃ |  |  | 1mm*0.5mm*0.6mm
SF01-04-00001724 |  | 0402电容 | 100pF |  | MLCC贴片电容-100pF/100-±10%-50V-X7R-0402 | Cap | G:\Library\AD_Library\SCH\01_Basic.SchLib | C0402 | G:\Library\AD_Library\PCB\002-Capacitance.PcbLib |  | ±10% | 50V |  |  | -55℃~+125℃ |  |  | 1mm*0.5mm*0.6mm
SF01-04-00001725 |  | 0402电容 | 110pF |  | MLCC贴片电容-110pF/110-±10%-50V-X7R-0402 | Cap | G:\Library\AD_Library\SCH\01_Basic.SchLib | C0402 | G:\Library\AD_Library\PCB\002-Capacitance.PcbLib |  | ±10% | 50V |  |  | -55℃~+125℃ |  |  | 1mm*0.5mm*0.6mm
SF01-04-00001726 |  | 0402电容 | 120pF |  | MLCC贴片电容-120pF/120-±10%-50V-X7R-0402 | Cap | G:\Library\AD_Library\SCH\01_Basic.SchLib | C0402 | G:\Library\AD_Library\PCB\002-Capacitance.PcbLib |  | ±10% | 50V |  |  | -55℃~+125℃ |  |  | 1mm*0.5mm*0.6mm
SF01-04-00001727 |  | 0402电容 | 130pF |  | MLCC贴片电容-130pF/130-±10%-50V-X7R-0402 | Cap | G:\Library\AD_Library\SCH\01_Basic.SchLib | C0402 | G:\Library\AD_Library\PCB\002-Capacitance.PcbLib |  | ±10% | 50V |  |  | -55℃~+125℃ |  |  | 1mm*0.5mm*0.6mm
SF01-04-00001728 |  | 0402电容 | 150pF |  | MLCC贴片电容-150pF/150-±10%-50V-X7R-0402 | Cap | G:\Library\AD_Library\SCH\01_Basic.SchLib | C0402 | G:\Library\AD_Library\PCB\002-Capacitance.PcbLib |  | ±10% | 50V |  |  | -55℃~+125℃ |  |  | 1mm*0.5mm*0.6mm
SF01-04-00001729 |  | 0402电容 | 160pF |  | MLCC贴片电容-160pF/160-±10%-50V-X7R-0402 | Cap | G:\Library\AD_Library\SCH\01_Basic.SchLib | C0402 | G:\Library\AD_Library\PCB\002-Capacitance.PcbLib |  | ±10% | 50V |  |  | -55℃~+125℃ |  |  | 1mm*0.5mm*0.6mm
SF01-04-00001730 |  | 0402电容 | 180pF |  | MLCC贴片电容-180pF/180-±10%-50V-X7R-0402 | Cap | G:\Library\AD_Library\SCH\01_Basic.SchLib | C0402 | G:\Library\AD_Library\PCB\002-Capacitance.PcbLib |  | ±10% | 50V |  |  | -55℃~+125℃ |  |  | 1mm*0.5mm*0.6mm
SF01-04-00001731 |  | 0402电容 | 200pF |  | MLCC贴片电容-200pF/200-±10%-50V-X7R-0402 | Cap | G:\Library\AD_Library\SCH\01_Basic.SchLib | C0402 | G:\Library\AD_Library\PCB\002-Capacitance.PcbLib |  | ±10% | 50V |  |  | -55℃~+125℃ |  |  | 1mm*0.5mm*0.6mm
SF01-04-00001732 |  | 0402电容 | 220pF |  | MLCC贴片电容-220pF/220-±10%-50V-X7R-0402 | Cap | G:\Library\AD_Library\SCH\01_Basic.SchLib | C0402 | G:\Library\AD_Library\PCB\002-Capacitance.PcbLib |  | ±10% | 50V |  |  | -55℃~+125℃ |  |  | 1mm*0.5mm*0.6mm
SF01-04-00001733 |  | 0402电容 | 240pF |  | MLCC贴片电容-240pF/240-±10%-50V-X7R-0402 | Cap | G:\Library\AD_Library\SCH\01_Basic.SchLib | C0402 | G:\Library\AD_Library\PCB\002-Capacitance.PcbLib |  | ±10% | 50V |  |  | -55℃~+125℃ |  |  | 1mm*0.5mm*0.6mm
SF01-04-00001734 |  | 0402电容 | 270pF |  | MLCC贴片电容-270pF/270-±10%-50V-X7R-0402 | Cap | G:\Library\AD_Library\SCH\01_Basic.SchLib | C0402 | G:\Library\AD_Library\PCB\002-Capacitance.PcbLib |  | ±10% | 50V |  |  | -55℃~+125℃ |  |  | 1mm*0.5mm*0.6mm
SF01-04-00001735 |  | 0402电容 | 300pF |  | MLCC贴片电容-300pF/300-±10%-50V-X7R-0402 | Cap | G:\Library\AD_Library\SCH\01_Basic.SchLib | C0402 | G:\Library\AD_Library\PCB\002-Capacitance.PcbLib |  | ±10% | 50V |  |  | -55℃~+125℃ |  |  | 1mm*0.5mm*0.6mm
SF01-04-00001736 |  | 0402电容 | 330pF |  | MLCC贴片电容-330pF/330-±10%-50V-X7R-0402 | Cap | G:\Library\AD_Library\SCH\01_Basic.SchLib | C0402 | G:\Library\AD_Library\PCB\002-Capacitance.PcbLib |  | ±10% | 50V |  |  | -55℃~+125℃ |  |  | 1mm*0.5mm*0.6mm
SF01-04-00001737 |  | 0402电容 | 360pF |  | MLCC贴片电容-360pF/360-±10%-50V-X7R-0402 | Cap | G:\Library\AD_Library\SCH\01_Basic.SchLib | C0402 | G:\Library\AD_Library\PCB\002-Capacitance.PcbLib |  | ±10% | 50V |  |  | -55℃~+125℃ |  |  | 1mm*0.5mm*0.6mm
SF01-04-00001738 |  | 0402电容 | 390pF |  | MLCC贴片电容-390pF/390-±10%-50V-X7R-0402 | Cap | G:\Library\AD_Library\SCH\01_Basic.SchLib | C0402 | G:\Library\AD_Library\PCB\002-Capacitance.PcbLib |  | ±10% | 50V |  |  | -55℃~+125℃ |  |  | 1mm*0.5mm*0.6mm
SF01-04-00001739 |  | 0402电容 | 430pF |  | MLCC贴片电容-430pF/430-±10%-50V-X7R-0402 | Cap | G:\Library\AD_Library\SCH\01_Basic.SchLib | C0402 | G:\Library\AD_Library\PCB\002-Capacitance.PcbLib |  | ±10% | 50V |  |  | -55℃~+125℃ |  |  | 1mm*0.5mm*0.6mm
SF01-04-00001740 |  | 0402电容 | 470pF |  | MLCC贴片电容-470pF/470-±10%-50V-X7R-0402 | Cap | G:\Library\AD_Library\SCH\01_Basic.SchLib | C0402 | G:\Library\AD_Library\PCB\002-Capacitance.PcbLib |  | ±10% | 50V |  |  | -55℃~+125℃ |  |  | 1mm*0.5mm*0.6mm
SF01-04-00001741 |  | 0402电容 | 510pF |  | MLCC贴片电容-510pF/510-±10%-50V-X7R-0402 | Cap | G:\Library\AD_Library\SCH\01_Basic.SchLib | C0402 | G:\Library\AD_Library\PCB\002-Capacitance.PcbLib |  | ±10% | 50V |  |  | -55℃~+125℃ |  |  | 1mm*0.5mm*0.6mm
SF01-04-00001742 |  | 0402电容 | 560pF |  | MLCC贴片电容-560pF/560-±10%-50V-X7R-0402 | Cap | G:\Library\AD_Library\SCH\01_Basic.SchLib | C0402 | G:\Library\AD_Library\PCB\002-Capacitance.PcbLib |  | ±10% | 50V |  |  | -55℃~+125℃ |  |  | 1mm*0.5mm*0.6mm
SF01-04-00001743 |  | 0402电容 | 620pF |  | MLCC贴片电容-620pF/620-±10%-50V-X7R-0402 | Cap | G:\Library\AD_Library\SCH\01_Basic.SchLib | C0402 | G:\Library\AD_Library\PCB\002-Capacitance.PcbLib |  | ±10% | 50V |  |  | -55℃~+125℃ |  |  | 1mm*0.5mm*0.6mm
SF01-04-00001744 |  | 0402电容 | 680pF |  | MLCC贴片电容-680pF/680-±10%-50V-X7R-0402 | Cap | G:\Library\AD_Library\SCH\01_Basic.SchLib | C0402 | G:\Library\AD_Library\PCB\002-Capacitance.PcbLib |  | ±10% | 50V |  |  | -55℃~+125℃ |  |  | 1mm*0.5mm*0.6mm
SF01-04-00001745 |  | 0402电容 | 750pF |  | MLCC贴片电容-750pF/750-±10%-50V-X7R-0402 | Cap | G:\Library\AD_Library\SCH\01_Basic.SchLib | C0402 | G:\Library\AD_Library\PCB\002-Capacitance.PcbLib |  | ±10% | 50V |  |  | -55℃~+125℃ |  |  | 1mm*0.5mm*0.6mm
SF01-04-00001746 |  | 0402电容 | 820pF |  | MLCC贴片电容-820pF/820-±10%-50V-X7R-0402 | Cap | G:\Library\AD_Library\SCH\01_Basic.SchLib | C0402 | G:\Library\AD_Library\PCB\002-Capacitance.PcbLib |  | ±10% | 50V |  |  | -55℃~+125℃ |  |  | 1mm*0.5mm*0.6mm
SF01-04-00001747 |  | 0402电容 | 910pF |  | MLCC贴片电容-910pF/910-±10%-50V-X7R-0402 | Cap | G:\Library\AD_Library\SCH\01_Basic.SchLib | C0402 | G:\Library\AD_Library\PCB\002-Capacitance.PcbLib |  | ±10% | 50V |  |  | -55℃~+125℃ |  |  | 1mm*0.5mm*0.6mm
SF01-04-00001748 |  | 0402电容 | 1.0nF |  | MLCC贴片电容-1.0nF/1000-±10%-50V-X7R-0402 | Cap | G:\Library\AD_Library\SCH\01_Basic.SchLib | C0402 | G:\Library\AD_Library\PCB\002-Capacitance.PcbLib |  | ±10% | 50V |  |  | -55℃~+125℃ |  |  | 1mm*0.5mm*0.6mm
SF01-04-00001749 |  | 0402电容 | 1.1nF |  | MLCC贴片电容-1.1nF/1100-±10%-50V-X7R-0402 | Cap | G:\Library\AD_Library\SCH\01_Basic.SchLib | C0402 | G:\Library\AD_Library\PCB\002-Capacitance.PcbLib |  | ±10% | 50V |  |  | -55℃~+125℃ |  |  | 1mm*0.5mm*0.6mm
SF01-04-00001750 |  | 0402电容 | 1.2nF |  | MLCC贴片电容-1.2nF/1200-±10%-50V-X7R-0402 | Cap | G:\Library\AD_Library\SCH\01_Basic.SchLib | C0402 | G:\Library\AD_Library\PCB\002-Capacitance.PcbLib |  | ±10% | 50V |  |  | -55℃~+125℃ |  |  | 1mm*0.5mm*0.6mm
SF01-04-00001751 |  | 0402电容 | 1.3nF |  | MLCC贴片电容-1.3nF/1300-±10%-50V-X7R-0402 | Cap | G:\Library\AD_Library\SCH\01_Basic.SchLib | C0402 | G:\Library\AD_Library\PCB\002-Capacitance.PcbLib |  | ±10% | 50V |  |  | -55℃~+125℃ |  |  | 1mm*0.5mm*0.6mm
SF01-04-00001752 |  | 0402电容 | 1.5nF |  | MLCC贴片电容-1.5nF/1500-±10%-50V-X7R-0402 | Cap | G:\Library\AD_Library\SCH\01_Basic.SchLib | C0402 | G:\Library\AD_Library\PCB\002-Capacitance.PcbLib |  | ±10% | 50V |  |  | -55℃~+125℃ |  |  | 1mm*0.5mm*0.6mm
SF01-04-00001753 |  | 0402电容 | 1.6nF |  | MLCC贴片电容-1.6nF/1600-±10%-50V-X7R-0402 | Cap | G:\Library\AD_Library\SCH\01_Basic.SchLib | C0402 | G:\Library\AD_Library\PCB\002-Capacitance.PcbLib |  | ±10% | 50V |  |  | -55℃~+125℃ |  |  | 1mm*0.5mm*0.6mm
SF01-04-00001754 |  | 0402电容 | 1.8nF |  | MLCC贴片电容-1.8nF/1800-±10%-50V-X7R-0402 | Cap | G:\Library\AD_Library\SCH\01_Basic.SchLib | C0402 | G:\Library\AD_Library\PCB\002-Capacitance.PcbLib |  | ±10% | 50V |  |  | -55℃~+125℃ |  |  | 1mm*0.5mm*0.6mm
SF01-04-00001755 |  | 0402电容 | 2.0nF |  | MLCC贴片电容-2.0nF/2000-±10%-50V-X7R-0402 | Cap | G:\Library\AD_Library\SCH\01_Basic.SchLib | C0402 | G:\Library\AD_Library\PCB\002-Capacitance.PcbLib |  | ±10% | 50V |  |  | -55℃~+125℃ |  |  | 1mm*0.5mm*0.6mm
SF01-04-00001756 |  | 0402电容 | 2.2nF |  | MLCC贴片电容-2.2nF/2200-±10%-50V-X7R-0402 | Cap | G:\Library\AD_Library\SCH\01_Basic.SchLib | C0402 | G:\Library\AD_Library\PCB\002-Capacitance.PcbLib |  | ±10% | 50V |  |  | -55℃~+125℃ |  |  | 1mm*0.5mm*0.6mm
SF01-04-00001757 |  | 0402电容 | 2.4nF |  | MLCC贴片电容-2.4nF/2400-±10%-50V-X7R-0402 | Cap | G:\Library\AD_Library\SCH\01_Basic.SchLib | C0402 | G:\Library\AD_Library\PCB\002-Capacitance.PcbLib |  | ±10% | 50V |  |  | -55℃~+125℃ |  |  | 1mm*0.5mm*0.6mm
SF01-04-00001758 |  | 0402电容 | 2.7nF |  | MLCC贴片电容-2.7nF/2700-±10%-50V-X7R-0402 | Cap | G:\Library\AD_Library\SCH\01_Basic.SchLib | C0402 | G:\Library\AD_Library\PCB\002-Capacitance.PcbLib |  | ±10% | 50V |  |  | -55℃~+125℃ |  |  | 1mm*0.5mm*0.6mm
SF01-04-00001759 |  | 0402电容 | 3.0nF |  | MLCC贴片电容-3.0nF/3000-±10%-50V-X7R-0402 | Cap | G:\Library\AD_Library\SCH\01_Basic.SchLib | C0402 | G:\Library\AD_Library\PCB\002-Capacitance.PcbLib |  | ±10% | 50V |  |  | -55℃~+125℃ |  |  | 1mm*0.5mm*0.6mm
SF01-04-00001760 |  | 0402电容 | 3.3nF |  | MLCC贴片电容-3.3nF/3300-±10%-50V-X7R-0402 | Cap | G:\Library\AD_Library\SCH\01_Basic.SchLib | C0402 | G:\Library\AD_Library\PCB\002-Capacitance.PcbLib |  | ±10% | 50V |  |  | -55℃~+125℃ |  |  | 1mm*0.5mm*0.6mm
SF01-04-00001761 |  | 0402电容 | 3.6nF |  | MLCC贴片电容-3.6nF/3600-±10%-50V-X7R-0402 | Cap | G:\Library\AD_Library\SCH\01_Basic.SchLib | C0402 | G:\Library\AD_Library\PCB\002-Capacitance.PcbLib |  | ±10% | 50V |  |  | -55℃~+125℃ |  |  | 1mm*0.5mm*0.6mm
SF01-04-00001762 |  | 0402电容 | 3.9nF |  | MLCC贴片电容-3.9nF/3900-±10%-50V-X7R-0402 | Cap | G:\Library\AD_Library\SCH\01_Basic.SchLib | C0402 | G:\Library\AD_Library\PCB\002-Capacitance.PcbLib |  | ±10% | 50V |  |  | -55℃~+125℃ |  |  | 1mm*0.5mm*0.6mm
SF01-04-00001763 |  | 0402电容 | 4.3nF |  | MLCC贴片电容-4.3nF/4300-±10%-50V-X7R-0402 | Cap | G:\Library\AD_Library\SCH\01_Basic.SchLib | C0402 | G:\Library\AD_Library\PCB\002-Capacitance.PcbLib |  | ±10% | 50V |  |  | -55℃~+125℃ |  |  | 1mm*0.5mm*0.6mm
SF01-04-00001764 |  | 0402电容 | 4.7nF |  | MLCC贴片电容-4.7nF/4700-±10%-50V-X7R-0402 | Cap | G:\Library\AD_Library\SCH\01_Basic.SchLib | C0402 | G:\Library\AD_Library\PCB\002-Capacitance.PcbLib |  | ±10% | 50V |  |  | -55℃~+125℃ |  |  | 1mm*0.5mm*0.6mm
SF01-04-00001765 |  | 0402电容 | 5.1nF |  | MLCC贴片电容-5.1nF/5100-±10%-50V-X7R-0402 | Cap | G:\Library\AD_Library\SCH\01_Basic.SchLib | C0402 | G:\Library\AD_Library\PCB\002-Capacitance.PcbLib |  | ±10% | 50V |  |  | -55℃~+125℃ |  |  | 1mm*0.5mm*0.6mm
SF01-04-00001766 |  | 0402电容 | 5.6nF |  | MLCC贴片电容-5.6nF/5600-±10%-50V-X7R-0402 | Cap | G:\Library\AD_Library\SCH\01_Basic.SchLib | C0402 | G:\Library\AD_Library\PCB\002-Capacitance.PcbLib |  | ±10% | 50V |  |  | -55℃~+125℃ |  |  | 1mm*0.5mm*0.6mm
SF01-04-00001767 |  | 0402电容 | 6.2nF |  | MLCC贴片电容-6.2nF/6200-±10%-50V-X7R-0402 | Cap | G:\Library\AD_Library\SCH\01_Basic.SchLib | C0402 | G:\Library\AD_Library\PCB\002-Capacitance.PcbLib |  | ±10% | 50V |  |  | -55℃~+125℃ |  |  | 1mm*0.5mm*0.6mm
SF01-04-00001768 |  | 0402电容 | 6.8nF |  | MLCC贴片电容-6.8nF/6800-±10%-50V-X7R-0402 | Cap | G:\Library\AD_Library\SCH\01_Basic.SchLib | C0402 | G:\Library\AD_Library\PCB\002-Capacitance.PcbLib |  | ±10% | 50V |  |  | -55℃~+125℃ |  |  | 1mm*0.5mm*0.6mm
SF01-04-00001769 |  | 0402电容 | 7.5nF |  | MLCC贴片电容-7.5nF/7500-±10%-50V-X7R-0402 | Cap | G:\Library\AD_Library\SCH\01_Basic.SchLib | C0402 | G:\Library\AD_Library\PCB\002-Capacitance.PcbLib |  | ±10% | 50V |  |  | -55℃~+125℃ |  |  | 1mm*0.5mm*0.6mm
SF01-04-00001770 |  | 0402电容 | 8.2nF |  | MLCC贴片电容-8.2nF/8200-±10%-50V-X7R-0402 | Cap | G:\Library\AD_Library\SCH\01_Basic.SchLib | C0402 | G:\Library\AD_Library\PCB\002-Capacitance.PcbLib |  | ±10% | 50V |  |  | -55℃~+125℃ |  |  | 1mm*0.5mm*0.6mm
SF01-04-00001771 |  | 0402电容 | 9.1nF |  | MLCC贴片电容-9.1nF/9100-±10%-50V-X7R-0402 | Cap | G:\Library\AD_Library\SCH\01_Basic.SchLib | C0402 | G:\Library\AD_Library\PCB\002-Capacitance.PcbLib |  | ±10% | 50V |  |  | -55℃~+125℃ |  |  | 1mm*0.5mm*0.6mm
SF01-04-00001772 |  | 0402电容 | 10nF |  | MLCC贴片电容-10nF/10000-±10%-50V-X7R-0402 | Cap | G:\Library\AD_Library\SCH\01_Basic.SchLib | C0402 | G:\Library\AD_Library\PCB\002-Capacitance.PcbLib |  | ±10% | 50V |  |  | -55℃~+125℃ |  |  | 1mm*0.5mm*0.6mm
SF01-04-00001773 |  | 0402电容 | 11nF |  | MLCC贴片电容-11nF/11000-±10%-50V-X7R-0402 | Cap | G:\Library\AD_Library\SCH\01_Basic.SchLib | C0402 | G:\Library\AD_Library\PCB\002-Capacitance.PcbLib |  | ±10% | 50V |  |  | -55℃~+125℃ |  |  | 1mm*0.5mm*0.6mm
SF01-04-00001774 |  | 0402电容 | 12nF |  | MLCC贴片电容-12nF/12000-±10%-50V-X7R-0402 | Cap | G:\Library\AD_Library\SCH\01_Basic.SchLib | C0402 | G:\Library\AD_Library\PCB\002-Capacitance.PcbLib |  | ±10% | 50V |  |  | -55℃~+125℃ |  |  | 1mm*0.5mm*0.6mm
SF01-04-00001775 |  | 0402电容 | 13nF |  | MLCC贴片电容-13nF/13000-±10%-50V-X7R-0402 | Cap | G:\Library\AD_Library\SCH\01_Basic.SchLib | C0402 | G:\Library\AD_Library\PCB\002-Capacitance.PcbLib |  | ±10% | 50V |  |  | -55℃~+125℃ |  |  | 1mm*0.5mm*0.6mm
SF01-04-00001776 |  | 0402电容 | 15nF |  | MLCC贴片电容-15nF/15000-±10%-50V-X7R-0402 | Cap | G:\Library\AD_Library\SCH\01_Basic.SchLib | C0402 | G:\Library\AD_Library\PCB\002-Capacitance.PcbLib |  | ±10% | 50V |  |  | -55℃~+125℃ |  |  | 1mm*0.5mm*0.6mm
SF01-04-00001777 |  | 0402电容 | 16nF |  | MLCC贴片电容-16nF/16000-±10%-50V-X7R-0402 | Cap | G:\Library\AD_Library\SCH\01_Basic.SchLib | C0402 | G:\Library\AD_Library\PCB\002-Capacitance.PcbLib |  | ±10% | 50V |  |  | -55℃~+125℃ |  |  | 1mm*0.5mm*0.6mm
SF01-04-00001778 |  | 0402电容 | 18nF |  | MLCC贴片电容-18nF/18000-±10%-50V-X7R-0402 | Cap | G:\Library\AD_Library\SCH\01_Basic.SchLib | C0402 | G:\Library\AD_Library\PCB\002-Capacitance.PcbLib |  | ±10% | 50V |  |  | -55℃~+125℃ |  |  | 1mm*0.5mm*0.6mm
SF01-04-00001779 |  | 0402电容 | 20nF |  | MLCC贴片电容-20nF/20000-±10%-50V-X7R-0402 | Cap | G:\Library\AD_Library\SCH\01_Basic.SchLib | C0402 | G:\Library\AD_Library\PCB\002-Capacitance.PcbLib |  | ±10% | 50V |  |  | -55℃~+125℃ |  |  | 1mm*0.5mm*0.6mm
SF01-04-00001780 |  | 0402电容 | 22nF |  | MLCC贴片电容-22nF/22000-±10%-50V-X7R-0402 | Cap | G:\Library\AD_Library\SCH\01_Basic.SchLib | C0402 | G:\Library\AD_Library\PCB\002-Capacitance.PcbLib |  | ±10% | 50V |  |  | -55℃~+125℃ |  |  | 1mm*0.5mm*0.6mm
SF01-04-00001781 |  | 0402电容 | 24nF |  | MLCC贴片电容-24nF/24000-±10%-50V-X7R-0402 | Cap | G:\Library\AD_Library\SCH\01_Basic.SchLib | C0402 | G:\Library\AD_Library\PCB\002-Capacitance.PcbLib |  | ±10% | 50V |  |  | -55℃~+125℃ |  |  | 1mm*0.5mm*0.6mm
SF01-04-00001782 |  | 0402电容 | 27nF |  | MLCC贴片电容-27nF/27000-±10%-50V-X7R-0402 | Cap | G:\Library\AD_Library\SCH\01_Basic.SchLib | C0402 | G:\Library\AD_Library\PCB\002-Capacitance.PcbLib |  | ±10% | 50V |  |  | -55℃~+125℃ |  |  | 1mm*0.5mm*0.6mm
SF01-04-00001783 |  | 0402电容 | 30nF |  | MLCC贴片电容-30nF/30000-±10%-50V-X7R-0402 | Cap | G:\Library\AD_Library\SCH\01_Basic.SchLib | C0402 | G:\Library\AD_Library\PCB\002-Capacitance.PcbLib |  | ±10% | 50V |  |  | -55℃~+125℃ |  |  | 1mm*0.5mm*0.6mm
SF01-04-00001784 |  | 0402电容 | 33nF |  | MLCC贴片电容-33nF/33000-±10%-50V-X7R-0402 | Cap | G:\Library\AD_Library\SCH\01_Basic.SchLib | C0402 | G:\Library\AD_Library\PCB\002-Capacitance.PcbLib |  | ±10% | 50V |  |  | -55℃~+125℃ |  |  | 1mm*0.5mm*0.6mm
SF01-04-00001785 |  | 0402电容 | 36nF |  | MLCC贴片电容-36nF/36000-±10%-50V-X7R-0402 | Cap | G:\Library\AD_Library\SCH\01_Basic.SchLib | C0402 | G:\Library\AD_Library\PCB\002-Capacitance.PcbLib |  | ±10% | 50V |  |  | -55℃~+125℃ |  |  | 1mm*0.5mm*0.6mm
SF01-04-00001786 |  | 0402电容 | 39nF |  | MLCC贴片电容-39nF/39000-±10%-50V-X7R-0402 | Cap | G:\Library\AD_Library\SCH\01_Basic.SchLib | C0402 | G:\Library\AD_Library\PCB\002-Capacitance.PcbLib |  | ±10% | 50V |  |  | -55℃~+125℃ |  |  | 1mm*0.5mm*0.6mm
SF01-04-00001787 |  | 0402电容 | 43nF |  | MLCC贴片电容-43nF/43000-±10%-50V-X7R-0402 | Cap | G:\Library\AD_Library\SCH\01_Basic.SchLib | C0402 | G:\Library\AD_Library\PCB\002-Capacitance.PcbLib |  | ±10% | 50V |  |  | -55℃~+125℃ |  |  | 1mm*0.5mm*0.6mm
SF01-04-00001788 |  | 0402电容 | 47nF |  | MLCC贴片电容-47nF/47000-±10%-50V-X7R-0402 | Cap | G:\Library\AD_Library\SCH\01_Basic.SchLib | C0402 | G:\Library\AD_Library\PCB\002-Capacitance.PcbLib |  | ±10% | 50V |  |  | -55℃~+125℃ |  |  | 1mm*0.5mm*0.6mm
SF01-04-00001789 |  | 0402电容 | 51nF |  | MLCC贴片电容-51nF/51000-±10%-50V-X7R-0402 | Cap | G:\Library\AD_Library\SCH\01_Basic.SchLib | C0402 | G:\Library\AD_Library\PCB\002-Capacitance.PcbLib |  | ±10% | 50V |  |  | -55℃~+125℃ |  |  | 1mm*0.5mm*0.6mm
SF01-04-00001790 |  | 0402电容 | 56nF |  | MLCC贴片电容-56nF/56000-±10%-50V-X7R-0402 | Cap | G:\Library\AD_Library\SCH\01_Basic.SchLib | C0402 | G:\Library\AD_Library\PCB\002-Capacitance.PcbLib |  | ±10% | 50V |  |  | -55℃~+125℃ |  |  | 1mm*0.5mm*0.6mm
SF01-04-00001791 |  | 0402电容 | 62nF |  | MLCC贴片电容-62nF/62000-±10%-50V-X7R-0402 | Cap | G:\Library\AD_Library\SCH\01_Basic.SchLib | C0402 | G:\Library\AD_Library\PCB\002-Capacitance.PcbLib |  | ±10% | 50V |  |  | -55℃~+125℃ |  |  | 1mm*0.5mm*0.6mm
SF01-04-00001792 |  | 0402电容 | 68nF |  | MLCC贴片电容-68nF/68000-±10%-50V-X7R-0402 | Cap | G:\Library\AD_Library\SCH\01_Basic.SchLib | C0402 | G:\Library\AD_Library\PCB\002-Capacitance.PcbLib |  | ±10% | 50V |  |  | -55℃~+125℃ |  |  | 1mm*0.5mm*0.6mm
SF01-04-00001793 |  | 0402电容 | 75nF |  | MLCC贴片电容-75nF/75000-±10%-50V-X7R-0402 | Cap | G:\Library\AD_Library\SCH\01_Basic.SchLib | C0402 | G:\Library\AD_Library\PCB\002-Capacitance.PcbLib |  | ±10% | 50V |  |  | -55℃~+125℃ |  |  | 1mm*0.5mm*0.6mm
SF01-04-00001794 |  | 0402电容 | 82nF |  | MLCC贴片电容-82nF/82000-±10%-50V-X7R-0402 | Cap | G:\Library\AD_Library\SCH\01_Basic.SchLib | C0402 | G:\Library\AD_Library\PCB\002-Capacitance.PcbLib |  | ±10% | 50V |  |  | -55℃~+125℃ |  |  | 1mm*0.5mm*0.6mm
SF01-04-00001795 |  | 0402电容 | 91nF |  | MLCC贴片电容-91nF/91000-±10%-50V-X7R-0402 | Cap | G:\Library\AD_Library\SCH\01_Basic.SchLib | C0402 | G:\Library\AD_Library\PCB\002-Capacitance.PcbLib |  | ±10% | 50V |  |  | -55℃~+125℃ |  |  | 1mm*0.5mm*0.6mm
SF01-04-00001796 |  | 0402电容 | 100nF |  | MLCC贴片电容-100nF/100000-±10%-50V-X7R-0402 | Cap | G:\Library\AD_Library\SCH\01_Basic.SchLib | C0402 | G:\Library\AD_Library\PCB\002-Capacitance.PcbLib |  | ±10% | 50V |  |  | -55℃~+125℃ |  |  | 1mm*0.5mm*0.6mm
SF01-04-00001797 |  | 0402电容 | 110nF |  | MLCC贴片电容-110nF/110000-±10%-50V-X7R-0402 | Cap | G:\Library\AD_Library\SCH\01_Basic.SchLib | C0402 | G:\Library\AD_Library\PCB\002-Capacitance.PcbLib |  | ±10% | 50V |  |  | -55℃~+125℃ |  |  | 1mm*0.5mm*0.6mm
SF01-04-00001798 |  | 0402电容 | 120nF |  | MLCC贴片电容-120nF/120000-±10%-50V-X7R-0402 | Cap | G:\Library\AD_Library\SCH\01_Basic.SchLib | C0402 | G:\Library\AD_Library\PCB\002-Capacitance.PcbLib |  | ±10% | 50V |  |  | -55℃~+125℃ |  |  | 1mm*0.5mm*0.6mm
SF01-04-00001799 |  | 0402电容 | 130nF |  | MLCC贴片电容-130nF/130000-±10%-50V-X7R-0402 | Cap | G:\Library\AD_Library\SCH\01_Basic.SchLib | C0402 | G:\Library\AD_Library\PCB\002-Capacitance.PcbLib |  | ±10% | 50V |  |  | -55℃~+125℃ |  |  | 1mm*0.5mm*0.6mm
SF01-04-00001800 |  | 0402电容 | 150nF |  | MLCC贴片电容-150nF/150000-±10%-50V-X7R-0402 | Cap | G:\Library\AD_Library\SCH\01_Basic.SchLib | C0402 | G:\Library\AD_Library\PCB\002-Capacitance.PcbLib |  | ±10% | 50V |  |  | -55℃~+125℃ |  |  | 1mm*0.5mm*0.6mm
SF01-04-00001801 |  | 0402电容 | 160nF |  | MLCC贴片电容-160nF/160000-±10%-50V-X7R-0402 | Cap | G:\Library\AD_Library\SCH\01_Basic.SchLib | C0402 | G:\Library\AD_Library\PCB\002-Capacitance.PcbLib |  | ±10% | 50V |  |  | -55℃~+125℃ |  |  | 1mm*0.5mm*0.6mm
SF01-04-00001802 |  | 0402电容 | 180nF |  | MLCC贴片电容-180nF/180000-±10%-50V-X7R-0402 | Cap | G:\Library\AD_Library\SCH\01_Basic.SchLib | C0402 | G:\Library\AD_Library\PCB\002-Capacitance.PcbLib |  | ±10% | 50V |  |  | -55℃~+125℃ |  |  | 1mm*0.5mm*0.6mm
SF01-04-00001803 |  | 0402电容 | 200nF |  | MLCC贴片电容-200nF/200000-±10%-50V-X7R-0402 | Cap | G:\Library\AD_Library\SCH\01_Basic.SchLib | C0402 | G:\Library\AD_Library\PCB\002-Capacitance.PcbLib |  | ±10% | 50V |  |  | -55℃~+125℃ |  |  | 1mm*0.5mm*0.6mm
SF01-04-00001804 |  | 0402电容 | 220nF |  | MLCC贴片电容-220nF/220000-±10%-50V-X7R-0402 | Cap | G:\Library\AD_Library\SCH\01_Basic.SchLib | C0402 | G:\Library\AD_Library\PCB\002-Capacitance.PcbLib |  | ±10% | 50V |  |  | -55℃~+125℃ |  |  | 1mm*0.5mm*0.6mm
SF01-04-00001805 |  | 0402电容 | 240nF |  | MLCC贴片电容-240nF/240000-±10%-50V-X7R-0402 | Cap | G:\Library\AD_Library\SCH\01_Basic.SchLib | C0402 | G:\Library\AD_Library\PCB\002-Capacitance.PcbLib |  | ±10% | 50V |  |  | -55℃~+125℃ |  |  | 1mm*0.5mm*0.6mm
SF01-04-00001806 |  | 0402电容 | 270nF |  | MLCC贴片电容-270nF/270000-±10%-50V-X7R-0402 | Cap | G:\Library\AD_Library\SCH\01_Basic.SchLib | C0402 | G:\Library\AD_Library\PCB\002-Capacitance.PcbLib |  | ±10% | 50V |  |  | -55℃~+125℃ |  |  | 1mm*0.5mm*0.6mm
SF01-04-00001807 |  | 0402电容 | 300nF |  | MLCC贴片电容-300nF/300000-±10%-50V-X7R-0402 | Cap | G:\Library\AD_Library\SCH\01_Basic.SchLib | C0402 | G:\Library\AD_Library\PCB\002-Capacitance.PcbLib |  | ±10% | 50V |  |  | -55℃~+125℃ |  |  | 1mm*0.5mm*0.6mm
SF01-04-00001808 |  | 0402电容 | 330nF |  | MLCC贴片电容-330nF/330000-±10%-50V-X7R-0402 | Cap | G:\Library\AD_Library\SCH\01_Basic.SchLib | C0402 | G:\Library\AD_Library\PCB\002-Capacitance.PcbLib |  | ±10% | 50V |  |  | -55℃~+125℃ |  |  | 1mm*0.5mm*0.6mm
SF01-04-00001809 |  | 0402电容 | 360nF |  | MLCC贴片电容-360nF/360000-±10%-50V-X7R-0402 | Cap | G:\Library\AD_Library\SCH\01_Basic.SchLib | C0402 | G:\Library\AD_Library\PCB\002-Capacitance.PcbLib |  | ±10% | 50V |  |  | -55℃~+125℃ |  |  | 1mm*0.5mm*0.6mm
SF01-04-00001810 |  | 0402电容 | 390nF |  | MLCC贴片电容-390nF/390000-±10%-50V-X7R-0402 | Cap | G:\Library\AD_Library\SCH\01_Basic.SchLib | C0402 | G:\Library\AD_Library\PCB\002-Capacitance.PcbLib |  | ±10% | 50V |  |  | -55℃~+125℃ |  |  | 1mm*0.5mm*0.6mm
SF01-04-00001811 |  | 0402电容 | 430nF |  | MLCC贴片电容-430nF/430000-±10%-50V-X7R-0402 | Cap | G:\Library\AD_Library\SCH\01_Basic.SchLib | C0402 | G:\Library\AD_Library\PCB\002-Capacitance.PcbLib |  | ±10% | 50V |  |  | -55℃~+125℃ |  |  | 1mm*0.5mm*0.6mm
SF01-04-00001812 |  | 0402电容 | 470nF |  | MLCC贴片电容-470nF/470000-±10%-50V-X7R-0402 | Cap | G:\Library\AD_Library\SCH\01_Basic.SchLib | C0402 | G:\Library\AD_Library\PCB\002-Capacitance.PcbLib |  | ±10% | 50V |  |  | -55℃~+125℃ |  |  | 1mm*0.5mm*0.6mm
SF01-04-00001813 |  | 0402电容 | 510nF |  | MLCC贴片电容-510nF/510000-±10%-50V-X7R-0402 | Cap | G:\Library\AD_Library\SCH\01_Basic.SchLib | C0402 | G:\Library\AD_Library\PCB\002-Capacitance.PcbLib |  | ±10% | 50V |  |  | -55℃~+125℃ |  |  | 1mm*0.5mm*0.6mm
SF01-04-00001814 |  | 0402电容 | 560nF |  | MLCC贴片电容-560nF/560000-±10%-50V-X7R-0402 | Cap | G:\Library\AD_Library\SCH\01_Basic.SchLib | C0402 | G:\Library\AD_Library\PCB\002-Capacitance.PcbLib |  | ±10% | 50V |  |  | -55℃~+125℃ |  |  | 1mm*0.5mm*0.6mm
SF01-04-00001815 |  | 0402电容 | 620nF |  | MLCC贴片电容-620nF/620000-±10%-50V-X7R-0402 | Cap | G:\Library\AD_Library\SCH\01_Basic.SchLib | C0402 | G:\Library\AD_Library\PCB\002-Capacitance.PcbLib |  | ±10% | 50V |  |  | -55℃~+125℃ |  |  | 1mm*0.5mm*0.6mm
SF01-04-00001816 |  | 0402电容 | 680nF |  | MLCC贴片电容-680nF/680000-±10%-50V-X7R-0402 | Cap | G:\Library\AD_Library\SCH\01_Basic.SchLib | C0402 | G:\Library\AD_Library\PCB\002-Capacitance.PcbLib |  | ±10% | 50V |  |  | -55℃~+125℃ |  |  | 1mm*0.5mm*0.6mm
SF01-04-00001817 |  | 0402电容 | 750nF |  | MLCC贴片电容-750nF/750000-±10%-50V-X7R-0402 | Cap | G:\Library\AD_Library\SCH\01_Basic.SchLib | C0402 | G:\Library\AD_Library\PCB\002-Capacitance.PcbLib |  | ±10% | 50V |  |  | -55℃~+125℃ |  |  | 1mm*0.5mm*0.6mm
SF01-04-00001818 |  | 0402电容 | 820nF |  | MLCC贴片电容-820nF/820000-±10%-50V-X7R-0402 | Cap | G:\Library\AD_Library\SCH\01_Basic.SchLib | C0402 | G:\Library\AD_Library\PCB\002-Capacitance.PcbLib |  | ±10% | 50V |  |  | -55℃~+125℃ |  |  | 1mm*0.5mm*0.6mm
SF01-04-00001819 |  | 0402电容 | 910nF |  | MLCC贴片电容-910nF/910000-±10%-50V-X7R-0402 | Cap | G:\Library\AD_Library\SCH\01_Basic.SchLib | C0402 | G:\Library\AD_Library\PCB\002-Capacitance.PcbLib |  | ±10% | 50V |  |  | -55℃~+125℃ |  |  | 1mm*0.5mm*0.6mm
SF01-04-00001820 |  | 0402电容 | 1.0uF |  | MLCC贴片电容-1.0uF/1000000-±10%-50V-X7R-0402 | Cap | G:\Library\AD_Library\SCH\01_Basic.SchLib | C0402 | G:\Library\AD_Library\PCB\002-Capacitance.PcbLib |  | ±10% | 50V |  |  | -55℃~+125℃ |  |  | 1mm*0.5mm*0.6mm
SF01-04-00001821 |  | 0402电容 | 1.1uF |  | MLCC贴片电容-1.1uF/1100000-±10%-50V-X7R-0402 | Cap | G:\Library\AD_Library\SCH\01_Basic.SchLib | C0402 | G:\Library\AD_Library\PCB\002-Capacitance.PcbLib |  | ±10% | 50V |  |  | -55℃~+125℃ |  |  | 1mm*0.5mm*0.6mm
SF01-04-00001822 |  | 0402电容 | 1.2uF |  | MLCC贴片电容-1.2uF/1200000-±10%-50V-X7R-0402 | Cap | G:\Library\AD_Library\SCH\01_Basic.SchLib | C0402 | G:\Library\AD_Library\PCB\002-Capacitance.PcbLib |  | ±10% | 50V |  |  | -55℃~+125℃ |  |  | 1mm*0.5mm*0.6mm
SF01-04-00001823 |  | 0402电容 | 1.3uF |  | MLCC贴片电容-1.3uF/1300000-±10%-50V-X7R-0402 | Cap | G:\Library\AD_Library\SCH\01_Basic.SchLib | C0402 | G:\Library\AD_Library\PCB\002-Capacitance.PcbLib |  | ±10% | 50V |  |  | -55℃~+125℃ |  |  | 1mm*0.5mm*0.6mm
SF01-04-00001824 |  | 0402电容 | 1.5uF |  | MLCC贴片电容-1.5uF/1500000-±10%-50V-X7R-0402 | Cap | G:\Library\AD_Library\SCH\01_Basic.SchLib | C0402 | G:\Library\AD_Library\PCB\002-Capacitance.PcbLib |  | ±10% | 50V |  |  | -55℃~+125℃ |  |  | 1mm*0.5mm*0.6mm
SF01-04-00001825 |  | 0402电容 | 1.6uF |  | MLCC贴片电容-1.6uF/1600000-±10%-50V-X7R-0402 | Cap | G:\Library\AD_Library\SCH\01_Basic.SchLib | C0402 | G:\Library\AD_Library\PCB\002-Capacitance.PcbLib |  | ±10% | 50V |  |  | -55℃~+125℃ |  |  | 1mm*0.5mm*0.6mm
SF01-04-00001826 |  | 0402电容 | 1.8uF |  | MLCC贴片电容-1.8uF/1800000-±10%-50V-X7R-0402 | Cap | G:\Library\AD_Library\SCH\01_Basic.SchLib | C0402 | G:\Library\AD_Library\PCB\002-Capacitance.PcbLib |  | ±10% | 50V |  |  | -55℃~+125℃ |  |  | 1mm*0.5mm*0.6mm
SF01-04-00001827 |  | 0402电容 | 2.0uF |  | MLCC贴片电容-2.0uF/2000000-±10%-50V-X7R-0402 | Cap | G:\Library\AD_Library\SCH\01_Basic.SchLib | C0402 | G:\Library\AD_Library\PCB\002-Capacitance.PcbLib |  | ±10% | 50V |  |  | -55℃~+125℃ |  |  | 1mm*0.5mm*0.6mm
SF01-04-00001828 |  | 0402电容 | 2.2uF |  | MLCC贴片电容-2.2uF/2200000-±10%-50V-X7R-0402 | Cap | G:\Library\AD_Library\SCH\01_Basic.SchLib | C0402 | G:\Library\AD_Library\PCB\002-Capacitance.PcbLib |  | ±10% | 50V |  |  | -55℃~+125℃ |  |  | 1mm*0.5mm*0.6mm
SF01-04-00001829 |  | 0402电容 | 2.4uF |  | MLCC贴片电容-2.4uF/2400000-±10%-50V-X7R-0402 | Cap | G:\Library\AD_Library\SCH\01_Basic.SchLib | C0402 | G:\Library\AD_Library\PCB\002-Capacitance.PcbLib |  | ±10% | 50V |  |  | -55℃~+125℃ |  |  | 1mm*0.5mm*0.6mm
SF01-04-00001830 |  | 0402电容 | 2.7uF |  | MLCC贴片电容-27uF/2700000-±10%-50V-X7R-0402 | Cap | G:\Library\AD_Library\SCH\01_Basic.SchLib | C0402 | G:\Library\AD_Library\PCB\002-Capacitance.PcbLib |  | ±10% | 50V |  |  | -55℃~+125℃ |  |  | 1mm*0.5mm*0.6mm
SF01-04-00001831 |  | 0402电容 | 3.0uF |  | MLCC贴片电容-3.0uF/3000000-±10%-50V-X7R-0402 | Cap | G:\Library\AD_Library\SCH\01_Basic.SchLib | C0402 | G:\Library\AD_Library\PCB\002-Capacitance.PcbLib |  | ±10% | 50V |  |  | -55℃~+125℃ |  |  | 1mm*0.5mm*0.6mm
SF01-04-00001832 |  | 0402电容 | 3.3uF |  | MLCC贴片电容-3.3uF/3300000-±10%-50V-X7R-0402 | Cap | G:\Library\AD_Library\SCH\01_Basic.SchLib | C0402 | G:\Library\AD_Library\PCB\002-Capacitance.PcbLib |  | ±10% | 50V |  |  | -55℃~+125℃ |  |  | 1mm*0.5mm*0.6mm
SF01-04-00001833 |  | 0402电容 | 3.6uF |  | MLCC贴片电容-3.6uF/3600000-±10%-50V-X7R-0402 | Cap | G:\Library\AD_Library\SCH\01_Basic.SchLib | C0402 | G:\Library\AD_Library\PCB\002-Capacitance.PcbLib |  | ±10% | 50V |  |  | -55℃~+125℃ |  |  | 1mm*0.5mm*0.6mm
SF01-04-00001834 |  | 0402电容 | 3.9uF |  | MLCC贴片电容-3.9uF/3900000-±10%-50V-X7R-0402 | Cap | G:\Library\AD_Library\SCH\01_Basic.SchLib | C0402 | G:\Library\AD_Library\PCB\002-Capacitance.PcbLib |  | ±10% | 50V |  |  | -55℃~+125℃ |  |  | 1mm*0.5mm*0.6mm
SF01-04-00001835 |  | 0402电容 | 4.3uF |  | MLCC贴片电容-4.3uF/4300000-±10%-50V-X7R-0402 | Cap | G:\Library\AD_Library\SCH\01_Basic.SchLib | C0402 | G:\Library\AD_Library\PCB\002-Capacitance.PcbLib |  | ±10% | 50V |  |  | -55℃~+125℃ |  |  | 1mm*0.5mm*0.6mm
SF01-04-00001836 |  | 0402电容 | 4.7uF |  | MLCC贴片电容-4.7uF/4700000-±10%-50V-X7R-0402 | Cap | G:\Library\AD_Library\SCH\01_Basic.SchLib | C0402 | G:\Library\AD_Library\PCB\002-Capacitance.PcbLib |  | ±10% | 50V |  |  | -55℃~+125℃ |  |  | 1mm*0.5mm*0.6mm
SF01-04-00001837 |  | 0402电容 | 5.1uF |  | MLCC贴片电容-5.1uF/5100000-±10%-50V-X7R-0402 | Cap | G:\Library\AD_Library\SCH\01_Basic.SchLib | C0402 | G:\Library\AD_Library\PCB\002-Capacitance.PcbLib |  | ±10% | 50V |  |  | -55℃~+125℃ |  |  | 1mm*0.5mm*0.6mm
SF01-04-00001838 |  | 0402电容 | 5.6uF |  | MLCC贴片电容-5.6uF/5600000-±10%-50V-X7R-0402 | Cap | G:\Library\AD_Library\SCH\01_Basic.SchLib | C0402 | G:\Library\AD_Library\PCB\002-Capacitance.PcbLib |  | ±10% | 50V |  |  | -55℃~+125℃ |  |  | 1mm*0.5mm*0.6mm
SF01-04-00001839 |  | 0402电容 | 6.2uF |  | MLCC贴片电容-6.2uF/6200000-±10%-50V-X7R-0402 | Cap | G:\Library\AD_Library\SCH\01_Basic.SchLib | C0402 | G:\Library\AD_Library\PCB\002-Capacitance.PcbLib |  | ±10% | 50V |  |  | -55℃~+125℃ |  |  | 1mm*0.5mm*0.6mm
SF01-04-00001840 |  | 0402电容 | 6.8uF |  | MLCC贴片电容-6.8uF/6800000-±10%-50V-X7R-0402 | Cap | G:\Library\AD_Library\SCH\01_Basic.SchLib | C0402 | G:\Library\AD_Library\PCB\002-Capacitance.PcbLib |  | ±10% | 50V |  |  | -55℃~+125℃ |  |  | 1mm*0.5mm*0.6mm
SF01-04-00001841 |  | 0402电容 | 7.5uF |  | MLCC贴片电容-7.5uF/7500000-±10%-50V-X7R-0402 | Cap | G:\Library\AD_Library\SCH\01_Basic.SchLib | C0402 | G:\Library\AD_Library\PCB\002-Capacitance.PcbLib |  | ±10% | 50V |  |  | -55℃~+125℃ |  |  | 1mm*0.5mm*0.6mm
SF01-04-00001842 |  | 0402电容 | 8.2uF |  | MLCC贴片电容-8.2uF/8200000-±10%-50V-X7R-0402 | Cap | G:\Library\AD_Library\SCH\01_Basic.SchLib | C0402 | G:\Library\AD_Library\PCB\002-Capacitance.PcbLib |  | ±10% | 50V |  |  | -55℃~+125℃ |  |  | 1mm*0.5mm*0.6mm
SF01-04-00001843 |  | 0402电容 | 9.1uF |  | MLCC贴片电容-9.1uF/9100000-±10%-50V-X7R-0402 | Cap | G:\Library\AD_Library\SCH\01_Basic.SchLib | C0402 | G:\Library\AD_Library\PCB\002-Capacitance.PcbLib |  | ±10% | 50V |  |  | -55℃~+125℃ |  |  | 1mm*0.5mm*0.6mm
SF01-04-00001844 |  | 0402电容 | 10uF |  | MLCC贴片电容-10uF/10000000-±10%-50V-X7R-0402 | Cap | G:\Library\AD_Library\SCH\01_Basic.SchLib | C0402 | G:\Library\AD_Library\PCB\002-Capacitance.PcbLib |  | ±10% | 50V |  |  | -55℃~+125℃ |  |  | 1mm*0.5mm*0.6mm
SF01-04-00001845 |  | 0402电容 | 11uF |  | MLCC贴片电容-11uF/11000000-±10%-50V-X7R-0402 | Cap | G:\Library\AD_Library\SCH\01_Basic.SchLib | C0402 | G:\Library\AD_Library\PCB\002-Capacitance.PcbLib |  | ±10% | 50V |  |  | -55℃~+125℃ |  |  | 1mm*0.5mm*0.6mm
SF01-04-00001846 |  | 0402电容 | 12uF |  | MLCC贴片电容-12uF/12000000-±10%-50V-X7R-0402 | Cap | G:\Library\AD_Library\SCH\01_Basic.SchLib | C0402 | G:\Library\AD_Library\PCB\002-Capacitance.PcbLib |  | ±10% | 50V |  |  | -55℃~+125℃ |  |  | 1mm*0.5mm*0.6mm
SF01-04-00001847 |  | 0402电容 | 13uF |  | MLCC贴片电容-13uF/13000000-±10%-50V-X7R-0402 | Cap | G:\Library\AD_Library\SCH\01_Basic.SchLib | C0402 | G:\Library\AD_Library\PCB\002-Capacitance.PcbLib |  | ±10% | 50V |  |  | -55℃~+125℃ |  |  | 1mm*0.5mm*0.6mm
SF01-04-00001848 |  | 0402电容 | 15uF |  | MLCC贴片电容-15uF/15000000-±10%-50V-X7R-0402 | Cap | G:\Library\AD_Library\SCH\01_Basic.SchLib | C0402 | G:\Library\AD_Library\PCB\002-Capacitance.PcbLib |  | ±10% | 50V |  |  | -55℃~+125℃ |  |  | 1mm*0.5mm*0.6mm
SF01-04-00001849 |  | 0402电容 | 16uF |  | MLCC贴片电容-16uF/16000000-±10%-50V-X7R-0402 | Cap | G:\Library\AD_Library\SCH\01_Basic.SchLib | C0402 | G:\Library\AD_Library\PCB\002-Capacitance.PcbLib |  | ±10% | 50V |  |  | -55℃~+125℃ |  |  | 1mm*0.5mm*0.6mm
SF01-04-00001850 |  | 0402电容 | 18uF |  | MLCC贴片电容-18uF/18000000-±10%-50V-X7R-0402 | Cap | G:\Library\AD_Library\SCH\01_Basic.SchLib | C0402 | G:\Library\AD_Library\PCB\002-Capacitance.PcbLib |  | ±10% | 50V |  |  | -55℃~+125℃ |  |  | 1mm*0.5mm*0.6mm
SF01-04-00001851 |  | 0402电容 | 20uF |  | MLCC贴片电容-20uF/20000000-±10%-50V-X7R-0402 | Cap | G:\Library\AD_Library\SCH\01_Basic.SchLib | C0402 | G:\Library\AD_Library\PCB\002-Capacitance.PcbLib |  | ±10% | 50V |  |  | -55℃~+125℃ |  |  | 1mm*0.5mm*0.6mm
SF01-04-00001852 |  | 0402电容 | 22uF |  | MLCC贴片电容-22uF/22000000-±10%-50V-X7R-0402 | Cap | G:\Library\AD_Library\SCH\01_Basic.SchLib | C0402 | G:\Library\AD_Library\PCB\002-Capacitance.PcbLib |  | ±10% | 50V |  |  | -55℃~+125℃ |  |  | 1mm*0.5mm*0.6mm
SF01-04-00001853 |  | 0402电容 | 24uF |  | MLCC贴片电容-24uF/24000000-±10%-50V-X7R-0402 | Cap | G:\Library\AD_Library\SCH\01_Basic.SchLib | C0402 | G:\Library\AD_Library\PCB\002-Capacitance.PcbLib |  | ±10% | 50V |  |  | -55℃~+125℃ |  |  | 1mm*0.5mm*0.6mm
SF01-04-00001854 |  | 0402电容 | 27uF |  | MLCC贴片电容-27uF/27000000-±10%-50V-X7R-0402 | Cap | G:\Library\AD_Library\SCH\01_Basic.SchLib | C0402 | G:\Library\AD_Library\PCB\002-Capacitance.PcbLib |  | ±10% | 50V |  |  | -55℃~+125℃ |  |  | 1mm*0.5mm*0.6mm
SF01-04-00001855 |  | 0402电容 | 30uF |  | MLCC贴片电容-30uF/30000000-±10%-50V-X7R-0402 | Cap | G:\Library\AD_Library\SCH\01_Basic.SchLib | C0402 | G:\Library\AD_Library\PCB\002-Capacitance.PcbLib |  | ±10% | 50V |  |  | -55℃~+125℃ |  |  | 1mm*0.5mm*0.6mm
SF01-04-00001856 |  | 0402电容 | 33uF |  | MLCC贴片电容-33uF/33000000-±10%-50V-X7R-0402 | Cap | G:\Library\AD_Library\SCH\01_Basic.SchLib | C0402 | G:\Library\AD_Library\PCB\002-Capacitance.PcbLib |  | ±10% | 50V |  |  | -55℃~+125℃ |  |  | 1mm*0.5mm*0.6mm
SF01-04-00001857 |  | 0402电容 | 36uF |  | MLCC贴片电容-36uF/36000000-±10%-50V-X7R-0402 | Cap | G:\Library\AD_Library\SCH\01_Basic.SchLib | C0402 | G:\Library\AD_Library\PCB\002-Capacitance.PcbLib |  | ±10% | 50V |  |  | -55℃~+125℃ |  |  | 1mm*0.5mm*0.6mm
SF01-04-00001858 |  | 0402电容 | 39uF |  | MLCC贴片电容-39uF/39000000-±10%-50V-X7R-0402 | Cap | G:\Library\AD_Library\SCH\01_Basic.SchLib | C0402 | G:\Library\AD_Library\PCB\002-Capacitance.PcbLib |  | ±10% | 50V |  |  | -55℃~+125℃ |  |  | 1mm*0.5mm*0.6mm
SF01-04-00001859 |  | 0402电容 | 43uF |  | MLCC贴片电容-43uF/43000000-±10%-50V-X7R-0402 | Cap | G:\Library\AD_Library\SCH\01_Basic.SchLib | C0402 | G:\Library\AD_Library\PCB\002-Capacitance.PcbLib |  | ±10% | 50V |  |  | -55℃~+125℃ |  |  | 1mm*0.5mm*0.6mm
SF01-04-00001860 |  | 0402电容 | 47uF |  | MLCC贴片电容-47uF/47000000-±10%-50V-X7R-0402 | Cap | G:\Library\AD_Library\SCH\01_Basic.SchLib | C0402 | G:\Library\AD_Library\PCB\002-Capacitance.PcbLib |  | ±10% | 50V |  |  | -55℃~+125℃ |  |  | 1mm*0.5mm*0.6mm
SF01-04-00001861 |  | 0402电容 | 0.5pF |  | MLCC贴片电容-0.5pF/0.5-±20%-6.3V-X7R-0402 | Cap | G:\Library\AD_Library\SCH\01_Basic.SchLib | C0402 | G:\Library\AD_Library\PCB\002-Capacitance.PcbLib |  | ±20% | 6.3V |  |  | -55℃~+125℃ |  |  | 1mm*0.5mm*0.6mm
SF01-04-00001862 |  | 0402电容 | 1.0pF |  | MLCC贴片电容-1.0pF/1.0-±20%-6.3V-X7R-0402 | Cap | G:\Library\AD_Library\SCH\01_Basic.SchLib | C0402 | G:\Library\AD_Library\PCB\002-Capacitance.PcbLib |  | ±20% | 6.3V |  |  | -55℃~+125℃ |  |  | 1mm*0.5mm*0.6mm
SF01-04-00001863 |  | 0402电容 | 1.1pF |  | MLCC贴片电容-1.1pF/1.1-±20%-6.3V-X7R-0402 | Cap | G:\Library\AD_Library\SCH\01_Basic.SchLib | C0402 | G:\Library\AD_Library\PCB\002-Capacitance.PcbLib |  | ±20% | 6.3V |  |  | -55℃~+125℃ |  |  | 1mm*0.5mm*0.6mm
SF01-04-00001864 |  | 0402电容 | 1.2pF |  | MLCC贴片电容-1.2pF/1.2-±20%-6.3V-X7R-0402 | Cap | G:\Library\AD_Library\SCH\01_Basic.SchLib | C0402 | G:\Library\AD_Library\PCB\002-Capacitance.PcbLib |  | ±20% | 6.3V |  |  | -55℃~+125℃ |  |  | 1mm*0.5mm*0.6mm
SF01-04-00001865 |  | 0402电容 | 1.3pF |  | MLCC贴片电容-1.3pF/1.3-±20%-6.3V-X7R-0402 | Cap | G:\Library\AD_Library\SCH\01_Basic.SchLib | C0402 | G:\Library\AD_Library\PCB\002-Capacitance.PcbLib |  | ±20% | 6.3V |  |  | -55℃~+125℃ |  |  | 1mm*0.5mm*0.6mm
SF01-04-00001866 |  | 0402电容 | 1.5pF |  | MLCC贴片电容-1.5pF/1.5-±20%-6.3V-X7R-0402 | Cap | G:\Library\AD_Library\SCH\01_Basic.SchLib | C0402 | G:\Library\AD_Library\PCB\002-Capacitance.PcbLib |  | ±20% | 6.3V |  |  | -55℃~+125℃ |  |  | 1mm*0.5mm*0.6mm
SF01-04-00001867 |  | 0402电容 | 1.6pF |  | MLCC贴片电容-1.6pF/1.6-±20%-6.3V-X7R-0402 | Cap | G:\Library\AD_Library\SCH\01_Basic.SchLib | C0402 | G:\Library\AD_Library\PCB\002-Capacitance.PcbLib |  | ±20% | 6.3V |  |  | -55℃~+125℃ |  |  | 1mm*0.5mm*0.6mm
SF01-04-00001868 |  | 0402电容 | 1.8pF |  | MLCC贴片电容-1.8pF/1.8-±20%-6.3V-X7R-0402 | Cap | G:\Library\AD_Library\SCH\01_Basic.SchLib | C0402 | G:\Library\AD_Library\PCB\002-Capacitance.PcbLib |  | ±20% | 6.3V |  |  | -55℃~+125℃ |  |  | 1mm*0.5mm*0.6mm
SF01-04-00001869 |  | 0402电容 | 2.0pF |  | MLCC贴片电容-2.0pF/2.0-±20%-6.3V-X7R-0402 | Cap | G:\Library\AD_Library\SCH\01_Basic.SchLib | C0402 | G:\Library\AD_Library\PCB\002-Capacitance.PcbLib |  | ±20% | 6.3V |  |  | -55℃~+125℃ |  |  | 1mm*0.5mm*0.6mm
SF01-04-00001870 |  | 0402电容 | 2.2pF |  | MLCC贴片电容-2.2pF/2.2-±20%-6.3V-X7R-0402 | Cap | G:\Library\AD_Library\SCH\01_Basic.SchLib | C0402 | G:\Library\AD_Library\PCB\002-Capacitance.PcbLib |  | ±20% | 6.3V |  |  | -55℃~+125℃ |  |  | 1mm*0.5mm*0.6mm
SF01-04-00001871 |  | 0402电容 | 2.4pF |  | MLCC贴片电容-2.4pF/2.4-±20%-6.3V-X7R-0402 | Cap | G:\Library\AD_Library\SCH\01_Basic.SchLib | C0402 | G:\Library\AD_Library\PCB\002-Capacitance.PcbLib |  | ±20% | 6.3V |  |  | -55℃~+125℃ |  |  | 1mm*0.5mm*0.6mm
SF01-04-00001872 |  | 0402电容 | 2.7pF |  | MLCC贴片电容-2.7pF/2.7-±20%-6.3V-X7R-0402 | Cap | G:\Library\AD_Library\SCH\01_Basic.SchLib | C0402 | G:\Library\AD_Library\PCB\002-Capacitance.PcbLib |  | ±20% | 6.3V |  |  | -55℃~+125℃ |  |  | 1mm*0.5mm*0.6mm
SF01-04-00001873 |  | 0402电容 | 3.0pF |  | MLCC贴片电容-3.0pF/3.0-±20%-6.3V-X7R-0402 | Cap | G:\Library\AD_Library\SCH\01_Basic.SchLib | C0402 | G:\Library\AD_Library\PCB\002-Capacitance.PcbLib |  | ±20% | 6.3V |  |  | -55℃~+125℃ |  |  | 1mm*0.5mm*0.6mm
SF01-04-00001874 |  | 0402电容 | 3.3pF |  | MLCC贴片电容-3.3pF/3.3-±20%-6.3V-X7R-0402 | Cap | G:\Library\AD_Library\SCH\01_Basic.SchLib | C0402 | G:\Library\AD_Library\PCB\002-Capacitance.PcbLib |  | ±20% | 6.3V |  |  | -55℃~+125℃ |  |  | 1mm*0.5mm*0.6mm
SF01-04-00001875 |  | 0402电容 | 3.6pF |  | MLCC贴片电容-3.6pF/3.6-±20%-6.3V-X7R-0402 | Cap | G:\Library\AD_Library\SCH\01_Basic.SchLib | C0402 | G:\Library\AD_Library\PCB\002-Capacitance.PcbLib |  | ±20% | 6.3V |  |  | -55℃~+125℃ |  |  | 1mm*0.5mm*0.6mm
SF01-04-00001876 |  | 0402电容 | 3.9pF |  | MLCC贴片电容-3.9pF/3.9-±20%-6.3V-X7R-0402 | Cap | G:\Library\AD_Library\SCH\01_Basic.SchLib | C0402 | G:\Library\AD_Library\PCB\002-Capacitance.PcbLib |  | ±20% | 6.3V |  |  | -55℃~+125℃ |  |  | 1mm*0.5mm*0.6mm
SF01-04-00001877 |  | 0402电容 | 4.3pF |  | MLCC贴片电容-4.3pF/4.3-±20%-6.3V-X7R-0402 | Cap | G:\Library\AD_Library\SCH\01_Basic.SchLib | C0402 | G:\Library\AD_Library\PCB\002-Capacitance.PcbLib |  | ±20% | 6.3V |  |  | -55℃~+125℃ |  |  | 1mm*0.5mm*0.6mm
SF01-04-00001878 |  | 0402电容 | 4.7pF |  | MLCC贴片电容-4.7pF/4.7-±20%-6.3V-X7R-0402 | Cap | G:\Library\AD_Library\SCH\01_Basic.SchLib | C0402 | G:\Library\AD_Library\PCB\002-Capacitance.PcbLib |  | ±20% | 6.3V |  |  | -55℃~+125℃ |  |  | 1mm*0.5mm*0.6mm
SF01-04-00001879 |  | 0402电容 | 5.1pF |  | MLCC贴片电容-5.1pF/5.1-±20%-6.3V-X7R-0402 | Cap | G:\Library\AD_Library\SCH\01_Basic.SchLib | C0402 | G:\Library\AD_Library\PCB\002-Capacitance.PcbLib |  | ±20% | 6.3V |  |  | -55℃~+125℃ |  |  | 1mm*0.5mm*0.6mm
SF01-04-00001880 |  | 0402电容 | 5.6pF |  | MLCC贴片电容-5.6pF/5.6-±20%-6.3V-X7R-0402 | Cap | G:\Library\AD_Library\SCH\01_Basic.SchLib | C0402 | G:\Library\AD_Library\PCB\002-Capacitance.PcbLib |  | ±20% | 6.3V |  |  | -55℃~+125℃ |  |  | 1mm*0.5mm*0.6mm
SF01-04-00001881 |  | 0402电容 | 6.2pF |  | MLCC贴片电容-6.2pF/6.2-±20%-6.3V-X7R-0402 | Cap | G:\Library\AD_Library\SCH\01_Basic.SchLib | C0402 | G:\Library\AD_Library\PCB\002-Capacitance.PcbLib |  | ±20% | 6.3V |  |  | -55℃~+125℃ |  |  | 1mm*0.5mm*0.6mm
SF01-04-00001882 |  | 0402电容 | 6.8pF |  | MLCC贴片电容-6.8pF/6.8-±20%-6.3V-X7R-0402 | Cap | G:\Library\AD_Library\SCH\01_Basic.SchLib | C0402 | G:\Library\AD_Library\PCB\002-Capacitance.PcbLib |  | ±20% | 6.3V |  |  | -55℃~+125℃ |  |  | 1mm*0.5mm*0.6mm
SF01-04-00001883 |  | 0402电容 | 7.5pF |  | MLCC贴片电容-7.5pF/7.5-±20%-6.3V-X7R-0402 | Cap | G:\Library\AD_Library\SCH\01_Basic.SchLib | C0402 | G:\Library\AD_Library\PCB\002-Capacitance.PcbLib |  | ±20% | 6.3V |  |  | -55℃~+125℃ |  |  | 1mm*0.5mm*0.6mm
SF01-04-00001884 |  | 0402电容 | 8.2pF |  | MLCC贴片电容-8.2pF/8.2-±20%-6.3V-X7R-0402 | Cap | G:\Library\AD_Library\SCH\01_Basic.SchLib | C0402 | G:\Library\AD_Library\PCB\002-Capacitance.PcbLib |  | ±20% | 6.3V |  |  | -55℃~+125℃ |  |  | 1mm*0.5mm*0.6mm
SF01-04-00001885 |  | 0402电容 | 9.1pF |  | MLCC贴片电容-9.1pF/9.1-±20%-6.3V-X7R-0402 | Cap | G:\Library\AD_Library\SCH\01_Basic.SchLib | C0402 | G:\Library\AD_Library\PCB\002-Capacitance.PcbLib |  | ±20% | 6.3V |  |  | -55℃~+125℃ |  |  | 1mm*0.5mm*0.6mm
SF01-04-00001886 |  | 0402电容 | 10pF |  | MLCC贴片电容-10pF/10-±20%-6.3V-X7R-0402 | Cap | G:\Library\AD_Library\SCH\01_Basic.SchLib | C0402 | G:\Library\AD_Library\PCB\002-Capacitance.PcbLib |  | ±20% | 6.3V |  |  | -55℃~+125℃ |  |  | 1mm*0.5mm*0.6mm
SF01-04-00001887 |  | 0402电容 | 11pF |  | MLCC贴片电容-11pF/11-±20%-6.3V-X7R-0402 | Cap | G:\Library\AD_Library\SCH\01_Basic.SchLib | C0402 | G:\Library\AD_Library\PCB\002-Capacitance.PcbLib |  | ±20% | 6.3V |  |  | -55℃~+125℃ |  |  | 1mm*0.5mm*0.6mm
SF01-04-00001888 |  | 0402电容 | 12pF |  | MLCC贴片电容-12pF/12-±20%-6.3V-X7R-0402 | Cap | G:\Library\AD_Library\SCH\01_Basic.SchLib | C0402 | G:\Library\AD_Library\PCB\002-Capacitance.PcbLib |  | ±20% | 6.3V |  |  | -55℃~+125℃ |  |  | 1mm*0.5mm*0.6mm
SF01-04-00001889 |  | 0402电容 | 13pF |  | MLCC贴片电容-13pF/13-±20%-6.3V-X7R-0402 | Cap | G:\Library\AD_Library\SCH\01_Basic.SchLib | C0402 | G:\Library\AD_Library\PCB\002-Capacitance.PcbLib |  | ±20% | 6.3V |  |  | -55℃~+125℃ |  |  | 1mm*0.5mm*0.6mm
SF01-04-00001890 |  | 0402电容 | 15pF |  | MLCC贴片电容-15pF/15-±20%-6.3V-X7R-0402 | Cap | G:\Library\AD_Library\SCH\01_Basic.SchLib | C0402 | G:\Library\AD_Library\PCB\002-Capacitance.PcbLib |  | ±20% | 6.3V |  |  | -55℃~+125℃ |  |  | 1mm*0.5mm*0.6mm
SF01-04-00001891 |  | 0402电容 | 16pF |  | MLCC贴片电容-16pF/16-±20%-6.3V-X7R-0402 | Cap | G:\Library\AD_Library\SCH\01_Basic.SchLib | C0402 | G:\Library\AD_Library\PCB\002-Capacitance.PcbLib |  | ±20% | 6.3V |  |  | -55℃~+125℃ |  |  | 1mm*0.5mm*0.6mm
SF01-04-00001892 |  | 0402电容 | 18pF |  | MLCC贴片电容-18pF/18-±20%-6.3V-X7R-0402 | Cap | G:\Library\AD_Library\SCH\01_Basic.SchLib | C0402 | G:\Library\AD_Library\PCB\002-Capacitance.PcbLib |  | ±20% | 6.3V |  |  | -55℃~+125℃ |  |  | 1mm*0.5mm*0.6mm
SF01-04-00001893 |  | 0402电容 | 20pF |  | MLCC贴片电容-20pF/20-±20%-6.3V-X7R-0402 | Cap | G:\Library\AD_Library\SCH\01_Basic.SchLib | C0402 | G:\Library\AD_Library\PCB\002-Capacitance.PcbLib |  | ±20% | 6.3V |  |  | -55℃~+125℃ |  |  | 1mm*0.5mm*0.6mm
SF01-04-00001894 |  | 0402电容 | 22pF |  | MLCC贴片电容-22pF/22-±20%-6.3V-X7R-0402 | Cap | G:\Library\AD_Library\SCH\01_Basic.SchLib | C0402 | G:\Library\AD_Library\PCB\002-Capacitance.PcbLib |  | ±20% | 6.3V |  |  | -55℃~+125℃ |  |  | 1mm*0.5mm*0.6mm
SF01-04-00001895 |  | 0402电容 | 24pF |  | MLCC贴片电容-24pF/24-±20%-6.3V-X7R-0402 | Cap | G:\Library\AD_Library\SCH\01_Basic.SchLib | C0402 | G:\Library\AD_Library\PCB\002-Capacitance.PcbLib |  | ±20% | 6.3V |  |  | -55℃~+125℃ |  |  | 1mm*0.5mm*0.6mm
SF01-04-00001896 |  | 0402电容 | 27pF |  | MLCC贴片电容-27pF/27-±20%-6.3V-X7R-0402 | Cap | G:\Library\AD_Library\SCH\01_Basic.SchLib | C0402 | G:\Library\AD_Library\PCB\002-Capacitance.PcbLib |  | ±20% | 6.3V |  |  | -55℃~+125℃ |  |  | 1mm*0.5mm*0.6mm
SF01-04-00001897 |  | 0402电容 | 30pF |  | MLCC贴片电容-30pF/30-±20%-6.3V-X7R-0402 | Cap | G:\Library\AD_Library\SCH\01_Basic.SchLib | C0402 | G:\Library\AD_Library\PCB\002-Capacitance.PcbLib |  | ±20% | 6.3V |  |  | -55℃~+125℃ |  |  | 1mm*0.5mm*0.6mm
SF01-04-00001898 |  | 0402电容 | 33pF |  | MLCC贴片电容-33pF/33-±20%-6.3V-X7R-0402 | Cap | G:\Library\AD_Library\SCH\01_Basic.SchLib | C0402 | G:\Library\AD_Library\PCB\002-Capacitance.PcbLib |  | ±20% | 6.3V |  |  | -55℃~+125℃ |  |  | 1mm*0.5mm*0.6mm
SF01-04-00001899 |  | 0402电容 | 36pF |  | MLCC贴片电容-36pF/36-±20%-6.3V-X7R-0402 | Cap | G:\Library\AD_Library\SCH\01_Basic.SchLib | C0402 | G:\Library\AD_Library\PCB\002-Capacitance.PcbLib |  | ±20% | 6.3V |  |  | -55℃~+125℃ |  |  | 1mm*0.5mm*0.6mm
SF01-04-00001900 |  | 0402电容 | 39pF |  | MLCC贴片电容-39pF/39-±20%-6.3V-X7R-0402 | Cap | G:\Library\AD_Library\SCH\01_Basic.SchLib | C0402 | G:\Library\AD_Library\PCB\002-Capacitance.PcbLib |  | ±20% | 6.3V |  |  | -55℃~+125℃ |  |  | 1mm*0.5mm*0.6mm
SF01-04-00001901 |  | 0402电容 | 43pF |  | MLCC贴片电容-43pF/43-±20%-6.3V-X7R-0402 | Cap | G:\Library\AD_Library\SCH\01_Basic.SchLib | C0402 | G:\Library\AD_Library\PCB\002-Capacitance.PcbLib |  | ±20% | 6.3V |  |  | -55℃~+125℃ |  |  | 1mm*0.5mm*0.6mm
SF01-04-00001902 |  | 0402电容 | 47pF |  | MLCC贴片电容-47pF/47-±20%-6.3V-X7R-0402 | Cap | G:\Library\AD_Library\SCH\01_Basic.SchLib | C0402 | G:\Library\AD_Library\PCB\002-Capacitance.PcbLib |  | ±20% | 6.3V |  |  | -55℃~+125℃ |  |  | 1mm*0.5mm*0.6mm
SF01-04-00001903 |  | 0402电容 | 51pF |  | MLCC贴片电容-51pF/51-±20%-6.3V-X7R-0402 | Cap | G:\Library\AD_Library\SCH\01_Basic.SchLib | C0402 | G:\Library\AD_Library\PCB\002-Capacitance.PcbLib |  | ±20% | 6.3V |  |  | -55℃~+125℃ |  |  | 1mm*0.5mm*0.6mm
SF01-04-00001904 |  | 0402电容 | 56pF |  | MLCC贴片电容-56pF/56-±20%-6.3V-X7R-0402 | Cap | G:\Library\AD_Library\SCH\01_Basic.SchLib | C0402 | G:\Library\AD_Library\PCB\002-Capacitance.PcbLib |  | ±20% | 6.3V |  |  | -55℃~+125℃ |  |  | 1mm*0.5mm*0.6mm
SF01-04-00001905 |  | 0402电容 | 62pF |  | MLCC贴片电容-62pF/62-±20%-6.3V-X7R-0402 | Cap | G:\Library\AD_Library\SCH\01_Basic.SchLib | C0402 | G:\Library\AD_Library\PCB\002-Capacitance.PcbLib |  | ±20% | 6.3V |  |  | -55℃~+125℃ |  |  | 1mm*0.5mm*0.6mm
SF01-04-00001906 |  | 0402电容 | 68pF |  | MLCC贴片电容-68pF/68-±20%-6.3V-X7R-0402 | Cap | G:\Library\AD_Library\SCH\01_Basic.SchLib | C0402 | G:\Library\AD_Library\PCB\002-Capacitance.PcbLib |  | ±20% | 6.3V |  |  | -55℃~+125℃ |  |  | 1mm*0.5mm*0.6mm
SF01-04-00001907 |  | 0402电容 | 75pF |  | MLCC贴片电容-75pF/75-±20%-6.3V-X7R-0402 | Cap | G:\Library\AD_Library\SCH\01_Basic.SchLib | C0402 | G:\Library\AD_Library\PCB\002-Capacitance.PcbLib |  | ±20% | 6.3V |  |  | -55℃~+125℃ |  |  | 1mm*0.5mm*0.6mm
SF01-04-00001908 |  | 0402电容 | 82pF |  | MLCC贴片电容-82pF/82-±20%-6.3V-X7R-0402 | Cap | G:\Library\AD_Library\SCH\01_Basic.SchLib | C0402 | G:\Library\AD_Library\PCB\002-Capacitance.PcbLib |  | ±20% | 6.3V |  |  | -55℃~+125℃ |  |  | 1mm*0.5mm*0.6mm
SF01-04-00001909 |  | 0402电容 | 91pF |  | MLCC贴片电容-91pF/91-±20%-6.3V-X7R-0402 | Cap | G:\Library\AD_Library\SCH\01_Basic.SchLib | C0402 | G:\Library\AD_Library\PCB\002-Capacitance.PcbLib |  | ±20% | 6.3V |  |  | -55℃~+125℃ |  |  | 1mm*0.5mm*0.6mm
SF01-04-00001910 |  | 0402电容 | 100pF |  | MLCC贴片电容-100pF/100-±20%-6.3V-X7R-0402 | Cap | G:\Library\AD_Library\SCH\01_Basic.SchLib | C0402 | G:\Library\AD_Library\PCB\002-Capacitance.PcbLib |  | ±20% | 6.3V |  |  | -55℃~+125℃ |  |  | 1mm*0.5mm*0.6mm
SF01-04-00001911 |  | 0402电容 | 110pF |  | MLCC贴片电容-110pF/110-±20%-6.3V-X7R-0402 | Cap | G:\Library\AD_Library\SCH\01_Basic.SchLib | C0402 | G:\Library\AD_Library\PCB\002-Capacitance.PcbLib |  | ±20% | 6.3V |  |  | -55℃~+125℃ |  |  | 1mm*0.5mm*0.6mm
SF01-04-00001912 |  | 0402电容 | 120pF |  | MLCC贴片电容-120pF/120-±20%-6.3V-X7R-0402 | Cap | G:\Library\AD_Library\SCH\01_Basic.SchLib | C0402 | G:\Library\AD_Library\PCB\002-Capacitance.PcbLib |  | ±20% | 6.3V |  |  | -55℃~+125℃ |  |  | 1mm*0.5mm*0.6mm
SF01-04-00001913 |  | 0402电容 | 130pF |  | MLCC贴片电容-130pF/130-±20%-6.3V-X7R-0402 | Cap | G:\Library\AD_Library\SCH\01_Basic.SchLib | C0402 | G:\Library\AD_Library\PCB\002-Capacitance.PcbLib |  | ±20% | 6.3V |  |  | -55℃~+125℃ |  |  | 1mm*0.5mm*0.6mm
SF01-04-00001914 |  | 0402电容 | 150pF |  | MLCC贴片电容-150pF/150-±20%-6.3V-X7R-0402 | Cap | G:\Library\AD_Library\SCH\01_Basic.SchLib | C0402 | G:\Library\AD_Library\PCB\002-Capacitance.PcbLib |  | ±20% | 6.3V |  |  | -55℃~+125℃ |  |  | 1mm*0.5mm*0.6mm
SF01-04-00001915 |  | 0402电容 | 160pF |  | MLCC贴片电容-160pF/160-±20%-6.3V-X7R-0402 | Cap | G:\Library\AD_Library\SCH\01_Basic.SchLib | C0402 | G:\Library\AD_Library\PCB\002-Capacitance.PcbLib |  | ±20% | 6.3V |  |  | -55℃~+125℃ |  |  | 1mm*0.5mm*0.6mm
SF01-04-00001916 |  | 0402电容 | 180pF |  | MLCC贴片电容-180pF/180-±20%-6.3V-X7R-0402 | Cap | G:\Library\AD_Library\SCH\01_Basic.SchLib | C0402 | G:\Library\AD_Library\PCB\002-Capacitance.PcbLib |  | ±20% | 6.3V |  |  | -55℃~+125℃ |  |  | 1mm*0.5mm*0.6mm
SF01-04-00001917 |  | 0402电容 | 200pF |  | MLCC贴片电容-200pF/200-±20%-6.3V-X7R-0402 | Cap | G:\Library\AD_Library\SCH\01_Basic.SchLib | C0402 | G:\Library\AD_Library\PCB\002-Capacitance.PcbLib |  | ±20% | 6.3V |  |  | -55℃~+125℃ |  |  | 1mm*0.5mm*0.6mm
SF01-04-00001918 |  | 0402电容 | 220pF |  | MLCC贴片电容-220pF/220-±20%-6.3V-X7R-0402 | Cap | G:\Library\AD_Library\SCH\01_Basic.SchLib | C0402 | G:\Library\AD_Library\PCB\002-Capacitance.PcbLib |  | ±20% | 6.3V |  |  | -55℃~+125℃ |  |  | 1mm*0.5mm*0.6mm
SF01-04-00001919 |  | 0402电容 | 240pF |  | MLCC贴片电容-240pF/240-±20%-6.3V-X7R-0402 | Cap | G:\Library\AD_Library\SCH\01_Basic.SchLib | C0402 | G:\Library\AD_Library\PCB\002-Capacitance.PcbLib |  | ±20% | 6.3V |  |  | -55℃~+125℃ |  |  | 1mm*0.5mm*0.6mm
SF01-04-00001920 |  | 0402电容 | 270pF |  | MLCC贴片电容-270pF/270-±20%-6.3V-X7R-0402 | Cap | G:\Library\AD_Library\SCH\01_Basic.SchLib | C0402 | G:\Library\AD_Library\PCB\002-Capacitance.PcbLib |  | ±20% | 6.3V |  |  | -55℃~+125℃ |  |  | 1mm*0.5mm*0.6mm
SF01-04-00001921 |  | 0402电容 | 300pF |  | MLCC贴片电容-300pF/300-±20%-6.3V-X7R-0402 | Cap | G:\Library\AD_Library\SCH\01_Basic.SchLib | C0402 | G:\Library\AD_Library\PCB\002-Capacitance.PcbLib |  | ±20% | 6.3V |  |  | -55℃~+125℃ |  |  | 1mm*0.5mm*0.6mm
SF01-04-00001922 |  | 0402电容 | 330pF |  | MLCC贴片电容-330pF/330-±20%-6.3V-X7R-0402 | Cap | G:\Library\AD_Library\SCH\01_Basic.SchLib | C0402 | G:\Library\AD_Library\PCB\002-Capacitance.PcbLib |  | ±20% | 6.3V |  |  | -55℃~+125℃ |  |  | 1mm*0.5mm*0.6mm
SF01-04-00001923 |  | 0402电容 | 360pF |  | MLCC贴片电容-360pF/360-±20%-6.3V-X7R-0402 | Cap | G:\Library\AD_Library\SCH\01_Basic.SchLib | C0402 | G:\Library\AD_Library\PCB\002-Capacitance.PcbLib |  | ±20% | 6.3V |  |  | -55℃~+125℃ |  |  | 1mm*0.5mm*0.6mm
SF01-04-00001924 |  | 0402电容 | 390pF |  | MLCC贴片电容-390pF/390-±20%-6.3V-X7R-0402 | Cap | G:\Library\AD_Library\SCH\01_Basic.SchLib | C0402 | G:\Library\AD_Library\PCB\002-Capacitance.PcbLib |  | ±20% | 6.3V |  |  | -55℃~+125℃ |  |  | 1mm*0.5mm*0.6mm
SF01-04-00001925 |  | 0402电容 | 430pF |  | MLCC贴片电容-430pF/430-±20%-6.3V-X7R-0402 | Cap | G:\Library\AD_Library\SCH\01_Basic.SchLib | C0402 | G:\Library\AD_Library\PCB\002-Capacitance.PcbLib |  | ±20% | 6.3V |  |  | -55℃~+125℃ |  |  | 1mm*0.5mm*0.6mm
SF01-04-00001926 |  | 0402电容 | 470pF |  | MLCC贴片电容-470pF/470-±20%-6.3V-X7R-0402 | Cap | G:\Library\AD_Library\SCH\01_Basic.SchLib | C0402 | G:\Library\AD_Library\PCB\002-Capacitance.PcbLib |  | ±20% | 6.3V |  |  | -55℃~+125℃ |  |  | 1mm*0.5mm*0.6mm
SF01-04-00001927 |  | 0402电容 | 510pF |  | MLCC贴片电容-510pF/510-±20%-6.3V-X7R-0402 | Cap | G:\Library\AD_Library\SCH\01_Basic.SchLib | C0402 | G:\Library\AD_Library\PCB\002-Capacitance.PcbLib |  | ±20% | 6.3V |  |  | -55℃~+125℃ |  |  | 1mm*0.5mm*0.6mm
SF01-04-00001928 |  | 0402电容 | 560pF |  | MLCC贴片电容-560pF/560-±20%-6.3V-X7R-0402 | Cap | G:\Library\AD_Library\SCH\01_Basic.SchLib | C0402 | G:\Library\AD_Library\PCB\002-Capacitance.PcbLib |  | ±20% | 6.3V |  |  | -55℃~+125℃ |  |  | 1mm*0.5mm*0.6mm
SF01-04-00001929 |  | 0402电容 | 620pF |  | MLCC贴片电容-620pF/620-±20%-6.3V-X7R-0402 | Cap | G:\Library\AD_Library\SCH\01_Basic.SchLib | C0402 | G:\Library\AD_Library\PCB\002-Capacitance.PcbLib |  | ±20% | 6.3V |  |  | -55℃~+125℃ |  |  | 1mm*0.5mm*0.6mm
SF01-04-00001930 |  | 0402电容 | 680pF |  | MLCC贴片电容-680pF/680-±20%-6.3V-X7R-0402 | Cap | G:\Library\AD_Library\SCH\01_Basic.SchLib | C0402 | G:\Library\AD_Library\PCB\002-Capacitance.PcbLib |  | ±20% | 6.3V |  |  | -55℃~+125℃ |  |  | 1mm*0.5mm*0.6mm
SF01-04-00001931 |  | 0402电容 | 750pF |  | MLCC贴片电容-750pF/750-±20%-6.3V-X7R-0402 | Cap | G:\Library\AD_Library\SCH\01_Basic.SchLib | C0402 | G:\Library\AD_Library\PCB\002-Capacitance.PcbLib |  | ±20% | 6.3V |  |  | -55℃~+125℃ |  |  | 1mm*0.5mm*0.6mm
SF01-04-00001932 |  | 0402电容 | 820pF |  | MLCC贴片电容-820pF/820-±20%-6.3V-X7R-0402 | Cap | G:\Library\AD_Library\SCH\01_Basic.SchLib | C0402 | G:\Library\AD_Library\PCB\002-Capacitance.PcbLib |  | ±20% | 6.3V |  |  | -55℃~+125℃ |  |  | 1mm*0.5mm*0.6mm
SF01-04-00001933 |  | 0402电容 | 910pF |  | MLCC贴片电容-910pF/910-±20%-6.3V-X7R-0402 | Cap | G:\Library\AD_Library\SCH\01_Basic.SchLib | C0402 | G:\Library\AD_Library\PCB\002-Capacitance.PcbLib |  | ±20% | 6.3V |  |  | -55℃~+125℃ |  |  | 1mm*0.5mm*0.6mm
SF01-04-00001934 |  | 0402电容 | 1.0nF |  | MLCC贴片电容-1.0nF/1000-±20%-6.3V-X7R-0402 | Cap | G:\Library\AD_Library\SCH\01_Basic.SchLib | C0402 | G:\Library\AD_Library\PCB\002-Capacitance.PcbLib |  | ±20% | 6.3V |  |  | -55℃~+125℃ |  |  | 1mm*0.5mm*0.6mm
SF01-04-00001935 |  | 0402电容 | 1.1nF |  | MLCC贴片电容-1.1nF/1100-±20%-6.3V-X7R-0402 | Cap | G:\Library\AD_Library\SCH\01_Basic.SchLib | C0402 | G:\Library\AD_Library\PCB\002-Capacitance.PcbLib |  | ±20% | 6.3V |  |  | -55℃~+125℃ |  |  | 1mm*0.5mm*0.6mm
SF01-04-00001936 |  | 0402电容 | 1.2nF |  | MLCC贴片电容-1.2nF/1200-±20%-6.3V-X7R-0402 | Cap | G:\Library\AD_Library\SCH\01_Basic.SchLib | C0402 | G:\Library\AD_Library\PCB\002-Capacitance.PcbLib |  | ±20% | 6.3V |  |  | -55℃~+125℃ |  |  | 1mm*0.5mm*0.6mm
SF01-04-00001937 |  | 0402电容 | 1.3nF |  | MLCC贴片电容-1.3nF/1300-±20%-6.3V-X7R-0402 | Cap | G:\Library\AD_Library\SCH\01_Basic.SchLib | C0402 | G:\Library\AD_Library\PCB\002-Capacitance.PcbLib |  | ±20% | 6.3V |  |  | -55℃~+125℃ |  |  | 1mm*0.5mm*0.6mm
SF01-04-00001938 |  | 0402电容 | 1.5nF |  | MLCC贴片电容-1.5nF/1500-±20%-6.3V-X7R-0402 | Cap | G:\Library\AD_Library\SCH\01_Basic.SchLib | C0402 | G:\Library\AD_Library\PCB\002-Capacitance.PcbLib |  | ±20% | 6.3V |  |  | -55℃~+125℃ |  |  | 1mm*0.5mm*0.6mm
SF01-04-00001939 |  | 0402电容 | 1.6nF |  | MLCC贴片电容-1.6nF/1600-±20%-6.3V-X7R-0402 | Cap | G:\Library\AD_Library\SCH\01_Basic.SchLib | C0402 | G:\Library\AD_Library\PCB\002-Capacitance.PcbLib |  | ±20% | 6.3V |  |  | -55℃~+125℃ |  |  | 1mm*0.5mm*0.6mm
SF01-04-00001940 |  | 0402电容 | 1.8nF |  | MLCC贴片电容-1.8nF/1800-±20%-6.3V-X7R-0402 | Cap | G:\Library\AD_Library\SCH\01_Basic.SchLib | C0402 | G:\Library\AD_Library\PCB\002-Capacitance.PcbLib |  | ±20% | 6.3V |  |  | -55℃~+125℃ |  |  | 1mm*0.5mm*0.6mm
SF01-04-00001941 |  | 0402电容 | 2.0nF |  | MLCC贴片电容-2.0nF/2000-±20%-6.3V-X7R-0402 | Cap | G:\Library\AD_Library\SCH\01_Basic.SchLib | C0402 | G:\Library\AD_Library\PCB\002-Capacitance.PcbLib |  | ±20% | 6.3V |  |  | -55℃~+125℃ |  |  | 1mm*0.5mm*0.6mm
SF01-04-00001942 |  | 0402电容 | 2.2nF |  | MLCC贴片电容-2.2nF/2200-±20%-6.3V-X7R-0402 | Cap | G:\Library\AD_Library\SCH\01_Basic.SchLib | C0402 | G:\Library\AD_Library\PCB\002-Capacitance.PcbLib |  | ±20% | 6.3V |  |  | -55℃~+125℃ |  |  | 1mm*0.5mm*0.6mm
SF01-04-00001943 |  | 0402电容 | 2.4nF |  | MLCC贴片电容-2.4nF/2400-±20%-6.3V-X7R-0402 | Cap | G:\Library\AD_Library\SCH\01_Basic.SchLib | C0402 | G:\Library\AD_Library\PCB\002-Capacitance.PcbLib |  | ±20% | 6.3V |  |  | -55℃~+125℃ |  |  | 1mm*0.5mm*0.6mm
SF01-04-00001944 |  | 0402电容 | 2.7nF |  | MLCC贴片电容-2.7nF/2700-±20%-6.3V-X7R-0402 | Cap | G:\Library\AD_Library\SCH\01_Basic.SchLib | C0402 | G:\Library\AD_Library\PCB\002-Capacitance.PcbLib |  | ±20% | 6.3V |  |  | -55℃~+125℃ |  |  | 1mm*0.5mm*0.6mm
SF01-04-00001945 |  | 0402电容 | 3.0nF |  | MLCC贴片电容-3.0nF/3000-±20%-6.3V-X7R-0402 | Cap | G:\Library\AD_Library\SCH\01_Basic.SchLib | C0402 | G:\Library\AD_Library\PCB\002-Capacitance.PcbLib |  | ±20% | 6.3V |  |  | -55℃~+125℃ |  |  | 1mm*0.5mm*0.6mm
SF01-04-00001946 |  | 0402电容 | 3.3nF |  | MLCC贴片电容-3.3nF/3300-±20%-6.3V-X7R-0402 | Cap | G:\Library\AD_Library\SCH\01_Basic.SchLib | C0402 | G:\Library\AD_Library\PCB\002-Capacitance.PcbLib |  | ±20% | 6.3V |  |  | -55℃~+125℃ |  |  | 1mm*0.5mm*0.6mm
SF01-04-00001947 |  | 0402电容 | 3.6nF |  | MLCC贴片电容-3.6nF/3600-±20%-6.3V-X7R-0402 | Cap | G:\Library\AD_Library\SCH\01_Basic.SchLib | C0402 | G:\Library\AD_Library\PCB\002-Capacitance.PcbLib |  | ±20% | 6.3V |  |  | -55℃~+125℃ |  |  | 1mm*0.5mm*0.6mm
SF01-04-00001948 |  | 0402电容 | 3.9nF |  | MLCC贴片电容-3.9nF/3900-±20%-6.3V-X7R-0402 | Cap | G:\Library\AD_Library\SCH\01_Basic.SchLib | C0402 | G:\Library\AD_Library\PCB\002-Capacitance.PcbLib |  | ±20% | 6.3V |  |  | -55℃~+125℃ |  |  | 1mm*0.5mm*0.6mm
SF01-04-00001949 |  | 0402电容 | 4.3nF |  | MLCC贴片电容-4.3nF/4300-±20%-6.3V-X7R-0402 | Cap | G:\Library\AD_Library\SCH\01_Basic.SchLib | C0402 | G:\Library\AD_Library\PCB\002-Capacitance.PcbLib |  | ±20% | 6.3V |  |  | -55℃~+125℃ |  |  | 1mm*0.5mm*0.6mm
SF01-04-00001950 |  | 0402电容 | 4.7nF |  | MLCC贴片电容-4.7nF/4700-±20%-6.3V-X7R-0402 | Cap | G:\Library\AD_Library\SCH\01_Basic.SchLib | C0402 | G:\Library\AD_Library\PCB\002-Capacitance.PcbLib |  | ±20% | 6.3V |  |  | -55℃~+125℃ |  |  | 1mm*0.5mm*0.6mm
SF01-04-00001951 |  | 0402电容 | 5.1nF |  | MLCC贴片电容-5.1nF/5100-±20%-6.3V-X7R-0402 | Cap | G:\Library\AD_Library\SCH\01_Basic.SchLib | C0402 | G:\Library\AD_Library\PCB\002-Capacitance.PcbLib |  | ±20% | 6.3V |  |  | -55℃~+125℃ |  |  | 1mm*0.5mm*0.6mm
SF01-04-00001952 |  | 0402电容 | 5.6nF |  | MLCC贴片电容-5.6nF/5600-±20%-6.3V-X7R-0402 | Cap | G:\Library\AD_Library\SCH\01_Basic.SchLib | C0402 | G:\Library\AD_Library\PCB\002-Capacitance.PcbLib |  | ±20% | 6.3V |  |  | -55℃~+125℃ |  |  | 1mm*0.5mm*0.6mm
SF01-04-00001953 |  | 0402电容 | 6.2nF |  | MLCC贴片电容-6.2nF/6200-±20%-6.3V-X7R-0402 | Cap | G:\Library\AD_Library\SCH\01_Basic.SchLib | C0402 | G:\Library\AD_Library\PCB\002-Capacitance.PcbLib |  | ±20% | 6.3V |  |  | -55℃~+125℃ |  |  | 1mm*0.5mm*0.6mm
SF01-04-00001954 |  | 0402电容 | 6.8nF |  | MLCC贴片电容-6.8nF/6800-±20%-6.3V-X7R-0402 | Cap | G:\Library\AD_Library\SCH\01_Basic.SchLib | C0402 | G:\Library\AD_Library\PCB\002-Capacitance.PcbLib |  | ±20% | 6.3V |  |  | -55℃~+125℃ |  |  | 1mm*0.5mm*0.6mm
SF01-04-00001955 |  | 0402电容 | 7.5nF |  | MLCC贴片电容-7.5nF/7500-±20%-6.3V-X7R-0402 | Cap | G:\Library\AD_Library\SCH\01_Basic.SchLib | C0402 | G:\Library\AD_Library\PCB\002-Capacitance.PcbLib |  | ±20% | 6.3V |  |  | -55℃~+125℃ |  |  | 1mm*0.5mm*0.6mm
SF01-04-00001956 |  | 0402电容 | 8.2nF |  | MLCC贴片电容-8.2nF/8200-±20%-6.3V-X7R-0402 | Cap | G:\Library\AD_Library\SCH\01_Basic.SchLib | C0402 | G:\Library\AD_Library\PCB\002-Capacitance.PcbLib |  | ±20% | 6.3V |  |  | -55℃~+125℃ |  |  | 1mm*0.5mm*0.6mm
SF01-04-00001957 |  | 0402电容 | 9.1nF |  | MLCC贴片电容-9.1nF/9100-±20%-6.3V-X7R-0402 | Cap | G:\Library\AD_Library\SCH\01_Basic.SchLib | C0402 | G:\Library\AD_Library\PCB\002-Capacitance.PcbLib |  | ±20% | 6.3V |  |  | -55℃~+125℃ |  |  | 1mm*0.5mm*0.6mm
SF01-04-00001958 |  | 0402电容 | 10nF |  | MLCC贴片电容-10nF/10000-±20%-6.3V-X7R-0402 | Cap | G:\Library\AD_Library\SCH\01_Basic.SchLib | C0402 | G:\Library\AD_Library\PCB\002-Capacitance.PcbLib |  | ±20% | 6.3V |  |  | -55℃~+125℃ |  |  | 1mm*0.5mm*0.6mm
SF01-04-00001959 |  | 0402电容 | 11nF |  | MLCC贴片电容-11nF/11000-±20%-6.3V-X7R-0402 | Cap | G:\Library\AD_Library\SCH\01_Basic.SchLib | C0402 | G:\Library\AD_Library\PCB\002-Capacitance.PcbLib |  | ±20% | 6.3V |  |  | -55℃~+125℃ |  |  | 1mm*0.5mm*0.6mm
SF01-04-00001960 |  | 0402电容 | 12nF |  | MLCC贴片电容-12nF/12000-±20%-6.3V-X7R-0402 | Cap | G:\Library\AD_Library\SCH\01_Basic.SchLib | C0402 | G:\Library\AD_Library\PCB\002-Capacitance.PcbLib |  | ±20% | 6.3V |  |  | -55℃~+125℃ |  |  | 1mm*0.5mm*0.6mm
SF01-04-00001961 |  | 0402电容 | 13nF |  | MLCC贴片电容-13nF/13000-±20%-6.3V-X7R-0402 | Cap | G:\Library\AD_Library\SCH\01_Basic.SchLib | C0402 | G:\Library\AD_Library\PCB\002-Capacitance.PcbLib |  | ±20% | 6.3V |  |  | -55℃~+125℃ |  |  | 1mm*0.5mm*0.6mm
SF01-04-00001962 |  | 0402电容 | 15nF |  | MLCC贴片电容-15nF/15000-±20%-6.3V-X7R-0402 | Cap | G:\Library\AD_Library\SCH\01_Basic.SchLib | C0402 | G:\Library\AD_Library\PCB\002-Capacitance.PcbLib |  | ±20% | 6.3V |  |  | -55℃~+125℃ |  |  | 1mm*0.5mm*0.6mm
SF01-04-00001963 |  | 0402电容 | 16nF |  | MLCC贴片电容-16nF/16000-±20%-6.3V-X7R-0402 | Cap | G:\Library\AD_Library\SCH\01_Basic.SchLib | C0402 | G:\Library\AD_Library\PCB\002-Capacitance.PcbLib |  | ±20% | 6.3V |  |  | -55℃~+125℃ |  |  | 1mm*0.5mm*0.6mm
SF01-04-00001964 |  | 0402电容 | 18nF |  | MLCC贴片电容-18nF/18000-±20%-6.3V-X7R-0402 | Cap | G:\Library\AD_Library\SCH\01_Basic.SchLib | C0402 | G:\Library\AD_Library\PCB\002-Capacitance.PcbLib |  | ±20% | 6.3V |  |  | -55℃~+125℃ |  |  | 1mm*0.5mm*0.6mm
SF01-04-00001965 |  | 0402电容 | 20nF |  | MLCC贴片电容-20nF/20000-±20%-6.3V-X7R-0402 | Cap | G:\Library\AD_Library\SCH\01_Basic.SchLib | C0402 | G:\Library\AD_Library\PCB\002-Capacitance.PcbLib |  | ±20% | 6.3V |  |  | -55℃~+125℃ |  |  | 1mm*0.5mm*0.6mm
SF01-04-00001966 |  | 0402电容 | 22nF |  | MLCC贴片电容-22nF/22000-±20%-6.3V-X7R-0402 | Cap | G:\Library\AD_Library\SCH\01_Basic.SchLib | C0402 | G:\Library\AD_Library\PCB\002-Capacitance.PcbLib |  | ±20% | 6.3V |  |  | -55℃~+125℃ |  |  | 1mm*0.5mm*0.6mm
SF01-04-00001967 |  | 0402电容 | 24nF |  | MLCC贴片电容-24nF/24000-±20%-6.3V-X7R-0402 | Cap | G:\Library\AD_Library\SCH\01_Basic.SchLib | C0402 | G:\Library\AD_Library\PCB\002-Capacitance.PcbLib |  | ±20% | 6.3V |  |  | -55℃~+125℃ |  |  | 1mm*0.5mm*0.6mm
SF01-04-00001968 |  | 0402电容 | 27nF |  | MLCC贴片电容-27nF/27000-±20%-6.3V-X7R-0402 | Cap | G:\Library\AD_Library\SCH\01_Basic.SchLib | C0402 | G:\Library\AD_Library\PCB\002-Capacitance.PcbLib |  | ±20% | 6.3V |  |  | -55℃~+125℃ |  |  | 1mm*0.5mm*0.6mm
SF01-04-00001969 |  | 0402电容 | 30nF |  | MLCC贴片电容-30nF/30000-±20%-6.3V-X7R-0402 | Cap | G:\Library\AD_Library\SCH\01_Basic.SchLib | C0402 | G:\Library\AD_Library\PCB\002-Capacitance.PcbLib |  | ±20% | 6.3V |  |  | -55℃~+125℃ |  |  | 1mm*0.5mm*0.6mm
SF01-04-00001970 |  | 0402电容 | 33nF |  | MLCC贴片电容-33nF/33000-±20%-6.3V-X7R-0402 | Cap | G:\Library\AD_Library\SCH\01_Basic.SchLib | C0402 | G:\Library\AD_Library\PCB\002-Capacitance.PcbLib |  | ±20% | 6.3V |  |  | -55℃~+125℃ |  |  | 1mm*0.5mm*0.6mm
SF01-04-00001971 |  | 0402电容 | 36nF |  | MLCC贴片电容-36nF/36000-±20%-6.3V-X7R-0402 | Cap | G:\Library\AD_Library\SCH\01_Basic.SchLib | C0402 | G:\Library\AD_Library\PCB\002-Capacitance.PcbLib |  | ±20% | 6.3V |  |  | -55℃~+125℃ |  |  | 1mm*0.5mm*0.6mm
SF01-04-00001972 |  | 0402电容 | 39nF |  | MLCC贴片电容-39nF/39000-±20%-6.3V-X7R-0402 | Cap | G:\Library\AD_Library\SCH\01_Basic.SchLib | C0402 | G:\Library\AD_Library\PCB\002-Capacitance.PcbLib |  | ±20% | 6.3V |  |  | -55℃~+125℃ |  |  | 1mm*0.5mm*0.6mm
SF01-04-00001973 |  | 0402电容 | 43nF |  | MLCC贴片电容-43nF/43000-±20%-6.3V-X7R-0402 | Cap | G:\Library\AD_Library\SCH\01_Basic.SchLib | C0402 | G:\Library\AD_Library\PCB\002-Capacitance.PcbLib |  | ±20% | 6.3V |  |  | -55℃~+125℃ |  |  | 1mm*0.5mm*0.6mm
SF01-04-00001974 |  | 0402电容 | 47nF |  | MLCC贴片电容-47nF/47000-±20%-6.3V-X7R-0402 | Cap | G:\Library\AD_Library\SCH\01_Basic.SchLib | C0402 | G:\Library\AD_Library\PCB\002-Capacitance.PcbLib |  | ±20% | 6.3V |  |  | -55℃~+125℃ |  |  | 1mm*0.5mm*0.6mm
SF01-04-00001975 |  | 0402电容 | 51nF |  | MLCC贴片电容-51nF/51000-±20%-6.3V-X7R-0402 | Cap | G:\Library\AD_Library\SCH\01_Basic.SchLib | C0402 | G:\Library\AD_Library\PCB\002-Capacitance.PcbLib |  | ±20% | 6.3V |  |  | -55℃~+125℃ |  |  | 1mm*0.5mm*0.6mm
SF01-04-00001976 |  | 0402电容 | 56nF |  | MLCC贴片电容-56nF/56000-±20%-6.3V-X7R-0402 | Cap | G:\Library\AD_Library\SCH\01_Basic.SchLib | C0402 | G:\Library\AD_Library\PCB\002-Capacitance.PcbLib |  | ±20% | 6.3V |  |  | -55℃~+125℃ |  |  | 1mm*0.5mm*0.6mm
SF01-04-00001977 |  | 0402电容 | 62nF |  | MLCC贴片电容-62nF/62000-±20%-6.3V-X7R-0402 | Cap | G:\Library\AD_Library\SCH\01_Basic.SchLib | C0402 | G:\Library\AD_Library\PCB\002-Capacitance.PcbLib |  | ±20% | 6.3V |  |  | -55℃~+125℃ |  |  | 1mm*0.5mm*0.6mm
SF01-04-00001978 |  | 0402电容 | 68nF |  | MLCC贴片电容-68nF/68000-±20%-6.3V-X7R-0402 | Cap | G:\Library\AD_Library\SCH\01_Basic.SchLib | C0402 | G:\Library\AD_Library\PCB\002-Capacitance.PcbLib |  | ±20% | 6.3V |  |  | -55℃~+125℃ |  |  | 1mm*0.5mm*0.6mm
SF01-04-00001979 |  | 0402电容 | 75nF |  | MLCC贴片电容-75nF/75000-±20%-6.3V-X7R-0402 | Cap | G:\Library\AD_Library\SCH\01_Basic.SchLib | C0402 | G:\Library\AD_Library\PCB\002-Capacitance.PcbLib |  | ±20% | 6.3V |  |  | -55℃~+125℃ |  |  | 1mm*0.5mm*0.6mm
SF01-04-00001980 |  | 0402电容 | 82nF |  | MLCC贴片电容-82nF/82000-±20%-6.3V-X7R-0402 | Cap | G:\Library\AD_Library\SCH\01_Basic.SchLib | C0402 | G:\Library\AD_Library\PCB\002-Capacitance.PcbLib |  | ±20% | 6.3V |  |  | -55℃~+125℃ |  |  | 1mm*0.5mm*0.6mm
SF01-04-00001981 |  | 0402电容 | 91nF |  | MLCC贴片电容-91nF/91000-±20%-6.3V-X7R-0402 | Cap | G:\Library\AD_Library\SCH\01_Basic.SchLib | C0402 | G:\Library\AD_Library\PCB\002-Capacitance.PcbLib |  | ±20% | 6.3V |  |  | -55℃~+125℃ |  |  | 1mm*0.5mm*0.6mm
SF01-04-00001982 |  | 0402电容 | 100nF |  | MLCC贴片电容-100nF/100000-±20%-6.3V-X7R-0402 | Cap | G:\Library\AD_Library\SCH\01_Basic.SchLib | C0402 | G:\Library\AD_Library\PCB\002-Capacitance.PcbLib |  | ±20% | 6.3V |  |  | -55℃~+125℃ |  |  | 1mm*0.5mm*0.6mm
SF01-04-00001983 |  | 0402电容 | 110nF |  | MLCC贴片电容-110nF/110000-±20%-6.3V-X7R-0402 | Cap | G:\Library\AD_Library\SCH\01_Basic.SchLib | C0402 | G:\Library\AD_Library\PCB\002-Capacitance.PcbLib |  | ±20% | 6.3V |  |  | -55℃~+125℃ |  |  | 1mm*0.5mm*0.6mm
SF01-04-00001984 |  | 0402电容 | 120nF |  | MLCC贴片电容-120nF/120000-±20%-6.3V-X7R-0402 | Cap | G:\Library\AD_Library\SCH\01_Basic.SchLib | C0402 | G:\Library\AD_Library\PCB\002-Capacitance.PcbLib |  | ±20% | 6.3V |  |  | -55℃~+125℃ |  |  | 1mm*0.5mm*0.6mm
SF01-04-00001985 |  | 0402电容 | 130nF |  | MLCC贴片电容-130nF/130000-±20%-6.3V-X7R-0402 | Cap | G:\Library\AD_Library\SCH\01_Basic.SchLib | C0402 | G:\Library\AD_Library\PCB\002-Capacitance.PcbLib |  | ±20% | 6.3V |  |  | -55℃~+125℃ |  |  | 1mm*0.5mm*0.6mm
SF01-04-00001986 |  | 0402电容 | 150nF |  | MLCC贴片电容-150nF/150000-±20%-6.3V-X7R-0402 | Cap | G:\Library\AD_Library\SCH\01_Basic.SchLib | C0402 | G:\Library\AD_Library\PCB\002-Capacitance.PcbLib |  | ±20% | 6.3V |  |  | -55℃~+125℃ |  |  | 1mm*0.5mm*0.6mm
SF01-04-00001987 |  | 0402电容 | 160nF |  | MLCC贴片电容-160nF/160000-±20%-6.3V-X7R-0402 | Cap | G:\Library\AD_Library\SCH\01_Basic.SchLib | C0402 | G:\Library\AD_Library\PCB\002-Capacitance.PcbLib |  | ±20% | 6.3V |  |  | -55℃~+125℃ |  |  | 1mm*0.5mm*0.6mm
SF01-04-00001988 |  | 0402电容 | 180nF |  | MLCC贴片电容-180nF/180000-±20%-6.3V-X7R-0402 | Cap | G:\Library\AD_Library\SCH\01_Basic.SchLib | C0402 | G:\Library\AD_Library\PCB\002-Capacitance.PcbLib |  | ±20% | 6.3V |  |  | -55℃~+125℃ |  |  | 1mm*0.5mm*0.6mm
SF01-04-00001989 |  | 0402电容 | 200nF |  | MLCC贴片电容-200nF/200000-±20%-6.3V-X7R-0402 | Cap | G:\Library\AD_Library\SCH\01_Basic.SchLib | C0402 | G:\Library\AD_Library\PCB\002-Capacitance.PcbLib |  | ±20% | 6.3V |  |  | -55℃~+125℃ |  |  | 1mm*0.5mm*0.6mm
SF01-04-00001990 |  | 0402电容 | 220nF |  | MLCC贴片电容-220nF/220000-±20%-6.3V-X7R-0402 | Cap | G:\Library\AD_Library\SCH\01_Basic.SchLib | C0402 | G:\Library\AD_Library\PCB\002-Capacitance.PcbLib |  | ±20% | 6.3V |  |  | -55℃~+125℃ |  |  | 1mm*0.5mm*0.6mm
SF01-04-00001991 |  | 0402电容 | 240nF |  | MLCC贴片电容-240nF/240000-±20%-6.3V-X7R-0402 | Cap | G:\Library\AD_Library\SCH\01_Basic.SchLib | C0402 | G:\Library\AD_Library\PCB\002-Capacitance.PcbLib |  | ±20% | 6.3V |  |  | -55℃~+125℃ |  |  | 1mm*0.5mm*0.6mm
SF01-04-00001992 |  | 0402电容 | 270nF |  | MLCC贴片电容-270nF/270000-±20%-6.3V-X7R-0402 | Cap | G:\Library\AD_Library\SCH\01_Basic.SchLib | C0402 | G:\Library\AD_Library\PCB\002-Capacitance.PcbLib |  | ±20% | 6.3V |  |  | -55℃~+125℃ |  |  | 1mm*0.5mm*0.6mm
SF01-04-00001993 |  | 0402电容 | 300nF |  | MLCC贴片电容-300nF/300000-±20%-6.3V-X7R-0402 | Cap | G:\Library\AD_Library\SCH\01_Basic.SchLib | C0402 | G:\Library\AD_Library\PCB\002-Capacitance.PcbLib |  | ±20% | 6.3V |  |  | -55℃~+125℃ |  |  | 1mm*0.5mm*0.6mm
SF01-04-00001994 |  | 0402电容 | 330nF |  | MLCC贴片电容-330nF/330000-±20%-6.3V-X7R-0402 | Cap | G:\Library\AD_Library\SCH\01_Basic.SchLib | C0402 | G:\Library\AD_Library\PCB\002-Capacitance.PcbLib |  | ±20% | 6.3V |  |  | -55℃~+125℃ |  |  | 1mm*0.5mm*0.6mm
SF01-04-00001995 |  | 0402电容 | 360nF |  | MLCC贴片电容-360nF/360000-±20%-6.3V-X7R-0402 | Cap | G:\Library\AD_Library\SCH\01_Basic.SchLib | C0402 | G:\Library\AD_Library\PCB\002-Capacitance.PcbLib |  | ±20% | 6.3V |  |  | -55℃~+125℃ |  |  | 1mm*0.5mm*0.6mm
SF01-04-00001996 |  | 0402电容 | 390nF |  | MLCC贴片电容-390nF/390000-±20%-6.3V-X7R-0402 | Cap | G:\Library\AD_Library\SCH\01_Basic.SchLib | C0402 | G:\Library\AD_Library\PCB\002-Capacitance.PcbLib |  | ±20% | 6.3V |  |  | -55℃~+125℃ |  |  | 1mm*0.5mm*0.6mm
SF01-04-00001997 |  | 0402电容 | 430nF |  | MLCC贴片电容-430nF/430000-±20%-6.3V-X7R-0402 | Cap | G:\Library\AD_Library\SCH\01_Basic.SchLib | C0402 | G:\Library\AD_Library\PCB\002-Capacitance.PcbLib |  | ±20% | 6.3V |  |  | -55℃~+125℃ |  |  | 1mm*0.5mm*0.6mm
SF01-04-00001998 |  | 0402电容 | 470nF |  | MLCC贴片电容-470nF/470000-±20%-6.3V-X7R-0402 | Cap | G:\Library\AD_Library\SCH\01_Basic.SchLib | C0402 | G:\Library\AD_Library\PCB\002-Capacitance.PcbLib |  | ±20% | 6.3V |  |  | -55℃~+125℃ |  |  | 1mm*0.5mm*0.6mm
SF01-04-00001999 |  | 0402电容 | 510nF |  | MLCC贴片电容-510nF/510000-±20%-6.3V-X7R-0402 | Cap | G:\Library\AD_Library\SCH\01_Basic.SchLib | C0402 | G:\Library\AD_Library\PCB\002-Capacitance.PcbLib |  | ±20% | 6.3V |  |  | -55℃~+125℃ |  |  | 1mm*0.5mm*0.6mm
SF01-04-00002000 |  | 0402电容 | 560nF |  | MLCC贴片电容-560nF/560000-±20%-6.3V-X7R-0402 | Cap | G:\Library\AD_Library\SCH\01_Basic.SchLib | C0402 | G:\Library\AD_Library\PCB\002-Capacitance.PcbLib |  | ±20% | 6.3V |  |  | -55℃~+125℃ |  |  | 1mm*0.5mm*0.6mm
SF01-04-00002001 |  | 0402电容 | 620nF |  | MLCC贴片电容-620nF/620000-±20%-6.3V-X7R-0402 | Cap | G:\Library\AD_Library\SCH\01_Basic.SchLib | C0402 | G:\Library\AD_Library\PCB\002-Capacitance.PcbLib |  | ±20% | 6.3V |  |  | -55℃~+125℃ |  |  | 1mm*0.5mm*0.6mm
SF01-04-00002002 |  | 0402电容 | 680nF |  | MLCC贴片电容-680nF/680000-±20%-6.3V-X7R-0402 | Cap | G:\Library\AD_Library\SCH\01_Basic.SchLib | C0402 | G:\Library\AD_Library\PCB\002-Capacitance.PcbLib |  | ±20% | 6.3V |  |  | -55℃~+125℃ |  |  | 1mm*0.5mm*0.6mm
SF01-04-00002003 |  | 0402电容 | 750nF |  | MLCC贴片电容-750nF/750000-±20%-6.3V-X7R-0402 | Cap | G:\Library\AD_Library\SCH\01_Basic.SchLib | C0402 | G:\Library\AD_Library\PCB\002-Capacitance.PcbLib |  | ±20% | 6.3V |  |  | -55℃~+125℃ |  |  | 1mm*0.5mm*0.6mm
SF01-04-00002004 |  | 0402电容 | 820nF |  | MLCC贴片电容-820nF/820000-±20%-6.3V-X7R-0402 | Cap | G:\Library\AD_Library\SCH\01_Basic.SchLib | C0402 | G:\Library\AD_Library\PCB\002-Capacitance.PcbLib |  | ±20% | 6.3V |  |  | -55℃~+125℃ |  |  | 1mm*0.5mm*0.6mm
SF01-04-00002005 |  | 0402电容 | 910nF |  | MLCC贴片电容-910nF/910000-±20%-6.3V-X7R-0402 | Cap | G:\Library\AD_Library\SCH\01_Basic.SchLib | C0402 | G:\Library\AD_Library\PCB\002-Capacitance.PcbLib |  | ±20% | 6.3V |  |  | -55℃~+125℃ |  |  | 1mm*0.5mm*0.6mm
SF01-04-00002006 |  | 0402电容 | 1.0uF |  | MLCC贴片电容-1.0uF/1000000-±20%-6.3V-X7R-0402 | Cap | G:\Library\AD_Library\SCH\01_Basic.SchLib | C0402 | G:\Library\AD_Library\PCB\002-Capacitance.PcbLib |  | ±20% | 6.3V |  |  | -55℃~+125℃ |  |  | 1mm*0.5mm*0.6mm
SF01-04-00002007 |  | 0402电容 | 1.1uF |  | MLCC贴片电容-1.1uF/1100000-±20%-6.3V-X7R-0402 | Cap | G:\Library\AD_Library\SCH\01_Basic.SchLib | C0402 | G:\Library\AD_Library\PCB\002-Capacitance.PcbLib |  | ±20% | 6.3V |  |  | -55℃~+125℃ |  |  | 1mm*0.5mm*0.6mm
SF01-04-00002008 |  | 0402电容 | 1.2uF |  | MLCC贴片电容-1.2uF/1200000-±20%-6.3V-X7R-0402 | Cap | G:\Library\AD_Library\SCH\01_Basic.SchLib | C0402 | G:\Library\AD_Library\PCB\002-Capacitance.PcbLib |  | ±20% | 6.3V |  |  | -55℃~+125℃ |  |  | 1mm*0.5mm*0.6mm
SF01-04-00002009 |  | 0402电容 | 1.3uF |  | MLCC贴片电容-1.3uF/1300000-±20%-6.3V-X7R-0402 | Cap | G:\Library\AD_Library\SCH\01_Basic.SchLib | C0402 | G:\Library\AD_Library\PCB\002-Capacitance.PcbLib |  | ±20% | 6.3V |  |  | -55℃~+125℃ |  |  | 1mm*0.5mm*0.6mm
SF01-04-00002010 |  | 0402电容 | 1.5uF |  | MLCC贴片电容-1.5uF/1500000-±20%-6.3V-X7R-0402 | Cap | G:\Library\AD_Library\SCH\01_Basic.SchLib | C0402 | G:\Library\AD_Library\PCB\002-Capacitance.PcbLib |  | ±20% | 6.3V |  |  | -55℃~+125℃ |  |  | 1mm*0.5mm*0.6mm
SF01-04-00002011 |  | 0402电容 | 1.6uF |  | MLCC贴片电容-1.6uF/1600000-±20%-6.3V-X7R-0402 | Cap | G:\Library\AD_Library\SCH\01_Basic.SchLib | C0402 | G:\Library\AD_Library\PCB\002-Capacitance.PcbLib |  | ±20% | 6.3V |  |  | -55℃~+125℃ |  |  | 1mm*0.5mm*0.6mm
SF01-04-00002012 |  | 0402电容 | 1.8uF |  | MLCC贴片电容-1.8uF/1800000-±20%-6.3V-X7R-0402 | Cap | G:\Library\AD_Library\SCH\01_Basic.SchLib | C0402 | G:\Library\AD_Library\PCB\002-Capacitance.PcbLib |  | ±20% | 6.3V |  |  | -55℃~+125℃ |  |  | 1mm*0.5mm*0.6mm
SF01-04-00002013 |  | 0402电容 | 2.0uF |  | MLCC贴片电容-2.0uF/2000000-±20%-6.3V-X7R-0402 | Cap | G:\Library\AD_Library\SCH\01_Basic.SchLib | C0402 | G:\Library\AD_Library\PCB\002-Capacitance.PcbLib |  | ±20% | 6.3V |  |  | -55℃~+125℃ |  |  | 1mm*0.5mm*0.6mm
SF01-04-00002014 |  | 0402电容 | 2.2uF |  | MLCC贴片电容-2.2uF/2200000-±20%-6.3V-X7R-0402 | Cap | G:\Library\AD_Library\SCH\01_Basic.SchLib | C0402 | G:\Library\AD_Library\PCB\002-Capacitance.PcbLib |  | ±20% | 6.3V |  |  | -55℃~+125℃ |  |  | 1mm*0.5mm*0.6mm
SF01-04-00002015 |  | 0402电容 | 2.4uF |  | MLCC贴片电容-2.4uF/2400000-±20%-6.3V-X7R-0402 | Cap | G:\Library\AD_Library\SCH\01_Basic.SchLib | C0402 | G:\Library\AD_Library\PCB\002-Capacitance.PcbLib |  | ±20% | 6.3V |  |  | -55℃~+125℃ |  |  | 1mm*0.5mm*0.6mm
SF01-04-00002016 |  | 0402电容 | 2.7uF |  | MLCC贴片电容-27uF/2700000-±20%-6.3V-X7R-0402 | Cap | G:\Library\AD_Library\SCH\01_Basic.SchLib | C0402 | G:\Library\AD_Library\PCB\002-Capacitance.PcbLib |  | ±20% | 6.3V |  |  | -55℃~+125℃ |  |  | 1mm*0.5mm*0.6mm
SF01-04-00002017 |  | 0402电容 | 3.0uF |  | MLCC贴片电容-3.0uF/3000000-±20%-6.3V-X7R-0402 | Cap | G:\Library\AD_Library\SCH\01_Basic.SchLib | C0402 | G:\Library\AD_Library\PCB\002-Capacitance.PcbLib |  | ±20% | 6.3V |  |  | -55℃~+125℃ |  |  | 1mm*0.5mm*0.6mm
SF01-04-00002018 |  | 0402电容 | 3.3uF |  | MLCC贴片电容-3.3uF/3300000-±20%-6.3V-X7R-0402 | Cap | G:\Library\AD_Library\SCH\01_Basic.SchLib | C0402 | G:\Library\AD_Library\PCB\002-Capacitance.PcbLib |  | ±20% | 6.3V |  |  | -55℃~+125℃ |  |  | 1mm*0.5mm*0.6mm
SF01-04-00002019 |  | 0402电容 | 3.6uF |  | MLCC贴片电容-3.6uF/3600000-±20%-6.3V-X7R-0402 | Cap | G:\Library\AD_Library\SCH\01_Basic.SchLib | C0402 | G:\Library\AD_Library\PCB\002-Capacitance.PcbLib |  | ±20% | 6.3V |  |  | -55℃~+125℃ |  |  | 1mm*0.5mm*0.6mm
SF01-04-00002020 |  | 0402电容 | 3.9uF |  | MLCC贴片电容-3.9uF/3900000-±20%-6.3V-X7R-0402 | Cap | G:\Library\AD_Library\SCH\01_Basic.SchLib | C0402 | G:\Library\AD_Library\PCB\002-Capacitance.PcbLib |  | ±20% | 6.3V |  |  | -55℃~+125℃ |  |  | 1mm*0.5mm*0.6mm
SF01-04-00002021 |  | 0402电容 | 4.3uF |  | MLCC贴片电容-4.3uF/4300000-±20%-6.3V-X7R-0402 | Cap | G:\Library\AD_Library\SCH\01_Basic.SchLib | C0402 | G:\Library\AD_Library\PCB\002-Capacitance.PcbLib |  | ±20% | 6.3V |  |  | -55℃~+125℃ |  |  | 1mm*0.5mm*0.6mm
SF01-04-00002022 |  | 0402电容 | 4.7uF |  | MLCC贴片电容-4.7uF/4700000-±20%-6.3V-X7R-0402 | Cap | G:\Library\AD_Library\SCH\01_Basic.SchLib | C0402 | G:\Library\AD_Library\PCB\002-Capacitance.PcbLib |  | ±20% | 6.3V |  |  | -55℃~+125℃ |  |  | 1mm*0.5mm*0.6mm
SF01-04-00002023 |  | 0402电容 | 5.1uF |  | MLCC贴片电容-5.1uF/5100000-±20%-6.3V-X7R-0402 | Cap | G:\Library\AD_Library\SCH\01_Basic.SchLib | C0402 | G:\Library\AD_Library\PCB\002-Capacitance.PcbLib |  | ±20% | 6.3V |  |  | -55℃~+125℃ |  |  | 1mm*0.5mm*0.6mm
SF01-04-00002024 |  | 0402电容 | 5.6uF |  | MLCC贴片电容-5.6uF/5600000-±20%-6.3V-X7R-0402 | Cap | G:\Library\AD_Library\SCH\01_Basic.SchLib | C0402 | G:\Library\AD_Library\PCB\002-Capacitance.PcbLib |  | ±20% | 6.3V |  |  | -55℃~+125℃ |  |  | 1mm*0.5mm*0.6mm
SF01-04-00002025 |  | 0402电容 | 6.2uF |  | MLCC贴片电容-6.2uF/6200000-±20%-6.3V-X7R-0402 | Cap | G:\Library\AD_Library\SCH\01_Basic.SchLib | C0402 | G:\Library\AD_Library\PCB\002-Capacitance.PcbLib |  | ±20% | 6.3V |  |  | -55℃~+125℃ |  |  | 1mm*0.5mm*0.6mm
SF01-04-00002026 |  | 0402电容 | 6.8uF |  | MLCC贴片电容-6.8uF/6800000-±20%-6.3V-X7R-0402 | Cap | G:\Library\AD_Library\SCH\01_Basic.SchLib | C0402 | G:\Library\AD_Library\PCB\002-Capacitance.PcbLib |  | ±20% | 6.3V |  |  | -55℃~+125℃ |  |  | 1mm*0.5mm*0.6mm
SF01-04-00002027 |  | 0402电容 | 7.5uF |  | MLCC贴片电容-7.5uF/7500000-±20%-6.3V-X7R-0402 | Cap | G:\Library\AD_Library\SCH\01_Basic.SchLib | C0402 | G:\Library\AD_Library\PCB\002-Capacitance.PcbLib |  | ±20% | 6.3V |  |  | -55℃~+125℃ |  |  | 1mm*0.5mm*0.6mm
SF01-04-00002028 |  | 0402电容 | 8.2uF |  | MLCC贴片电容-8.2uF/8200000-±20%-6.3V-X7R-0402 | Cap | G:\Library\AD_Library\SCH\01_Basic.SchLib | C0402 | G:\Library\AD_Library\PCB\002-Capacitance.PcbLib |  | ±20% | 6.3V |  |  | -55℃~+125℃ |  |  | 1mm*0.5mm*0.6mm
SF01-04-00002029 |  | 0402电容 | 9.1uF |  | MLCC贴片电容-9.1uF/9100000-±20%-6.3V-X7R-0402 | Cap | G:\Library\AD_Library\SCH\01_Basic.SchLib | C0402 | G:\Library\AD_Library\PCB\002-Capacitance.PcbLib |  | ±20% | 6.3V |  |  | -55℃~+125℃ |  |  | 1mm*0.5mm*0.6mm
SF01-04-00002030 |  | 0402电容 | 10uF |  | MLCC贴片电容-10uF/10000000-±20%-6.3V-X7R-0402 | Cap | G:\Library\AD_Library\SCH\01_Basic.SchLib | C0402 | G:\Library\AD_Library\PCB\002-Capacitance.PcbLib |  | ±20% | 6.3V |  |  | -55℃~+125℃ |  |  | 1mm*0.5mm*0.6mm
SF01-04-00002031 |  | 0402电容 | 11uF |  | MLCC贴片电容-11uF/11000000-±20%-6.3V-X7R-0402 | Cap | G:\Library\AD_Library\SCH\01_Basic.SchLib | C0402 | G:\Library\AD_Library\PCB\002-Capacitance.PcbLib |  | ±20% | 6.3V |  |  | -55℃~+125℃ |  |  | 1mm*0.5mm*0.6mm
SF01-04-00002032 |  | 0402电容 | 12uF |  | MLCC贴片电容-12uF/12000000-±20%-6.3V-X7R-0402 | Cap | G:\Library\AD_Library\SCH\01_Basic.SchLib | C0402 | G:\Library\AD_Library\PCB\002-Capacitance.PcbLib |  | ±20% | 6.3V |  |  | -55℃~+125℃ |  |  | 1mm*0.5mm*0.6mm
SF01-04-00002033 |  | 0402电容 | 13uF |  | MLCC贴片电容-13uF/13000000-±20%-6.3V-X7R-0402 | Cap | G:\Library\AD_Library\SCH\01_Basic.SchLib | C0402 | G:\Library\AD_Library\PCB\002-Capacitance.PcbLib |  | ±20% | 6.3V |  |  | -55℃~+125℃ |  |  | 1mm*0.5mm*0.6mm
SF01-04-00002034 |  | 0402电容 | 15uF |  | MLCC贴片电容-15uF/15000000-±20%-6.3V-X7R-0402 | Cap | G:\Library\AD_Library\SCH\01_Basic.SchLib | C0402 | G:\Library\AD_Library\PCB\002-Capacitance.PcbLib |  | ±20% | 6.3V |  |  | -55℃~+125℃ |  |  | 1mm*0.5mm*0.6mm
SF01-04-00002035 |  | 0402电容 | 16uF |  | MLCC贴片电容-16uF/16000000-±20%-6.3V-X7R-0402 | Cap | G:\Library\AD_Library\SCH\01_Basic.SchLib | C0402 | G:\Library\AD_Library\PCB\002-Capacitance.PcbLib |  | ±20% | 6.3V |  |  | -55℃~+125℃ |  |  | 1mm*0.5mm*0.6mm
SF01-04-00002036 |  | 0402电容 | 18uF |  | MLCC贴片电容-18uF/18000000-±20%-6.3V-X7R-0402 | Cap | G:\Library\AD_Library\SCH\01_Basic.SchLib | C0402 | G:\Library\AD_Library\PCB\002-Capacitance.PcbLib |  | ±20% | 6.3V |  |  | -55℃~+125℃ |  |  | 1mm*0.5mm*0.6mm
SF01-04-00002037 |  | 0402电容 | 20uF |  | MLCC贴片电容-20uF/20000000-±20%-6.3V-X7R-0402 | Cap | G:\Library\AD_Library\SCH\01_Basic.SchLib | C0402 | G:\Library\AD_Library\PCB\002-Capacitance.PcbLib |  | ±20% | 6.3V |  |  | -55℃~+125℃ |  |  | 1mm*0.5mm*0.6mm
SF01-04-00002038 |  | 0402电容 | 22uF |  | MLCC贴片电容-22uF/22000000-±20%-6.3V-X7R-0402 | Cap | G:\Library\AD_Library\SCH\01_Basic.SchLib | C0402 | G:\Library\AD_Library\PCB\002-Capacitance.PcbLib |  | ±20% | 6.3V |  |  | -55℃~+125℃ |  |  | 1mm*0.5mm*0.6mm
SF01-04-00002039 |  | 0402电容 | 24uF |  | MLCC贴片电容-24uF/24000000-±20%-6.3V-X7R-0402 | Cap | G:\Library\AD_Library\SCH\01_Basic.SchLib | C0402 | G:\Library\AD_Library\PCB\002-Capacitance.PcbLib |  | ±20% | 6.3V |  |  | -55℃~+125℃ |  |  | 1mm*0.5mm*0.6mm
SF01-04-00002040 |  | 0402电容 | 27uF |  | MLCC贴片电容-27uF/27000000-±20%-6.3V-X7R-0402 | Cap | G:\Library\AD_Library\SCH\01_Basic.SchLib | C0402 | G:\Library\AD_Library\PCB\002-Capacitance.PcbLib |  | ±20% | 6.3V |  |  | -55℃~+125℃ |  |  | 1mm*0.5mm*0.6mm
SF01-04-00002041 |  | 0402电容 | 30uF |  | MLCC贴片电容-30uF/30000000-±20%-6.3V-X7R-0402 | Cap | G:\Library\AD_Library\SCH\01_Basic.SchLib | C0402 | G:\Library\AD_Library\PCB\002-Capacitance.PcbLib |  | ±20% | 6.3V |  |  | -55℃~+125℃ |  |  | 1mm*0.5mm*0.6mm
SF01-04-00002042 |  | 0402电容 | 33uF |  | MLCC贴片电容-33uF/33000000-±20%-6.3V-X7R-0402 | Cap | G:\Library\AD_Library\SCH\01_Basic.SchLib | C0402 | G:\Library\AD_Library\PCB\002-Capacitance.PcbLib |  | ±20% | 6.3V |  |  | -55℃~+125℃ |  |  | 1mm*0.5mm*0.6mm
SF01-04-00002043 |  | 0402电容 | 36uF |  | MLCC贴片电容-36uF/36000000-±20%-6.3V-X7R-0402 | Cap | G:\Library\AD_Library\SCH\01_Basic.SchLib | C0402 | G:\Library\AD_Library\PCB\002-Capacitance.PcbLib |  | ±20% | 6.3V |  |  | -55℃~+125℃ |  |  | 1mm*0.5mm*0.6mm
SF01-04-00002044 |  | 0402电容 | 39uF |  | MLCC贴片电容-39uF/39000000-±20%-6.3V-X7R-0402 | Cap | G:\Library\AD_Library\SCH\01_Basic.SchLib | C0402 | G:\Library\AD_Library\PCB\002-Capacitance.PcbLib |  | ±20% | 6.3V |  |  | -55℃~+125℃ |  |  | 1mm*0.5mm*0.6mm
SF01-04-00002045 |  | 0402电容 | 43uF |  | MLCC贴片电容-43uF/43000000-±20%-6.3V-X7R-0402 | Cap | G:\Library\AD_Library\SCH\01_Basic.SchLib | C0402 | G:\Library\AD_Library\PCB\002-Capacitance.PcbLib |  | ±20% | 6.3V |  |  | -55℃~+125℃ |  |  | 1mm*0.5mm*0.6mm
SF01-04-00002046 |  | 0402电容 | 47uF |  | MLCC贴片电容-47uF/47000000-±20%-6.3V-X7R-0402 | Cap | G:\Library\AD_Library\SCH\01_Basic.SchLib | C0402 | G:\Library\AD_Library\PCB\002-Capacitance.PcbLib |  | ±20% | 6.3V |  |  | -55℃~+125℃ |  |  | 1mm*0.5mm*0.6mm
SF01-04-00002047 |  | 0402电容 | 0.5pF |  | MLCC贴片电容-0.5pF/0.5-±20%-10V-X7R-0402 | Cap | G:\Library\AD_Library\SCH\01_Basic.SchLib | C0402 | G:\Library\AD_Library\PCB\002-Capacitance.PcbLib |  | ±20% | 10V |  |  | -55℃~+125℃ |  |  | 1mm*0.5mm*0.6mm
SF01-04-00002048 |  | 0402电容 | 1.0pF |  | MLCC贴片电容-1.0pF/1.0-±20%-10V-X7R-0402 | Cap | G:\Library\AD_Library\SCH\01_Basic.SchLib | C0402 | G:\Library\AD_Library\PCB\002-Capacitance.PcbLib |  | ±20% | 10V |  |  | -55℃~+125℃ |  |  | 1mm*0.5mm*0.6mm
SF01-04-00002049 |  | 0402电容 | 1.1pF |  | MLCC贴片电容-1.1pF/1.1-±20%-10V-X7R-0402 | Cap | G:\Library\AD_Library\SCH\01_Basic.SchLib | C0402 | G:\Library\AD_Library\PCB\002-Capacitance.PcbLib |  | ±20% | 10V |  |  | -55℃~+125℃ |  |  | 1mm*0.5mm*0.6mm
SF01-04-00002050 |  | 0402电容 | 1.2pF |  | MLCC贴片电容-1.2pF/1.2-±20%-10V-X7R-0402 | Cap | G:\Library\AD_Library\SCH\01_Basic.SchLib | C0402 | G:\Library\AD_Library\PCB\002-Capacitance.PcbLib |  | ±20% | 10V |  |  | -55℃~+125℃ |  |  | 1mm*0.5mm*0.6mm
SF01-04-00002051 |  | 0402电容 | 1.3pF |  | MLCC贴片电容-1.3pF/1.3-±20%-10V-X7R-0402 | Cap | G:\Library\AD_Library\SCH\01_Basic.SchLib | C0402 | G:\Library\AD_Library\PCB\002-Capacitance.PcbLib |  | ±20% | 10V |  |  | -55℃~+125℃ |  |  | 1mm*0.5mm*0.6mm
SF01-04-00002052 |  | 0402电容 | 1.5pF |  | MLCC贴片电容-1.5pF/1.5-±20%-10V-X7R-0402 | Cap | G:\Library\AD_Library\SCH\01_Basic.SchLib | C0402 | G:\Library\AD_Library\PCB\002-Capacitance.PcbLib |  | ±20% | 10V |  |  | -55℃~+125℃ |  |  | 1mm*0.5mm*0.6mm
SF01-04-00002053 |  | 0402电容 | 1.6pF |  | MLCC贴片电容-1.6pF/1.6-±20%-10V-X7R-0402 | Cap | G:\Library\AD_Library\SCH\01_Basic.SchLib | C0402 | G:\Library\AD_Library\PCB\002-Capacitance.PcbLib |  | ±20% | 10V |  |  | -55℃~+125℃ |  |  | 1mm*0.5mm*0.6mm
SF01-04-00002054 |  | 0402电容 | 1.8pF |  | MLCC贴片电容-1.8pF/1.8-±20%-10V-X7R-0402 | Cap | G:\Library\AD_Library\SCH\01_Basic.SchLib | C0402 | G:\Library\AD_Library\PCB\002-Capacitance.PcbLib |  | ±20% | 10V |  |  | -55℃~+125℃ |  |  | 1mm*0.5mm*0.6mm
SF01-04-00002055 |  | 0402电容 | 2.0pF |  | MLCC贴片电容-2.0pF/2.0-±20%-10V-X7R-0402 | Cap | G:\Library\AD_Library\SCH\01_Basic.SchLib | C0402 | G:\Library\AD_Library\PCB\002-Capacitance.PcbLib |  | ±20% | 10V |  |  | -55℃~+125℃ |  |  | 1mm*0.5mm*0.6mm
SF01-04-00002056 |  | 0402电容 | 2.2pF |  | MLCC贴片电容-2.2pF/2.2-±20%-10V-X7R-0402 | Cap | G:\Library\AD_Library\SCH\01_Basic.SchLib | C0402 | G:\Library\AD_Library\PCB\002-Capacitance.PcbLib |  | ±20% | 10V |  |  | -55℃~+125℃ |  |  | 1mm*0.5mm*0.6mm
SF01-04-00002057 |  | 0402电容 | 2.4pF |  | MLCC贴片电容-2.4pF/2.4-±20%-10V-X7R-0402 | Cap | G:\Library\AD_Library\SCH\01_Basic.SchLib | C0402 | G:\Library\AD_Library\PCB\002-Capacitance.PcbLib |  | ±20% | 10V |  |  | -55℃~+125℃ |  |  | 1mm*0.5mm*0.6mm
SF01-04-00002058 |  | 0402电容 | 2.7pF |  | MLCC贴片电容-2.7pF/2.7-±20%-10V-X7R-0402 | Cap | G:\Library\AD_Library\SCH\01_Basic.SchLib | C0402 | G:\Library\AD_Library\PCB\002-Capacitance.PcbLib |  | ±20% | 10V |  |  | -55℃~+125℃ |  |  | 1mm*0.5mm*0.6mm
SF01-04-00002059 |  | 0402电容 | 3.0pF |  | MLCC贴片电容-3.0pF/3.0-±20%-10V-X7R-0402 | Cap | G:\Library\AD_Library\SCH\01_Basic.SchLib | C0402 | G:\Library\AD_Library\PCB\002-Capacitance.PcbLib |  | ±20% | 10V |  |  | -55℃~+125℃ |  |  | 1mm*0.5mm*0.6mm
SF01-04-00002060 |  | 0402电容 | 3.3pF |  | MLCC贴片电容-3.3pF/3.3-±20%-10V-X7R-0402 | Cap | G:\Library\AD_Library\SCH\01_Basic.SchLib | C0402 | G:\Library\AD_Library\PCB\002-Capacitance.PcbLib |  | ±20% | 10V |  |  | -55℃~+125℃ |  |  | 1mm*0.5mm*0.6mm
SF01-04-00002061 |  | 0402电容 | 3.6pF |  | MLCC贴片电容-3.6pF/3.6-±20%-10V-X7R-0402 | Cap | G:\Library\AD_Library\SCH\01_Basic.SchLib | C0402 | G:\Library\AD_Library\PCB\002-Capacitance.PcbLib |  | ±20% | 10V |  |  | -55℃~+125℃ |  |  | 1mm*0.5mm*0.6mm
SF01-04-00002062 |  | 0402电容 | 3.9pF |  | MLCC贴片电容-3.9pF/3.9-±20%-10V-X7R-0402 | Cap | G:\Library\AD_Library\SCH\01_Basic.SchLib | C0402 | G:\Library\AD_Library\PCB\002-Capacitance.PcbLib |  | ±20% | 10V |  |  | -55℃~+125℃ |  |  | 1mm*0.5mm*0.6mm
SF01-04-00002063 |  | 0402电容 | 4.3pF |  | MLCC贴片电容-4.3pF/4.3-±20%-10V-X7R-0402 | Cap | G:\Library\AD_Library\SCH\01_Basic.SchLib | C0402 | G:\Library\AD_Library\PCB\002-Capacitance.PcbLib |  | ±20% | 10V |  |  | -55℃~+125℃ |  |  | 1mm*0.5mm*0.6mm
SF01-04-00002064 |  | 0402电容 | 4.7pF |  | MLCC贴片电容-4.7pF/4.7-±20%-10V-X7R-0402 | Cap | G:\Library\AD_Library\SCH\01_Basic.SchLib | C0402 | G:\Library\AD_Library\PCB\002-Capacitance.PcbLib |  | ±20% | 10V |  |  | -55℃~+125℃ |  |  | 1mm*0.5mm*0.6mm
SF01-04-00002065 |  | 0402电容 | 5.1pF |  | MLCC贴片电容-5.1pF/5.1-±20%-10V-X7R-0402 | Cap | G:\Library\AD_Library\SCH\01_Basic.SchLib | C0402 | G:\Library\AD_Library\PCB\002-Capacitance.PcbLib |  | ±20% | 10V |  |  | -55℃~+125℃ |  |  | 1mm*0.5mm*0.6mm
SF01-04-00002066 |  | 0402电容 | 5.6pF |  | MLCC贴片电容-5.6pF/5.6-±20%-10V-X7R-0402 | Cap | G:\Library\AD_Library\SCH\01_Basic.SchLib | C0402 | G:\Library\AD_Library\PCB\002-Capacitance.PcbLib |  | ±20% | 10V |  |  | -55℃~+125℃ |  |  | 1mm*0.5mm*0.6mm
SF01-04-00002067 |  | 0402电容 | 6.2pF |  | MLCC贴片电容-6.2pF/6.2-±20%-10V-X7R-0402 | Cap | G:\Library\AD_Library\SCH\01_Basic.SchLib | C0402 | G:\Library\AD_Library\PCB\002-Capacitance.PcbLib |  | ±20% | 10V |  |  | -55℃~+125℃ |  |  | 1mm*0.5mm*0.6mm
SF01-04-00002068 |  | 0402电容 | 6.8pF |  | MLCC贴片电容-6.8pF/6.8-±20%-10V-X7R-0402 | Cap | G:\Library\AD_Library\SCH\01_Basic.SchLib | C0402 | G:\Library\AD_Library\PCB\002-Capacitance.PcbLib |  | ±20% | 10V |  |  | -55℃~+125℃ |  |  | 1mm*0.5mm*0.6mm
SF01-04-00002069 |  | 0402电容 | 7.5pF |  | MLCC贴片电容-7.5pF/7.5-±20%-10V-X7R-0402 | Cap | G:\Library\AD_Library\SCH\01_Basic.SchLib | C0402 | G:\Library\AD_Library\PCB\002-Capacitance.PcbLib |  | ±20% | 10V |  |  | -55℃~+125℃ |  |  | 1mm*0.5mm*0.6mm
SF01-04-00002070 |  | 0402电容 | 8.2pF |  | MLCC贴片电容-8.2pF/8.2-±20%-10V-X7R-0402 | Cap | G:\Library\AD_Library\SCH\01_Basic.SchLib | C0402 | G:\Library\AD_Library\PCB\002-Capacitance.PcbLib |  | ±20% | 10V |  |  | -55℃~+125℃ |  |  | 1mm*0.5mm*0.6mm
SF01-04-00002071 |  | 0402电容 | 9.1pF |  | MLCC贴片电容-9.1pF/9.1-±20%-10V-X7R-0402 | Cap | G:\Library\AD_Library\SCH\01_Basic.SchLib | C0402 | G:\Library\AD_Library\PCB\002-Capacitance.PcbLib |  | ±20% | 10V |  |  | -55℃~+125℃ |  |  | 1mm*0.5mm*0.6mm
SF01-04-00002072 |  | 0402电容 | 10pF |  | MLCC贴片电容-10pF/10-±20%-10V-X7R-0402 | Cap | G:\Library\AD_Library\SCH\01_Basic.SchLib | C0402 | G:\Library\AD_Library\PCB\002-Capacitance.PcbLib |  | ±20% | 10V |  |  | -55℃~+125℃ |  |  | 1mm*0.5mm*0.6mm
SF01-04-00002073 |  | 0402电容 | 11pF |  | MLCC贴片电容-11pF/11-±20%-10V-X7R-0402 | Cap | G:\Library\AD_Library\SCH\01_Basic.SchLib | C0402 | G:\Library\AD_Library\PCB\002-Capacitance.PcbLib |  | ±20% | 10V |  |  | -55℃~+125℃ |  |  | 1mm*0.5mm*0.6mm
SF01-04-00002074 |  | 0402电容 | 12pF |  | MLCC贴片电容-12pF/12-±20%-10V-X7R-0402 | Cap | G:\Library\AD_Library\SCH\01_Basic.SchLib | C0402 | G:\Library\AD_Library\PCB\002-Capacitance.PcbLib |  | ±20% | 10V |  |  | -55℃~+125℃ |  |  | 1mm*0.5mm*0.6mm
SF01-04-00002075 |  | 0402电容 | 13pF |  | MLCC贴片电容-13pF/13-±20%-10V-X7R-0402 | Cap | G:\Library\AD_Library\SCH\01_Basic.SchLib | C0402 | G:\Library\AD_Library\PCB\002-Capacitance.PcbLib |  | ±20% | 10V |  |  | -55℃~+125℃ |  |  | 1mm*0.5mm*0.6mm
SF01-04-00002076 |  | 0402电容 | 15pF |  | MLCC贴片电容-15pF/15-±20%-10V-X7R-0402 | Cap | G:\Library\AD_Library\SCH\01_Basic.SchLib | C0402 | G:\Library\AD_Library\PCB\002-Capacitance.PcbLib |  | ±20% | 10V |  |  | -55℃~+125℃ |  |  | 1mm*0.5mm*0.6mm
SF01-04-00002077 |  | 0402电容 | 16pF |  | MLCC贴片电容-16pF/16-±20%-10V-X7R-0402 | Cap | G:\Library\AD_Library\SCH\01_Basic.SchLib | C0402 | G:\Library\AD_Library\PCB\002-Capacitance.PcbLib |  | ±20% | 10V |  |  | -55℃~+125℃ |  |  | 1mm*0.5mm*0.6mm
SF01-04-00002078 |  | 0402电容 | 18pF |  | MLCC贴片电容-18pF/18-±20%-10V-X7R-0402 | Cap | G:\Library\AD_Library\SCH\01_Basic.SchLib | C0402 | G:\Library\AD_Library\PCB\002-Capacitance.PcbLib |  | ±20% | 10V |  |  | -55℃~+125℃ |  |  | 1mm*0.5mm*0.6mm
SF01-04-00002079 |  | 0402电容 | 20pF |  | MLCC贴片电容-20pF/20-±20%-10V-X7R-0402 | Cap | G:\Library\AD_Library\SCH\01_Basic.SchLib | C0402 | G:\Library\AD_Library\PCB\002-Capacitance.PcbLib |  | ±20% | 10V |  |  | -55℃~+125℃ |  |  | 1mm*0.5mm*0.6mm
SF01-04-00002080 |  | 0402电容 | 22pF |  | MLCC贴片电容-22pF/22-±20%-10V-X7R-0402 | Cap | G:\Library\AD_Library\SCH\01_Basic.SchLib | C0402 | G:\Library\AD_Library\PCB\002-Capacitance.PcbLib |  | ±20% | 10V |  |  | -55℃~+125℃ |  |  | 1mm*0.5mm*0.6mm
SF01-04-00002081 |  | 0402电容 | 24pF |  | MLCC贴片电容-24pF/24-±20%-10V-X7R-0402 | Cap | G:\Library\AD_Library\SCH\01_Basic.SchLib | C0402 | G:\Library\AD_Library\PCB\002-Capacitance.PcbLib |  | ±20% | 10V |  |  | -55℃~+125℃ |  |  | 1mm*0.5mm*0.6mm
SF01-04-00002082 |  | 0402电容 | 27pF |  | MLCC贴片电容-27pF/27-±20%-10V-X7R-0402 | Cap | G:\Library\AD_Library\SCH\01_Basic.SchLib | C0402 | G:\Library\AD_Library\PCB\002-Capacitance.PcbLib |  | ±20% | 10V |  |  | -55℃~+125℃ |  |  | 1mm*0.5mm*0.6mm
SF01-04-00002083 |  | 0402电容 | 30pF |  | MLCC贴片电容-30pF/30-±20%-10V-X7R-0402 | Cap | G:\Library\AD_Library\SCH\01_Basic.SchLib | C0402 | G:\Library\AD_Library\PCB\002-Capacitance.PcbLib |  | ±20% | 10V |  |  | -55℃~+125℃ |  |  | 1mm*0.5mm*0.6mm
SF01-04-00002084 |  | 0402电容 | 33pF |  | MLCC贴片电容-33pF/33-±20%-10V-X7R-0402 | Cap | G:\Library\AD_Library\SCH\01_Basic.SchLib | C0402 | G:\Library\AD_Library\PCB\002-Capacitance.PcbLib |  | ±20% | 10V |  |  | -55℃~+125℃ |  |  | 1mm*0.5mm*0.6mm
SF01-04-00002085 |  | 0402电容 | 36pF |  | MLCC贴片电容-36pF/36-±20%-10V-X7R-0402 | Cap | G:\Library\AD_Library\SCH\01_Basic.SchLib | C0402 | G:\Library\AD_Library\PCB\002-Capacitance.PcbLib |  | ±20% | 10V |  |  | -55℃~+125℃ |  |  | 1mm*0.5mm*0.6mm
SF01-04-00002086 |  | 0402电容 | 39pF |  | MLCC贴片电容-39pF/39-±20%-10V-X7R-0402 | Cap | G:\Library\AD_Library\SCH\01_Basic.SchLib | C0402 | G:\Library\AD_Library\PCB\002-Capacitance.PcbLib |  | ±20% | 10V |  |  | -55℃~+125℃ |  |  | 1mm*0.5mm*0.6mm
SF01-04-00002087 |  | 0402电容 | 43pF |  | MLCC贴片电容-43pF/43-±20%-10V-X7R-0402 | Cap | G:\Library\AD_Library\SCH\01_Basic.SchLib | C0402 | G:\Library\AD_Library\PCB\002-Capacitance.PcbLib |  | ±20% | 10V |  |  | -55℃~+125℃ |  |  | 1mm*0.5mm*0.6mm
SF01-04-00002088 |  | 0402电容 | 47pF |  | MLCC贴片电容-47pF/47-±20%-10V-X7R-0402 | Cap | G:\Library\AD_Library\SCH\01_Basic.SchLib | C0402 | G:\Library\AD_Library\PCB\002-Capacitance.PcbLib |  | ±20% | 10V |  |  | -55℃~+125℃ |  |  | 1mm*0.5mm*0.6mm
SF01-04-00002089 |  | 0402电容 | 51pF |  | MLCC贴片电容-51pF/51-±20%-10V-X7R-0402 | Cap | G:\Library\AD_Library\SCH\01_Basic.SchLib | C0402 | G:\Library\AD_Library\PCB\002-Capacitance.PcbLib |  | ±20% | 10V |  |  | -55℃~+125℃ |  |  | 1mm*0.5mm*0.6mm
SF01-04-00002090 |  | 0402电容 | 56pF |  | MLCC贴片电容-56pF/56-±20%-10V-X7R-0402 | Cap | G:\Library\AD_Library\SCH\01_Basic.SchLib | C0402 | G:\Library\AD_Library\PCB\002-Capacitance.PcbLib |  | ±20% | 10V |  |  | -55℃~+125℃ |  |  | 1mm*0.5mm*0.6mm
SF01-04-00002091 |  | 0402电容 | 62pF |  | MLCC贴片电容-62pF/62-±20%-10V-X7R-0402 | Cap | G:\Library\AD_Library\SCH\01_Basic.SchLib | C0402 | G:\Library\AD_Library\PCB\002-Capacitance.PcbLib |  | ±20% | 10V |  |  | -55℃~+125℃ |  |  | 1mm*0.5mm*0.6mm
SF01-04-00002092 |  | 0402电容 | 68pF |  | MLCC贴片电容-68pF/68-±20%-10V-X7R-0402 | Cap | G:\Library\AD_Library\SCH\01_Basic.SchLib | C0402 | G:\Library\AD_Library\PCB\002-Capacitance.PcbLib |  | ±20% | 10V |  |  | -55℃~+125℃ |  |  | 1mm*0.5mm*0.6mm
SF01-04-00002093 |  | 0402电容 | 75pF |  | MLCC贴片电容-75pF/75-±20%-10V-X7R-0402 | Cap | G:\Library\AD_Library\SCH\01_Basic.SchLib | C0402 | G:\Library\AD_Library\PCB\002-Capacitance.PcbLib |  | ±20% | 10V |  |  | -55℃~+125℃ |  |  | 1mm*0.5mm*0.6mm
SF01-04-00002094 |  | 0402电容 | 82pF |  | MLCC贴片电容-82pF/82-±20%-10V-X7R-0402 | Cap | G:\Library\AD_Library\SCH\01_Basic.SchLib | C0402 | G:\Library\AD_Library\PCB\002-Capacitance.PcbLib |  | ±20% | 10V |  |  | -55℃~+125℃ |  |  | 1mm*0.5mm*0.6mm
SF01-04-00002095 |  | 0402电容 | 91pF |  | MLCC贴片电容-91pF/91-±20%-10V-X7R-0402 | Cap | G:\Library\AD_Library\SCH\01_Basic.SchLib | C0402 | G:\Library\AD_Library\PCB\002-Capacitance.PcbLib |  | ±20% | 10V |  |  | -55℃~+125℃ |  |  | 1mm*0.5mm*0.6mm
SF01-04-00002096 |  | 0402电容 | 100pF |  | MLCC贴片电容-100pF/100-±20%-10V-X7R-0402 | Cap | G:\Library\AD_Library\SCH\01_Basic.SchLib | C0402 | G:\Library\AD_Library\PCB\002-Capacitance.PcbLib |  | ±20% | 10V |  |  | -55℃~+125℃ |  |  | 1mm*0.5mm*0.6mm
SF01-04-00002097 |  | 0402电容 | 110pF |  | MLCC贴片电容-110pF/110-±20%-10V-X7R-0402 | Cap | G:\Library\AD_Library\SCH\01_Basic.SchLib | C0402 | G:\Library\AD_Library\PCB\002-Capacitance.PcbLib |  | ±20% | 10V |  |  | -55℃~+125℃ |  |  | 1mm*0.5mm*0.6mm
SF01-04-00002098 |  | 0402电容 | 120pF |  | MLCC贴片电容-120pF/120-±20%-10V-X7R-0402 | Cap | G:\Library\AD_Library\SCH\01_Basic.SchLib | C0402 | G:\Library\AD_Library\PCB\002-Capacitance.PcbLib |  | ±20% | 10V |  |  | -55℃~+125℃ |  |  | 1mm*0.5mm*0.6mm
SF01-04-00002099 |  | 0402电容 | 130pF |  | MLCC贴片电容-130pF/130-±20%-10V-X7R-0402 | Cap | G:\Library\AD_Library\SCH\01_Basic.SchLib | C0402 | G:\Library\AD_Library\PCB\002-Capacitance.PcbLib |  | ±20% | 10V |  |  | -55℃~+125℃ |  |  | 1mm*0.5mm*0.6mm
SF01-04-00002100 |  | 0402电容 | 150pF |  | MLCC贴片电容-150pF/150-±20%-10V-X7R-0402 | Cap | G:\Library\AD_Library\SCH\01_Basic.SchLib | C0402 | G:\Library\AD_Library\PCB\002-Capacitance.PcbLib |  | ±20% | 10V |  |  | -55℃~+125℃ |  |  | 1mm*0.5mm*0.6mm
SF01-04-00002101 |  | 0402电容 | 160pF |  | MLCC贴片电容-160pF/160-±20%-10V-X7R-0402 | Cap | G:\Library\AD_Library\SCH\01_Basic.SchLib | C0402 | G:\Library\AD_Library\PCB\002-Capacitance.PcbLib |  | ±20% | 10V |  |  | -55℃~+125℃ |  |  | 1mm*0.5mm*0.6mm
SF01-04-00002102 |  | 0402电容 | 180pF |  | MLCC贴片电容-180pF/180-±20%-10V-X7R-0402 | Cap | G:\Library\AD_Library\SCH\01_Basic.SchLib | C0402 | G:\Library\AD_Library\PCB\002-Capacitance.PcbLib |  | ±20% | 10V |  |  | -55℃~+125℃ |  |  | 1mm*0.5mm*0.6mm
SF01-04-00002103 |  | 0402电容 | 200pF |  | MLCC贴片电容-200pF/200-±20%-10V-X7R-0402 | Cap | G:\Library\AD_Library\SCH\01_Basic.SchLib | C0402 | G:\Library\AD_Library\PCB\002-Capacitance.PcbLib |  | ±20% | 10V |  |  | -55℃~+125℃ |  |  | 1mm*0.5mm*0.6mm
SF01-04-00002104 |  | 0402电容 | 220pF |  | MLCC贴片电容-220pF/220-±20%-10V-X7R-0402 | Cap | G:\Library\AD_Library\SCH\01_Basic.SchLib | C0402 | G:\Library\AD_Library\PCB\002-Capacitance.PcbLib |  | ±20% | 10V |  |  | -55℃~+125℃ |  |  | 1mm*0.5mm*0.6mm
SF01-04-00002105 |  | 0402电容 | 240pF |  | MLCC贴片电容-240pF/240-±20%-10V-X7R-0402 | Cap | G:\Library\AD_Library\SCH\01_Basic.SchLib | C0402 | G:\Library\AD_Library\PCB\002-Capacitance.PcbLib |  | ±20% | 10V |  |  | -55℃~+125℃ |  |  | 1mm*0.5mm*0.6mm
SF01-04-00002106 |  | 0402电容 | 270pF |  | MLCC贴片电容-270pF/270-±20%-10V-X7R-0402 | Cap | G:\Library\AD_Library\SCH\01_Basic.SchLib | C0402 | G:\Library\AD_Library\PCB\002-Capacitance.PcbLib |  | ±20% | 10V |  |  | -55℃~+125℃ |  |  | 1mm*0.5mm*0.6mm
SF01-04-00002107 |  | 0402电容 | 300pF |  | MLCC贴片电容-300pF/300-±20%-10V-X7R-0402 | Cap | G:\Library\AD_Library\SCH\01_Basic.SchLib | C0402 | G:\Library\AD_Library\PCB\002-Capacitance.PcbLib |  | ±20% | 10V |  |  | -55℃~+125℃ |  |  | 1mm*0.5mm*0.6mm
SF01-04-00002108 |  | 0402电容 | 330pF |  | MLCC贴片电容-330pF/330-±20%-10V-X7R-0402 | Cap | G:\Library\AD_Library\SCH\01_Basic.SchLib | C0402 | G:\Library\AD_Library\PCB\002-Capacitance.PcbLib |  | ±20% | 10V |  |  | -55℃~+125℃ |  |  | 1mm*0.5mm*0.6mm
SF01-04-00002109 |  | 0402电容 | 360pF |  | MLCC贴片电容-360pF/360-±20%-10V-X7R-0402 | Cap | G:\Library\AD_Library\SCH\01_Basic.SchLib | C0402 | G:\Library\AD_Library\PCB\002-Capacitance.PcbLib |  | ±20% | 10V |  |  | -55℃~+125℃ |  |  | 1mm*0.5mm*0.6mm
SF01-04-00002110 |  | 0402电容 | 390pF |  | MLCC贴片电容-390pF/390-±20%-10V-X7R-0402 | Cap | G:\Library\AD_Library\SCH\01_Basic.SchLib | C0402 | G:\Library\AD_Library\PCB\002-Capacitance.PcbLib |  | ±20% | 10V |  |  | -55℃~+125℃ |  |  | 1mm*0.5mm*0.6mm
SF01-04-00002111 |  | 0402电容 | 430pF |  | MLCC贴片电容-430pF/430-±20%-10V-X7R-0402 | Cap | G:\Library\AD_Library\SCH\01_Basic.SchLib | C0402 | G:\Library\AD_Library\PCB\002-Capacitance.PcbLib |  | ±20% | 10V |  |  | -55℃~+125℃ |  |  | 1mm*0.5mm*0.6mm
SF01-04-00002112 |  | 0402电容 | 470pF |  | MLCC贴片电容-470pF/470-±20%-10V-X7R-0402 | Cap | G:\Library\AD_Library\SCH\01_Basic.SchLib | C0402 | G:\Library\AD_Library\PCB\002-Capacitance.PcbLib |  | ±20% | 10V |  |  | -55℃~+125℃ |  |  | 1mm*0.5mm*0.6mm
SF01-04-00002113 |  | 0402电容 | 510pF |  | MLCC贴片电容-510pF/510-±20%-10V-X7R-0402 | Cap | G:\Library\AD_Library\SCH\01_Basic.SchLib | C0402 | G:\Library\AD_Library\PCB\002-Capacitance.PcbLib |  | ±20% | 10V |  |  | -55℃~+125℃ |  |  | 1mm*0.5mm*0.6mm
SF01-04-00002114 |  | 0402电容 | 560pF |  | MLCC贴片电容-560pF/560-±20%-10V-X7R-0402 | Cap | G:\Library\AD_Library\SCH\01_Basic.SchLib | C0402 | G:\Library\AD_Library\PCB\002-Capacitance.PcbLib |  | ±20% | 10V |  |  | -55℃~+125℃ |  |  | 1mm*0.5mm*0.6mm
SF01-04-00002115 |  | 0402电容 | 620pF |  | MLCC贴片电容-620pF/620-±20%-10V-X7R-0402 | Cap | G:\Library\AD_Library\SCH\01_Basic.SchLib | C0402 | G:\Library\AD_Library\PCB\002-Capacitance.PcbLib |  | ±20% | 10V |  |  | -55℃~+125℃ |  |  | 1mm*0.5mm*0.6mm
SF01-04-00002116 |  | 0402电容 | 680pF |  | MLCC贴片电容-680pF/680-±20%-10V-X7R-0402 | Cap | G:\Library\AD_Library\SCH\01_Basic.SchLib | C0402 | G:\Library\AD_Library\PCB\002-Capacitance.PcbLib |  | ±20% | 10V |  |  | -55℃~+125℃ |  |  | 1mm*0.5mm*0.6mm
SF01-04-00002117 |  | 0402电容 | 750pF |  | MLCC贴片电容-750pF/750-±20%-10V-X7R-0402 | Cap | G:\Library\AD_Library\SCH\01_Basic.SchLib | C0402 | G:\Library\AD_Library\PCB\002-Capacitance.PcbLib |  | ±20% | 10V |  |  | -55℃~+125℃ |  |  | 1mm*0.5mm*0.6mm
SF01-04-00002118 |  | 0402电容 | 820pF |  | MLCC贴片电容-820pF/820-±20%-10V-X7R-0402 | Cap | G:\Library\AD_Library\SCH\01_Basic.SchLib | C0402 | G:\Library\AD_Library\PCB\002-Capacitance.PcbLib |  | ±20% | 10V |  |  | -55℃~+125℃ |  |  | 1mm*0.5mm*0.6mm
SF01-04-00002119 |  | 0402电容 | 910pF |  | MLCC贴片电容-910pF/910-±20%-10V-X7R-0402 | Cap | G:\Library\AD_Library\SCH\01_Basic.SchLib | C0402 | G:\Library\AD_Library\PCB\002-Capacitance.PcbLib |  | ±20% | 10V |  |  | -55℃~+125℃ |  |  | 1mm*0.5mm*0.6mm
SF01-04-00002120 |  | 0402电容 | 1.0nF |  | MLCC贴片电容-1.0nF/1000-±20%-10V-X7R-0402 | Cap | G:\Library\AD_Library\SCH\01_Basic.SchLib | C0402 | G:\Library\AD_Library\PCB\002-Capacitance.PcbLib |  | ±20% | 10V |  |  | -55℃~+125℃ |  |  | 1mm*0.5mm*0.6mm
SF01-04-00002121 |  | 0402电容 | 1.1nF |  | MLCC贴片电容-1.1nF/1100-±20%-10V-X7R-0402 | Cap | G:\Library\AD_Library\SCH\01_Basic.SchLib | C0402 | G:\Library\AD_Library\PCB\002-Capacitance.PcbLib |  | ±20% | 10V |  |  | -55℃~+125℃ |  |  | 1mm*0.5mm*0.6mm
SF01-04-00002122 |  | 0402电容 | 1.2nF |  | MLCC贴片电容-1.2nF/1200-±20%-10V-X7R-0402 | Cap | G:\Library\AD_Library\SCH\01_Basic.SchLib | C0402 | G:\Library\AD_Library\PCB\002-Capacitance.PcbLib |  | ±20% | 10V |  |  | -55℃~+125℃ |  |  | 1mm*0.5mm*0.6mm
SF01-04-00002123 |  | 0402电容 | 1.3nF |  | MLCC贴片电容-1.3nF/1300-±20%-10V-X7R-0402 | Cap | G:\Library\AD_Library\SCH\01_Basic.SchLib | C0402 | G:\Library\AD_Library\PCB\002-Capacitance.PcbLib |  | ±20% | 10V |  |  | -55℃~+125℃ |  |  | 1mm*0.5mm*0.6mm
SF01-04-00002124 |  | 0402电容 | 1.5nF |  | MLCC贴片电容-1.5nF/1500-±20%-10V-X7R-0402 | Cap | G:\Library\AD_Library\SCH\01_Basic.SchLib | C0402 | G:\Library\AD_Library\PCB\002-Capacitance.PcbLib |  | ±20% | 10V |  |  | -55℃~+125℃ |  |  | 1mm*0.5mm*0.6mm
SF01-04-00002125 |  | 0402电容 | 1.6nF |  | MLCC贴片电容-1.6nF/1600-±20%-10V-X7R-0402 | Cap | G:\Library\AD_Library\SCH\01_Basic.SchLib | C0402 | G:\Library\AD_Library\PCB\002-Capacitance.PcbLib |  | ±20% | 10V |  |  | -55℃~+125℃ |  |  | 1mm*0.5mm*0.6mm
SF01-04-00002126 |  | 0402电容 | 1.8nF |  | MLCC贴片电容-1.8nF/1800-±20%-10V-X7R-0402 | Cap | G:\Library\AD_Library\SCH\01_Basic.SchLib | C0402 | G:\Library\AD_Library\PCB\002-Capacitance.PcbLib |  | ±20% | 10V |  |  | -55℃~+125℃ |  |  | 1mm*0.5mm*0.6mm
SF01-04-00002127 |  | 0402电容 | 2.0nF |  | MLCC贴片电容-2.0nF/2000-±20%-10V-X7R-0402 | Cap | G:\Library\AD_Library\SCH\01_Basic.SchLib | C0402 | G:\Library\AD_Library\PCB\002-Capacitance.PcbLib |  | ±20% | 10V |  |  | -55℃~+125℃ |  |  | 1mm*0.5mm*0.6mm
SF01-04-00002128 |  | 0402电容 | 2.2nF |  | MLCC贴片电容-2.2nF/2200-±20%-10V-X7R-0402 | Cap | G:\Library\AD_Library\SCH\01_Basic.SchLib | C0402 | G:\Library\AD_Library\PCB\002-Capacitance.PcbLib |  | ±20% | 10V |  |  | -55℃~+125℃ |  |  | 1mm*0.5mm*0.6mm
SF01-04-00002129 |  | 0402电容 | 2.4nF |  | MLCC贴片电容-2.4nF/2400-±20%-10V-X7R-0402 | Cap | G:\Library\AD_Library\SCH\01_Basic.SchLib | C0402 | G:\Library\AD_Library\PCB\002-Capacitance.PcbLib |  | ±20% | 10V |  |  | -55℃~+125℃ |  |  | 1mm*0.5mm*0.6mm
SF01-04-00002130 |  | 0402电容 | 2.7nF |  | MLCC贴片电容-2.7nF/2700-±20%-10V-X7R-0402 | Cap | G:\Library\AD_Library\SCH\01_Basic.SchLib | C0402 | G:\Library\AD_Library\PCB\002-Capacitance.PcbLib |  | ±20% | 10V |  |  | -55℃~+125℃ |  |  | 1mm*0.5mm*0.6mm
SF01-04-00002131 |  | 0402电容 | 3.0nF |  | MLCC贴片电容-3.0nF/3000-±20%-10V-X7R-0402 | Cap | G:\Library\AD_Library\SCH\01_Basic.SchLib | C0402 | G:\Library\AD_Library\PCB\002-Capacitance.PcbLib |  | ±20% | 10V |  |  | -55℃~+125℃ |  |  | 1mm*0.5mm*0.6mm
SF01-04-00002132 |  | 0402电容 | 3.3nF |  | MLCC贴片电容-3.3nF/3300-±20%-10V-X7R-0402 | Cap | G:\Library\AD_Library\SCH\01_Basic.SchLib | C0402 | G:\Library\AD_Library\PCB\002-Capacitance.PcbLib |  | ±20% | 10V |  |  | -55℃~+125℃ |  |  | 1mm*0.5mm*0.6mm
SF01-04-00002133 |  | 0402电容 | 3.6nF |  | MLCC贴片电容-3.6nF/3600-±20%-10V-X7R-0402 | Cap | G:\Library\AD_Library\SCH\01_Basic.SchLib | C0402 | G:\Library\AD_Library\PCB\002-Capacitance.PcbLib |  | ±20% | 10V |  |  | -55℃~+125℃ |  |  | 1mm*0.5mm*0.6mm
SF01-04-00002134 |  | 0402电容 | 3.9nF |  | MLCC贴片电容-3.9nF/3900-±20%-10V-X7R-0402 | Cap | G:\Library\AD_Library\SCH\01_Basic.SchLib | C0402 | G:\Library\AD_Library\PCB\002-Capacitance.PcbLib |  | ±20% | 10V |  |  | -55℃~+125℃ |  |  | 1mm*0.5mm*0.6mm
SF01-04-00002135 |  | 0402电容 | 4.3nF |  | MLCC贴片电容-4.3nF/4300-±20%-10V-X7R-0402 | Cap | G:\Library\AD_Library\SCH\01_Basic.SchLib | C0402 | G:\Library\AD_Library\PCB\002-Capacitance.PcbLib |  | ±20% | 10V |  |  | -55℃~+125℃ |  |  | 1mm*0.5mm*0.6mm
SF01-04-00002136 |  | 0402电容 | 4.7nF |  | MLCC贴片电容-4.7nF/4700-±20%-10V-X7R-0402 | Cap | G:\Library\AD_Library\SCH\01_Basic.SchLib | C0402 | G:\Library\AD_Library\PCB\002-Capacitance.PcbLib |  | ±20% | 10V |  |  | -55℃~+125℃ |  |  | 1mm*0.5mm*0.6mm
SF01-04-00002137 |  | 0402电容 | 5.1nF |  | MLCC贴片电容-5.1nF/5100-±20%-10V-X7R-0402 | Cap | G:\Library\AD_Library\SCH\01_Basic.SchLib | C0402 | G:\Library\AD_Library\PCB\002-Capacitance.PcbLib |  | ±20% | 10V |  |  | -55℃~+125℃ |  |  | 1mm*0.5mm*0.6mm
SF01-04-00002138 |  | 0402电容 | 5.6nF |  | MLCC贴片电容-5.6nF/5600-±20%-10V-X7R-0402 | Cap | G:\Library\AD_Library\SCH\01_Basic.SchLib | C0402 | G:\Library\AD_Library\PCB\002-Capacitance.PcbLib |  | ±20% | 10V |  |  | -55℃~+125℃ |  |  | 1mm*0.5mm*0.6mm
SF01-04-00002139 |  | 0402电容 | 6.2nF |  | MLCC贴片电容-6.2nF/6200-±20%-10V-X7R-0402 | Cap | G:\Library\AD_Library\SCH\01_Basic.SchLib | C0402 | G:\Library\AD_Library\PCB\002-Capacitance.PcbLib |  | ±20% | 10V |  |  | -55℃~+125℃ |  |  | 1mm*0.5mm*0.6mm
SF01-04-00002140 |  | 0402电容 | 6.8nF |  | MLCC贴片电容-6.8nF/6800-±20%-10V-X7R-0402 | Cap | G:\Library\AD_Library\SCH\01_Basic.SchLib | C0402 | G:\Library\AD_Library\PCB\002-Capacitance.PcbLib |  | ±20% | 10V |  |  | -55℃~+125℃ |  |  | 1mm*0.5mm*0.6mm
SF01-04-00002141 |  | 0402电容 | 7.5nF |  | MLCC贴片电容-7.5nF/7500-±20%-10V-X7R-0402 | Cap | G:\Library\AD_Library\SCH\01_Basic.SchLib | C0402 | G:\Library\AD_Library\PCB\002-Capacitance.PcbLib |  | ±20% | 10V |  |  | -55℃~+125℃ |  |  | 1mm*0.5mm*0.6mm
SF01-04-00002142 |  | 0402电容 | 8.2nF |  | MLCC贴片电容-8.2nF/8200-±20%-10V-X7R-0402 | Cap | G:\Library\AD_Library\SCH\01_Basic.SchLib | C0402 | G:\Library\AD_Library\PCB\002-Capacitance.PcbLib |  | ±20% | 10V |  |  | -55℃~+125℃ |  |  | 1mm*0.5mm*0.6mm
SF01-04-00002143 |  | 0402电容 | 9.1nF |  | MLCC贴片电容-9.1nF/9100-±20%-10V-X7R-0402 | Cap | G:\Library\AD_Library\SCH\01_Basic.SchLib | C0402 | G:\Library\AD_Library\PCB\002-Capacitance.PcbLib |  | ±20% | 10V |  |  | -55℃~+125℃ |  |  | 1mm*0.5mm*0.6mm
SF01-04-00002144 |  | 0402电容 | 10nF |  | MLCC贴片电容-10nF/10000-±20%-10V-X7R-0402 | Cap | G:\Library\AD_Library\SCH\01_Basic.SchLib | C0402 | G:\Library\AD_Library\PCB\002-Capacitance.PcbLib |  | ±20% | 10V |  |  | -55℃~+125℃ |  |  | 1mm*0.5mm*0.6mm
SF01-04-00002145 |  | 0402电容 | 11nF |  | MLCC贴片电容-11nF/11000-±20%-10V-X7R-0402 | Cap | G:\Library\AD_Library\SCH\01_Basic.SchLib | C0402 | G:\Library\AD_Library\PCB\002-Capacitance.PcbLib |  | ±20% | 10V |  |  | -55℃~+125℃ |  |  | 1mm*0.5mm*0.6mm
SF01-04-00002146 |  | 0402电容 | 12nF |  | MLCC贴片电容-12nF/12000-±20%-10V-X7R-0402 | Cap | G:\Library\AD_Library\SCH\01_Basic.SchLib | C0402 | G:\Library\AD_Library\PCB\002-Capacitance.PcbLib |  | ±20% | 10V |  |  | -55℃~+125℃ |  |  | 1mm*0.5mm*0.6mm
SF01-04-00002147 |  | 0402电容 | 13nF |  | MLCC贴片电容-13nF/13000-±20%-10V-X7R-0402 | Cap | G:\Library\AD_Library\SCH\01_Basic.SchLib | C0402 | G:\Library\AD_Library\PCB\002-Capacitance.PcbLib |  | ±20% | 10V |  |  | -55℃~+125℃ |  |  | 1mm*0.5mm*0.6mm
SF01-04-00002148 |  | 0402电容 | 15nF |  | MLCC贴片电容-15nF/15000-±20%-10V-X7R-0402 | Cap | G:\Library\AD_Library\SCH\01_Basic.SchLib | C0402 | G:\Library\AD_Library\PCB\002-Capacitance.PcbLib |  | ±20% | 10V |  |  | -55℃~+125℃ |  |  | 1mm*0.5mm*0.6mm
SF01-04-00002149 |  | 0402电容 | 16nF |  | MLCC贴片电容-16nF/16000-±20%-10V-X7R-0402 | Cap | G:\Library\AD_Library\SCH\01_Basic.SchLib | C0402 | G:\Library\AD_Library\PCB\002-Capacitance.PcbLib |  | ±20% | 10V |  |  | -55℃~+125℃ |  |  | 1mm*0.5mm*0.6mm
SF01-04-00002150 |  | 0402电容 | 18nF |  | MLCC贴片电容-18nF/18000-±20%-10V-X7R-0402 | Cap | G:\Library\AD_Library\SCH\01_Basic.SchLib | C0402 | G:\Library\AD_Library\PCB\002-Capacitance.PcbLib |  | ±20% | 10V |  |  | -55℃~+125℃ |  |  | 1mm*0.5mm*0.6mm
SF01-04-00002151 |  | 0402电容 | 20nF |  | MLCC贴片电容-20nF/20000-±20%-10V-X7R-0402 | Cap | G:\Library\AD_Library\SCH\01_Basic.SchLib | C0402 | G:\Library\AD_Library\PCB\002-Capacitance.PcbLib |  | ±20% | 10V |  |  | -55℃~+125℃ |  |  | 1mm*0.5mm*0.6mm
SF01-04-00002152 |  | 0402电容 | 22nF |  | MLCC贴片电容-22nF/22000-±20%-10V-X7R-0402 | Cap | G:\Library\AD_Library\SCH\01_Basic.SchLib | C0402 | G:\Library\AD_Library\PCB\002-Capacitance.PcbLib |  | ±20% | 10V |  |  | -55℃~+125℃ |  |  | 1mm*0.5mm*0.6mm
SF01-04-00002153 |  | 0402电容 | 24nF |  | MLCC贴片电容-24nF/24000-±20%-10V-X7R-0402 | Cap | G:\Library\AD_Library\SCH\01_Basic.SchLib | C0402 | G:\Library\AD_Library\PCB\002-Capacitance.PcbLib |  | ±20% | 10V |  |  | -55℃~+125℃ |  |  | 1mm*0.5mm*0.6mm
SF01-04-00002154 |  | 0402电容 | 27nF |  | MLCC贴片电容-27nF/27000-±20%-10V-X7R-0402 | Cap | G:\Library\AD_Library\SCH\01_Basic.SchLib | C0402 | G:\Library\AD_Library\PCB\002-Capacitance.PcbLib |  | ±20% | 10V |  |  | -55℃~+125℃ |  |  | 1mm*0.5mm*0.6mm
SF01-04-00002155 |  | 0402电容 | 30nF |  | MLCC贴片电容-30nF/30000-±20%-10V-X7R-0402 | Cap | G:\Library\AD_Library\SCH\01_Basic.SchLib | C0402 | G:\Library\AD_Library\PCB\002-Capacitance.PcbLib |  | ±20% | 10V |  |  | -55℃~+125℃ |  |  | 1mm*0.5mm*0.6mm
SF01-04-00002156 |  | 0402电容 | 33nF |  | MLCC贴片电容-33nF/33000-±20%-10V-X7R-0402 | Cap | G:\Library\AD_Library\SCH\01_Basic.SchLib | C0402 | G:\Library\AD_Library\PCB\002-Capacitance.PcbLib |  | ±20% | 10V |  |  | -55℃~+125℃ |  |  | 1mm*0.5mm*0.6mm
SF01-04-00002157 |  | 0402电容 | 36nF |  | MLCC贴片电容-36nF/36000-±20%-10V-X7R-0402 | Cap | G:\Library\AD_Library\SCH\01_Basic.SchLib | C0402 | G:\Library\AD_Library\PCB\002-Capacitance.PcbLib |  | ±20% | 10V |  |  | -55℃~+125℃ |  |  | 1mm*0.5mm*0.6mm
SF01-04-00002158 |  | 0402电容 | 39nF |  | MLCC贴片电容-39nF/39000-±20%-10V-X7R-0402 | Cap | G:\Library\AD_Library\SCH\01_Basic.SchLib | C0402 | G:\Library\AD_Library\PCB\002-Capacitance.PcbLib |  | ±20% | 10V |  |  | -55℃~+125℃ |  |  | 1mm*0.5mm*0.6mm
SF01-04-00002159 |  | 0402电容 | 43nF |  | MLCC贴片电容-43nF/43000-±20%-10V-X7R-0402 | Cap | G:\Library\AD_Library\SCH\01_Basic.SchLib | C0402 | G:\Library\AD_Library\PCB\002-Capacitance.PcbLib |  | ±20% | 10V |  |  | -55℃~+125℃ |  |  | 1mm*0.5mm*0.6mm
SF01-04-00002160 |  | 0402电容 | 47nF |  | MLCC贴片电容-47nF/47000-±20%-10V-X7R-0402 | Cap | G:\Library\AD_Library\SCH\01_Basic.SchLib | C0402 | G:\Library\AD_Library\PCB\002-Capacitance.PcbLib |  | ±20% | 10V |  |  | -55℃~+125℃ |  |  | 1mm*0.5mm*0.6mm
SF01-04-00002161 |  | 0402电容 | 51nF |  | MLCC贴片电容-51nF/51000-±20%-10V-X7R-0402 | Cap | G:\Library\AD_Library\SCH\01_Basic.SchLib | C0402 | G:\Library\AD_Library\PCB\002-Capacitance.PcbLib |  | ±20% | 10V |  |  | -55℃~+125℃ |  |  | 1mm*0.5mm*0.6mm
SF01-04-00002162 |  | 0402电容 | 56nF |  | MLCC贴片电容-56nF/56000-±20%-10V-X7R-0402 | Cap | G:\Library\AD_Library\SCH\01_Basic.SchLib | C0402 | G:\Library\AD_Library\PCB\002-Capacitance.PcbLib |  | ±20% | 10V |  |  | -55℃~+125℃ |  |  | 1mm*0.5mm*0.6mm
SF01-04-00002163 |  | 0402电容 | 62nF |  | MLCC贴片电容-62nF/62000-±20%-10V-X7R-0402 | Cap | G:\Library\AD_Library\SCH\01_Basic.SchLib | C0402 | G:\Library\AD_Library\PCB\002-Capacitance.PcbLib |  | ±20% | 10V |  |  | -55℃~+125℃ |  |  | 1mm*0.5mm*0.6mm
SF01-04-00002164 |  | 0402电容 | 68nF |  | MLCC贴片电容-68nF/68000-±20%-10V-X7R-0402 | Cap | G:\Library\AD_Library\SCH\01_Basic.SchLib | C0402 | G:\Library\AD_Library\PCB\002-Capacitance.PcbLib |  | ±20% | 10V |  |  | -55℃~+125℃ |  |  | 1mm*0.5mm*0.6mm
SF01-04-00002165 |  | 0402电容 | 75nF |  | MLCC贴片电容-75nF/75000-±20%-10V-X7R-0402 | Cap | G:\Library\AD_Library\SCH\01_Basic.SchLib | C0402 | G:\Library\AD_Library\PCB\002-Capacitance.PcbLib |  | ±20% | 10V |  |  | -55℃~+125℃ |  |  | 1mm*0.5mm*0.6mm
SF01-04-00002166 |  | 0402电容 | 82nF |  | MLCC贴片电容-82nF/82000-±20%-10V-X7R-0402 | Cap | G:\Library\AD_Library\SCH\01_Basic.SchLib | C0402 | G:\Library\AD_Library\PCB\002-Capacitance.PcbLib |  | ±20% | 10V |  |  | -55℃~+125℃ |  |  | 1mm*0.5mm*0.6mm
SF01-04-00002167 |  | 0402电容 | 91nF |  | MLCC贴片电容-91nF/91000-±20%-10V-X7R-0402 | Cap | G:\Library\AD_Library\SCH\01_Basic.SchLib | C0402 | G:\Library\AD_Library\PCB\002-Capacitance.PcbLib |  | ±20% | 10V |  |  | -55℃~+125℃ |  |  | 1mm*0.5mm*0.6mm
SF01-04-00002168 |  | 0402电容 | 100nF |  | MLCC贴片电容-100nF/100000-±20%-10V-X7R-0402 | Cap | G:\Library\AD_Library\SCH\01_Basic.SchLib | C0402 | G:\Library\AD_Library\PCB\002-Capacitance.PcbLib |  | ±20% | 10V |  |  | -55℃~+125℃ |  |  | 1mm*0.5mm*0.6mm
SF01-04-00002169 |  | 0402电容 | 110nF |  | MLCC贴片电容-110nF/110000-±20%-10V-X7R-0402 | Cap | G:\Library\AD_Library\SCH\01_Basic.SchLib | C0402 | G:\Library\AD_Library\PCB\002-Capacitance.PcbLib |  | ±20% | 10V |  |  | -55℃~+125℃ |  |  | 1mm*0.5mm*0.6mm
SF01-04-00002170 |  | 0402电容 | 120nF |  | MLCC贴片电容-120nF/120000-±20%-10V-X7R-0402 | Cap | G:\Library\AD_Library\SCH\01_Basic.SchLib | C0402 | G:\Library\AD_Library\PCB\002-Capacitance.PcbLib |  | ±20% | 10V |  |  | -55℃~+125℃ |  |  | 1mm*0.5mm*0.6mm
SF01-04-00002171 |  | 0402电容 | 130nF |  | MLCC贴片电容-130nF/130000-±20%-10V-X7R-0402 | Cap | G:\Library\AD_Library\SCH\01_Basic.SchLib | C0402 | G:\Library\AD_Library\PCB\002-Capacitance.PcbLib |  | ±20% | 10V |  |  | -55℃~+125℃ |  |  | 1mm*0.5mm*0.6mm
SF01-04-00002172 |  | 0402电容 | 150nF |  | MLCC贴片电容-150nF/150000-±20%-10V-X7R-0402 | Cap | G:\Library\AD_Library\SCH\01_Basic.SchLib | C0402 | G:\Library\AD_Library\PCB\002-Capacitance.PcbLib |  | ±20% | 10V |  |  | -55℃~+125℃ |  |  | 1mm*0.5mm*0.6mm
SF01-04-00002173 |  | 0402电容 | 160nF |  | MLCC贴片电容-160nF/160000-±20%-10V-X7R-0402 | Cap | G:\Library\AD_Library\SCH\01_Basic.SchLib | C0402 | G:\Library\AD_Library\PCB\002-Capacitance.PcbLib |  | ±20% | 10V |  |  | -55℃~+125℃ |  |  | 1mm*0.5mm*0.6mm
SF01-04-00002174 |  | 0402电容 | 180nF |  | MLCC贴片电容-180nF/180000-±20%-10V-X7R-0402 | Cap | G:\Library\AD_Library\SCH\01_Basic.SchLib | C0402 | G:\Library\AD_Library\PCB\002-Capacitance.PcbLib |  | ±20% | 10V |  |  | -55℃~+125℃ |  |  | 1mm*0.5mm*0.6mm
SF01-04-00002175 |  | 0402电容 | 200nF |  | MLCC贴片电容-200nF/200000-±20%-10V-X7R-0402 | Cap | G:\Library\AD_Library\SCH\01_Basic.SchLib | C0402 | G:\Library\AD_Library\PCB\002-Capacitance.PcbLib |  | ±20% | 10V |  |  | -55℃~+125℃ |  |  | 1mm*0.5mm*0.6mm
SF01-04-00002176 |  | 0402电容 | 220nF |  | MLCC贴片电容-220nF/220000-±20%-10V-X7R-0402 | Cap | G:\Library\AD_Library\SCH\01_Basic.SchLib | C0402 | G:\Library\AD_Library\PCB\002-Capacitance.PcbLib |  | ±20% | 10V |  |  | -55℃~+125℃ |  |  | 1mm*0.5mm*0.6mm
SF01-04-00002177 |  | 0402电容 | 240nF |  | MLCC贴片电容-240nF/240000-±20%-10V-X7R-0402 | Cap | G:\Library\AD_Library\SCH\01_Basic.SchLib | C0402 | G:\Library\AD_Library\PCB\002-Capacitance.PcbLib |  | ±20% | 10V |  |  | -55℃~+125℃ |  |  | 1mm*0.5mm*0.6mm
SF01-04-00002178 |  | 0402电容 | 270nF |  | MLCC贴片电容-270nF/270000-±20%-10V-X7R-0402 | Cap | G:\Library\AD_Library\SCH\01_Basic.SchLib | C0402 | G:\Library\AD_Library\PCB\002-Capacitance.PcbLib |  | ±20% | 10V |  |  | -55℃~+125℃ |  |  | 1mm*0.5mm*0.6mm
SF01-04-00002179 |  | 0402电容 | 300nF |  | MLCC贴片电容-300nF/300000-±20%-10V-X7R-0402 | Cap | G:\Library\AD_Library\SCH\01_Basic.SchLib | C0402 | G:\Library\AD_Library\PCB\002-Capacitance.PcbLib |  | ±20% | 10V |  |  | -55℃~+125℃ |  |  | 1mm*0.5mm*0.6mm
SF01-04-00002180 |  | 0402电容 | 330nF |  | MLCC贴片电容-330nF/330000-±20%-10V-X7R-0402 | Cap | G:\Library\AD_Library\SCH\01_Basic.SchLib | C0402 | G:\Library\AD_Library\PCB\002-Capacitance.PcbLib |  | ±20% | 10V |  |  | -55℃~+125℃ |  |  | 1mm*0.5mm*0.6mm
SF01-04-00002181 |  | 0402电容 | 360nF |  | MLCC贴片电容-360nF/360000-±20%-10V-X7R-0402 | Cap | G:\Library\AD_Library\SCH\01_Basic.SchLib | C0402 | G:\Library\AD_Library\PCB\002-Capacitance.PcbLib |  | ±20% | 10V |  |  | -55℃~+125℃ |  |  | 1mm*0.5mm*0.6mm
SF01-04-00002182 |  | 0402电容 | 390nF |  | MLCC贴片电容-390nF/390000-±20%-10V-X7R-0402 | Cap | G:\Library\AD_Library\SCH\01_Basic.SchLib | C0402 | G:\Library\AD_Library\PCB\002-Capacitance.PcbLib |  | ±20% | 10V |  |  | -55℃~+125℃ |  |  | 1mm*0.5mm*0.6mm
SF01-04-00002183 |  | 0402电容 | 430nF |  | MLCC贴片电容-430nF/430000-±20%-10V-X7R-0402 | Cap | G:\Library\AD_Library\SCH\01_Basic.SchLib | C0402 | G:\Library\AD_Library\PCB\002-Capacitance.PcbLib |  | ±20% | 10V |  |  | -55℃~+125℃ |  |  | 1mm*0.5mm*0.6mm
SF01-04-00002184 |  | 0402电容 | 470nF |  | MLCC贴片电容-470nF/470000-±20%-10V-X7R-0402 | Cap | G:\Library\AD_Library\SCH\01_Basic.SchLib | C0402 | G:\Library\AD_Library\PCB\002-Capacitance.PcbLib |  | ±20% | 10V |  |  | -55℃~+125℃ |  |  | 1mm*0.5mm*0.6mm
SF01-04-00002185 |  | 0402电容 | 510nF |  | MLCC贴片电容-510nF/510000-±20%-10V-X7R-0402 | Cap | G:\Library\AD_Library\SCH\01_Basic.SchLib | C0402 | G:\Library\AD_Library\PCB\002-Capacitance.PcbLib |  | ±20% | 10V |  |  | -55℃~+125℃ |  |  | 1mm*0.5mm*0.6mm
SF01-04-00002186 |  | 0402电容 | 560nF |  | MLCC贴片电容-560nF/560000-±20%-10V-X7R-0402 | Cap | G:\Library\AD_Library\SCH\01_Basic.SchLib | C0402 | G:\Library\AD_Library\PCB\002-Capacitance.PcbLib |  | ±20% | 10V |  |  | -55℃~+125℃ |  |  | 1mm*0.5mm*0.6mm
SF01-04-00002187 |  | 0402电容 | 620nF |  | MLCC贴片电容-620nF/620000-±20%-10V-X7R-0402 | Cap | G:\Library\AD_Library\SCH\01_Basic.SchLib | C0402 | G:\Library\AD_Library\PCB\002-Capacitance.PcbLib |  | ±20% | 10V |  |  | -55℃~+125℃ |  |  | 1mm*0.5mm*0.6mm
SF01-04-00002188 |  | 0402电容 | 680nF |  | MLCC贴片电容-680nF/680000-±20%-10V-X7R-0402 | Cap | G:\Library\AD_Library\SCH\01_Basic.SchLib | C0402 | G:\Library\AD_Library\PCB\002-Capacitance.PcbLib |  | ±20% | 10V |  |  | -55℃~+125℃ |  |  | 1mm*0.5mm*0.6mm
SF01-04-00002189 |  | 0402电容 | 750nF |  | MLCC贴片电容-750nF/750000-±20%-10V-X7R-0402 | Cap | G:\Library\AD_Library\SCH\01_Basic.SchLib | C0402 | G:\Library\AD_Library\PCB\002-Capacitance.PcbLib |  | ±20% | 10V |  |  | -55℃~+125℃ |  |  | 1mm*0.5mm*0.6mm
SF01-04-00002190 |  | 0402电容 | 820nF |  | MLCC贴片电容-820nF/820000-±20%-10V-X7R-0402 | Cap | G:\Library\AD_Library\SCH\01_Basic.SchLib | C0402 | G:\Library\AD_Library\PCB\002-Capacitance.PcbLib |  | ±20% | 10V |  |  | -55℃~+125℃ |  |  | 1mm*0.5mm*0.6mm
SF01-04-00002191 |  | 0402电容 | 910nF |  | MLCC贴片电容-910nF/910000-±20%-10V-X7R-0402 | Cap | G:\Library\AD_Library\SCH\01_Basic.SchLib | C0402 | G:\Library\AD_Library\PCB\002-Capacitance.PcbLib |  | ±20% | 10V |  |  | -55℃~+125℃ |  |  | 1mm*0.5mm*0.6mm
SF01-04-00002192 |  | 0402电容 | 1.0uF |  | MLCC贴片电容-1.0uF/1000000-±20%-10V-X7R-0402 | Cap | G:\Library\AD_Library\SCH\01_Basic.SchLib | C0402 | G:\Library\AD_Library\PCB\002-Capacitance.PcbLib |  | ±20% | 10V |  |  | -55℃~+125℃ |  |  | 1mm*0.5mm*0.6mm
SF01-04-00002193 |  | 0402电容 | 1.1uF |  | MLCC贴片电容-1.1uF/1100000-±20%-10V-X7R-0402 | Cap | G:\Library\AD_Library\SCH\01_Basic.SchLib | C0402 | G:\Library\AD_Library\PCB\002-Capacitance.PcbLib |  | ±20% | 10V |  |  | -55℃~+125℃ |  |  | 1mm*0.5mm*0.6mm
SF01-04-00002194 |  | 0402电容 | 1.2uF |  | MLCC贴片电容-1.2uF/1200000-±20%-10V-X7R-0402 | Cap | G:\Library\AD_Library\SCH\01_Basic.SchLib | C0402 | G:\Library\AD_Library\PCB\002-Capacitance.PcbLib |  | ±20% | 10V |  |  | -55℃~+125℃ |  |  | 1mm*0.5mm*0.6mm
SF01-04-00002195 |  | 0402电容 | 1.3uF |  | MLCC贴片电容-1.3uF/1300000-±20%-10V-X7R-0402 | Cap | G:\Library\AD_Library\SCH\01_Basic.SchLib | C0402 | G:\Library\AD_Library\PCB\002-Capacitance.PcbLib |  | ±20% | 10V |  |  | -55℃~+125℃ |  |  | 1mm*0.5mm*0.6mm
SF01-04-00002196 |  | 0402电容 | 1.5uF |  | MLCC贴片电容-1.5uF/1500000-±20%-10V-X7R-0402 | Cap | G:\Library\AD_Library\SCH\01_Basic.SchLib | C0402 | G:\Library\AD_Library\PCB\002-Capacitance.PcbLib |  | ±20% | 10V |  |  | -55℃~+125℃ |  |  | 1mm*0.5mm*0.6mm
SF01-04-00002197 |  | 0402电容 | 1.6uF |  | MLCC贴片电容-1.6uF/1600000-±20%-10V-X7R-0402 | Cap | G:\Library\AD_Library\SCH\01_Basic.SchLib | C0402 | G:\Library\AD_Library\PCB\002-Capacitance.PcbLib |  | ±20% | 10V |  |  | -55℃~+125℃ |  |  | 1mm*0.5mm*0.6mm
SF01-04-00002198 |  | 0402电容 | 1.8uF |  | MLCC贴片电容-1.8uF/1800000-±20%-10V-X7R-0402 | Cap | G:\Library\AD_Library\SCH\01_Basic.SchLib | C0402 | G:\Library\AD_Library\PCB\002-Capacitance.PcbLib |  | ±20% | 10V |  |  | -55℃~+125℃ |  |  | 1mm*0.5mm*0.6mm
SF01-04-00002199 |  | 0402电容 | 2.0uF |  | MLCC贴片电容-2.0uF/2000000-±20%-10V-X7R-0402 | Cap | G:\Library\AD_Library\SCH\01_Basic.SchLib | C0402 | G:\Library\AD_Library\PCB\002-Capacitance.PcbLib |  | ±20% | 10V |  |  | -55℃~+125℃ |  |  | 1mm*0.5mm*0.6mm
SF01-04-00002200 |  | 0402电容 | 2.2uF |  | MLCC贴片电容-2.2uF/2200000-±20%-10V-X7R-0402 | Cap | G:\Library\AD_Library\SCH\01_Basic.SchLib | C0402 | G:\Library\AD_Library\PCB\002-Capacitance.PcbLib |  | ±20% | 10V |  |  | -55℃~+125℃ |  |  | 1mm*0.5mm*0.6mm
SF01-04-00002201 |  | 0402电容 | 2.4uF |  | MLCC贴片电容-2.4uF/2400000-±20%-10V-X7R-0402 | Cap | G:\Library\AD_Library\SCH\01_Basic.SchLib | C0402 | G:\Library\AD_Library\PCB\002-Capacitance.PcbLib |  | ±20% | 10V |  |  | -55℃~+125℃ |  |  | 1mm*0.5mm*0.6mm
SF01-04-00002202 |  | 0402电容 | 2.7uF |  | MLCC贴片电容-27uF/2700000-±20%-10V-X7R-0402 | Cap | G:\Library\AD_Library\SCH\01_Basic.SchLib | C0402 | G:\Library\AD_Library\PCB\002-Capacitance.PcbLib |  | ±20% | 10V |  |  | -55℃~+125℃ |  |  | 1mm*0.5mm*0.6mm
SF01-04-00002203 |  | 0402电容 | 3.0uF |  | MLCC贴片电容-3.0uF/3000000-±20%-10V-X7R-0402 | Cap | G:\Library\AD_Library\SCH\01_Basic.SchLib | C0402 | G:\Library\AD_Library\PCB\002-Capacitance.PcbLib |  | ±20% | 10V |  |  | -55℃~+125℃ |  |  | 1mm*0.5mm*0.6mm
SF01-04-00002204 |  | 0402电容 | 3.3uF |  | MLCC贴片电容-3.3uF/3300000-±20%-10V-X7R-0402 | Cap | G:\Library\AD_Library\SCH\01_Basic.SchLib | C0402 | G:\Library\AD_Library\PCB\002-Capacitance.PcbLib |  | ±20% | 10V |  |  | -55℃~+125℃ |  |  | 1mm*0.5mm*0.6mm
SF01-04-00002205 |  | 0402电容 | 3.6uF |  | MLCC贴片电容-3.6uF/3600000-±20%-10V-X7R-0402 | Cap | G:\Library\AD_Library\SCH\01_Basic.SchLib | C0402 | G:\Library\AD_Library\PCB\002-Capacitance.PcbLib |  | ±20% | 10V |  |  | -55℃~+125℃ |  |  | 1mm*0.5mm*0.6mm
SF01-04-00002206 |  | 0402电容 | 3.9uF |  | MLCC贴片电容-3.9uF/3900000-±20%-10V-X7R-0402 | Cap | G:\Library\AD_Library\SCH\01_Basic.SchLib | C0402 | G:\Library\AD_Library\PCB\002-Capacitance.PcbLib |  | ±20% | 10V |  |  | -55℃~+125℃ |  |  | 1mm*0.5mm*0.6mm
SF01-04-00002207 |  | 0402电容 | 4.3uF |  | MLCC贴片电容-4.3uF/4300000-±20%-10V-X7R-0402 | Cap | G:\Library\AD_Library\SCH\01_Basic.SchLib | C0402 | G:\Library\AD_Library\PCB\002-Capacitance.PcbLib |  | ±20% | 10V |  |  | -55℃~+125℃ |  |  | 1mm*0.5mm*0.6mm
SF01-04-00002208 |  | 0402电容 | 4.7uF |  | MLCC贴片电容-4.7uF/4700000-±20%-10V-X7R-0402 | Cap | G:\Library\AD_Library\SCH\01_Basic.SchLib | C0402 | G:\Library\AD_Library\PCB\002-Capacitance.PcbLib |  | ±20% | 10V |  |  | -55℃~+125℃ |  |  | 1mm*0.5mm*0.6mm
SF01-04-00002209 |  | 0402电容 | 5.1uF |  | MLCC贴片电容-5.1uF/5100000-±20%-10V-X7R-0402 | Cap | G:\Library\AD_Library\SCH\01_Basic.SchLib | C0402 | G:\Library\AD_Library\PCB\002-Capacitance.PcbLib |  | ±20% | 10V |  |  | -55℃~+125℃ |  |  | 1mm*0.5mm*0.6mm
SF01-04-00002210 |  | 0402电容 | 5.6uF |  | MLCC贴片电容-5.6uF/5600000-±20%-10V-X7R-0402 | Cap | G:\Library\AD_Library\SCH\01_Basic.SchLib | C0402 | G:\Library\AD_Library\PCB\002-Capacitance.PcbLib |  | ±20% | 10V |  |  | -55℃~+125℃ |  |  | 1mm*0.5mm*0.6mm
SF01-04-00002211 |  | 0402电容 | 6.2uF |  | MLCC贴片电容-6.2uF/6200000-±20%-10V-X7R-0402 | Cap | G:\Library\AD_Library\SCH\01_Basic.SchLib | C0402 | G:\Library\AD_Library\PCB\002-Capacitance.PcbLib |  | ±20% | 10V |  |  | -55℃~+125℃ |  |  | 1mm*0.5mm*0.6mm
SF01-04-00002212 |  | 0402电容 | 6.8uF |  | MLCC贴片电容-6.8uF/6800000-±20%-10V-X7R-0402 | Cap | G:\Library\AD_Library\SCH\01_Basic.SchLib | C0402 | G:\Library\AD_Library\PCB\002-Capacitance.PcbLib |  | ±20% | 10V |  |  | -55℃~+125℃ |  |  | 1mm*0.5mm*0.6mm
SF01-04-00002213 |  | 0402电容 | 7.5uF |  | MLCC贴片电容-7.5uF/7500000-±20%-10V-X7R-0402 | Cap | G:\Library\AD_Library\SCH\01_Basic.SchLib | C0402 | G:\Library\AD_Library\PCB\002-Capacitance.PcbLib |  | ±20% | 10V |  |  | -55℃~+125℃ |  |  | 1mm*0.5mm*0.6mm
SF01-04-00002214 |  | 0402电容 | 8.2uF |  | MLCC贴片电容-8.2uF/8200000-±20%-10V-X7R-0402 | Cap | G:\Library\AD_Library\SCH\01_Basic.SchLib | C0402 | G:\Library\AD_Library\PCB\002-Capacitance.PcbLib |  | ±20% | 10V |  |  | -55℃~+125℃ |  |  | 1mm*0.5mm*0.6mm
SF01-04-00002215 |  | 0402电容 | 9.1uF |  | MLCC贴片电容-9.1uF/9100000-±20%-10V-X7R-0402 | Cap | G:\Library\AD_Library\SCH\01_Basic.SchLib | C0402 | G:\Library\AD_Library\PCB\002-Capacitance.PcbLib |  | ±20% | 10V |  |  | -55℃~+125℃ |  |  | 1mm*0.5mm*0.6mm
SF01-04-00002216 |  | 0402电容 | 10uF |  | MLCC贴片电容-10uF/10000000-±20%-10V-X7R-0402 | Cap | G:\Library\AD_Library\SCH\01_Basic.SchLib | C0402 | G:\Library\AD_Library\PCB\002-Capacitance.PcbLib |  | ±20% | 10V |  |  | -55℃~+125℃ |  |  | 1mm*0.5mm*0.6mm
SF01-04-00002217 |  | 0402电容 | 11uF |  | MLCC贴片电容-11uF/11000000-±20%-10V-X7R-0402 | Cap | G:\Library\AD_Library\SCH\01_Basic.SchLib | C0402 | G:\Library\AD_Library\PCB\002-Capacitance.PcbLib |  | ±20% | 10V |  |  | -55℃~+125℃ |  |  | 1mm*0.5mm*0.6mm
SF01-04-00002218 |  | 0402电容 | 12uF |  | MLCC贴片电容-12uF/12000000-±20%-10V-X7R-0402 | Cap | G:\Library\AD_Library\SCH\01_Basic.SchLib | C0402 | G:\Library\AD_Library\PCB\002-Capacitance.PcbLib |  | ±20% | 10V |  |  | -55℃~+125℃ |  |  | 1mm*0.5mm*0.6mm
SF01-04-00002219 |  | 0402电容 | 13uF |  | MLCC贴片电容-13uF/13000000-±20%-10V-X7R-0402 | Cap | G:\Library\AD_Library\SCH\01_Basic.SchLib | C0402 | G:\Library\AD_Library\PCB\002-Capacitance.PcbLib |  | ±20% | 10V |  |  | -55℃~+125℃ |  |  | 1mm*0.5mm*0.6mm
SF01-04-00002220 |  | 0402电容 | 15uF |  | MLCC贴片电容-15uF/15000000-±20%-10V-X7R-0402 | Cap | G:\Library\AD_Library\SCH\01_Basic.SchLib | C0402 | G:\Library\AD_Library\PCB\002-Capacitance.PcbLib |  | ±20% | 10V |  |  | -55℃~+125℃ |  |  | 1mm*0.5mm*0.6mm
SF01-04-00002221 |  | 0402电容 | 16uF |  | MLCC贴片电容-16uF/16000000-±20%-10V-X7R-0402 | Cap | G:\Library\AD_Library\SCH\01_Basic.SchLib | C0402 | G:\Library\AD_Library\PCB\002-Capacitance.PcbLib |  | ±20% | 10V |  |  | -55℃~+125℃ |  |  | 1mm*0.5mm*0.6mm
SF01-04-00002222 |  | 0402电容 | 18uF |  | MLCC贴片电容-18uF/18000000-±20%-10V-X7R-0402 | Cap | G:\Library\AD_Library\SCH\01_Basic.SchLib | C0402 | G:\Library\AD_Library\PCB\002-Capacitance.PcbLib |  | ±20% | 10V |  |  | -55℃~+125℃ |  |  | 1mm*0.5mm*0.6mm
SF01-04-00002223 |  | 0402电容 | 20uF |  | MLCC贴片电容-20uF/20000000-±20%-10V-X7R-0402 | Cap | G:\Library\AD_Library\SCH\01_Basic.SchLib | C0402 | G:\Library\AD_Library\PCB\002-Capacitance.PcbLib |  | ±20% | 10V |  |  | -55℃~+125℃ |  |  | 1mm*0.5mm*0.6mm
SF01-04-00002224 |  | 0402电容 | 22uF |  | MLCC贴片电容-22uF/22000000-±20%-10V-X7R-0402 | Cap | G:\Library\AD_Library\SCH\01_Basic.SchLib | C0402 | G:\Library\AD_Library\PCB\002-Capacitance.PcbLib |  | ±20% | 10V |  |  | -55℃~+125℃ |  |  | 1mm*0.5mm*0.6mm
SF01-04-00002225 |  | 0402电容 | 24uF |  | MLCC贴片电容-24uF/24000000-±20%-10V-X7R-0402 | Cap | G:\Library\AD_Library\SCH\01_Basic.SchLib | C0402 | G:\Library\AD_Library\PCB\002-Capacitance.PcbLib |  | ±20% | 10V |  |  | -55℃~+125℃ |  |  | 1mm*0.5mm*0.6mm
SF01-04-00002226 |  | 0402电容 | 27uF |  | MLCC贴片电容-27uF/27000000-±20%-10V-X7R-0402 | Cap | G:\Library\AD_Library\SCH\01_Basic.SchLib | C0402 | G:\Library\AD_Library\PCB\002-Capacitance.PcbLib |  | ±20% | 10V |  |  | -55℃~+125℃ |  |  | 1mm*0.5mm*0.6mm
SF01-04-00002227 |  | 0402电容 | 30uF |  | MLCC贴片电容-30uF/30000000-±20%-10V-X7R-0402 | Cap | G:\Library\AD_Library\SCH\01_Basic.SchLib | C0402 | G:\Library\AD_Library\PCB\002-Capacitance.PcbLib |  | ±20% | 10V |  |  | -55℃~+125℃ |  |  | 1mm*0.5mm*0.6mm
SF01-04-00002228 |  | 0402电容 | 33uF |  | MLCC贴片电容-33uF/33000000-±20%-10V-X7R-0402 | Cap | G:\Library\AD_Library\SCH\01_Basic.SchLib | C0402 | G:\Library\AD_Library\PCB\002-Capacitance.PcbLib |  | ±20% | 10V |  |  | -55℃~+125℃ |  |  | 1mm*0.5mm*0.6mm
SF01-04-00002229 |  | 0402电容 | 36uF |  | MLCC贴片电容-36uF/36000000-±20%-10V-X7R-0402 | Cap | G:\Library\AD_Library\SCH\01_Basic.SchLib | C0402 | G:\Library\AD_Library\PCB\002-Capacitance.PcbLib |  | ±20% | 10V |  |  | -55℃~+125℃ |  |  | 1mm*0.5mm*0.6mm
SF01-04-00002230 |  | 0402电容 | 39uF |  | MLCC贴片电容-39uF/39000000-±20%-10V-X7R-0402 | Cap | G:\Library\AD_Library\SCH\01_Basic.SchLib | C0402 | G:\Library\AD_Library\PCB\002-Capacitance.PcbLib |  | ±20% | 10V |  |  | -55℃~+125℃ |  |  | 1mm*0.5mm*0.6mm
SF01-04-00002231 |  | 0402电容 | 43uF |  | MLCC贴片电容-43uF/43000000-±20%-10V-X7R-0402 | Cap | G:\Library\AD_Library\SCH\01_Basic.SchLib | C0402 | G:\Library\AD_Library\PCB\002-Capacitance.PcbLib |  | ±20% | 10V |  |  | -55℃~+125℃ |  |  | 1mm*0.5mm*0.6mm
SF01-04-00002232 |  | 0402电容 | 47uF |  | MLCC贴片电容-47uF/47000000-±20%-10V-X7R-0402 | Cap | G:\Library\AD_Library\SCH\01_Basic.SchLib | C0402 | G:\Library\AD_Library\PCB\002-Capacitance.PcbLib |  | ±20% | 10V |  |  | -55℃~+125℃ |  |  | 1mm*0.5mm*0.6mm
SF01-04-00002233 |  | 0402电容 | 0.5pF |  | MLCC贴片电容-0.5pF/0.5-±20%-16V-X7R-0402 | Cap | G:\Library\AD_Library\SCH\01_Basic.SchLib | C0402 | G:\Library\AD_Library\PCB\002-Capacitance.PcbLib |  | ±20% | 16V |  |  | -55℃~+125℃ |  |  | 1mm*0.5mm*0.6mm
SF01-04-00002234 |  | 0402电容 | 1.0pF |  | MLCC贴片电容-1.0pF/1.0-±20%-16V-X7R-0402 | Cap | G:\Library\AD_Library\SCH\01_Basic.SchLib | C0402 | G:\Library\AD_Library\PCB\002-Capacitance.PcbLib |  | ±20% | 16V |  |  | -55℃~+125℃ |  |  | 1mm*0.5mm*0.6mm
SF01-04-00002235 |  | 0402电容 | 1.1pF |  | MLCC贴片电容-1.1pF/1.1-±20%-16V-X7R-0402 | Cap | G:\Library\AD_Library\SCH\01_Basic.SchLib | C0402 | G:\Library\AD_Library\PCB\002-Capacitance.PcbLib |  | ±20% | 16V |  |  | -55℃~+125℃ |  |  | 1mm*0.5mm*0.6mm
SF01-04-00002236 |  | 0402电容 | 1.2pF |  | MLCC贴片电容-1.2pF/1.2-±20%-16V-X7R-0402 | Cap | G:\Library\AD_Library\SCH\01_Basic.SchLib | C0402 | G:\Library\AD_Library\PCB\002-Capacitance.PcbLib |  | ±20% | 16V |  |  | -55℃~+125℃ |  |  | 1mm*0.5mm*0.6mm
SF01-04-00002237 |  | 0402电容 | 1.3pF |  | MLCC贴片电容-1.3pF/1.3-±20%-16V-X7R-0402 | Cap | G:\Library\AD_Library\SCH\01_Basic.SchLib | C0402 | G:\Library\AD_Library\PCB\002-Capacitance.PcbLib |  | ±20% | 16V |  |  | -55℃~+125℃ |  |  | 1mm*0.5mm*0.6mm
SF01-04-00002238 |  | 0402电容 | 1.5pF |  | MLCC贴片电容-1.5pF/1.5-±20%-16V-X7R-0402 | Cap | G:\Library\AD_Library\SCH\01_Basic.SchLib | C0402 | G:\Library\AD_Library\PCB\002-Capacitance.PcbLib |  | ±20% | 16V |  |  | -55℃~+125℃ |  |  | 1mm*0.5mm*0.6mm
SF01-04-00002239 |  | 0402电容 | 1.6pF |  | MLCC贴片电容-1.6pF/1.6-±20%-16V-X7R-0402 | Cap | G:\Library\AD_Library\SCH\01_Basic.SchLib | C0402 | G:\Library\AD_Library\PCB\002-Capacitance.PcbLib |  | ±20% | 16V |  |  | -55℃~+125℃ |  |  | 1mm*0.5mm*0.6mm
SF01-04-00002240 |  | 0402电容 | 1.8pF |  | MLCC贴片电容-1.8pF/1.8-±20%-16V-X7R-0402 | Cap | G:\Library\AD_Library\SCH\01_Basic.SchLib | C0402 | G:\Library\AD_Library\PCB\002-Capacitance.PcbLib |  | ±20% | 16V |  |  | -55℃~+125℃ |  |  | 1mm*0.5mm*0.6mm
SF01-04-00002241 |  | 0402电容 | 2.0pF |  | MLCC贴片电容-2.0pF/2.0-±20%-16V-X7R-0402 | Cap | G:\Library\AD_Library\SCH\01_Basic.SchLib | C0402 | G:\Library\AD_Library\PCB\002-Capacitance.PcbLib |  | ±20% | 16V |  |  | -55℃~+125℃ |  |  | 1mm*0.5mm*0.6mm
SF01-04-00002242 |  | 0402电容 | 2.2pF |  | MLCC贴片电容-2.2pF/2.2-±20%-16V-X7R-0402 | Cap | G:\Library\AD_Library\SCH\01_Basic.SchLib | C0402 | G:\Library\AD_Library\PCB\002-Capacitance.PcbLib |  | ±20% | 16V |  |  | -55℃~+125℃ |  |  | 1mm*0.5mm*0.6mm
SF01-04-00002243 |  | 0402电容 | 2.4pF |  | MLCC贴片电容-2.4pF/2.4-±20%-16V-X7R-0402 | Cap | G:\Library\AD_Library\SCH\01_Basic.SchLib | C0402 | G:\Library\AD_Library\PCB\002-Capacitance.PcbLib |  | ±20% | 16V |  |  | -55℃~+125℃ |  |  | 1mm*0.5mm*0.6mm
SF01-04-00002244 |  | 0402电容 | 2.7pF |  | MLCC贴片电容-2.7pF/2.7-±20%-16V-X7R-0402 | Cap | G:\Library\AD_Library\SCH\01_Basic.SchLib | C0402 | G:\Library\AD_Library\PCB\002-Capacitance.PcbLib |  | ±20% | 16V |  |  | -55℃~+125℃ |  |  | 1mm*0.5mm*0.6mm
SF01-04-00002245 |  | 0402电容 | 3.0pF |  | MLCC贴片电容-3.0pF/3.0-±20%-16V-X7R-0402 | Cap | G:\Library\AD_Library\SCH\01_Basic.SchLib | C0402 | G:\Library\AD_Library\PCB\002-Capacitance.PcbLib |  | ±20% | 16V |  |  | -55℃~+125℃ |  |  | 1mm*0.5mm*0.6mm
SF01-04-00002246 |  | 0402电容 | 3.3pF |  | MLCC贴片电容-3.3pF/3.3-±20%-16V-X7R-0402 | Cap | G:\Library\AD_Library\SCH\01_Basic.SchLib | C0402 | G:\Library\AD_Library\PCB\002-Capacitance.PcbLib |  | ±20% | 16V |  |  | -55℃~+125℃ |  |  | 1mm*0.5mm*0.6mm
SF01-04-00002247 |  | 0402电容 | 3.6pF |  | MLCC贴片电容-3.6pF/3.6-±20%-16V-X7R-0402 | Cap | G:\Library\AD_Library\SCH\01_Basic.SchLib | C0402 | G:\Library\AD_Library\PCB\002-Capacitance.PcbLib |  | ±20% | 16V |  |  | -55℃~+125℃ |  |  | 1mm*0.5mm*0.6mm
SF01-04-00002248 |  | 0402电容 | 3.9pF |  | MLCC贴片电容-3.9pF/3.9-±20%-16V-X7R-0402 | Cap | G:\Library\AD_Library\SCH\01_Basic.SchLib | C0402 | G:\Library\AD_Library\PCB\002-Capacitance.PcbLib |  | ±20% | 16V |  |  | -55℃~+125℃ |  |  | 1mm*0.5mm*0.6mm
SF01-04-00002249 |  | 0402电容 | 4.3pF |  | MLCC贴片电容-4.3pF/4.3-±20%-16V-X7R-0402 | Cap | G:\Library\AD_Library\SCH\01_Basic.SchLib | C0402 | G:\Library\AD_Library\PCB\002-Capacitance.PcbLib |  | ±20% | 16V |  |  | -55℃~+125℃ |  |  | 1mm*0.5mm*0.6mm
SF01-04-00002250 |  | 0402电容 | 4.7pF |  | MLCC贴片电容-4.7pF/4.7-±20%-16V-X7R-0402 | Cap | G:\Library\AD_Library\SCH\01_Basic.SchLib | C0402 | G:\Library\AD_Library\PCB\002-Capacitance.PcbLib |  | ±20% | 16V |  |  | -55℃~+125℃ |  |  | 1mm*0.5mm*0.6mm
SF01-04-00002251 |  | 0402电容 | 5.1pF |  | MLCC贴片电容-5.1pF/5.1-±20%-16V-X7R-0402 | Cap | G:\Library\AD_Library\SCH\01_Basic.SchLib | C0402 | G:\Library\AD_Library\PCB\002-Capacitance.PcbLib |  | ±20% | 16V |  |  | -55℃~+125℃ |  |  | 1mm*0.5mm*0.6mm
SF01-04-00002252 |  | 0402电容 | 5.6pF |  | MLCC贴片电容-5.6pF/5.6-±20%-16V-X7R-0402 | Cap | G:\Library\AD_Library\SCH\01_Basic.SchLib | C0402 | G:\Library\AD_Library\PCB\002-Capacitance.PcbLib |  | ±20% | 16V |  |  | -55℃~+125℃ |  |  | 1mm*0.5mm*0.6mm
SF01-04-00002253 |  | 0402电容 | 6.2pF |  | MLCC贴片电容-6.2pF/6.2-±20%-16V-X7R-0402 | Cap | G:\Library\AD_Library\SCH\01_Basic.SchLib | C0402 | G:\Library\AD_Library\PCB\002-Capacitance.PcbLib |  | ±20% | 16V |  |  | -55℃~+125℃ |  |  | 1mm*0.5mm*0.6mm
SF01-04-00002254 |  | 0402电容 | 6.8pF |  | MLCC贴片电容-6.8pF/6.8-±20%-16V-X7R-0402 | Cap | G:\Library\AD_Library\SCH\01_Basic.SchLib | C0402 | G:\Library\AD_Library\PCB\002-Capacitance.PcbLib |  | ±20% | 16V |  |  | -55℃~+125℃ |  |  | 1mm*0.5mm*0.6mm
SF01-04-00002255 |  | 0402电容 | 7.5pF |  | MLCC贴片电容-7.5pF/7.5-±20%-16V-X7R-0402 | Cap | G:\Library\AD_Library\SCH\01_Basic.SchLib | C0402 | G:\Library\AD_Library\PCB\002-Capacitance.PcbLib |  | ±20% | 16V |  |  | -55℃~+125℃ |  |  | 1mm*0.5mm*0.6mm
SF01-04-00002256 |  | 0402电容 | 8.2pF |  | MLCC贴片电容-8.2pF/8.2-±20%-16V-X7R-0402 | Cap | G:\Library\AD_Library\SCH\01_Basic.SchLib | C0402 | G:\Library\AD_Library\PCB\002-Capacitance.PcbLib |  | ±20% | 16V |  |  | -55℃~+125℃ |  |  | 1mm*0.5mm*0.6mm
SF01-04-00002257 |  | 0402电容 | 9.1pF |  | MLCC贴片电容-9.1pF/9.1-±20%-16V-X7R-0402 | Cap | G:\Library\AD_Library\SCH\01_Basic.SchLib | C0402 | G:\Library\AD_Library\PCB\002-Capacitance.PcbLib |  | ±20% | 16V |  |  | -55℃~+125℃ |  |  | 1mm*0.5mm*0.6mm
SF01-04-00002258 |  | 0402电容 | 10pF |  | MLCC贴片电容-10pF/10-±20%-16V-X7R-0402 | Cap | G:\Library\AD_Library\SCH\01_Basic.SchLib | C0402 | G:\Library\AD_Library\PCB\002-Capacitance.PcbLib |  | ±20% | 16V |  |  | -55℃~+125℃ |  |  | 1mm*0.5mm*0.6mm
SF01-04-00002259 |  | 0402电容 | 11pF |  | MLCC贴片电容-11pF/11-±20%-16V-X7R-0402 | Cap | G:\Library\AD_Library\SCH\01_Basic.SchLib | C0402 | G:\Library\AD_Library\PCB\002-Capacitance.PcbLib |  | ±20% | 16V |  |  | -55℃~+125℃ |  |  | 1mm*0.5mm*0.6mm
SF01-04-00002260 |  | 0402电容 | 12pF |  | MLCC贴片电容-12pF/12-±20%-16V-X7R-0402 | Cap | G:\Library\AD_Library\SCH\01_Basic.SchLib | C0402 | G:\Library\AD_Library\PCB\002-Capacitance.PcbLib |  | ±20% | 16V |  |  | -55℃~+125℃ |  |  | 1mm*0.5mm*0.6mm
SF01-04-00002261 |  | 0402电容 | 13pF |  | MLCC贴片电容-13pF/13-±20%-16V-X7R-0402 | Cap | G:\Library\AD_Library\SCH\01_Basic.SchLib | C0402 | G:\Library\AD_Library\PCB\002-Capacitance.PcbLib |  | ±20% | 16V |  |  | -55℃~+125℃ |  |  | 1mm*0.5mm*0.6mm
SF01-04-00002262 |  | 0402电容 | 15pF |  | MLCC贴片电容-15pF/15-±20%-16V-X7R-0402 | Cap | G:\Library\AD_Library\SCH\01_Basic.SchLib | C0402 | G:\Library\AD_Library\PCB\002-Capacitance.PcbLib |  | ±20% | 16V |  |  | -55℃~+125℃ |  |  | 1mm*0.5mm*0.6mm
SF01-04-00002263 |  | 0402电容 | 16pF |  | MLCC贴片电容-16pF/16-±20%-16V-X7R-0402 | Cap | G:\Library\AD_Library\SCH\01_Basic.SchLib | C0402 | G:\Library\AD_Library\PCB\002-Capacitance.PcbLib |  | ±20% | 16V |  |  | -55℃~+125℃ |  |  | 1mm*0.5mm*0.6mm
SF01-04-00002264 |  | 0402电容 | 18pF |  | MLCC贴片电容-18pF/18-±20%-16V-X7R-0402 | Cap | G:\Library\AD_Library\SCH\01_Basic.SchLib | C0402 | G:\Library\AD_Library\PCB\002-Capacitance.PcbLib |  | ±20% | 16V |  |  | -55℃~+125℃ |  |  | 1mm*0.5mm*0.6mm
SF01-04-00002265 |  | 0402电容 | 20pF |  | MLCC贴片电容-20pF/20-±20%-16V-X7R-0402 | Cap | G:\Library\AD_Library\SCH\01_Basic.SchLib | C0402 | G:\Library\AD_Library\PCB\002-Capacitance.PcbLib |  | ±20% | 16V |  |  | -55℃~+125℃ |  |  | 1mm*0.5mm*0.6mm
SF01-04-00002266 |  | 0402电容 | 22pF |  | MLCC贴片电容-22pF/22-±20%-16V-X7R-0402 | Cap | G:\Library\AD_Library\SCH\01_Basic.SchLib | C0402 | G:\Library\AD_Library\PCB\002-Capacitance.PcbLib |  | ±20% | 16V |  |  | -55℃~+125℃ |  |  | 1mm*0.5mm*0.6mm
SF01-04-00002267 |  | 0402电容 | 24pF |  | MLCC贴片电容-24pF/24-±20%-16V-X7R-0402 | Cap | G:\Library\AD_Library\SCH\01_Basic.SchLib | C0402 | G:\Library\AD_Library\PCB\002-Capacitance.PcbLib |  | ±20% | 16V |  |  | -55℃~+125℃ |  |  | 1mm*0.5mm*0.6mm
SF01-04-00002268 |  | 0402电容 | 27pF |  | MLCC贴片电容-27pF/27-±20%-16V-X7R-0402 | Cap | G:\Library\AD_Library\SCH\01_Basic.SchLib | C0402 | G:\Library\AD_Library\PCB\002-Capacitance.PcbLib |  | ±20% | 16V |  |  | -55℃~+125℃ |  |  | 1mm*0.5mm*0.6mm
SF01-04-00002269 |  | 0402电容 | 30pF |  | MLCC贴片电容-30pF/30-±20%-16V-X7R-0402 | Cap | G:\Library\AD_Library\SCH\01_Basic.SchLib | C0402 | G:\Library\AD_Library\PCB\002-Capacitance.PcbLib |  | ±20% | 16V |  |  | -55℃~+125℃ |  |  | 1mm*0.5mm*0.6mm
SF01-04-00002270 |  | 0402电容 | 33pF |  | MLCC贴片电容-33pF/33-±20%-16V-X7R-0402 | Cap | G:\Library\AD_Library\SCH\01_Basic.SchLib | C0402 | G:\Library\AD_Library\PCB\002-Capacitance.PcbLib |  | ±20% | 16V |  |  | -55℃~+125℃ |  |  | 1mm*0.5mm*0.6mm
SF01-04-00002271 |  | 0402电容 | 36pF |  | MLCC贴片电容-36pF/36-±20%-16V-X7R-0402 | Cap | G:\Library\AD_Library\SCH\01_Basic.SchLib | C0402 | G:\Library\AD_Library\PCB\002-Capacitance.PcbLib |  | ±20% | 16V |  |  | -55℃~+125℃ |  |  | 1mm*0.5mm*0.6mm
SF01-04-00002272 |  | 0402电容 | 39pF |  | MLCC贴片电容-39pF/39-±20%-16V-X7R-0402 | Cap | G:\Library\AD_Library\SCH\01_Basic.SchLib | C0402 | G:\Library\AD_Library\PCB\002-Capacitance.PcbLib |  | ±20% | 16V |  |  | -55℃~+125℃ |  |  | 1mm*0.5mm*0.6mm
SF01-04-00002273 |  | 0402电容 | 43pF |  | MLCC贴片电容-43pF/43-±20%-16V-X7R-0402 | Cap | G:\Library\AD_Library\SCH\01_Basic.SchLib | C0402 | G:\Library\AD_Library\PCB\002-Capacitance.PcbLib |  | ±20% | 16V |  |  | -55℃~+125℃ |  |  | 1mm*0.5mm*0.6mm
SF01-04-00002274 |  | 0402电容 | 47pF |  | MLCC贴片电容-47pF/47-±20%-16V-X7R-0402 | Cap | G:\Library\AD_Library\SCH\01_Basic.SchLib | C0402 | G:\Library\AD_Library\PCB\002-Capacitance.PcbLib |  | ±20% | 16V |  |  | -55℃~+125℃ |  |  | 1mm*0.5mm*0.6mm
SF01-04-00002275 |  | 0402电容 | 51pF |  | MLCC贴片电容-51pF/51-±20%-16V-X7R-0402 | Cap | G:\Library\AD_Library\SCH\01_Basic.SchLib | C0402 | G:\Library\AD_Library\PCB\002-Capacitance.PcbLib |  | ±20% | 16V |  |  | -55℃~+125℃ |  |  | 1mm*0.5mm*0.6mm
SF01-04-00002276 |  | 0402电容 | 56pF |  | MLCC贴片电容-56pF/56-±20%-16V-X7R-0402 | Cap | G:\Library\AD_Library\SCH\01_Basic.SchLib | C0402 | G:\Library\AD_Library\PCB\002-Capacitance.PcbLib |  | ±20% | 16V |  |  | -55℃~+125℃ |  |  | 1mm*0.5mm*0.6mm
SF01-04-00002277 |  | 0402电容 | 62pF |  | MLCC贴片电容-62pF/62-±20%-16V-X7R-0402 | Cap | G:\Library\AD_Library\SCH\01_Basic.SchLib | C0402 | G:\Library\AD_Library\PCB\002-Capacitance.PcbLib |  | ±20% | 16V |  |  | -55℃~+125℃ |  |  | 1mm*0.5mm*0.6mm
SF01-04-00002278 |  | 0402电容 | 68pF |  | MLCC贴片电容-68pF/68-±20%-16V-X7R-0402 | Cap | G:\Library\AD_Library\SCH\01_Basic.SchLib | C0402 | G:\Library\AD_Library\PCB\002-Capacitance.PcbLib |  | ±20% | 16V |  |  | -55℃~+125℃ |  |  | 1mm*0.5mm*0.6mm
SF01-04-00002279 |  | 0402电容 | 75pF |  | MLCC贴片电容-75pF/75-±20%-16V-X7R-0402 | Cap | G:\Library\AD_Library\SCH\01_Basic.SchLib | C0402 | G:\Library\AD_Library\PCB\002-Capacitance.PcbLib |  | ±20% | 16V |  |  | -55℃~+125℃ |  |  | 1mm*0.5mm*0.6mm
SF01-04-00002280 |  | 0402电容 | 82pF |  | MLCC贴片电容-82pF/82-±20%-16V-X7R-0402 | Cap | G:\Library\AD_Library\SCH\01_Basic.SchLib | C0402 | G:\Library\AD_Library\PCB\002-Capacitance.PcbLib |  | ±20% | 16V |  |  | -55℃~+125℃ |  |  | 1mm*0.5mm*0.6mm
SF01-04-00002281 |  | 0402电容 | 91pF |  | MLCC贴片电容-91pF/91-±20%-16V-X7R-0402 | Cap | G:\Library\AD_Library\SCH\01_Basic.SchLib | C0402 | G:\Library\AD_Library\PCB\002-Capacitance.PcbLib |  | ±20% | 16V |  |  | -55℃~+125℃ |  |  | 1mm*0.5mm*0.6mm
SF01-04-00002282 |  | 0402电容 | 100pF |  | MLCC贴片电容-100pF/100-±20%-16V-X7R-0402 | Cap | G:\Library\AD_Library\SCH\01_Basic.SchLib | C0402 | G:\Library\AD_Library\PCB\002-Capacitance.PcbLib |  | ±20% | 16V |  |  | -55℃~+125℃ |  |  | 1mm*0.5mm*0.6mm
SF01-04-00002283 |  | 0402电容 | 110pF |  | MLCC贴片电容-110pF/110-±20%-16V-X7R-0402 | Cap | G:\Library\AD_Library\SCH\01_Basic.SchLib | C0402 | G:\Library\AD_Library\PCB\002-Capacitance.PcbLib |  | ±20% | 16V |  |  | -55℃~+125℃ |  |  | 1mm*0.5mm*0.6mm
SF01-04-00002284 |  | 0402电容 | 120pF |  | MLCC贴片电容-120pF/120-±20%-16V-X7R-0402 | Cap | G:\Library\AD_Library\SCH\01_Basic.SchLib | C0402 | G:\Library\AD_Library\PCB\002-Capacitance.PcbLib |  | ±20% | 16V |  |  | -55℃~+125℃ |  |  | 1mm*0.5mm*0.6mm
SF01-04-00002285 |  | 0402电容 | 130pF |  | MLCC贴片电容-130pF/130-±20%-16V-X7R-0402 | Cap | G:\Library\AD_Library\SCH\01_Basic.SchLib | C0402 | G:\Library\AD_Library\PCB\002-Capacitance.PcbLib |  | ±20% | 16V |  |  | -55℃~+125℃ |  |  | 1mm*0.5mm*0.6mm
SF01-04-00002286 |  | 0402电容 | 150pF |  | MLCC贴片电容-150pF/150-±20%-16V-X7R-0402 | Cap | G:\Library\AD_Library\SCH\01_Basic.SchLib | C0402 | G:\Library\AD_Library\PCB\002-Capacitance.PcbLib |  | ±20% | 16V |  |  | -55℃~+125℃ |  |  | 1mm*0.5mm*0.6mm
SF01-04-00002287 |  | 0402电容 | 160pF |  | MLCC贴片电容-160pF/160-±20%-16V-X7R-0402 | Cap | G:\Library\AD_Library\SCH\01_Basic.SchLib | C0402 | G:\Library\AD_Library\PCB\002-Capacitance.PcbLib |  | ±20% | 16V |  |  | -55℃~+125℃ |  |  | 1mm*0.5mm*0.6mm
SF01-04-00002288 |  | 0402电容 | 180pF |  | MLCC贴片电容-180pF/180-±20%-16V-X7R-0402 | Cap | G:\Library\AD_Library\SCH\01_Basic.SchLib | C0402 | G:\Library\AD_Library\PCB\002-Capacitance.PcbLib |  | ±20% | 16V |  |  | -55℃~+125℃ |  |  | 1mm*0.5mm*0.6mm
SF01-04-00002289 |  | 0402电容 | 200pF |  | MLCC贴片电容-200pF/200-±20%-16V-X7R-0402 | Cap | G:\Library\AD_Library\SCH\01_Basic.SchLib | C0402 | G:\Library\AD_Library\PCB\002-Capacitance.PcbLib |  | ±20% | 16V |  |  | -55℃~+125℃ |  |  | 1mm*0.5mm*0.6mm
SF01-04-00002290 |  | 0402电容 | 220pF |  | MLCC贴片电容-220pF/220-±20%-16V-X7R-0402 | Cap | G:\Library\AD_Library\SCH\01_Basic.SchLib | C0402 | G:\Library\AD_Library\PCB\002-Capacitance.PcbLib |  | ±20% | 16V |  |  | -55℃~+125℃ |  |  | 1mm*0.5mm*0.6mm
SF01-04-00002291 |  | 0402电容 | 240pF |  | MLCC贴片电容-240pF/240-±20%-16V-X7R-0402 | Cap | G:\Library\AD_Library\SCH\01_Basic.SchLib | C0402 | G:\Library\AD_Library\PCB\002-Capacitance.PcbLib |  | ±20% | 16V |  |  | -55℃~+125℃ |  |  | 1mm*0.5mm*0.6mm
SF01-04-00002292 |  | 0402电容 | 270pF |  | MLCC贴片电容-270pF/270-±20%-16V-X7R-0402 | Cap | G:\Library\AD_Library\SCH\01_Basic.SchLib | C0402 | G:\Library\AD_Library\PCB\002-Capacitance.PcbLib |  | ±20% | 16V |  |  | -55℃~+125℃ |  |  | 1mm*0.5mm*0.6mm
SF01-04-00002293 |  | 0402电容 | 300pF |  | MLCC贴片电容-300pF/300-±20%-16V-X7R-0402 | Cap | G:\Library\AD_Library\SCH\01_Basic.SchLib | C0402 | G:\Library\AD_Library\PCB\002-Capacitance.PcbLib |  | ±20% | 16V |  |  | -55℃~+125℃ |  |  | 1mm*0.5mm*0.6mm
SF01-04-00002294 |  | 0402电容 | 330pF |  | MLCC贴片电容-330pF/330-±20%-16V-X7R-0402 | Cap | G:\Library\AD_Library\SCH\01_Basic.SchLib | C0402 | G:\Library\AD_Library\PCB\002-Capacitance.PcbLib |  | ±20% | 16V |  |  | -55℃~+125℃ |  |  | 1mm*0.5mm*0.6mm
SF01-04-00002295 |  | 0402电容 | 360pF |  | MLCC贴片电容-360pF/360-±20%-16V-X7R-0402 | Cap | G:\Library\AD_Library\SCH\01_Basic.SchLib | C0402 | G:\Library\AD_Library\PCB\002-Capacitance.PcbLib |  | ±20% | 16V |  |  | -55℃~+125℃ |  |  | 1mm*0.5mm*0.6mm
SF01-04-00002296 |  | 0402电容 | 390pF |  | MLCC贴片电容-390pF/390-±20%-16V-X7R-0402 | Cap | G:\Library\AD_Library\SCH\01_Basic.SchLib | C0402 | G:\Library\AD_Library\PCB\002-Capacitance.PcbLib |  | ±20% | 16V |  |  | -55℃~+125℃ |  |  | 1mm*0.5mm*0.6mm
SF01-04-00002297 |  | 0402电容 | 430pF |  | MLCC贴片电容-430pF/430-±20%-16V-X7R-0402 | Cap | G:\Library\AD_Library\SCH\01_Basic.SchLib | C0402 | G:\Library\AD_Library\PCB\002-Capacitance.PcbLib |  | ±20% | 16V |  |  | -55℃~+125℃ |  |  | 1mm*0.5mm*0.6mm
SF01-04-00002298 |  | 0402电容 | 470pF |  | MLCC贴片电容-470pF/470-±20%-16V-X7R-0402 | Cap | G:\Library\AD_Library\SCH\01_Basic.SchLib | C0402 | G:\Library\AD_Library\PCB\002-Capacitance.PcbLib |  | ±20% | 16V |  |  | -55℃~+125℃ |  |  | 1mm*0.5mm*0.6mm
SF01-04-00002299 |  | 0402电容 | 510pF |  | MLCC贴片电容-510pF/510-±20%-16V-X7R-0402 | Cap | G:\Library\AD_Library\SCH\01_Basic.SchLib | C0402 | G:\Library\AD_Library\PCB\002-Capacitance.PcbLib |  | ±20% | 16V |  |  | -55℃~+125℃ |  |  | 1mm*0.5mm*0.6mm
SF01-04-00002300 |  | 0402电容 | 560pF |  | MLCC贴片电容-560pF/560-±20%-16V-X7R-0402 | Cap | G:\Library\AD_Library\SCH\01_Basic.SchLib | C0402 | G:\Library\AD_Library\PCB\002-Capacitance.PcbLib |  | ±20% | 16V |  |  | -55℃~+125℃ |  |  | 1mm*0.5mm*0.6mm
SF01-04-00002301 |  | 0402电容 | 620pF |  | MLCC贴片电容-620pF/620-±20%-16V-X7R-0402 | Cap | G:\Library\AD_Library\SCH\01_Basic.SchLib | C0402 | G:\Library\AD_Library\PCB\002-Capacitance.PcbLib |  | ±20% | 16V |  |  | -55℃~+125℃ |  |  | 1mm*0.5mm*0.6mm
SF01-04-00002302 |  | 0402电容 | 680pF |  | MLCC贴片电容-680pF/680-±20%-16V-X7R-0402 | Cap | G:\Library\AD_Library\SCH\01_Basic.SchLib | C0402 | G:\Library\AD_Library\PCB\002-Capacitance.PcbLib |  | ±20% | 16V |  |  | -55℃~+125℃ |  |  | 1mm*0.5mm*0.6mm
SF01-04-00002303 |  | 0402电容 | 750pF |  | MLCC贴片电容-750pF/750-±20%-16V-X7R-0402 | Cap | G:\Library\AD_Library\SCH\01_Basic.SchLib | C0402 | G:\Library\AD_Library\PCB\002-Capacitance.PcbLib |  | ±20% | 16V |  |  | -55℃~+125℃ |  |  | 1mm*0.5mm*0.6mm
SF01-04-00002304 |  | 0402电容 | 820pF |  | MLCC贴片电容-820pF/820-±20%-16V-X7R-0402 | Cap | G:\Library\AD_Library\SCH\01_Basic.SchLib | C0402 | G:\Library\AD_Library\PCB\002-Capacitance.PcbLib |  | ±20% | 16V |  |  | -55℃~+125℃ |  |  | 1mm*0.5mm*0.6mm
SF01-04-00002305 |  | 0402电容 | 910pF |  | MLCC贴片电容-910pF/910-±20%-16V-X7R-0402 | Cap | G:\Library\AD_Library\SCH\01_Basic.SchLib | C0402 | G:\Library\AD_Library\PCB\002-Capacitance.PcbLib |  | ±20% | 16V |  |  | -55℃~+125℃ |  |  | 1mm*0.5mm*0.6mm
SF01-04-00002306 |  | 0402电容 | 1.0nF |  | MLCC贴片电容-1.0nF/1000-±20%-16V-X7R-0402 | Cap | G:\Library\AD_Library\SCH\01_Basic.SchLib | C0402 | G:\Library\AD_Library\PCB\002-Capacitance.PcbLib |  | ±20% | 16V |  |  | -55℃~+125℃ |  |  | 1mm*0.5mm*0.6mm
SF01-04-00002307 |  | 0402电容 | 1.1nF |  | MLCC贴片电容-1.1nF/1100-±20%-16V-X7R-0402 | Cap | G:\Library\AD_Library\SCH\01_Basic.SchLib | C0402 | G:\Library\AD_Library\PCB\002-Capacitance.PcbLib |  | ±20% | 16V |  |  | -55℃~+125℃ |  |  | 1mm*0.5mm*0.6mm
SF01-04-00002308 |  | 0402电容 | 1.2nF |  | MLCC贴片电容-1.2nF/1200-±20%-16V-X7R-0402 | Cap | G:\Library\AD_Library\SCH\01_Basic.SchLib | C0402 | G:\Library\AD_Library\PCB\002-Capacitance.PcbLib |  | ±20% | 16V |  |  | -55℃~+125℃ |  |  | 1mm*0.5mm*0.6mm
SF01-04-00002309 |  | 0402电容 | 1.3nF |  | MLCC贴片电容-1.3nF/1300-±20%-16V-X7R-0402 | Cap | G:\Library\AD_Library\SCH\01_Basic.SchLib | C0402 | G:\Library\AD_Library\PCB\002-Capacitance.PcbLib |  | ±20% | 16V |  |  | -55℃~+125℃ |  |  | 1mm*0.5mm*0.6mm
SF01-04-00002310 |  | 0402电容 | 1.5nF |  | MLCC贴片电容-1.5nF/1500-±20%-16V-X7R-0402 | Cap | G:\Library\AD_Library\SCH\01_Basic.SchLib | C0402 | G:\Library\AD_Library\PCB\002-Capacitance.PcbLib |  | ±20% | 16V |  |  | -55℃~+125℃ |  |  | 1mm*0.5mm*0.6mm
SF01-04-00002311 |  | 0402电容 | 1.6nF |  | MLCC贴片电容-1.6nF/1600-±20%-16V-X7R-0402 | Cap | G:\Library\AD_Library\SCH\01_Basic.SchLib | C0402 | G:\Library\AD_Library\PCB\002-Capacitance.PcbLib |  | ±20% | 16V |  |  | -55℃~+125℃ |  |  | 1mm*0.5mm*0.6mm
SF01-04-00002312 |  | 0402电容 | 1.8nF |  | MLCC贴片电容-1.8nF/1800-±20%-16V-X7R-0402 | Cap | G:\Library\AD_Library\SCH\01_Basic.SchLib | C0402 | G:\Library\AD_Library\PCB\002-Capacitance.PcbLib |  | ±20% | 16V |  |  | -55℃~+125℃ |  |  | 1mm*0.5mm*0.6mm
SF01-04-00002313 |  | 0402电容 | 2.0nF |  | MLCC贴片电容-2.0nF/2000-±20%-16V-X7R-0402 | Cap | G:\Library\AD_Library\SCH\01_Basic.SchLib | C0402 | G:\Library\AD_Library\PCB\002-Capacitance.PcbLib |  | ±20% | 16V |  |  | -55℃~+125℃ |  |  | 1mm*0.5mm*0.6mm
SF01-04-00002314 |  | 0402电容 | 2.2nF |  | MLCC贴片电容-2.2nF/2200-±20%-16V-X7R-0402 | Cap | G:\Library\AD_Library\SCH\01_Basic.SchLib | C0402 | G:\Library\AD_Library\PCB\002-Capacitance.PcbLib |  | ±20% | 16V |  |  | -55℃~+125℃ |  |  | 1mm*0.5mm*0.6mm
SF01-04-00002315 |  | 0402电容 | 2.4nF |  | MLCC贴片电容-2.4nF/2400-±20%-16V-X7R-0402 | Cap | G:\Library\AD_Library\SCH\01_Basic.SchLib | C0402 | G:\Library\AD_Library\PCB\002-Capacitance.PcbLib |  | ±20% | 16V |  |  | -55℃~+125℃ |  |  | 1mm*0.5mm*0.6mm
SF01-04-00002316 |  | 0402电容 | 2.7nF |  | MLCC贴片电容-2.7nF/2700-±20%-16V-X7R-0402 | Cap | G:\Library\AD_Library\SCH\01_Basic.SchLib | C0402 | G:\Library\AD_Library\PCB\002-Capacitance.PcbLib |  | ±20% | 16V |  |  | -55℃~+125℃ |  |  | 1mm*0.5mm*0.6mm
SF01-04-00002317 |  | 0402电容 | 3.0nF |  | MLCC贴片电容-3.0nF/3000-±20%-16V-X7R-0402 | Cap | G:\Library\AD_Library\SCH\01_Basic.SchLib | C0402 | G:\Library\AD_Library\PCB\002-Capacitance.PcbLib |  | ±20% | 16V |  |  | -55℃~+125℃ |  |  | 1mm*0.5mm*0.6mm
SF01-04-00002318 |  | 0402电容 | 3.3nF |  | MLCC贴片电容-3.3nF/3300-±20%-16V-X7R-0402 | Cap | G:\Library\AD_Library\SCH\01_Basic.SchLib | C0402 | G:\Library\AD_Library\PCB\002-Capacitance.PcbLib |  | ±20% | 16V |  |  | -55℃~+125℃ |  |  | 1mm*0.5mm*0.6mm
SF01-04-00002319 |  | 0402电容 | 3.6nF |  | MLCC贴片电容-3.6nF/3600-±20%-16V-X7R-0402 | Cap | G:\Library\AD_Library\SCH\01_Basic.SchLib | C0402 | G:\Library\AD_Library\PCB\002-Capacitance.PcbLib |  | ±20% | 16V |  |  | -55℃~+125℃ |  |  | 1mm*0.5mm*0.6mm
SF01-04-00002320 |  | 0402电容 | 3.9nF |  | MLCC贴片电容-3.9nF/3900-±20%-16V-X7R-0402 | Cap | G:\Library\AD_Library\SCH\01_Basic.SchLib | C0402 | G:\Library\AD_Library\PCB\002-Capacitance.PcbLib |  | ±20% | 16V |  |  | -55℃~+125℃ |  |  | 1mm*0.5mm*0.6mm
SF01-04-00002321 |  | 0402电容 | 4.3nF |  | MLCC贴片电容-4.3nF/4300-±20%-16V-X7R-0402 | Cap | G:\Library\AD_Library\SCH\01_Basic.SchLib | C0402 | G:\Library\AD_Library\PCB\002-Capacitance.PcbLib |  | ±20% | 16V |  |  | -55℃~+125℃ |  |  | 1mm*0.5mm*0.6mm
SF01-04-00002322 |  | 0402电容 | 4.7nF |  | MLCC贴片电容-4.7nF/4700-±20%-16V-X7R-0402 | Cap | G:\Library\AD_Library\SCH\01_Basic.SchLib | C0402 | G:\Library\AD_Library\PCB\002-Capacitance.PcbLib |  | ±20% | 16V |  |  | -55℃~+125℃ |  |  | 1mm*0.5mm*0.6mm
SF01-04-00002323 |  | 0402电容 | 5.1nF |  | MLCC贴片电容-5.1nF/5100-±20%-16V-X7R-0402 | Cap | G:\Library\AD_Library\SCH\01_Basic.SchLib | C0402 | G:\Library\AD_Library\PCB\002-Capacitance.PcbLib |  | ±20% | 16V |  |  | -55℃~+125℃ |  |  | 1mm*0.5mm*0.6mm
SF01-04-00002324 |  | 0402电容 | 5.6nF |  | MLCC贴片电容-5.6nF/5600-±20%-16V-X7R-0402 | Cap | G:\Library\AD_Library\SCH\01_Basic.SchLib | C0402 | G:\Library\AD_Library\PCB\002-Capacitance.PcbLib |  | ±20% | 16V |  |  | -55℃~+125℃ |  |  | 1mm*0.5mm*0.6mm
SF01-04-00002325 |  | 0402电容 | 6.2nF |  | MLCC贴片电容-6.2nF/6200-±20%-16V-X7R-0402 | Cap | G:\Library\AD_Library\SCH\01_Basic.SchLib | C0402 | G:\Library\AD_Library\PCB\002-Capacitance.PcbLib |  | ±20% | 16V |  |  | -55℃~+125℃ |  |  | 1mm*0.5mm*0.6mm
SF01-04-00002326 |  | 0402电容 | 6.8nF |  | MLCC贴片电容-6.8nF/6800-±20%-16V-X7R-0402 | Cap | G:\Library\AD_Library\SCH\01_Basic.SchLib | C0402 | G:\Library\AD_Library\PCB\002-Capacitance.PcbLib |  | ±20% | 16V |  |  | -55℃~+125℃ |  |  | 1mm*0.5mm*0.6mm
SF01-04-00002327 |  | 0402电容 | 7.5nF |  | MLCC贴片电容-7.5nF/7500-±20%-16V-X7R-0402 | Cap | G:\Library\AD_Library\SCH\01_Basic.SchLib | C0402 | G:\Library\AD_Library\PCB\002-Capacitance.PcbLib |  | ±20% | 16V |  |  | -55℃~+125℃ |  |  | 1mm*0.5mm*0.6mm
SF01-04-00002328 |  | 0402电容 | 8.2nF |  | MLCC贴片电容-8.2nF/8200-±20%-16V-X7R-0402 | Cap | G:\Library\AD_Library\SCH\01_Basic.SchLib | C0402 | G:\Library\AD_Library\PCB\002-Capacitance.PcbLib |  | ±20% | 16V |  |  | -55℃~+125℃ |  |  | 1mm*0.5mm*0.6mm
SF01-04-00002329 |  | 0402电容 | 9.1nF |  | MLCC贴片电容-9.1nF/9100-±20%-16V-X7R-0402 | Cap | G:\Library\AD_Library\SCH\01_Basic.SchLib | C0402 | G:\Library\AD_Library\PCB\002-Capacitance.PcbLib |  | ±20% | 16V |  |  | -55℃~+125℃ |  |  | 1mm*0.5mm*0.6mm
SF01-04-00002330 |  | 0402电容 | 10nF |  | MLCC贴片电容-10nF/10000-±20%-16V-X7R-0402 | Cap | G:\Library\AD_Library\SCH\01_Basic.SchLib | C0402 | G:\Library\AD_Library\PCB\002-Capacitance.PcbLib |  | ±20% | 16V |  |  | -55℃~+125℃ |  |  | 1mm*0.5mm*0.6mm
SF01-04-00002331 |  | 0402电容 | 11nF |  | MLCC贴片电容-11nF/11000-±20%-16V-X7R-0402 | Cap | G:\Library\AD_Library\SCH\01_Basic.SchLib | C0402 | G:\Library\AD_Library\PCB\002-Capacitance.PcbLib |  | ±20% | 16V |  |  | -55℃~+125℃ |  |  | 1mm*0.5mm*0.6mm
SF01-04-00002332 |  | 0402电容 | 12nF |  | MLCC贴片电容-12nF/12000-±20%-16V-X7R-0402 | Cap | G:\Library\AD_Library\SCH\01_Basic.SchLib | C0402 | G:\Library\AD_Library\PCB\002-Capacitance.PcbLib |  | ±20% | 16V |  |  | -55℃~+125℃ |  |  | 1mm*0.5mm*0.6mm
SF01-04-00002333 |  | 0402电容 | 13nF |  | MLCC贴片电容-13nF/13000-±20%-16V-X7R-0402 | Cap | G:\Library\AD_Library\SCH\01_Basic.SchLib | C0402 | G:\Library\AD_Library\PCB\002-Capacitance.PcbLib |  | ±20% | 16V |  |  | -55℃~+125℃ |  |  | 1mm*0.5mm*0.6mm
SF01-04-00002334 |  | 0402电容 | 15nF |  | MLCC贴片电容-15nF/15000-±20%-16V-X7R-0402 | Cap | G:\Library\AD_Library\SCH\01_Basic.SchLib | C0402 | G:\Library\AD_Library\PCB\002-Capacitance.PcbLib |  | ±20% | 16V |  |  | -55℃~+125℃ |  |  | 1mm*0.5mm*0.6mm
SF01-04-00002335 |  | 0402电容 | 16nF |  | MLCC贴片电容-16nF/16000-±20%-16V-X7R-0402 | Cap | G:\Library\AD_Library\SCH\01_Basic.SchLib | C0402 | G:\Library\AD_Library\PCB\002-Capacitance.PcbLib |  | ±20% | 16V |  |  | -55℃~+125℃ |  |  | 1mm*0.5mm*0.6mm
SF01-04-00002336 |  | 0402电容 | 18nF |  | MLCC贴片电容-18nF/18000-±20%-16V-X7R-0402 | Cap | G:\Library\AD_Library\SCH\01_Basic.SchLib | C0402 | G:\Library\AD_Library\PCB\002-Capacitance.PcbLib |  | ±20% | 16V |  |  | -55℃~+125℃ |  |  | 1mm*0.5mm*0.6mm
SF01-04-00002337 |  | 0402电容 | 20nF |  | MLCC贴片电容-20nF/20000-±20%-16V-X7R-0402 | Cap | G:\Library\AD_Library\SCH\01_Basic.SchLib | C0402 | G:\Library\AD_Library\PCB\002-Capacitance.PcbLib |  | ±20% | 16V |  |  | -55℃~+125℃ |  |  | 1mm*0.5mm*0.6mm
SF01-04-00002338 |  | 0402电容 | 22nF |  | MLCC贴片电容-22nF/22000-±20%-16V-X7R-0402 | Cap | G:\Library\AD_Library\SCH\01_Basic.SchLib | C0402 | G:\Library\AD_Library\PCB\002-Capacitance.PcbLib |  | ±20% | 16V |  |  | -55℃~+125℃ |  |  | 1mm*0.5mm*0.6mm
SF01-04-00002339 |  | 0402电容 | 24nF |  | MLCC贴片电容-24nF/24000-±20%-16V-X7R-0402 | Cap | G:\Library\AD_Library\SCH\01_Basic.SchLib | C0402 | G:\Library\AD_Library\PCB\002-Capacitance.PcbLib |  | ±20% | 16V |  |  | -55℃~+125℃ |  |  | 1mm*0.5mm*0.6mm
SF01-04-00002340 |  | 0402电容 | 27nF |  | MLCC贴片电容-27nF/27000-±20%-16V-X7R-0402 | Cap | G:\Library\AD_Library\SCH\01_Basic.SchLib | C0402 | G:\Library\AD_Library\PCB\002-Capacitance.PcbLib |  | ±20% | 16V |  |  | -55℃~+125℃ |  |  | 1mm*0.5mm*0.6mm
SF01-04-00002341 |  | 0402电容 | 30nF |  | MLCC贴片电容-30nF/30000-±20%-16V-X7R-0402 | Cap | G:\Library\AD_Library\SCH\01_Basic.SchLib | C0402 | G:\Library\AD_Library\PCB\002-Capacitance.PcbLib |  | ±20% | 16V |  |  | -55℃~+125℃ |  |  | 1mm*0.5mm*0.6mm
SF01-04-00002342 |  | 0402电容 | 33nF |  | MLCC贴片电容-33nF/33000-±20%-16V-X7R-0402 | Cap | G:\Library\AD_Library\SCH\01_Basic.SchLib | C0402 | G:\Library\AD_Library\PCB\002-Capacitance.PcbLib |  | ±20% | 16V |  |  | -55℃~+125℃ |  |  | 1mm*0.5mm*0.6mm
SF01-04-00002343 |  | 0402电容 | 36nF |  | MLCC贴片电容-36nF/36000-±20%-16V-X7R-0402 | Cap | G:\Library\AD_Library\SCH\01_Basic.SchLib | C0402 | G:\Library\AD_Library\PCB\002-Capacitance.PcbLib |  | ±20% | 16V |  |  | -55℃~+125℃ |  |  | 1mm*0.5mm*0.6mm
SF01-04-00002344 |  | 0402电容 | 39nF |  | MLCC贴片电容-39nF/39000-±20%-16V-X7R-0402 | Cap | G:\Library\AD_Library\SCH\01_Basic.SchLib | C0402 | G:\Library\AD_Library\PCB\002-Capacitance.PcbLib |  | ±20% | 16V |  |  | -55℃~+125℃ |  |  | 1mm*0.5mm*0.6mm
SF01-04-00002345 |  | 0402电容 | 43nF |  | MLCC贴片电容-43nF/43000-±20%-16V-X7R-0402 | Cap | G:\Library\AD_Library\SCH\01_Basic.SchLib | C0402 | G:\Library\AD_Library\PCB\002-Capacitance.PcbLib |  | ±20% | 16V |  |  | -55℃~+125℃ |  |  | 1mm*0.5mm*0.6mm
SF01-04-00002346 |  | 0402电容 | 47nF |  | MLCC贴片电容-47nF/47000-±20%-16V-X7R-0402 | Cap | G:\Library\AD_Library\SCH\01_Basic.SchLib | C0402 | G:\Library\AD_Library\PCB\002-Capacitance.PcbLib |  | ±20% | 16V |  |  | -55℃~+125℃ |  |  | 1mm*0.5mm*0.6mm
SF01-04-00002347 |  | 0402电容 | 51nF |  | MLCC贴片电容-51nF/51000-±20%-16V-X7R-0402 | Cap | G:\Library\AD_Library\SCH\01_Basic.SchLib | C0402 | G:\Library\AD_Library\PCB\002-Capacitance.PcbLib |  | ±20% | 16V |  |  | -55℃~+125℃ |  |  | 1mm*0.5mm*0.6mm
SF01-04-00002348 |  | 0402电容 | 56nF |  | MLCC贴片电容-56nF/56000-±20%-16V-X7R-0402 | Cap | G:\Library\AD_Library\SCH\01_Basic.SchLib | C0402 | G:\Library\AD_Library\PCB\002-Capacitance.PcbLib |  | ±20% | 16V |  |  | -55℃~+125℃ |  |  | 1mm*0.5mm*0.6mm
SF01-04-00002349 |  | 0402电容 | 62nF |  | MLCC贴片电容-62nF/62000-±20%-16V-X7R-0402 | Cap | G:\Library\AD_Library\SCH\01_Basic.SchLib | C0402 | G:\Library\AD_Library\PCB\002-Capacitance.PcbLib |  | ±20% | 16V |  |  | -55℃~+125℃ |  |  | 1mm*0.5mm*0.6mm
SF01-04-00002350 |  | 0402电容 | 68nF |  | MLCC贴片电容-68nF/68000-±20%-16V-X7R-0402 | Cap | G:\Library\AD_Library\SCH\01_Basic.SchLib | C0402 | G:\Library\AD_Library\PCB\002-Capacitance.PcbLib |  | ±20% | 16V |  |  | -55℃~+125℃ |  |  | 1mm*0.5mm*0.6mm
SF01-04-00002351 |  | 0402电容 | 75nF |  | MLCC贴片电容-75nF/75000-±20%-16V-X7R-0402 | Cap | G:\Library\AD_Library\SCH\01_Basic.SchLib | C0402 | G:\Library\AD_Library\PCB\002-Capacitance.PcbLib |  | ±20% | 16V |  |  | -55℃~+125℃ |  |  | 1mm*0.5mm*0.6mm
SF01-04-00002352 |  | 0402电容 | 82nF |  | MLCC贴片电容-82nF/82000-±20%-16V-X7R-0402 | Cap | G:\Library\AD_Library\SCH\01_Basic.SchLib | C0402 | G:\Library\AD_Library\PCB\002-Capacitance.PcbLib |  | ±20% | 16V |  |  | -55℃~+125℃ |  |  | 1mm*0.5mm*0.6mm
SF01-04-00002353 |  | 0402电容 | 91nF |  | MLCC贴片电容-91nF/91000-±20%-16V-X7R-0402 | Cap | G:\Library\AD_Library\SCH\01_Basic.SchLib | C0402 | G:\Library\AD_Library\PCB\002-Capacitance.PcbLib |  | ±20% | 16V |  |  | -55℃~+125℃ |  |  | 1mm*0.5mm*0.6mm
SF01-04-00002354 |  | 0402电容 | 100nF |  | MLCC贴片电容-100nF/100000-±20%-16V-X7R-0402 | Cap | G:\Library\AD_Library\SCH\01_Basic.SchLib | C0402 | G:\Library\AD_Library\PCB\002-Capacitance.PcbLib |  | ±20% | 16V |  |  | -55℃~+125℃ |  |  | 1mm*0.5mm*0.6mm
SF01-04-00002355 |  | 0402电容 | 110nF |  | MLCC贴片电容-110nF/110000-±20%-16V-X7R-0402 | Cap | G:\Library\AD_Library\SCH\01_Basic.SchLib | C0402 | G:\Library\AD_Library\PCB\002-Capacitance.PcbLib |  | ±20% | 16V |  |  | -55℃~+125℃ |  |  | 1mm*0.5mm*0.6mm
SF01-04-00002356 |  | 0402电容 | 120nF |  | MLCC贴片电容-120nF/120000-±20%-16V-X7R-0402 | Cap | G:\Library\AD_Library\SCH\01_Basic.SchLib | C0402 | G:\Library\AD_Library\PCB\002-Capacitance.PcbLib |  | ±20% | 16V |  |  | -55℃~+125℃ |  |  | 1mm*0.5mm*0.6mm
SF01-04-00002357 |  | 0402电容 | 130nF |  | MLCC贴片电容-130nF/130000-±20%-16V-X7R-0402 | Cap | G:\Library\AD_Library\SCH\01_Basic.SchLib | C0402 | G:\Library\AD_Library\PCB\002-Capacitance.PcbLib |  | ±20% | 16V |  |  | -55℃~+125℃ |  |  | 1mm*0.5mm*0.6mm
SF01-04-00002358 |  | 0402电容 | 150nF |  | MLCC贴片电容-150nF/150000-±20%-16V-X7R-0402 | Cap | G:\Library\AD_Library\SCH\01_Basic.SchLib | C0402 | G:\Library\AD_Library\PCB\002-Capacitance.PcbLib |  | ±20% | 16V |  |  | -55℃~+125℃ |  |  | 1mm*0.5mm*0.6mm
SF01-04-00002359 |  | 0402电容 | 160nF |  | MLCC贴片电容-160nF/160000-±20%-16V-X7R-0402 | Cap | G:\Library\AD_Library\SCH\01_Basic.SchLib | C0402 | G:\Library\AD_Library\PCB\002-Capacitance.PcbLib |  | ±20% | 16V |  |  | -55℃~+125℃ |  |  | 1mm*0.5mm*0.6mm
SF01-04-00002360 |  | 0402电容 | 180nF |  | MLCC贴片电容-180nF/180000-±20%-16V-X7R-0402 | Cap | G:\Library\AD_Library\SCH\01_Basic.SchLib | C0402 | G:\Library\AD_Library\PCB\002-Capacitance.PcbLib |  | ±20% | 16V |  |  | -55℃~+125℃ |  |  | 1mm*0.5mm*0.6mm
SF01-04-00002361 |  | 0402电容 | 200nF |  | MLCC贴片电容-200nF/200000-±20%-16V-X7R-0402 | Cap | G:\Library\AD_Library\SCH\01_Basic.SchLib | C0402 | G:\Library\AD_Library\PCB\002-Capacitance.PcbLib |  | ±20% | 16V |  |  | -55℃~+125℃ |  |  | 1mm*0.5mm*0.6mm
SF01-04-00002362 |  | 0402电容 | 220nF |  | MLCC贴片电容-220nF/220000-±20%-16V-X7R-0402 | Cap | G:\Library\AD_Library\SCH\01_Basic.SchLib | C0402 | G:\Library\AD_Library\PCB\002-Capacitance.PcbLib |  | ±20% | 16V |  |  | -55℃~+125℃ |  |  | 1mm*0.5mm*0.6mm
SF01-04-00002363 |  | 0402电容 | 240nF |  | MLCC贴片电容-240nF/240000-±20%-16V-X7R-0402 | Cap | G:\Library\AD_Library\SCH\01_Basic.SchLib | C0402 | G:\Library\AD_Library\PCB\002-Capacitance.PcbLib |  | ±20% | 16V |  |  | -55℃~+125℃ |  |  | 1mm*0.5mm*0.6mm
SF01-04-00002364 |  | 0402电容 | 270nF |  | MLCC贴片电容-270nF/270000-±20%-16V-X7R-0402 | Cap | G:\Library\AD_Library\SCH\01_Basic.SchLib | C0402 | G:\Library\AD_Library\PCB\002-Capacitance.PcbLib |  | ±20% | 16V |  |  | -55℃~+125℃ |  |  | 1mm*0.5mm*0.6mm
SF01-04-00002365 |  | 0402电容 | 300nF |  | MLCC贴片电容-300nF/300000-±20%-16V-X7R-0402 | Cap | G:\Library\AD_Library\SCH\01_Basic.SchLib | C0402 | G:\Library\AD_Library\PCB\002-Capacitance.PcbLib |  | ±20% | 16V |  |  | -55℃~+125℃ |  |  | 1mm*0.5mm*0.6mm
SF01-04-00002366 |  | 0402电容 | 330nF |  | MLCC贴片电容-330nF/330000-±20%-16V-X7R-0402 | Cap | G:\Library\AD_Library\SCH\01_Basic.SchLib | C0402 | G:\Library\AD_Library\PCB\002-Capacitance.PcbLib |  | ±20% | 16V |  |  | -55℃~+125℃ |  |  | 1mm*0.5mm*0.6mm
SF01-04-00002367 |  | 0402电容 | 360nF |  | MLCC贴片电容-360nF/360000-±20%-16V-X7R-0402 | Cap | G:\Library\AD_Library\SCH\01_Basic.SchLib | C0402 | G:\Library\AD_Library\PCB\002-Capacitance.PcbLib |  | ±20% | 16V |  |  | -55℃~+125℃ |  |  | 1mm*0.5mm*0.6mm
SF01-04-00002368 |  | 0402电容 | 390nF |  | MLCC贴片电容-390nF/390000-±20%-16V-X7R-0402 | Cap | G:\Library\AD_Library\SCH\01_Basic.SchLib | C0402 | G:\Library\AD_Library\PCB\002-Capacitance.PcbLib |  | ±20% | 16V |  |  | -55℃~+125℃ |  |  | 1mm*0.5mm*0.6mm
SF01-04-00002369 |  | 0402电容 | 430nF |  | MLCC贴片电容-430nF/430000-±20%-16V-X7R-0402 | Cap | G:\Library\AD_Library\SCH\01_Basic.SchLib | C0402 | G:\Library\AD_Library\PCB\002-Capacitance.PcbLib |  | ±20% | 16V |  |  | -55℃~+125℃ |  |  | 1mm*0.5mm*0.6mm
SF01-04-00002370 |  | 0402电容 | 470nF |  | MLCC贴片电容-470nF/470000-±20%-16V-X7R-0402 | Cap | G:\Library\AD_Library\SCH\01_Basic.SchLib | C0402 | G:\Library\AD_Library\PCB\002-Capacitance.PcbLib |  | ±20% | 16V |  |  | -55℃~+125℃ |  |  | 1mm*0.5mm*0.6mm
SF01-04-00002371 |  | 0402电容 | 510nF |  | MLCC贴片电容-510nF/510000-±20%-16V-X7R-0402 | Cap | G:\Library\AD_Library\SCH\01_Basic.SchLib | C0402 | G:\Library\AD_Library\PCB\002-Capacitance.PcbLib |  | ±20% | 16V |  |  | -55℃~+125℃ |  |  | 1mm*0.5mm*0.6mm
SF01-04-00002372 |  | 0402电容 | 560nF |  | MLCC贴片电容-560nF/560000-±20%-16V-X7R-0402 | Cap | G:\Library\AD_Library\SCH\01_Basic.SchLib | C0402 | G:\Library\AD_Library\PCB\002-Capacitance.PcbLib |  | ±20% | 16V |  |  | -55℃~+125℃ |  |  | 1mm*0.5mm*0.6mm
SF01-04-00002373 |  | 0402电容 | 620nF |  | MLCC贴片电容-620nF/620000-±20%-16V-X7R-0402 | Cap | G:\Library\AD_Library\SCH\01_Basic.SchLib | C0402 | G:\Library\AD_Library\PCB\002-Capacitance.PcbLib |  | ±20% | 16V |  |  | -55℃~+125℃ |  |  | 1mm*0.5mm*0.6mm
SF01-04-00002374 |  | 0402电容 | 680nF |  | MLCC贴片电容-680nF/680000-±20%-16V-X7R-0402 | Cap | G:\Library\AD_Library\SCH\01_Basic.SchLib | C0402 | G:\Library\AD_Library\PCB\002-Capacitance.PcbLib |  | ±20% | 16V |  |  | -55℃~+125℃ |  |  | 1mm*0.5mm*0.6mm
SF01-04-00002375 |  | 0402电容 | 750nF |  | MLCC贴片电容-750nF/750000-±20%-16V-X7R-0402 | Cap | G:\Library\AD_Library\SCH\01_Basic.SchLib | C0402 | G:\Library\AD_Library\PCB\002-Capacitance.PcbLib |  | ±20% | 16V |  |  | -55℃~+125℃ |  |  | 1mm*0.5mm*0.6mm
SF01-04-00002376 |  | 0402电容 | 820nF |  | MLCC贴片电容-820nF/820000-±20%-16V-X7R-0402 | Cap | G:\Library\AD_Library\SCH\01_Basic.SchLib | C0402 | G:\Library\AD_Library\PCB\002-Capacitance.PcbLib |  | ±20% | 16V |  |  | -55℃~+125℃ |  |  | 1mm*0.5mm*0.6mm
SF01-04-00002377 |  | 0402电容 | 910nF |  | MLCC贴片电容-910nF/910000-±20%-16V-X7R-0402 | Cap | G:\Library\AD_Library\SCH\01_Basic.SchLib | C0402 | G:\Library\AD_Library\PCB\002-Capacitance.PcbLib |  | ±20% | 16V |  |  | -55℃~+125℃ |  |  | 1mm*0.5mm*0.6mm
SF01-04-00002378 |  | 0402电容 | 1.0uF |  | MLCC贴片电容-1.0uF/1000000-±20%-16V-X7R-0402 | Cap | G:\Library\AD_Library\SCH\01_Basic.SchLib | C0402 | G:\Library\AD_Library\PCB\002-Capacitance.PcbLib |  | ±20% | 16V |  |  | -55℃~+125℃ |  |  | 1mm*0.5mm*0.6mm
SF01-04-00002379 |  | 0402电容 | 1.1uF |  | MLCC贴片电容-1.1uF/1100000-±20%-16V-X7R-0402 | Cap | G:\Library\AD_Library\SCH\01_Basic.SchLib | C0402 | G:\Library\AD_Library\PCB\002-Capacitance.PcbLib |  | ±20% | 16V |  |  | -55℃~+125℃ |  |  | 1mm*0.5mm*0.6mm
SF01-04-00002380 |  | 0402电容 | 1.2uF |  | MLCC贴片电容-1.2uF/1200000-±20%-16V-X7R-0402 | Cap | G:\Library\AD_Library\SCH\01_Basic.SchLib | C0402 | G:\Library\AD_Library\PCB\002-Capacitance.PcbLib |  | ±20% | 16V |  |  | -55℃~+125℃ |  |  | 1mm*0.5mm*0.6mm
SF01-04-00002381 |  | 0402电容 | 1.3uF |  | MLCC贴片电容-1.3uF/1300000-±20%-16V-X7R-0402 | Cap | G:\Library\AD_Library\SCH\01_Basic.SchLib | C0402 | G:\Library\AD_Library\PCB\002-Capacitance.PcbLib |  | ±20% | 16V |  |  | -55℃~+125℃ |  |  | 1mm*0.5mm*0.6mm
SF01-04-00002382 |  | 0402电容 | 1.5uF |  | MLCC贴片电容-1.5uF/1500000-±20%-16V-X7R-0402 | Cap | G:\Library\AD_Library\SCH\01_Basic.SchLib | C0402 | G:\Library\AD_Library\PCB\002-Capacitance.PcbLib |  | ±20% | 16V |  |  | -55℃~+125℃ |  |  | 1mm*0.5mm*0.6mm
SF01-04-00002383 |  | 0402电容 | 1.6uF |  | MLCC贴片电容-1.6uF/1600000-±20%-16V-X7R-0402 | Cap | G:\Library\AD_Library\SCH\01_Basic.SchLib | C0402 | G:\Library\AD_Library\PCB\002-Capacitance.PcbLib |  | ±20% | 16V |  |  | -55℃~+125℃ |  |  | 1mm*0.5mm*0.6mm
SF01-04-00002384 |  | 0402电容 | 1.8uF |  | MLCC贴片电容-1.8uF/1800000-±20%-16V-X7R-0402 | Cap | G:\Library\AD_Library\SCH\01_Basic.SchLib | C0402 | G:\Library\AD_Library\PCB\002-Capacitance.PcbLib |  | ±20% | 16V |  |  | -55℃~+125℃ |  |  | 1mm*0.5mm*0.6mm
SF01-04-00002385 |  | 0402电容 | 2.0uF |  | MLCC贴片电容-2.0uF/2000000-±20%-16V-X7R-0402 | Cap | G:\Library\AD_Library\SCH\01_Basic.SchLib | C0402 | G:\Library\AD_Library\PCB\002-Capacitance.PcbLib |  | ±20% | 16V |  |  | -55℃~+125℃ |  |  | 1mm*0.5mm*0.6mm
SF01-04-00002386 |  | 0402电容 | 2.2uF |  | MLCC贴片电容-2.2uF/2200000-±20%-16V-X7R-0402 | Cap | G:\Library\AD_Library\SCH\01_Basic.SchLib | C0402 | G:\Library\AD_Library\PCB\002-Capacitance.PcbLib |  | ±20% | 16V |  |  | -55℃~+125℃ |  |  | 1mm*0.5mm*0.6mm
SF01-04-00002387 |  | 0402电容 | 2.4uF |  | MLCC贴片电容-2.4uF/2400000-±20%-16V-X7R-0402 | Cap | G:\Library\AD_Library\SCH\01_Basic.SchLib | C0402 | G:\Library\AD_Library\PCB\002-Capacitance.PcbLib |  | ±20% | 16V |  |  | -55℃~+125℃ |  |  | 1mm*0.5mm*0.6mm
SF01-04-00002388 |  | 0402电容 | 2.7uF |  | MLCC贴片电容-27uF/2700000-±20%-16V-X7R-0402 | Cap | G:\Library\AD_Library\SCH\01_Basic.SchLib | C0402 | G:\Library\AD_Library\PCB\002-Capacitance.PcbLib |  | ±20% | 16V |  |  | -55℃~+125℃ |  |  | 1mm*0.5mm*0.6mm
SF01-04-00002389 |  | 0402电容 | 3.0uF |  | MLCC贴片电容-3.0uF/3000000-±20%-16V-X7R-0402 | Cap | G:\Library\AD_Library\SCH\01_Basic.SchLib | C0402 | G:\Library\AD_Library\PCB\002-Capacitance.PcbLib |  | ±20% | 16V |  |  | -55℃~+125℃ |  |  | 1mm*0.5mm*0.6mm
SF01-04-00002390 |  | 0402电容 | 3.3uF |  | MLCC贴片电容-3.3uF/3300000-±20%-16V-X7R-0402 | Cap | G:\Library\AD_Library\SCH\01_Basic.SchLib | C0402 | G:\Library\AD_Library\PCB\002-Capacitance.PcbLib |  | ±20% | 16V |  |  | -55℃~+125℃ |  |  | 1mm*0.5mm*0.6mm
SF01-04-00002391 |  | 0402电容 | 3.6uF |  | MLCC贴片电容-3.6uF/3600000-±20%-16V-X7R-0402 | Cap | G:\Library\AD_Library\SCH\01_Basic.SchLib | C0402 | G:\Library\AD_Library\PCB\002-Capacitance.PcbLib |  | ±20% | 16V |  |  | -55℃~+125℃ |  |  | 1mm*0.5mm*0.6mm
SF01-04-00002392 |  | 0402电容 | 3.9uF |  | MLCC贴片电容-3.9uF/3900000-±20%-16V-X7R-0402 | Cap | G:\Library\AD_Library\SCH\01_Basic.SchLib | C0402 | G:\Library\AD_Library\PCB\002-Capacitance.PcbLib |  | ±20% | 16V |  |  | -55℃~+125℃ |  |  | 1mm*0.5mm*0.6mm
SF01-04-00002393 |  | 0402电容 | 4.3uF |  | MLCC贴片电容-4.3uF/4300000-±20%-16V-X7R-0402 | Cap | G:\Library\AD_Library\SCH\01_Basic.SchLib | C0402 | G:\Library\AD_Library\PCB\002-Capacitance.PcbLib |  | ±20% | 16V |  |  | -55℃~+125℃ |  |  | 1mm*0.5mm*0.6mm
SF01-04-00002394 |  | 0402电容 | 4.7uF |  | MLCC贴片电容-4.7uF/4700000-±20%-16V-X7R-0402 | Cap | G:\Library\AD_Library\SCH\01_Basic.SchLib | C0402 | G:\Library\AD_Library\PCB\002-Capacitance.PcbLib |  | ±20% | 16V |  |  | -55℃~+125℃ |  |  | 1mm*0.5mm*0.6mm
SF01-04-00002395 |  | 0402电容 | 5.1uF |  | MLCC贴片电容-5.1uF/5100000-±20%-16V-X7R-0402 | Cap | G:\Library\AD_Library\SCH\01_Basic.SchLib | C0402 | G:\Library\AD_Library\PCB\002-Capacitance.PcbLib |  | ±20% | 16V |  |  | -55℃~+125℃ |  |  | 1mm*0.5mm*0.6mm
SF01-04-00002396 |  | 0402电容 | 5.6uF |  | MLCC贴片电容-5.6uF/5600000-±20%-16V-X7R-0402 | Cap | G:\Library\AD_Library\SCH\01_Basic.SchLib | C0402 | G:\Library\AD_Library\PCB\002-Capacitance.PcbLib |  | ±20% | 16V |  |  | -55℃~+125℃ |  |  | 1mm*0.5mm*0.6mm
SF01-04-00002397 |  | 0402电容 | 6.2uF |  | MLCC贴片电容-6.2uF/6200000-±20%-16V-X7R-0402 | Cap | G:\Library\AD_Library\SCH\01_Basic.SchLib | C0402 | G:\Library\AD_Library\PCB\002-Capacitance.PcbLib |  | ±20% | 16V |  |  | -55℃~+125℃ |  |  | 1mm*0.5mm*0.6mm
SF01-04-00002398 |  | 0402电容 | 6.8uF |  | MLCC贴片电容-6.8uF/6800000-±20%-16V-X7R-0402 | Cap | G:\Library\AD_Library\SCH\01_Basic.SchLib | C0402 | G:\Library\AD_Library\PCB\002-Capacitance.PcbLib |  | ±20% | 16V |  |  | -55℃~+125℃ |  |  | 1mm*0.5mm*0.6mm
SF01-04-00002399 |  | 0402电容 | 7.5uF |  | MLCC贴片电容-7.5uF/7500000-±20%-16V-X7R-0402 | Cap | G:\Library\AD_Library\SCH\01_Basic.SchLib | C0402 | G:\Library\AD_Library\PCB\002-Capacitance.PcbLib |  | ±20% | 16V |  |  | -55℃~+125℃ |  |  | 1mm*0.5mm*0.6mm
SF01-04-00002400 |  | 0402电容 | 8.2uF |  | MLCC贴片电容-8.2uF/8200000-±20%-16V-X7R-0402 | Cap | G:\Library\AD_Library\SCH\01_Basic.SchLib | C0402 | G:\Library\AD_Library\PCB\002-Capacitance.PcbLib |  | ±20% | 16V |  |  | -55℃~+125℃ |  |  | 1mm*0.5mm*0.6mm
SF01-04-00002401 |  | 0402电容 | 9.1uF |  | MLCC贴片电容-9.1uF/9100000-±20%-16V-X7R-0402 | Cap | G:\Library\AD_Library\SCH\01_Basic.SchLib | C0402 | G:\Library\AD_Library\PCB\002-Capacitance.PcbLib |  | ±20% | 16V |  |  | -55℃~+125℃ |  |  | 1mm*0.5mm*0.6mm
SF01-04-00002402 |  | 0402电容 | 10uF |  | MLCC贴片电容-10uF/10000000-±20%-16V-X7R-0402 | Cap | G:\Library\AD_Library\SCH\01_Basic.SchLib | C0402 | G:\Library\AD_Library\PCB\002-Capacitance.PcbLib |  | ±20% | 16V |  |  | -55℃~+125℃ |  |  | 1mm*0.5mm*0.6mm
SF01-04-00002403 |  | 0402电容 | 11uF |  | MLCC贴片电容-11uF/11000000-±20%-16V-X7R-0402 | Cap | G:\Library\AD_Library\SCH\01_Basic.SchLib | C0402 | G:\Library\AD_Library\PCB\002-Capacitance.PcbLib |  | ±20% | 16V |  |  | -55℃~+125℃ |  |  | 1mm*0.5mm*0.6mm
SF01-04-00002404 |  | 0402电容 | 12uF |  | MLCC贴片电容-12uF/12000000-±20%-16V-X7R-0402 | Cap | G:\Library\AD_Library\SCH\01_Basic.SchLib | C0402 | G:\Library\AD_Library\PCB\002-Capacitance.PcbLib |  | ±20% | 16V |  |  | -55℃~+125℃ |  |  | 1mm*0.5mm*0.6mm
SF01-04-00002405 |  | 0402电容 | 13uF |  | MLCC贴片电容-13uF/13000000-±20%-16V-X7R-0402 | Cap | G:\Library\AD_Library\SCH\01_Basic.SchLib | C0402 | G:\Library\AD_Library\PCB\002-Capacitance.PcbLib |  | ±20% | 16V |  |  | -55℃~+125℃ |  |  | 1mm*0.5mm*0.6mm
SF01-04-00002406 |  | 0402电容 | 15uF |  | MLCC贴片电容-15uF/15000000-±20%-16V-X7R-0402 | Cap | G:\Library\AD_Library\SCH\01_Basic.SchLib | C0402 | G:\Library\AD_Library\PCB\002-Capacitance.PcbLib |  | ±20% | 16V |  |  | -55℃~+125℃ |  |  | 1mm*0.5mm*0.6mm
SF01-04-00002407 |  | 0402电容 | 16uF |  | MLCC贴片电容-16uF/16000000-±20%-16V-X7R-0402 | Cap | G:\Library\AD_Library\SCH\01_Basic.SchLib | C0402 | G:\Library\AD_Library\PCB\002-Capacitance.PcbLib |  | ±20% | 16V |  |  | -55℃~+125℃ |  |  | 1mm*0.5mm*0.6mm
SF01-04-00002408 |  | 0402电容 | 18uF |  | MLCC贴片电容-18uF/18000000-±20%-16V-X7R-0402 | Cap | G:\Library\AD_Library\SCH\01_Basic.SchLib | C0402 | G:\Library\AD_Library\PCB\002-Capacitance.PcbLib |  | ±20% | 16V |  |  | -55℃~+125℃ |  |  | 1mm*0.5mm*0.6mm
SF01-04-00002409 |  | 0402电容 | 20uF |  | MLCC贴片电容-20uF/20000000-±20%-16V-X7R-0402 | Cap | G:\Library\AD_Library\SCH\01_Basic.SchLib | C0402 | G:\Library\AD_Library\PCB\002-Capacitance.PcbLib |  | ±20% | 16V |  |  | -55℃~+125℃ |  |  | 1mm*0.5mm*0.6mm
SF01-04-00002410 |  | 0402电容 | 22uF |  | MLCC贴片电容-22uF/22000000-±20%-16V-X7R-0402 | Cap | G:\Library\AD_Library\SCH\01_Basic.SchLib | C0402 | G:\Library\AD_Library\PCB\002-Capacitance.PcbLib |  | ±20% | 16V |  |  | -55℃~+125℃ |  |  | 1mm*0.5mm*0.6mm
SF01-04-00002411 |  | 0402电容 | 24uF |  | MLCC贴片电容-24uF/24000000-±20%-16V-X7R-0402 | Cap | G:\Library\AD_Library\SCH\01_Basic.SchLib | C0402 | G:\Library\AD_Library\PCB\002-Capacitance.PcbLib |  | ±20% | 16V |  |  | -55℃~+125℃ |  |  | 1mm*0.5mm*0.6mm
SF01-04-00002412 |  | 0402电容 | 27uF |  | MLCC贴片电容-27uF/27000000-±20%-16V-X7R-0402 | Cap | G:\Library\AD_Library\SCH\01_Basic.SchLib | C0402 | G:\Library\AD_Library\PCB\002-Capacitance.PcbLib |  | ±20% | 16V |  |  | -55℃~+125℃ |  |  | 1mm*0.5mm*0.6mm
SF01-04-00002413 |  | 0402电容 | 30uF |  | MLCC贴片电容-30uF/30000000-±20%-16V-X7R-0402 | Cap | G:\Library\AD_Library\SCH\01_Basic.SchLib | C0402 | G:\Library\AD_Library\PCB\002-Capacitance.PcbLib |  | ±20% | 16V |  |  | -55℃~+125℃ |  |  | 1mm*0.5mm*0.6mm
SF01-04-00002414 |  | 0402电容 | 33uF |  | MLCC贴片电容-33uF/33000000-±20%-16V-X7R-0402 | Cap | G:\Library\AD_Library\SCH\01_Basic.SchLib | C0402 | G:\Library\AD_Library\PCB\002-Capacitance.PcbLib |  | ±20% | 16V |  |  | -55℃~+125℃ |  |  | 1mm*0.5mm*0.6mm
SF01-04-00002415 |  | 0402电容 | 36uF |  | MLCC贴片电容-36uF/36000000-±20%-16V-X7R-0402 | Cap | G:\Library\AD_Library\SCH\01_Basic.SchLib | C0402 | G:\Library\AD_Library\PCB\002-Capacitance.PcbLib |  | ±20% | 16V |  |  | -55℃~+125℃ |  |  | 1mm*0.5mm*0.6mm
SF01-04-00002416 |  | 0402电容 | 39uF |  | MLCC贴片电容-39uF/39000000-±20%-16V-X7R-0402 | Cap | G:\Library\AD_Library\SCH\01_Basic.SchLib | C0402 | G:\Library\AD_Library\PCB\002-Capacitance.PcbLib |  | ±20% | 16V |  |  | -55℃~+125℃ |  |  | 1mm*0.5mm*0.6mm
SF01-04-00002417 |  | 0402电容 | 43uF |  | MLCC贴片电容-43uF/43000000-±20%-16V-X7R-0402 | Cap | G:\Library\AD_Library\SCH\01_Basic.SchLib | C0402 | G:\Library\AD_Library\PCB\002-Capacitance.PcbLib |  | ±20% | 16V |  |  | -55℃~+125℃ |  |  | 1mm*0.5mm*0.6mm
SF01-04-00002418 |  | 0402电容 | 47uF |  | MLCC贴片电容-47uF/47000000-±20%-16V-X7R-0402 | Cap | G:\Library\AD_Library\SCH\01_Basic.SchLib | C0402 | G:\Library\AD_Library\PCB\002-Capacitance.PcbLib |  | ±20% | 16V |  |  | -55℃~+125℃ |  |  | 1mm*0.5mm*0.6mm
SF01-04-00002419 |  | 0402电容 | 0.5pF |  | MLCC贴片电容-0.5pF/0.5-±20%-25V-X7R-0402 | Cap | G:\Library\AD_Library\SCH\01_Basic.SchLib | C0402 | G:\Library\AD_Library\PCB\002-Capacitance.PcbLib |  | ±20% | 25V |  |  | -55℃~+125℃ |  |  | 1mm*0.5mm*0.6mm
SF01-04-00002420 |  | 0402电容 | 1.0pF |  | MLCC贴片电容-1.0pF/1.0-±20%-25V-X7R-0402 | Cap | G:\Library\AD_Library\SCH\01_Basic.SchLib | C0402 | G:\Library\AD_Library\PCB\002-Capacitance.PcbLib |  | ±20% | 25V |  |  | -55℃~+125℃ |  |  | 1mm*0.5mm*0.6mm
SF01-04-00002421 |  | 0402电容 | 1.1pF |  | MLCC贴片电容-1.1pF/1.1-±20%-25V-X7R-0402 | Cap | G:\Library\AD_Library\SCH\01_Basic.SchLib | C0402 | G:\Library\AD_Library\PCB\002-Capacitance.PcbLib |  | ±20% | 25V |  |  | -55℃~+125℃ |  |  | 1mm*0.5mm*0.6mm
SF01-04-00002422 |  | 0402电容 | 1.2pF |  | MLCC贴片电容-1.2pF/1.2-±20%-25V-X7R-0402 | Cap | G:\Library\AD_Library\SCH\01_Basic.SchLib | C0402 | G:\Library\AD_Library\PCB\002-Capacitance.PcbLib |  | ±20% | 25V |  |  | -55℃~+125℃ |  |  | 1mm*0.5mm*0.6mm
SF01-04-00002423 |  | 0402电容 | 1.3pF |  | MLCC贴片电容-1.3pF/1.3-±20%-25V-X7R-0402 | Cap | G:\Library\AD_Library\SCH\01_Basic.SchLib | C0402 | G:\Library\AD_Library\PCB\002-Capacitance.PcbLib |  | ±20% | 25V |  |  | -55℃~+125℃ |  |  | 1mm*0.5mm*0.6mm
SF01-04-00002424 |  | 0402电容 | 1.5pF |  | MLCC贴片电容-1.5pF/1.5-±20%-25V-X7R-0402 | Cap | G:\Library\AD_Library\SCH\01_Basic.SchLib | C0402 | G:\Library\AD_Library\PCB\002-Capacitance.PcbLib |  | ±20% | 25V |  |  | -55℃~+125℃ |  |  | 1mm*0.5mm*0.6mm
SF01-04-00002425 |  | 0402电容 | 1.6pF |  | MLCC贴片电容-1.6pF/1.6-±20%-25V-X7R-0402 | Cap | G:\Library\AD_Library\SCH\01_Basic.SchLib | C0402 | G:\Library\AD_Library\PCB\002-Capacitance.PcbLib |  | ±20% | 25V |  |  | -55℃~+125℃ |  |  | 1mm*0.5mm*0.6mm
SF01-04-00002426 |  | 0402电容 | 1.8pF |  | MLCC贴片电容-1.8pF/1.8-±20%-25V-X7R-0402 | Cap | G:\Library\AD_Library\SCH\01_Basic.SchLib | C0402 | G:\Library\AD_Library\PCB\002-Capacitance.PcbLib |  | ±20% | 25V |  |  | -55℃~+125℃ |  |  | 1mm*0.5mm*0.6mm
SF01-04-00002427 |  | 0402电容 | 2.0pF |  | MLCC贴片电容-2.0pF/2.0-±20%-25V-X7R-0402 | Cap | G:\Library\AD_Library\SCH\01_Basic.SchLib | C0402 | G:\Library\AD_Library\PCB\002-Capacitance.PcbLib |  | ±20% | 25V |  |  | -55℃~+125℃ |  |  | 1mm*0.5mm*0.6mm
SF01-04-00002428 |  | 0402电容 | 2.2pF |  | MLCC贴片电容-2.2pF/2.2-±20%-25V-X7R-0402 | Cap | G:\Library\AD_Library\SCH\01_Basic.SchLib | C0402 | G:\Library\AD_Library\PCB\002-Capacitance.PcbLib |  | ±20% | 25V |  |  | -55℃~+125℃ |  |  | 1mm*0.5mm*0.6mm
SF01-04-00002429 |  | 0402电容 | 2.4pF |  | MLCC贴片电容-2.4pF/2.4-±20%-25V-X7R-0402 | Cap | G:\Library\AD_Library\SCH\01_Basic.SchLib | C0402 | G:\Library\AD_Library\PCB\002-Capacitance.PcbLib |  | ±20% | 25V |  |  | -55℃~+125℃ |  |  | 1mm*0.5mm*0.6mm
SF01-04-00002430 |  | 0402电容 | 2.7pF |  | MLCC贴片电容-2.7pF/2.7-±20%-25V-X7R-0402 | Cap | G:\Library\AD_Library\SCH\01_Basic.SchLib | C0402 | G:\Library\AD_Library\PCB\002-Capacitance.PcbLib |  | ±20% | 25V |  |  | -55℃~+125℃ |  |  | 1mm*0.5mm*0.6mm
SF01-04-00002431 |  | 0402电容 | 3.0pF |  | MLCC贴片电容-3.0pF/3.0-±20%-25V-X7R-0402 | Cap | G:\Library\AD_Library\SCH\01_Basic.SchLib | C0402 | G:\Library\AD_Library\PCB\002-Capacitance.PcbLib |  | ±20% | 25V |  |  | -55℃~+125℃ |  |  | 1mm*0.5mm*0.6mm
SF01-04-00002432 |  | 0402电容 | 3.3pF |  | MLCC贴片电容-3.3pF/3.3-±20%-25V-X7R-0402 | Cap | G:\Library\AD_Library\SCH\01_Basic.SchLib | C0402 | G:\Library\AD_Library\PCB\002-Capacitance.PcbLib |  | ±20% | 25V |  |  | -55℃~+125℃ |  |  | 1mm*0.5mm*0.6mm
SF01-04-00002433 |  | 0402电容 | 3.6pF |  | MLCC贴片电容-3.6pF/3.6-±20%-25V-X7R-0402 | Cap | G:\Library\AD_Library\SCH\01_Basic.SchLib | C0402 | G:\Library\AD_Library\PCB\002-Capacitance.PcbLib |  | ±20% | 25V |  |  | -55℃~+125℃ |  |  | 1mm*0.5mm*0.6mm
SF01-04-00002434 |  | 0402电容 | 3.9pF |  | MLCC贴片电容-3.9pF/3.9-±20%-25V-X7R-0402 | Cap | G:\Library\AD_Library\SCH\01_Basic.SchLib | C0402 | G:\Library\AD_Library\PCB\002-Capacitance.PcbLib |  | ±20% | 25V |  |  | -55℃~+125℃ |  |  | 1mm*0.5mm*0.6mm
SF01-04-00002435 |  | 0402电容 | 4.3pF |  | MLCC贴片电容-4.3pF/4.3-±20%-25V-X7R-0402 | Cap | G:\Library\AD_Library\SCH\01_Basic.SchLib | C0402 | G:\Library\AD_Library\PCB\002-Capacitance.PcbLib |  | ±20% | 25V |  |  | -55℃~+125℃ |  |  | 1mm*0.5mm*0.6mm
SF01-04-00002436 |  | 0402电容 | 4.7pF |  | MLCC贴片电容-4.7pF/4.7-±20%-25V-X7R-0402 | Cap | G:\Library\AD_Library\SCH\01_Basic.SchLib | C0402 | G:\Library\AD_Library\PCB\002-Capacitance.PcbLib |  | ±20% | 25V |  |  | -55℃~+125℃ |  |  | 1mm*0.5mm*0.6mm
SF01-04-00002437 |  | 0402电容 | 5.1pF |  | MLCC贴片电容-5.1pF/5.1-±20%-25V-X7R-0402 | Cap | G:\Library\AD_Library\SCH\01_Basic.SchLib | C0402 | G:\Library\AD_Library\PCB\002-Capacitance.PcbLib |  | ±20% | 25V |  |  | -55℃~+125℃ |  |  | 1mm*0.5mm*0.6mm
SF01-04-00002438 |  | 0402电容 | 5.6pF |  | MLCC贴片电容-5.6pF/5.6-±20%-25V-X7R-0402 | Cap | G:\Library\AD_Library\SCH\01_Basic.SchLib | C0402 | G:\Library\AD_Library\PCB\002-Capacitance.PcbLib |  | ±20% | 25V |  |  | -55℃~+125℃ |  |  | 1mm*0.5mm*0.6mm
SF01-04-00002439 |  | 0402电容 | 6.2pF |  | MLCC贴片电容-6.2pF/6.2-±20%-25V-X7R-0402 | Cap | G:\Library\AD_Library\SCH\01_Basic.SchLib | C0402 | G:\Library\AD_Library\PCB\002-Capacitance.PcbLib |  | ±20% | 25V |  |  | -55℃~+125℃ |  |  | 1mm*0.5mm*0.6mm
SF01-04-00002440 |  | 0402电容 | 6.8pF |  | MLCC贴片电容-6.8pF/6.8-±20%-25V-X7R-0402 | Cap | G:\Library\AD_Library\SCH\01_Basic.SchLib | C0402 | G:\Library\AD_Library\PCB\002-Capacitance.PcbLib |  | ±20% | 25V |  |  | -55℃~+125℃ |  |  | 1mm*0.5mm*0.6mm
SF01-04-00002441 |  | 0402电容 | 7.5pF |  | MLCC贴片电容-7.5pF/7.5-±20%-25V-X7R-0402 | Cap | G:\Library\AD_Library\SCH\01_Basic.SchLib | C0402 | G:\Library\AD_Library\PCB\002-Capacitance.PcbLib |  | ±20% | 25V |  |  | -55℃~+125℃ |  |  | 1mm*0.5mm*0.6mm
SF01-04-00002442 |  | 0402电容 | 8.2pF |  | MLCC贴片电容-8.2pF/8.2-±20%-25V-X7R-0402 | Cap | G:\Library\AD_Library\SCH\01_Basic.SchLib | C0402 | G:\Library\AD_Library\PCB\002-Capacitance.PcbLib |  | ±20% | 25V |  |  | -55℃~+125℃ |  |  | 1mm*0.5mm*0.6mm
SF01-04-00002443 |  | 0402电容 | 9.1pF |  | MLCC贴片电容-9.1pF/9.1-±20%-25V-X7R-0402 | Cap | G:\Library\AD_Library\SCH\01_Basic.SchLib | C0402 | G:\Library\AD_Library\PCB\002-Capacitance.PcbLib |  | ±20% | 25V |  |  | -55℃~+125℃ |  |  | 1mm*0.5mm*0.6mm
SF01-04-00002444 |  | 0402电容 | 10pF |  | MLCC贴片电容-10pF/10-±20%-25V-X7R-0402 | Cap | G:\Library\AD_Library\SCH\01_Basic.SchLib | C0402 | G:\Library\AD_Library\PCB\002-Capacitance.PcbLib |  | ±20% | 25V |  |  | -55℃~+125℃ |  |  | 1mm*0.5mm*0.6mm
SF01-04-00002445 |  | 0402电容 | 11pF |  | MLCC贴片电容-11pF/11-±20%-25V-X7R-0402 | Cap | G:\Library\AD_Library\SCH\01_Basic.SchLib | C0402 | G:\Library\AD_Library\PCB\002-Capacitance.PcbLib |  | ±20% | 25V |  |  | -55℃~+125℃ |  |  | 1mm*0.5mm*0.6mm
SF01-04-00002446 |  | 0402电容 | 12pF |  | MLCC贴片电容-12pF/12-±20%-25V-X7R-0402 | Cap | G:\Library\AD_Library\SCH\01_Basic.SchLib | C0402 | G:\Library\AD_Library\PCB\002-Capacitance.PcbLib |  | ±20% | 25V |  |  | -55℃~+125℃ |  |  | 1mm*0.5mm*0.6mm
SF01-04-00002447 |  | 0402电容 | 13pF |  | MLCC贴片电容-13pF/13-±20%-25V-X7R-0402 | Cap | G:\Library\AD_Library\SCH\01_Basic.SchLib | C0402 | G:\Library\AD_Library\PCB\002-Capacitance.PcbLib |  | ±20% | 25V |  |  | -55℃~+125℃ |  |  | 1mm*0.5mm*0.6mm
SF01-04-00002448 |  | 0402电容 | 15pF |  | MLCC贴片电容-15pF/15-±20%-25V-X7R-0402 | Cap | G:\Library\AD_Library\SCH\01_Basic.SchLib | C0402 | G:\Library\AD_Library\PCB\002-Capacitance.PcbLib |  | ±20% | 25V |  |  | -55℃~+125℃ |  |  | 1mm*0.5mm*0.6mm
SF01-04-00002449 |  | 0402电容 | 16pF |  | MLCC贴片电容-16pF/16-±20%-25V-X7R-0402 | Cap | G:\Library\AD_Library\SCH\01_Basic.SchLib | C0402 | G:\Library\AD_Library\PCB\002-Capacitance.PcbLib |  | ±20% | 25V |  |  | -55℃~+125℃ |  |  | 1mm*0.5mm*0.6mm
SF01-04-00002450 |  | 0402电容 | 18pF |  | MLCC贴片电容-18pF/18-±20%-25V-X7R-0402 | Cap | G:\Library\AD_Library\SCH\01_Basic.SchLib | C0402 | G:\Library\AD_Library\PCB\002-Capacitance.PcbLib |  | ±20% | 25V |  |  | -55℃~+125℃ |  |  | 1mm*0.5mm*0.6mm
SF01-04-00002451 |  | 0402电容 | 20pF |  | MLCC贴片电容-20pF/20-±20%-25V-X7R-0402 | Cap | G:\Library\AD_Library\SCH\01_Basic.SchLib | C0402 | G:\Library\AD_Library\PCB\002-Capacitance.PcbLib |  | ±20% | 25V |  |  | -55℃~+125℃ |  |  | 1mm*0.5mm*0.6mm
SF01-04-00002452 |  | 0402电容 | 22pF |  | MLCC贴片电容-22pF/22-±20%-25V-X7R-0402 | Cap | G:\Library\AD_Library\SCH\01_Basic.SchLib | C0402 | G:\Library\AD_Library\PCB\002-Capacitance.PcbLib |  | ±20% | 25V |  |  | -55℃~+125℃ |  |  | 1mm*0.5mm*0.6mm
SF01-04-00002453 |  | 0402电容 | 24pF |  | MLCC贴片电容-24pF/24-±20%-25V-X7R-0402 | Cap | G:\Library\AD_Library\SCH\01_Basic.SchLib | C0402 | G:\Library\AD_Library\PCB\002-Capacitance.PcbLib |  | ±20% | 25V |  |  | -55℃~+125℃ |  |  | 1mm*0.5mm*0.6mm
SF01-04-00002454 |  | 0402电容 | 27pF |  | MLCC贴片电容-27pF/27-±20%-25V-X7R-0402 | Cap | G:\Library\AD_Library\SCH\01_Basic.SchLib | C0402 | G:\Library\AD_Library\PCB\002-Capacitance.PcbLib |  | ±20% | 25V |  |  | -55℃~+125℃ |  |  | 1mm*0.5mm*0.6mm
SF01-04-00002455 |  | 0402电容 | 30pF |  | MLCC贴片电容-30pF/30-±20%-25V-X7R-0402 | Cap | G:\Library\AD_Library\SCH\01_Basic.SchLib | C0402 | G:\Library\AD_Library\PCB\002-Capacitance.PcbLib |  | ±20% | 25V |  |  | -55℃~+125℃ |  |  | 1mm*0.5mm*0.6mm
SF01-04-00002456 |  | 0402电容 | 33pF |  | MLCC贴片电容-33pF/33-±20%-25V-X7R-0402 | Cap | G:\Library\AD_Library\SCH\01_Basic.SchLib | C0402 | G:\Library\AD_Library\PCB\002-Capacitance.PcbLib |  | ±20% | 25V |  |  | -55℃~+125℃ |  |  | 1mm*0.5mm*0.6mm
SF01-04-00002457 |  | 0402电容 | 36pF |  | MLCC贴片电容-36pF/36-±20%-25V-X7R-0402 | Cap | G:\Library\AD_Library\SCH\01_Basic.SchLib | C0402 | G:\Library\AD_Library\PCB\002-Capacitance.PcbLib |  | ±20% | 25V |  |  | -55℃~+125℃ |  |  | 1mm*0.5mm*0.6mm
SF01-04-00002458 |  | 0402电容 | 39pF |  | MLCC贴片电容-39pF/39-±20%-25V-X7R-0402 | Cap | G:\Library\AD_Library\SCH\01_Basic.SchLib | C0402 | G:\Library\AD_Library\PCB\002-Capacitance.PcbLib |  | ±20% | 25V |  |  | -55℃~+125℃ |  |  | 1mm*0.5mm*0.6mm
SF01-04-00002459 |  | 0402电容 | 43pF |  | MLCC贴片电容-43pF/43-±20%-25V-X7R-0402 | Cap | G:\Library\AD_Library\SCH\01_Basic.SchLib | C0402 | G:\Library\AD_Library\PCB\002-Capacitance.PcbLib |  | ±20% | 25V |  |  | -55℃~+125℃ |  |  | 1mm*0.5mm*0.6mm
SF01-04-00002460 |  | 0402电容 | 47pF |  | MLCC贴片电容-47pF/47-±20%-25V-X7R-0402 | Cap | G:\Library\AD_Library\SCH\01_Basic.SchLib | C0402 | G:\Library\AD_Library\PCB\002-Capacitance.PcbLib |  | ±20% | 25V |  |  | -55℃~+125℃ |  |  | 1mm*0.5mm*0.6mm
SF01-04-00002461 |  | 0402电容 | 51pF |  | MLCC贴片电容-51pF/51-±20%-25V-X7R-0402 | Cap | G:\Library\AD_Library\SCH\01_Basic.SchLib | C0402 | G:\Library\AD_Library\PCB\002-Capacitance.PcbLib |  | ±20% | 25V |  |  | -55℃~+125℃ |  |  | 1mm*0.5mm*0.6mm
SF01-04-00002462 |  | 0402电容 | 56pF |  | MLCC贴片电容-56pF/56-±20%-25V-X7R-0402 | Cap | G:\Library\AD_Library\SCH\01_Basic.SchLib | C0402 | G:\Library\AD_Library\PCB\002-Capacitance.PcbLib |  | ±20% | 25V |  |  | -55℃~+125℃ |  |  | 1mm*0.5mm*0.6mm
SF01-04-00002463 |  | 0402电容 | 62pF |  | MLCC贴片电容-62pF/62-±20%-25V-X7R-0402 | Cap | G:\Library\AD_Library\SCH\01_Basic.SchLib | C0402 | G:\Library\AD_Library\PCB\002-Capacitance.PcbLib |  | ±20% | 25V |  |  | -55℃~+125℃ |  |  | 1mm*0.5mm*0.6mm
SF01-04-00002464 |  | 0402电容 | 68pF |  | MLCC贴片电容-68pF/68-±20%-25V-X7R-0402 | Cap | G:\Library\AD_Library\SCH\01_Basic.SchLib | C0402 | G:\Library\AD_Library\PCB\002-Capacitance.PcbLib |  | ±20% | 25V |  |  | -55℃~+125℃ |  |  | 1mm*0.5mm*0.6mm
SF01-04-00002465 |  | 0402电容 | 75pF |  | MLCC贴片电容-75pF/75-±20%-25V-X7R-0402 | Cap | G:\Library\AD_Library\SCH\01_Basic.SchLib | C0402 | G:\Library\AD_Library\PCB\002-Capacitance.PcbLib |  | ±20% | 25V |  |  | -55℃~+125℃ |  |  | 1mm*0.5mm*0.6mm
SF01-04-00002466 |  | 0402电容 | 82pF |  | MLCC贴片电容-82pF/82-±20%-25V-X7R-0402 | Cap | G:\Library\AD_Library\SCH\01_Basic.SchLib | C0402 | G:\Library\AD_Library\PCB\002-Capacitance.PcbLib |  | ±20% | 25V |  |  | -55℃~+125℃ |  |  | 1mm*0.5mm*0.6mm
SF01-04-00002467 |  | 0402电容 | 91pF |  | MLCC贴片电容-91pF/91-±20%-25V-X7R-0402 | Cap | G:\Library\AD_Library\SCH\01_Basic.SchLib | C0402 | G:\Library\AD_Library\PCB\002-Capacitance.PcbLib |  | ±20% | 25V |  |  | -55℃~+125℃ |  |  | 1mm*0.5mm*0.6mm
SF01-04-00002468 |  | 0402电容 | 100pF |  | MLCC贴片电容-100pF/100-±20%-25V-X7R-0402 | Cap | G:\Library\AD_Library\SCH\01_Basic.SchLib | C0402 | G:\Library\AD_Library\PCB\002-Capacitance.PcbLib |  | ±20% | 25V |  |  | -55℃~+125℃ |  |  | 1mm*0.5mm*0.6mm
SF01-04-00002469 |  | 0402电容 | 110pF |  | MLCC贴片电容-110pF/110-±20%-25V-X7R-0402 | Cap | G:\Library\AD_Library\SCH\01_Basic.SchLib | C0402 | G:\Library\AD_Library\PCB\002-Capacitance.PcbLib |  | ±20% | 25V |  |  | -55℃~+125℃ |  |  | 1mm*0.5mm*0.6mm
SF01-04-00002470 |  | 0402电容 | 120pF |  | MLCC贴片电容-120pF/120-±20%-25V-X7R-0402 | Cap | G:\Library\AD_Library\SCH\01_Basic.SchLib | C0402 | G:\Library\AD_Library\PCB\002-Capacitance.PcbLib |  | ±20% | 25V |  |  | -55℃~+125℃ |  |  | 1mm*0.5mm*0.6mm
SF01-04-00002471 |  | 0402电容 | 130pF |  | MLCC贴片电容-130pF/130-±20%-25V-X7R-0402 | Cap | G:\Library\AD_Library\SCH\01_Basic.SchLib | C0402 | G:\Library\AD_Library\PCB\002-Capacitance.PcbLib |  | ±20% | 25V |  |  | -55℃~+125℃ |  |  | 1mm*0.5mm*0.6mm
SF01-04-00002472 |  | 0402电容 | 150pF |  | MLCC贴片电容-150pF/150-±20%-25V-X7R-0402 | Cap | G:\Library\AD_Library\SCH\01_Basic.SchLib | C0402 | G:\Library\AD_Library\PCB\002-Capacitance.PcbLib |  | ±20% | 25V |  |  | -55℃~+125℃ |  |  | 1mm*0.5mm*0.6mm
SF01-04-00002473 |  | 0402电容 | 160pF |  | MLCC贴片电容-160pF/160-±20%-25V-X7R-0402 | Cap | G:\Library\AD_Library\SCH\01_Basic.SchLib | C0402 | G:\Library\AD_Library\PCB\002-Capacitance.PcbLib |  | ±20% | 25V |  |  | -55℃~+125℃ |  |  | 1mm*0.5mm*0.6mm
SF01-04-00002474 |  | 0402电容 | 180pF |  | MLCC贴片电容-180pF/180-±20%-25V-X7R-0402 | Cap | G:\Library\AD_Library\SCH\01_Basic.SchLib | C0402 | G:\Library\AD_Library\PCB\002-Capacitance.PcbLib |  | ±20% | 25V |  |  | -55℃~+125℃ |  |  | 1mm*0.5mm*0.6mm
SF01-04-00002475 |  | 0402电容 | 200pF |  | MLCC贴片电容-200pF/200-±20%-25V-X7R-0402 | Cap | G:\Library\AD_Library\SCH\01_Basic.SchLib | C0402 | G:\Library\AD_Library\PCB\002-Capacitance.PcbLib |  | ±20% | 25V |  |  | -55℃~+125℃ |  |  | 1mm*0.5mm*0.6mm
SF01-04-00002476 |  | 0402电容 | 220pF |  | MLCC贴片电容-220pF/220-±20%-25V-X7R-0402 | Cap | G:\Library\AD_Library\SCH\01_Basic.SchLib | C0402 | G:\Library\AD_Library\PCB\002-Capacitance.PcbLib |  | ±20% | 25V |  |  | -55℃~+125℃ |  |  | 1mm*0.5mm*0.6mm
SF01-04-00002477 |  | 0402电容 | 240pF |  | MLCC贴片电容-240pF/240-±20%-25V-X7R-0402 | Cap | G:\Library\AD_Library\SCH\01_Basic.SchLib | C0402 | G:\Library\AD_Library\PCB\002-Capacitance.PcbLib |  | ±20% | 25V |  |  | -55℃~+125℃ |  |  | 1mm*0.5mm*0.6mm
SF01-04-00002478 |  | 0402电容 | 270pF |  | MLCC贴片电容-270pF/270-±20%-25V-X7R-0402 | Cap | G:\Library\AD_Library\SCH\01_Basic.SchLib | C0402 | G:\Library\AD_Library\PCB\002-Capacitance.PcbLib |  | ±20% | 25V |  |  | -55℃~+125℃ |  |  | 1mm*0.5mm*0.6mm
SF01-04-00002479 |  | 0402电容 | 300pF |  | MLCC贴片电容-300pF/300-±20%-25V-X7R-0402 | Cap | G:\Library\AD_Library\SCH\01_Basic.SchLib | C0402 | G:\Library\AD_Library\PCB\002-Capacitance.PcbLib |  | ±20% | 25V |  |  | -55℃~+125℃ |  |  | 1mm*0.5mm*0.6mm
SF01-04-00002480 |  | 0402电容 | 330pF |  | MLCC贴片电容-330pF/330-±20%-25V-X7R-0402 | Cap | G:\Library\AD_Library\SCH\01_Basic.SchLib | C0402 | G:\Library\AD_Library\PCB\002-Capacitance.PcbLib |  | ±20% | 25V |  |  | -55℃~+125℃ |  |  | 1mm*0.5mm*0.6mm
SF01-04-00002481 |  | 0402电容 | 360pF |  | MLCC贴片电容-360pF/360-±20%-25V-X7R-0402 | Cap | G:\Library\AD_Library\SCH\01_Basic.SchLib | C0402 | G:\Library\AD_Library\PCB\002-Capacitance.PcbLib |  | ±20% | 25V |  |  | -55℃~+125℃ |  |  | 1mm*0.5mm*0.6mm
SF01-04-00002482 |  | 0402电容 | 390pF |  | MLCC贴片电容-390pF/390-±20%-25V-X7R-0402 | Cap | G:\Library\AD_Library\SCH\01_Basic.SchLib | C0402 | G:\Library\AD_Library\PCB\002-Capacitance.PcbLib |  | ±20% | 25V |  |  | -55℃~+125℃ |  |  | 1mm*0.5mm*0.6mm
SF01-04-00002483 |  | 0402电容 | 430pF |  | MLCC贴片电容-430pF/430-±20%-25V-X7R-0402 | Cap | G:\Library\AD_Library\SCH\01_Basic.SchLib | C0402 | G:\Library\AD_Library\PCB\002-Capacitance.PcbLib |  | ±20% | 25V |  |  | -55℃~+125℃ |  |  | 1mm*0.5mm*0.6mm
SF01-04-00002484 |  | 0402电容 | 470pF |  | MLCC贴片电容-470pF/470-±20%-25V-X7R-0402 | Cap | G:\Library\AD_Library\SCH\01_Basic.SchLib | C0402 | G:\Library\AD_Library\PCB\002-Capacitance.PcbLib |  | ±20% | 25V |  |  | -55℃~+125℃ |  |  | 1mm*0.5mm*0.6mm
SF01-04-00002485 |  | 0402电容 | 510pF |  | MLCC贴片电容-510pF/510-±20%-25V-X7R-0402 | Cap | G:\Library\AD_Library\SCH\01_Basic.SchLib | C0402 | G:\Library\AD_Library\PCB\002-Capacitance.PcbLib |  | ±20% | 25V |  |  | -55℃~+125℃ |  |  | 1mm*0.5mm*0.6mm
SF01-04-00002486 |  | 0402电容 | 560pF |  | MLCC贴片电容-560pF/560-±20%-25V-X7R-0402 | Cap | G:\Library\AD_Library\SCH\01_Basic.SchLib | C0402 | G:\Library\AD_Library\PCB\002-Capacitance.PcbLib |  | ±20% | 25V |  |  | -55℃~+125℃ |  |  | 1mm*0.5mm*0.6mm
SF01-04-00002487 |  | 0402电容 | 620pF |  | MLCC贴片电容-620pF/620-±20%-25V-X7R-0402 | Cap | G:\Library\AD_Library\SCH\01_Basic.SchLib | C0402 | G:\Library\AD_Library\PCB\002-Capacitance.PcbLib |  | ±20% | 25V |  |  | -55℃~+125℃ |  |  | 1mm*0.5mm*0.6mm
SF01-04-00002488 |  | 0402电容 | 680pF |  | MLCC贴片电容-680pF/680-±20%-25V-X7R-0402 | Cap | G:\Library\AD_Library\SCH\01_Basic.SchLib | C0402 | G:\Library\AD_Library\PCB\002-Capacitance.PcbLib |  | ±20% | 25V |  |  | -55℃~+125℃ |  |  | 1mm*0.5mm*0.6mm
SF01-04-00002489 |  | 0402电容 | 750pF |  | MLCC贴片电容-750pF/750-±20%-25V-X7R-0402 | Cap | G:\Library\AD_Library\SCH\01_Basic.SchLib | C0402 | G:\Library\AD_Library\PCB\002-Capacitance.PcbLib |  | ±20% | 25V |  |  | -55℃~+125℃ |  |  | 1mm*0.5mm*0.6mm
SF01-04-00002490 |  | 0402电容 | 820pF |  | MLCC贴片电容-820pF/820-±20%-25V-X7R-0402 | Cap | G:\Library\AD_Library\SCH\01_Basic.SchLib | C0402 | G:\Library\AD_Library\PCB\002-Capacitance.PcbLib |  | ±20% | 25V |  |  | -55℃~+125℃ |  |  | 1mm*0.5mm*0.6mm
SF01-04-00002491 |  | 0402电容 | 910pF |  | MLCC贴片电容-910pF/910-±20%-25V-X7R-0402 | Cap | G:\Library\AD_Library\SCH\01_Basic.SchLib | C0402 | G:\Library\AD_Library\PCB\002-Capacitance.PcbLib |  | ±20% | 25V |  |  | -55℃~+125℃ |  |  | 1mm*0.5mm*0.6mm
SF01-04-00002492 |  | 0402电容 | 1.0nF |  | MLCC贴片电容-1.0nF/1000-±20%-25V-X7R-0402 | Cap | G:\Library\AD_Library\SCH\01_Basic.SchLib | C0402 | G:\Library\AD_Library\PCB\002-Capacitance.PcbLib |  | ±20% | 25V |  |  | -55℃~+125℃ |  |  | 1mm*0.5mm*0.6mm
SF01-04-00002493 |  | 0402电容 | 1.1nF |  | MLCC贴片电容-1.1nF/1100-±20%-25V-X7R-0402 | Cap | G:\Library\AD_Library\SCH\01_Basic.SchLib | C0402 | G:\Library\AD_Library\PCB\002-Capacitance.PcbLib |  | ±20% | 25V |  |  | -55℃~+125℃ |  |  | 1mm*0.5mm*0.6mm
SF01-04-00002494 |  | 0402电容 | 1.2nF |  | MLCC贴片电容-1.2nF/1200-±20%-25V-X7R-0402 | Cap | G:\Library\AD_Library\SCH\01_Basic.SchLib | C0402 | G:\Library\AD_Library\PCB\002-Capacitance.PcbLib |  | ±20% | 25V |  |  | -55℃~+125℃ |  |  | 1mm*0.5mm*0.6mm
SF01-04-00002495 |  | 0402电容 | 1.3nF |  | MLCC贴片电容-1.3nF/1300-±20%-25V-X7R-0402 | Cap | G:\Library\AD_Library\SCH\01_Basic.SchLib | C0402 | G:\Library\AD_Library\PCB\002-Capacitance.PcbLib |  | ±20% | 25V |  |  | -55℃~+125℃ |  |  | 1mm*0.5mm*0.6mm
SF01-04-00002496 |  | 0402电容 | 1.5nF |  | MLCC贴片电容-1.5nF/1500-±20%-25V-X7R-0402 | Cap | G:\Library\AD_Library\SCH\01_Basic.SchLib | C0402 | G:\Library\AD_Library\PCB\002-Capacitance.PcbLib |  | ±20% | 25V |  |  | -55℃~+125℃ |  |  | 1mm*0.5mm*0.6mm
SF01-04-00002497 |  | 0402电容 | 1.6nF |  | MLCC贴片电容-1.6nF/1600-±20%-25V-X7R-0402 | Cap | G:\Library\AD_Library\SCH\01_Basic.SchLib | C0402 | G:\Library\AD_Library\PCB\002-Capacitance.PcbLib |  | ±20% | 25V |  |  | -55℃~+125℃ |  |  | 1mm*0.5mm*0.6mm
SF01-04-00002498 |  | 0402电容 | 1.8nF |  | MLCC贴片电容-1.8nF/1800-±20%-25V-X7R-0402 | Cap | G:\Library\AD_Library\SCH\01_Basic.SchLib | C0402 | G:\Library\AD_Library\PCB\002-Capacitance.PcbLib |  | ±20% | 25V |  |  | -55℃~+125℃ |  |  | 1mm*0.5mm*0.6mm
SF01-04-00002499 |  | 0402电容 | 2.0nF |  | MLCC贴片电容-2.0nF/2000-±20%-25V-X7R-0402 | Cap | G:\Library\AD_Library\SCH\01_Basic.SchLib | C0402 | G:\Library\AD_Library\PCB\002-Capacitance.PcbLib |  | ±20% | 25V |  |  | -55℃~+125℃ |  |  | 1mm*0.5mm*0.6mm
SF01-04-00002500 |  | 0402电容 | 2.2nF |  | MLCC贴片电容-2.2nF/2200-±20%-25V-X7R-0402 | Cap | G:\Library\AD_Library\SCH\01_Basic.SchLib | C0402 | G:\Library\AD_Library\PCB\002-Capacitance.PcbLib |  | ±20% | 25V |  |  | -55℃~+125℃ |  |  | 1mm*0.5mm*0.6mm
SF01-04-00002501 |  | 0402电容 | 2.4nF |  | MLCC贴片电容-2.4nF/2400-±20%-25V-X7R-0402 | Cap | G:\Library\AD_Library\SCH\01_Basic.SchLib | C0402 | G:\Library\AD_Library\PCB\002-Capacitance.PcbLib |  | ±20% | 25V |  |  | -55℃~+125℃ |  |  | 1mm*0.5mm*0.6mm
SF01-04-00002502 |  | 0402电容 | 2.7nF |  | MLCC贴片电容-2.7nF/2700-±20%-25V-X7R-0402 | Cap | G:\Library\AD_Library\SCH\01_Basic.SchLib | C0402 | G:\Library\AD_Library\PCB\002-Capacitance.PcbLib |  | ±20% | 25V |  |  | -55℃~+125℃ |  |  | 1mm*0.5mm*0.6mm
SF01-04-00002503 |  | 0402电容 | 3.0nF |  | MLCC贴片电容-3.0nF/3000-±20%-25V-X7R-0402 | Cap | G:\Library\AD_Library\SCH\01_Basic.SchLib | C0402 | G:\Library\AD_Library\PCB\002-Capacitance.PcbLib |  | ±20% | 25V |  |  | -55℃~+125℃ |  |  | 1mm*0.5mm*0.6mm
SF01-04-00002504 |  | 0402电容 | 3.3nF |  | MLCC贴片电容-3.3nF/3300-±20%-25V-X7R-0402 | Cap | G:\Library\AD_Library\SCH\01_Basic.SchLib | C0402 | G:\Library\AD_Library\PCB\002-Capacitance.PcbLib |  | ±20% | 25V |  |  | -55℃~+125℃ |  |  | 1mm*0.5mm*0.6mm
SF01-04-00002505 |  | 0402电容 | 3.6nF |  | MLCC贴片电容-3.6nF/3600-±20%-25V-X7R-0402 | Cap | G:\Library\AD_Library\SCH\01_Basic.SchLib | C0402 | G:\Library\AD_Library\PCB\002-Capacitance.PcbLib |  | ±20% | 25V |  |  | -55℃~+125℃ |  |  | 1mm*0.5mm*0.6mm
SF01-04-00002506 |  | 0402电容 | 3.9nF |  | MLCC贴片电容-3.9nF/3900-±20%-25V-X7R-0402 | Cap | G:\Library\AD_Library\SCH\01_Basic.SchLib | C0402 | G:\Library\AD_Library\PCB\002-Capacitance.PcbLib |  | ±20% | 25V |  |  | -55℃~+125℃ |  |  | 1mm*0.5mm*0.6mm
SF01-04-00002507 |  | 0402电容 | 4.3nF |  | MLCC贴片电容-4.3nF/4300-±20%-25V-X7R-0402 | Cap | G:\Library\AD_Library\SCH\01_Basic.SchLib | C0402 | G:\Library\AD_Library\PCB\002-Capacitance.PcbLib |  | ±20% | 25V |  |  | -55℃~+125℃ |  |  | 1mm*0.5mm*0.6mm
SF01-04-00002508 |  | 0402电容 | 4.7nF |  | MLCC贴片电容-4.7nF/4700-±20%-25V-X7R-0402 | Cap | G:\Library\AD_Library\SCH\01_Basic.SchLib | C0402 | G:\Library\AD_Library\PCB\002-Capacitance.PcbLib |  | ±20% | 25V |  |  | -55℃~+125℃ |  |  | 1mm*0.5mm*0.6mm
SF01-04-00002509 |  | 0402电容 | 5.1nF |  | MLCC贴片电容-5.1nF/5100-±20%-25V-X7R-0402 | Cap | G:\Library\AD_Library\SCH\01_Basic.SchLib | C0402 | G:\Library\AD_Library\PCB\002-Capacitance.PcbLib |  | ±20% | 25V |  |  | -55℃~+125℃ |  |  | 1mm*0.5mm*0.6mm
SF01-04-00002510 |  | 0402电容 | 5.6nF |  | MLCC贴片电容-5.6nF/5600-±20%-25V-X7R-0402 | Cap | G:\Library\AD_Library\SCH\01_Basic.SchLib | C0402 | G:\Library\AD_Library\PCB\002-Capacitance.PcbLib |  | ±20% | 25V |  |  | -55℃~+125℃ |  |  | 1mm*0.5mm*0.6mm
SF01-04-00002511 |  | 0402电容 | 6.2nF |  | MLCC贴片电容-6.2nF/6200-±20%-25V-X7R-0402 | Cap | G:\Library\AD_Library\SCH\01_Basic.SchLib | C0402 | G:\Library\AD_Library\PCB\002-Capacitance.PcbLib |  | ±20% | 25V |  |  | -55℃~+125℃ |  |  | 1mm*0.5mm*0.6mm
SF01-04-00002512 |  | 0402电容 | 6.8nF |  | MLCC贴片电容-6.8nF/6800-±20%-25V-X7R-0402 | Cap | G:\Library\AD_Library\SCH\01_Basic.SchLib | C0402 | G:\Library\AD_Library\PCB\002-Capacitance.PcbLib |  | ±20% | 25V |  |  | -55℃~+125℃ |  |  | 1mm*0.5mm*0.6mm
SF01-04-00002513 |  | 0402电容 | 7.5nF |  | MLCC贴片电容-7.5nF/7500-±20%-25V-X7R-0402 | Cap | G:\Library\AD_Library\SCH\01_Basic.SchLib | C0402 | G:\Library\AD_Library\PCB\002-Capacitance.PcbLib |  | ±20% | 25V |  |  | -55℃~+125℃ |  |  | 1mm*0.5mm*0.6mm
SF01-04-00002514 |  | 0402电容 | 8.2nF |  | MLCC贴片电容-8.2nF/8200-±20%-25V-X7R-0402 | Cap | G:\Library\AD_Library\SCH\01_Basic.SchLib | C0402 | G:\Library\AD_Library\PCB\002-Capacitance.PcbLib |  | ±20% | 25V |  |  | -55℃~+125℃ |  |  | 1mm*0.5mm*0.6mm
SF01-04-00002515 |  | 0402电容 | 9.1nF |  | MLCC贴片电容-9.1nF/9100-±20%-25V-X7R-0402 | Cap | G:\Library\AD_Library\SCH\01_Basic.SchLib | C0402 | G:\Library\AD_Library\PCB\002-Capacitance.PcbLib |  | ±20% | 25V |  |  | -55℃~+125℃ |  |  | 1mm*0.5mm*0.6mm
SF01-04-00002516 |  | 0402电容 | 10nF |  | MLCC贴片电容-10nF/10000-±20%-25V-X7R-0402 | Cap | G:\Library\AD_Library\SCH\01_Basic.SchLib | C0402 | G:\Library\AD_Library\PCB\002-Capacitance.PcbLib |  | ±20% | 25V |  |  | -55℃~+125℃ |  |  | 1mm*0.5mm*0.6mm
SF01-04-00002517 |  | 0402电容 | 11nF |  | MLCC贴片电容-11nF/11000-±20%-25V-X7R-0402 | Cap | G:\Library\AD_Library\SCH\01_Basic.SchLib | C0402 | G:\Library\AD_Library\PCB\002-Capacitance.PcbLib |  | ±20% | 25V |  |  | -55℃~+125℃ |  |  | 1mm*0.5mm*0.6mm
SF01-04-00002518 |  | 0402电容 | 12nF |  | MLCC贴片电容-12nF/12000-±20%-25V-X7R-0402 | Cap | G:\Library\AD_Library\SCH\01_Basic.SchLib | C0402 | G:\Library\AD_Library\PCB\002-Capacitance.PcbLib |  | ±20% | 25V |  |  | -55℃~+125℃ |  |  | 1mm*0.5mm*0.6mm
SF01-04-00002519 |  | 0402电容 | 13nF |  | MLCC贴片电容-13nF/13000-±20%-25V-X7R-0402 | Cap | G:\Library\AD_Library\SCH\01_Basic.SchLib | C0402 | G:\Library\AD_Library\PCB\002-Capacitance.PcbLib |  | ±20% | 25V |  |  | -55℃~+125℃ |  |  | 1mm*0.5mm*0.6mm
SF01-04-00002520 |  | 0402电容 | 15nF |  | MLCC贴片电容-15nF/15000-±20%-25V-X7R-0402 | Cap | G:\Library\AD_Library\SCH\01_Basic.SchLib | C0402 | G:\Library\AD_Library\PCB\002-Capacitance.PcbLib |  | ±20% | 25V |  |  | -55℃~+125℃ |  |  | 1mm*0.5mm*0.6mm
SF01-04-00002521 |  | 0402电容 | 16nF |  | MLCC贴片电容-16nF/16000-±20%-25V-X7R-0402 | Cap | G:\Library\AD_Library\SCH\01_Basic.SchLib | C0402 | G:\Library\AD_Library\PCB\002-Capacitance.PcbLib |  | ±20% | 25V |  |  | -55℃~+125℃ |  |  | 1mm*0.5mm*0.6mm
SF01-04-00002522 |  | 0402电容 | 18nF |  | MLCC贴片电容-18nF/18000-±20%-25V-X7R-0402 | Cap | G:\Library\AD_Library\SCH\01_Basic.SchLib | C0402 | G:\Library\AD_Library\PCB\002-Capacitance.PcbLib |  | ±20% | 25V |  |  | -55℃~+125℃ |  |  | 1mm*0.5mm*0.6mm
SF01-04-00002523 |  | 0402电容 | 20nF |  | MLCC贴片电容-20nF/20000-±20%-25V-X7R-0402 | Cap | G:\Library\AD_Library\SCH\01_Basic.SchLib | C0402 | G:\Library\AD_Library\PCB\002-Capacitance.PcbLib |  | ±20% | 25V |  |  | -55℃~+125℃ |  |  | 1mm*0.5mm*0.6mm
SF01-04-00002524 |  | 0402电容 | 22nF |  | MLCC贴片电容-22nF/22000-±20%-25V-X7R-0402 | Cap | G:\Library\AD_Library\SCH\01_Basic.SchLib | C0402 | G:\Library\AD_Library\PCB\002-Capacitance.PcbLib |  | ±20% | 25V |  |  | -55℃~+125℃ |  |  | 1mm*0.5mm*0.6mm
SF01-04-00002525 |  | 0402电容 | 24nF |  | MLCC贴片电容-24nF/24000-±20%-25V-X7R-0402 | Cap | G:\Library\AD_Library\SCH\01_Basic.SchLib | C0402 | G:\Library\AD_Library\PCB\002-Capacitance.PcbLib |  | ±20% | 25V |  |  | -55℃~+125℃ |  |  | 1mm*0.5mm*0.6mm
SF01-04-00002526 |  | 0402电容 | 27nF |  | MLCC贴片电容-27nF/27000-±20%-25V-X7R-0402 | Cap | G:\Library\AD_Library\SCH\01_Basic.SchLib | C0402 | G:\Library\AD_Library\PCB\002-Capacitance.PcbLib |  | ±20% | 25V |  |  | -55℃~+125℃ |  |  | 1mm*0.5mm*0.6mm
SF01-04-00002527 |  | 0402电容 | 30nF |  | MLCC贴片电容-30nF/30000-±20%-25V-X7R-0402 | Cap | G:\Library\AD_Library\SCH\01_Basic.SchLib | C0402 | G:\Library\AD_Library\PCB\002-Capacitance.PcbLib |  | ±20% | 25V |  |  | -55℃~+125℃ |  |  | 1mm*0.5mm*0.6mm
SF01-04-00002528 |  | 0402电容 | 33nF |  | MLCC贴片电容-33nF/33000-±20%-25V-X7R-0402 | Cap | G:\Library\AD_Library\SCH\01_Basic.SchLib | C0402 | G:\Library\AD_Library\PCB\002-Capacitance.PcbLib |  | ±20% | 25V |  |  | -55℃~+125℃ |  |  | 1mm*0.5mm*0.6mm
SF01-04-00002529 |  | 0402电容 | 36nF |  | MLCC贴片电容-36nF/36000-±20%-25V-X7R-0402 | Cap | G:\Library\AD_Library\SCH\01_Basic.SchLib | C0402 | G:\Library\AD_Library\PCB\002-Capacitance.PcbLib |  | ±20% | 25V |  |  | -55℃~+125℃ |  |  | 1mm*0.5mm*0.6mm
SF01-04-00002530 |  | 0402电容 | 39nF |  | MLCC贴片电容-39nF/39000-±20%-25V-X7R-0402 | Cap | G:\Library\AD_Library\SCH\01_Basic.SchLib | C0402 | G:\Library\AD_Library\PCB\002-Capacitance.PcbLib |  | ±20% | 25V |  |  | -55℃~+125℃ |  |  | 1mm*0.5mm*0.6mm
SF01-04-00002531 |  | 0402电容 | 43nF |  | MLCC贴片电容-43nF/43000-±20%-25V-X7R-0402 | Cap | G:\Library\AD_Library\SCH\01_Basic.SchLib | C0402 | G:\Library\AD_Library\PCB\002-Capacitance.PcbLib |  | ±20% | 25V |  |  | -55℃~+125℃ |  |  | 1mm*0.5mm*0.6mm
SF01-04-00002532 |  | 0402电容 | 47nF |  | MLCC贴片电容-47nF/47000-±20%-25V-X7R-0402 | Cap | G:\Library\AD_Library\SCH\01_Basic.SchLib | C0402 | G:\Library\AD_Library\PCB\002-Capacitance.PcbLib |  | ±20% | 25V |  |  | -55℃~+125℃ |  |  | 1mm*0.5mm*0.6mm
SF01-04-00002533 |  | 0402电容 | 51nF |  | MLCC贴片电容-51nF/51000-±20%-25V-X7R-0402 | Cap | G:\Library\AD_Library\SCH\01_Basic.SchLib | C0402 | G:\Library\AD_Library\PCB\002-Capacitance.PcbLib |  | ±20% | 25V |  |  | -55℃~+125℃ |  |  | 1mm*0.5mm*0.6mm
SF01-04-00002534 |  | 0402电容 | 56nF |  | MLCC贴片电容-56nF/56000-±20%-25V-X7R-0402 | Cap | G:\Library\AD_Library\SCH\01_Basic.SchLib | C0402 | G:\Library\AD_Library\PCB\002-Capacitance.PcbLib |  | ±20% | 25V |  |  | -55℃~+125℃ |  |  | 1mm*0.5mm*0.6mm
SF01-04-00002535 |  | 0402电容 | 62nF |  | MLCC贴片电容-62nF/62000-±20%-25V-X7R-0402 | Cap | G:\Library\AD_Library\SCH\01_Basic.SchLib | C0402 | G:\Library\AD_Library\PCB\002-Capacitance.PcbLib |  | ±20% | 25V |  |  | -55℃~+125℃ |  |  | 1mm*0.5mm*0.6mm
SF01-04-00002536 |  | 0402电容 | 68nF |  | MLCC贴片电容-68nF/68000-±20%-25V-X7R-0402 | Cap | G:\Library\AD_Library\SCH\01_Basic.SchLib | C0402 | G:\Library\AD_Library\PCB\002-Capacitance.PcbLib |  | ±20% | 25V |  |  | -55℃~+125℃ |  |  | 1mm*0.5mm*0.6mm
SF01-04-00002537 |  | 0402电容 | 75nF |  | MLCC贴片电容-75nF/75000-±20%-25V-X7R-0402 | Cap | G:\Library\AD_Library\SCH\01_Basic.SchLib | C0402 | G:\Library\AD_Library\PCB\002-Capacitance.PcbLib |  | ±20% | 25V |  |  | -55℃~+125℃ |  |  | 1mm*0.5mm*0.6mm
SF01-04-00002538 |  | 0402电容 | 82nF |  | MLCC贴片电容-82nF/82000-±20%-25V-X7R-0402 | Cap | G:\Library\AD_Library\SCH\01_Basic.SchLib | C0402 | G:\Library\AD_Library\PCB\002-Capacitance.PcbLib |  | ±20% | 25V |  |  | -55℃~+125℃ |  |  | 1mm*0.5mm*0.6mm
SF01-04-00002539 |  | 0402电容 | 91nF |  | MLCC贴片电容-91nF/91000-±20%-25V-X7R-0402 | Cap | G:\Library\AD_Library\SCH\01_Basic.SchLib | C0402 | G:\Library\AD_Library\PCB\002-Capacitance.PcbLib |  | ±20% | 25V |  |  | -55℃~+125℃ |  |  | 1mm*0.5mm*0.6mm
SF01-04-00002540 |  | 0402电容 | 100nF |  | MLCC贴片电容-100nF/100000-±20%-25V-X7R-0402 | Cap | G:\Library\AD_Library\SCH\01_Basic.SchLib | C0402 | G:\Library\AD_Library\PCB\002-Capacitance.PcbLib |  | ±20% | 25V |  |  | -55℃~+125℃ |  |  | 1mm*0.5mm*0.6mm
SF01-04-00002541 |  | 0402电容 | 110nF |  | MLCC贴片电容-110nF/110000-±20%-25V-X7R-0402 | Cap | G:\Library\AD_Library\SCH\01_Basic.SchLib | C0402 | G:\Library\AD_Library\PCB\002-Capacitance.PcbLib |  | ±20% | 25V |  |  | -55℃~+125℃ |  |  | 1mm*0.5mm*0.6mm
SF01-04-00002542 |  | 0402电容 | 120nF |  | MLCC贴片电容-120nF/120000-±20%-25V-X7R-0402 | Cap | G:\Library\AD_Library\SCH\01_Basic.SchLib | C0402 | G:\Library\AD_Library\PCB\002-Capacitance.PcbLib |  | ±20% | 25V |  |  | -55℃~+125℃ |  |  | 1mm*0.5mm*0.6mm
SF01-04-00002543 |  | 0402电容 | 130nF |  | MLCC贴片电容-130nF/130000-±20%-25V-X7R-0402 | Cap | G:\Library\AD_Library\SCH\01_Basic.SchLib | C0402 | G:\Library\AD_Library\PCB\002-Capacitance.PcbLib |  | ±20% | 25V |  |  | -55℃~+125℃ |  |  | 1mm*0.5mm*0.6mm
SF01-04-00002544 |  | 0402电容 | 150nF |  | MLCC贴片电容-150nF/150000-±20%-25V-X7R-0402 | Cap | G:\Library\AD_Library\SCH\01_Basic.SchLib | C0402 | G:\Library\AD_Library\PCB\002-Capacitance.PcbLib |  | ±20% | 25V |  |  | -55℃~+125℃ |  |  | 1mm*0.5mm*0.6mm
SF01-04-00002545 |  | 0402电容 | 160nF |  | MLCC贴片电容-160nF/160000-±20%-25V-X7R-0402 | Cap | G:\Library\AD_Library\SCH\01_Basic.SchLib | C0402 | G:\Library\AD_Library\PCB\002-Capacitance.PcbLib |  | ±20% | 25V |  |  | -55℃~+125℃ |  |  | 1mm*0.5mm*0.6mm
SF01-04-00002546 |  | 0402电容 | 180nF |  | MLCC贴片电容-180nF/180000-±20%-25V-X7R-0402 | Cap | G:\Library\AD_Library\SCH\01_Basic.SchLib | C0402 | G:\Library\AD_Library\PCB\002-Capacitance.PcbLib |  | ±20% | 25V |  |  | -55℃~+125℃ |  |  | 1mm*0.5mm*0.6mm
SF01-04-00002547 |  | 0402电容 | 200nF |  | MLCC贴片电容-200nF/200000-±20%-25V-X7R-0402 | Cap | G:\Library\AD_Library\SCH\01_Basic.SchLib | C0402 | G:\Library\AD_Library\PCB\002-Capacitance.PcbLib |  | ±20% | 25V |  |  | -55℃~+125℃ |  |  | 1mm*0.5mm*0.6mm
SF01-04-00002548 |  | 0402电容 | 220nF |  | MLCC贴片电容-220nF/220000-±20%-25V-X7R-0402 | Cap | G:\Library\AD_Library\SCH\01_Basic.SchLib | C0402 | G:\Library\AD_Library\PCB\002-Capacitance.PcbLib |  | ±20% | 25V |  |  | -55℃~+125℃ |  |  | 1mm*0.5mm*0.6mm
SF01-04-00002549 |  | 0402电容 | 240nF |  | MLCC贴片电容-240nF/240000-±20%-25V-X7R-0402 | Cap | G:\Library\AD_Library\SCH\01_Basic.SchLib | C0402 | G:\Library\AD_Library\PCB\002-Capacitance.PcbLib |  | ±20% | 25V |  |  | -55℃~+125℃ |  |  | 1mm*0.5mm*0.6mm
SF01-04-00002550 |  | 0402电容 | 270nF |  | MLCC贴片电容-270nF/270000-±20%-25V-X7R-0402 | Cap | G:\Library\AD_Library\SCH\01_Basic.SchLib | C0402 | G:\Library\AD_Library\PCB\002-Capacitance.PcbLib |  | ±20% | 25V |  |  | -55℃~+125℃ |  |  | 1mm*0.5mm*0.6mm
SF01-04-00002551 |  | 0402电容 | 300nF |  | MLCC贴片电容-300nF/300000-±20%-25V-X7R-0402 | Cap | G:\Library\AD_Library\SCH\01_Basic.SchLib | C0402 | G:\Library\AD_Library\PCB\002-Capacitance.PcbLib |  | ±20% | 25V |  |  | -55℃~+125℃ |  |  | 1mm*0.5mm*0.6mm
SF01-04-00002552 |  | 0402电容 | 330nF |  | MLCC贴片电容-330nF/330000-±20%-25V-X7R-0402 | Cap | G:\Library\AD_Library\SCH\01_Basic.SchLib | C0402 | G:\Library\AD_Library\PCB\002-Capacitance.PcbLib |  | ±20% | 25V |  |  | -55℃~+125℃ |  |  | 1mm*0.5mm*0.6mm
SF01-04-00002553 |  | 0402电容 | 360nF |  | MLCC贴片电容-360nF/360000-±20%-25V-X7R-0402 | Cap | G:\Library\AD_Library\SCH\01_Basic.SchLib | C0402 | G:\Library\AD_Library\PCB\002-Capacitance.PcbLib |  | ±20% | 25V |  |  | -55℃~+125℃ |  |  | 1mm*0.5mm*0.6mm
SF01-04-00002554 |  | 0402电容 | 390nF |  | MLCC贴片电容-390nF/390000-±20%-25V-X7R-0402 | Cap | G:\Library\AD_Library\SCH\01_Basic.SchLib | C0402 | G:\Library\AD_Library\PCB\002-Capacitance.PcbLib |  | ±20% | 25V |  |  | -55℃~+125℃ |  |  | 1mm*0.5mm*0.6mm
SF01-04-00002555 |  | 0402电容 | 430nF |  | MLCC贴片电容-430nF/430000-±20%-25V-X7R-0402 | Cap | G:\Library\AD_Library\SCH\01_Basic.SchLib | C0402 | G:\Library\AD_Library\PCB\002-Capacitance.PcbLib |  | ±20% | 25V |  |  | -55℃~+125℃ |  |  | 1mm*0.5mm*0.6mm
SF01-04-00002556 |  | 0402电容 | 470nF |  | MLCC贴片电容-470nF/470000-±20%-25V-X7R-0402 | Cap | G:\Library\AD_Library\SCH\01_Basic.SchLib | C0402 | G:\Library\AD_Library\PCB\002-Capacitance.PcbLib |  | ±20% | 25V |  |  | -55℃~+125℃ |  |  | 1mm*0.5mm*0.6mm
SF01-04-00002557 |  | 0402电容 | 510nF |  | MLCC贴片电容-510nF/510000-±20%-25V-X7R-0402 | Cap | G:\Library\AD_Library\SCH\01_Basic.SchLib | C0402 | G:\Library\AD_Library\PCB\002-Capacitance.PcbLib |  | ±20% | 25V |  |  | -55℃~+125℃ |  |  | 1mm*0.5mm*0.6mm
SF01-04-00002558 |  | 0402电容 | 560nF |  | MLCC贴片电容-560nF/560000-±20%-25V-X7R-0402 | Cap | G:\Library\AD_Library\SCH\01_Basic.SchLib | C0402 | G:\Library\AD_Library\PCB\002-Capacitance.PcbLib |  | ±20% | 25V |  |  | -55℃~+125℃ |  |  | 1mm*0.5mm*0.6mm
SF01-04-00002559 |  | 0402电容 | 620nF |  | MLCC贴片电容-620nF/620000-±20%-25V-X7R-0402 | Cap | G:\Library\AD_Library\SCH\01_Basic.SchLib | C0402 | G:\Library\AD_Library\PCB\002-Capacitance.PcbLib |  | ±20% | 25V |  |  | -55℃~+125℃ |  |  | 1mm*0.5mm*0.6mm
SF01-04-00002560 |  | 0402电容 | 680nF |  | MLCC贴片电容-680nF/680000-±20%-25V-X7R-0402 | Cap | G:\Library\AD_Library\SCH\01_Basic.SchLib | C0402 | G:\Library\AD_Library\PCB\002-Capacitance.PcbLib |  | ±20% | 25V |  |  | -55℃~+125℃ |  |  | 1mm*0.5mm*0.6mm
SF01-04-00002561 |  | 0402电容 | 750nF |  | MLCC贴片电容-750nF/750000-±20%-25V-X7R-0402 | Cap | G:\Library\AD_Library\SCH\01_Basic.SchLib | C0402 | G:\Library\AD_Library\PCB\002-Capacitance.PcbLib |  | ±20% | 25V |  |  | -55℃~+125℃ |  |  | 1mm*0.5mm*0.6mm
SF01-04-00002562 |  | 0402电容 | 820nF |  | MLCC贴片电容-820nF/820000-±20%-25V-X7R-0402 | Cap | G:\Library\AD_Library\SCH\01_Basic.SchLib | C0402 | G:\Library\AD_Library\PCB\002-Capacitance.PcbLib |  | ±20% | 25V |  |  | -55℃~+125℃ |  |  | 1mm*0.5mm*0.6mm
SF01-04-00002563 |  | 0402电容 | 910nF |  | MLCC贴片电容-910nF/910000-±20%-25V-X7R-0402 | Cap | G:\Library\AD_Library\SCH\01_Basic.SchLib | C0402 | G:\Library\AD_Library\PCB\002-Capacitance.PcbLib |  | ±20% | 25V |  |  | -55℃~+125℃ |  |  | 1mm*0.5mm*0.6mm
SF01-04-00002564 |  | 0402电容 | 1.0uF |  | MLCC贴片电容-1.0uF/1000000-±20%-25V-X7R-0402 | Cap | G:\Library\AD_Library\SCH\01_Basic.SchLib | C0402 | G:\Library\AD_Library\PCB\002-Capacitance.PcbLib |  | ±20% | 25V |  |  | -55℃~+125℃ |  |  | 1mm*0.5mm*0.6mm
SF01-04-00002565 |  | 0402电容 | 1.1uF |  | MLCC贴片电容-1.1uF/1100000-±20%-25V-X7R-0402 | Cap | G:\Library\AD_Library\SCH\01_Basic.SchLib | C0402 | G:\Library\AD_Library\PCB\002-Capacitance.PcbLib |  | ±20% | 25V |  |  | -55℃~+125℃ |  |  | 1mm*0.5mm*0.6mm
SF01-04-00002566 |  | 0402电容 | 1.2uF |  | MLCC贴片电容-1.2uF/1200000-±20%-25V-X7R-0402 | Cap | G:\Library\AD_Library\SCH\01_Basic.SchLib | C0402 | G:\Library\AD_Library\PCB\002-Capacitance.PcbLib |  | ±20% | 25V |  |  | -55℃~+125℃ |  |  | 1mm*0.5mm*0.6mm
SF01-04-00002567 |  | 0402电容 | 1.3uF |  | MLCC贴片电容-1.3uF/1300000-±20%-25V-X7R-0402 | Cap | G:\Library\AD_Library\SCH\01_Basic.SchLib | C0402 | G:\Library\AD_Library\PCB\002-Capacitance.PcbLib |  | ±20% | 25V |  |  | -55℃~+125℃ |  |  | 1mm*0.5mm*0.6mm
SF01-04-00002568 |  | 0402电容 | 1.5uF |  | MLCC贴片电容-1.5uF/1500000-±20%-25V-X7R-0402 | Cap | G:\Library\AD_Library\SCH\01_Basic.SchLib | C0402 | G:\Library\AD_Library\PCB\002-Capacitance.PcbLib |  | ±20% | 25V |  |  | -55℃~+125℃ |  |  | 1mm*0.5mm*0.6mm
SF01-04-00002569 |  | 0402电容 | 1.6uF |  | MLCC贴片电容-1.6uF/1600000-±20%-25V-X7R-0402 | Cap | G:\Library\AD_Library\SCH\01_Basic.SchLib | C0402 | G:\Library\AD_Library\PCB\002-Capacitance.PcbLib |  | ±20% | 25V |  |  | -55℃~+125℃ |  |  | 1mm*0.5mm*0.6mm
SF01-04-00002570 |  | 0402电容 | 1.8uF |  | MLCC贴片电容-1.8uF/1800000-±20%-25V-X7R-0402 | Cap | G:\Library\AD_Library\SCH\01_Basic.SchLib | C0402 | G:\Library\AD_Library\PCB\002-Capacitance.PcbLib |  | ±20% | 25V |  |  | -55℃~+125℃ |  |  | 1mm*0.5mm*0.6mm
SF01-04-00002571 |  | 0402电容 | 2.0uF |  | MLCC贴片电容-2.0uF/2000000-±20%-25V-X7R-0402 | Cap | G:\Library\AD_Library\SCH\01_Basic.SchLib | C0402 | G:\Library\AD_Library\PCB\002-Capacitance.PcbLib |  | ±20% | 25V |  |  | -55℃~+125℃ |  |  | 1mm*0.5mm*0.6mm
SF01-04-00002572 |  | 0402电容 | 2.2uF |  | MLCC贴片电容-2.2uF/2200000-±20%-25V-X7R-0402 | Cap | G:\Library\AD_Library\SCH\01_Basic.SchLib | C0402 | G:\Library\AD_Library\PCB\002-Capacitance.PcbLib |  | ±20% | 25V |  |  | -55℃~+125℃ |  |  | 1mm*0.5mm*0.6mm
SF01-04-00002573 |  | 0402电容 | 2.4uF |  | MLCC贴片电容-2.4uF/2400000-±20%-25V-X7R-0402 | Cap | G:\Library\AD_Library\SCH\01_Basic.SchLib | C0402 | G:\Library\AD_Library\PCB\002-Capacitance.PcbLib |  | ±20% | 25V |  |  | -55℃~+125℃ |  |  | 1mm*0.5mm*0.6mm
SF01-04-00002574 |  | 0402电容 | 2.7uF |  | MLCC贴片电容-27uF/2700000-±20%-25V-X7R-0402 | Cap | G:\Library\AD_Library\SCH\01_Basic.SchLib | C0402 | G:\Library\AD_Library\PCB\002-Capacitance.PcbLib |  | ±20% | 25V |  |  | -55℃~+125℃ |  |  | 1mm*0.5mm*0.6mm
SF01-04-00002575 |  | 0402电容 | 3.0uF |  | MLCC贴片电容-3.0uF/3000000-±20%-25V-X7R-0402 | Cap | G:\Library\AD_Library\SCH\01_Basic.SchLib | C0402 | G:\Library\AD_Library\PCB\002-Capacitance.PcbLib |  | ±20% | 25V |  |  | -55℃~+125℃ |  |  | 1mm*0.5mm*0.6mm
SF01-04-00002576 |  | 0402电容 | 3.3uF |  | MLCC贴片电容-3.3uF/3300000-±20%-25V-X7R-0402 | Cap | G:\Library\AD_Library\SCH\01_Basic.SchLib | C0402 | G:\Library\AD_Library\PCB\002-Capacitance.PcbLib |  | ±20% | 25V |  |  | -55℃~+125℃ |  |  | 1mm*0.5mm*0.6mm
SF01-04-00002577 |  | 0402电容 | 3.6uF |  | MLCC贴片电容-3.6uF/3600000-±20%-25V-X7R-0402 | Cap | G:\Library\AD_Library\SCH\01_Basic.SchLib | C0402 | G:\Library\AD_Library\PCB\002-Capacitance.PcbLib |  | ±20% | 25V |  |  | -55℃~+125℃ |  |  | 1mm*0.5mm*0.6mm
SF01-04-00002578 |  | 0402电容 | 3.9uF |  | MLCC贴片电容-3.9uF/3900000-±20%-25V-X7R-0402 | Cap | G:\Library\AD_Library\SCH\01_Basic.SchLib | C0402 | G:\Library\AD_Library\PCB\002-Capacitance.PcbLib |  | ±20% | 25V |  |  | -55℃~+125℃ |  |  | 1mm*0.5mm*0.6mm
SF01-04-00002579 |  | 0402电容 | 4.3uF |  | MLCC贴片电容-4.3uF/4300000-±20%-25V-X7R-0402 | Cap | G:\Library\AD_Library\SCH\01_Basic.SchLib | C0402 | G:\Library\AD_Library\PCB\002-Capacitance.PcbLib |  | ±20% | 25V |  |  | -55℃~+125℃ |  |  | 1mm*0.5mm*0.6mm
SF01-04-00002580 |  | 0402电容 | 4.7uF |  | MLCC贴片电容-4.7uF/4700000-±20%-25V-X7R-0402 | Cap | G:\Library\AD_Library\SCH\01_Basic.SchLib | C0402 | G:\Library\AD_Library\PCB\002-Capacitance.PcbLib |  | ±20% | 25V |  |  | -55℃~+125℃ |  |  | 1mm*0.5mm*0.6mm
SF01-04-00002581 |  | 0402电容 | 5.1uF |  | MLCC贴片电容-5.1uF/5100000-±20%-25V-X7R-0402 | Cap | G:\Library\AD_Library\SCH\01_Basic.SchLib | C0402 | G:\Library\AD_Library\PCB\002-Capacitance.PcbLib |  | ±20% | 25V |  |  | -55℃~+125℃ |  |  | 1mm*0.5mm*0.6mm
SF01-04-00002582 |  | 0402电容 | 5.6uF |  | MLCC贴片电容-5.6uF/5600000-±20%-25V-X7R-0402 | Cap | G:\Library\AD_Library\SCH\01_Basic.SchLib | C0402 | G:\Library\AD_Library\PCB\002-Capacitance.PcbLib |  | ±20% | 25V |  |  | -55℃~+125℃ |  |  | 1mm*0.5mm*0.6mm
SF01-04-00002583 |  | 0402电容 | 6.2uF |  | MLCC贴片电容-6.2uF/6200000-±20%-25V-X7R-0402 | Cap | G:\Library\AD_Library\SCH\01_Basic.SchLib | C0402 | G:\Library\AD_Library\PCB\002-Capacitance.PcbLib |  | ±20% | 25V |  |  | -55℃~+125℃ |  |  | 1mm*0.5mm*0.6mm
SF01-04-00002584 |  | 0402电容 | 6.8uF |  | MLCC贴片电容-6.8uF/6800000-±20%-25V-X7R-0402 | Cap | G:\Library\AD_Library\SCH\01_Basic.SchLib | C0402 | G:\Library\AD_Library\PCB\002-Capacitance.PcbLib |  | ±20% | 25V |  |  | -55℃~+125℃ |  |  | 1mm*0.5mm*0.6mm
SF01-04-00002585 |  | 0402电容 | 7.5uF |  | MLCC贴片电容-7.5uF/7500000-±20%-25V-X7R-0402 | Cap | G:\Library\AD_Library\SCH\01_Basic.SchLib | C0402 | G:\Library\AD_Library\PCB\002-Capacitance.PcbLib |  | ±20% | 25V |  |  | -55℃~+125℃ |  |  | 1mm*0.5mm*0.6mm
SF01-04-00002586 |  | 0402电容 | 8.2uF |  | MLCC贴片电容-8.2uF/8200000-±20%-25V-X7R-0402 | Cap | G:\Library\AD_Library\SCH\01_Basic.SchLib | C0402 | G:\Library\AD_Library\PCB\002-Capacitance.PcbLib |  | ±20% | 25V |  |  | -55℃~+125℃ |  |  | 1mm*0.5mm*0.6mm
SF01-04-00002587 |  | 0402电容 | 9.1uF |  | MLCC贴片电容-9.1uF/9100000-±20%-25V-X7R-0402 | Cap | G:\Library\AD_Library\SCH\01_Basic.SchLib | C0402 | G:\Library\AD_Library\PCB\002-Capacitance.PcbLib |  | ±20% | 25V |  |  | -55℃~+125℃ |  |  | 1mm*0.5mm*0.6mm
SF01-04-00002588 |  | 0402电容 | 10uF |  | MLCC贴片电容-10uF/10000000-±20%-25V-X7R-0402 | Cap | G:\Library\AD_Library\SCH\01_Basic.SchLib | C0402 | G:\Library\AD_Library\PCB\002-Capacitance.PcbLib |  | ±20% | 25V |  |  | -55℃~+125℃ |  |  | 1mm*0.5mm*0.6mm
SF01-04-00002589 |  | 0402电容 | 11uF |  | MLCC贴片电容-11uF/11000000-±20%-25V-X7R-0402 | Cap | G:\Library\AD_Library\SCH\01_Basic.SchLib | C0402 | G:\Library\AD_Library\PCB\002-Capacitance.PcbLib |  | ±20% | 25V |  |  | -55℃~+125℃ |  |  | 1mm*0.5mm*0.6mm
SF01-04-00002590 |  | 0402电容 | 12uF |  | MLCC贴片电容-12uF/12000000-±20%-25V-X7R-0402 | Cap | G:\Library\AD_Library\SCH\01_Basic.SchLib | C0402 | G:\Library\AD_Library\PCB\002-Capacitance.PcbLib |  | ±20% | 25V |  |  | -55℃~+125℃ |  |  | 1mm*0.5mm*0.6mm
SF01-04-00002591 |  | 0402电容 | 13uF |  | MLCC贴片电容-13uF/13000000-±20%-25V-X7R-0402 | Cap | G:\Library\AD_Library\SCH\01_Basic.SchLib | C0402 | G:\Library\AD_Library\PCB\002-Capacitance.PcbLib |  | ±20% | 25V |  |  | -55℃~+125℃ |  |  | 1mm*0.5mm*0.6mm
SF01-04-00002592 |  | 0402电容 | 15uF |  | MLCC贴片电容-15uF/15000000-±20%-25V-X7R-0402 | Cap | G:\Library\AD_Library\SCH\01_Basic.SchLib | C0402 | G:\Library\AD_Library\PCB\002-Capacitance.PcbLib |  | ±20% | 25V |  |  | -55℃~+125℃ |  |  | 1mm*0.5mm*0.6mm
SF01-04-00002593 |  | 0402电容 | 16uF |  | MLCC贴片电容-16uF/16000000-±20%-25V-X7R-0402 | Cap | G:\Library\AD_Library\SCH\01_Basic.SchLib | C0402 | G:\Library\AD_Library\PCB\002-Capacitance.PcbLib |  | ±20% | 25V |  |  | -55℃~+125℃ |  |  | 1mm*0.5mm*0.6mm
SF01-04-00002594 |  | 0402电容 | 18uF |  | MLCC贴片电容-18uF/18000000-±20%-25V-X7R-0402 | Cap | G:\Library\AD_Library\SCH\01_Basic.SchLib | C0402 | G:\Library\AD_Library\PCB\002-Capacitance.PcbLib |  | ±20% | 25V |  |  | -55℃~+125℃ |  |  | 1mm*0.5mm*0.6mm
SF01-04-00002595 |  | 0402电容 | 20uF |  | MLCC贴片电容-20uF/20000000-±20%-25V-X7R-0402 | Cap | G:\Library\AD_Library\SCH\01_Basic.SchLib | C0402 | G:\Library\AD_Library\PCB\002-Capacitance.PcbLib |  | ±20% | 25V |  |  | -55℃~+125℃ |  |  | 1mm*0.5mm*0.6mm
SF01-04-00002596 |  | 0402电容 | 22uF |  | MLCC贴片电容-22uF/22000000-±20%-25V-X7R-0402 | Cap | G:\Library\AD_Library\SCH\01_Basic.SchLib | C0402 | G:\Library\AD_Library\PCB\002-Capacitance.PcbLib |  | ±20% | 25V |  |  | -55℃~+125℃ |  |  | 1mm*0.5mm*0.6mm
SF01-04-00002597 |  | 0402电容 | 24uF |  | MLCC贴片电容-24uF/24000000-±20%-25V-X7R-0402 | Cap | G:\Library\AD_Library\SCH\01_Basic.SchLib | C0402 | G:\Library\AD_Library\PCB\002-Capacitance.PcbLib |  | ±20% | 25V |  |  | -55℃~+125℃ |  |  | 1mm*0.5mm*0.6mm
SF01-04-00002598 |  | 0402电容 | 27uF |  | MLCC贴片电容-27uF/27000000-±20%-25V-X7R-0402 | Cap | G:\Library\AD_Library\SCH\01_Basic.SchLib | C0402 | G:\Library\AD_Library\PCB\002-Capacitance.PcbLib |  | ±20% | 25V |  |  | -55℃~+125℃ |  |  | 1mm*0.5mm*0.6mm
SF01-04-00002599 |  | 0402电容 | 30uF |  | MLCC贴片电容-30uF/30000000-±20%-25V-X7R-0402 | Cap | G:\Library\AD_Library\SCH\01_Basic.SchLib | C0402 | G:\Library\AD_Library\PCB\002-Capacitance.PcbLib |  | ±20% | 25V |  |  | -55℃~+125℃ |  |  | 1mm*0.5mm*0.6mm
SF01-04-00002600 |  | 0402电容 | 33uF |  | MLCC贴片电容-33uF/33000000-±20%-25V-X7R-0402 | Cap | G:\Library\AD_Library\SCH\01_Basic.SchLib | C0402 | G:\Library\AD_Library\PCB\002-Capacitance.PcbLib |  | ±20% | 25V |  |  | -55℃~+125℃ |  |  | 1mm*0.5mm*0.6mm
SF01-04-00002601 |  | 0402电容 | 36uF |  | MLCC贴片电容-36uF/36000000-±20%-25V-X7R-0402 | Cap | G:\Library\AD_Library\SCH\01_Basic.SchLib | C0402 | G:\Library\AD_Library\PCB\002-Capacitance.PcbLib |  | ±20% | 25V |  |  | -55℃~+125℃ |  |  | 1mm*0.5mm*0.6mm
SF01-04-00002602 |  | 0402电容 | 39uF |  | MLCC贴片电容-39uF/39000000-±20%-25V-X7R-0402 | Cap | G:\Library\AD_Library\SCH\01_Basic.SchLib | C0402 | G:\Library\AD_Library\PCB\002-Capacitance.PcbLib |  | ±20% | 25V |  |  | -55℃~+125℃ |  |  | 1mm*0.5mm*0.6mm
SF01-04-00002603 |  | 0402电容 | 43uF |  | MLCC贴片电容-43uF/43000000-±20%-25V-X7R-0402 | Cap | G:\Library\AD_Library\SCH\01_Basic.SchLib | C0402 | G:\Library\AD_Library\PCB\002-Capacitance.PcbLib |  | ±20% | 25V |  |  | -55℃~+125℃ |  |  | 1mm*0.5mm*0.6mm
SF01-04-00002604 |  | 0402电容 | 47uF |  | MLCC贴片电容-47uF/47000000-±20%-25V-X7R-0402 | Cap | G:\Library\AD_Library\SCH\01_Basic.SchLib | C0402 | G:\Library\AD_Library\PCB\002-Capacitance.PcbLib |  | ±20% | 25V |  |  | -55℃~+125℃ |  |  | 1mm*0.5mm*0.6mm
SF01-04-00002605 |  | 0402电容 | 0.5pF |  | MLCC贴片电容-0.5pF/0.5-±20%-50V-X7R-0402 | Cap | G:\Library\AD_Library\SCH\01_Basic.SchLib | C0402 | G:\Library\AD_Library\PCB\002-Capacitance.PcbLib |  | ±20% | 50V |  |  | -55℃~+125℃ |  |  | 1mm*0.5mm*0.6mm
SF01-04-00002606 |  | 0402电容 | 1.0pF |  | MLCC贴片电容-1.0pF/1.0-±20%-50V-X7R-0402 | Cap | G:\Library\AD_Library\SCH\01_Basic.SchLib | C0402 | G:\Library\AD_Library\PCB\002-Capacitance.PcbLib |  | ±20% | 50V |  |  | -55℃~+125℃ |  |  | 1mm*0.5mm*0.6mm
SF01-04-00002607 |  | 0402电容 | 1.1pF |  | MLCC贴片电容-1.1pF/1.1-±20%-50V-X7R-0402 | Cap | G:\Library\AD_Library\SCH\01_Basic.SchLib | C0402 | G:\Library\AD_Library\PCB\002-Capacitance.PcbLib |  | ±20% | 50V |  |  | -55℃~+125℃ |  |  | 1mm*0.5mm*0.6mm
SF01-04-00002608 |  | 0402电容 | 1.2pF |  | MLCC贴片电容-1.2pF/1.2-±20%-50V-X7R-0402 | Cap | G:\Library\AD_Library\SCH\01_Basic.SchLib | C0402 | G:\Library\AD_Library\PCB\002-Capacitance.PcbLib |  | ±20% | 50V |  |  | -55℃~+125℃ |  |  | 1mm*0.5mm*0.6mm
SF01-04-00002609 |  | 0402电容 | 1.3pF |  | MLCC贴片电容-1.3pF/1.3-±20%-50V-X7R-0402 | Cap | G:\Library\AD_Library\SCH\01_Basic.SchLib | C0402 | G:\Library\AD_Library\PCB\002-Capacitance.PcbLib |  | ±20% | 50V |  |  | -55℃~+125℃ |  |  | 1mm*0.5mm*0.6mm
SF01-04-00002610 |  | 0402电容 | 1.5pF |  | MLCC贴片电容-1.5pF/1.5-±20%-50V-X7R-0402 | Cap | G:\Library\AD_Library\SCH\01_Basic.SchLib | C0402 | G:\Library\AD_Library\PCB\002-Capacitance.PcbLib |  | ±20% | 50V |  |  | -55℃~+125℃ |  |  | 1mm*0.5mm*0.6mm
SF01-04-00002611 |  | 0402电容 | 1.6pF |  | MLCC贴片电容-1.6pF/1.6-±20%-50V-X7R-0402 | Cap | G:\Library\AD_Library\SCH\01_Basic.SchLib | C0402 | G:\Library\AD_Library\PCB\002-Capacitance.PcbLib |  | ±20% | 50V |  |  | -55℃~+125℃ |  |  | 1mm*0.5mm*0.6mm
SF01-04-00002612 |  | 0402电容 | 1.8pF |  | MLCC贴片电容-1.8pF/1.8-±20%-50V-X7R-0402 | Cap | G:\Library\AD_Library\SCH\01_Basic.SchLib | C0402 | G:\Library\AD_Library\PCB\002-Capacitance.PcbLib |  | ±20% | 50V |  |  | -55℃~+125℃ |  |  | 1mm*0.5mm*0.6mm
SF01-04-00002613 |  | 0402电容 | 2.0pF |  | MLCC贴片电容-2.0pF/2.0-±20%-50V-X7R-0402 | Cap | G:\Library\AD_Library\SCH\01_Basic.SchLib | C0402 | G:\Library\AD_Library\PCB\002-Capacitance.PcbLib |  | ±20% | 50V |  |  | -55℃~+125℃ |  |  | 1mm*0.5mm*0.6mm
SF01-04-00002614 |  | 0402电容 | 2.2pF |  | MLCC贴片电容-2.2pF/2.2-±20%-50V-X7R-0402 | Cap | G:\Library\AD_Library\SCH\01_Basic.SchLib | C0402 | G:\Library\AD_Library\PCB\002-Capacitance.PcbLib |  | ±20% | 50V |  |  | -55℃~+125℃ |  |  | 1mm*0.5mm*0.6mm
SF01-04-00002615 |  | 0402电容 | 2.4pF |  | MLCC贴片电容-2.4pF/2.4-±20%-50V-X7R-0402 | Cap | G:\Library\AD_Library\SCH\01_Basic.SchLib | C0402 | G:\Library\AD_Library\PCB\002-Capacitance.PcbLib |  | ±20% | 50V |  |  | -55℃~+125℃ |  |  | 1mm*0.5mm*0.6mm
SF01-04-00002616 |  | 0402电容 | 2.7pF |  | MLCC贴片电容-2.7pF/2.7-±20%-50V-X7R-0402 | Cap | G:\Library\AD_Library\SCH\01_Basic.SchLib | C0402 | G:\Library\AD_Library\PCB\002-Capacitance.PcbLib |  | ±20% | 50V |  |  | -55℃~+125℃ |  |  | 1mm*0.5mm*0.6mm
SF01-04-00002617 |  | 0402电容 | 3.0pF |  | MLCC贴片电容-3.0pF/3.0-±20%-50V-X7R-0402 | Cap | G:\Library\AD_Library\SCH\01_Basic.SchLib | C0402 | G:\Library\AD_Library\PCB\002-Capacitance.PcbLib |  | ±20% | 50V |  |  | -55℃~+125℃ |  |  | 1mm*0.5mm*0.6mm
SF01-04-00002618 |  | 0402电容 | 3.3pF |  | MLCC贴片电容-3.3pF/3.3-±20%-50V-X7R-0402 | Cap | G:\Library\AD_Library\SCH\01_Basic.SchLib | C0402 | G:\Library\AD_Library\PCB\002-Capacitance.PcbLib |  | ±20% | 50V |  |  | -55℃~+125℃ |  |  | 1mm*0.5mm*0.6mm
SF01-04-00002619 |  | 0402电容 | 3.6pF |  | MLCC贴片电容-3.6pF/3.6-±20%-50V-X7R-0402 | Cap | G:\Library\AD_Library\SCH\01_Basic.SchLib | C0402 | G:\Library\AD_Library\PCB\002-Capacitance.PcbLib |  | ±20% | 50V |  |  | -55℃~+125℃ |  |  | 1mm*0.5mm*0.6mm
SF01-04-00002620 |  | 0402电容 | 3.9pF |  | MLCC贴片电容-3.9pF/3.9-±20%-50V-X7R-0402 | Cap | G:\Library\AD_Library\SCH\01_Basic.SchLib | C0402 | G:\Library\AD_Library\PCB\002-Capacitance.PcbLib |  | ±20% | 50V |  |  | -55℃~+125℃ |  |  | 1mm*0.5mm*0.6mm
SF01-04-00002621 |  | 0402电容 | 4.3pF |  | MLCC贴片电容-4.3pF/4.3-±20%-50V-X7R-0402 | Cap | G:\Library\AD_Library\SCH\01_Basic.SchLib | C0402 | G:\Library\AD_Library\PCB\002-Capacitance.PcbLib |  | ±20% | 50V |  |  | -55℃~+125℃ |  |  | 1mm*0.5mm*0.6mm
SF01-04-00002622 |  | 0402电容 | 4.7pF |  | MLCC贴片电容-4.7pF/4.7-±20%-50V-X7R-0402 | Cap | G:\Library\AD_Library\SCH\01_Basic.SchLib | C0402 | G:\Library\AD_Library\PCB\002-Capacitance.PcbLib |  | ±20% | 50V |  |  | -55℃~+125℃ |  |  | 1mm*0.5mm*0.6mm
SF01-04-00002623 |  | 0402电容 | 5.1pF |  | MLCC贴片电容-5.1pF/5.1-±20%-50V-X7R-0402 | Cap | G:\Library\AD_Library\SCH\01_Basic.SchLib | C0402 | G:\Library\AD_Library\PCB\002-Capacitance.PcbLib |  | ±20% | 50V |  |  | -55℃~+125℃ |  |  | 1mm*0.5mm*0.6mm
SF01-04-00002624 |  | 0402电容 | 5.6pF |  | MLCC贴片电容-5.6pF/5.6-±20%-50V-X7R-0402 | Cap | G:\Library\AD_Library\SCH\01_Basic.SchLib | C0402 | G:\Library\AD_Library\PCB\002-Capacitance.PcbLib |  | ±20% | 50V |  |  | -55℃~+125℃ |  |  | 1mm*0.5mm*0.6mm
SF01-04-00002625 |  | 0402电容 | 6.2pF |  | MLCC贴片电容-6.2pF/6.2-±20%-50V-X7R-0402 | Cap | G:\Library\AD_Library\SCH\01_Basic.SchLib | C0402 | G:\Library\AD_Library\PCB\002-Capacitance.PcbLib |  | ±20% | 50V |  |  | -55℃~+125℃ |  |  | 1mm*0.5mm*0.6mm
SF01-04-00002626 |  | 0402电容 | 6.8pF |  | MLCC贴片电容-6.8pF/6.8-±20%-50V-X7R-0402 | Cap | G:\Library\AD_Library\SCH\01_Basic.SchLib | C0402 | G:\Library\AD_Library\PCB\002-Capacitance.PcbLib |  | ±20% | 50V |  |  | -55℃~+125℃ |  |  | 1mm*0.5mm*0.6mm
SF01-04-00002627 |  | 0402电容 | 7.5pF |  | MLCC贴片电容-7.5pF/7.5-±20%-50V-X7R-0402 | Cap | G:\Library\AD_Library\SCH\01_Basic.SchLib | C0402 | G:\Library\AD_Library\PCB\002-Capacitance.PcbLib |  | ±20% | 50V |  |  | -55℃~+125℃ |  |  | 1mm*0.5mm*0.6mm
SF01-04-00002628 |  | 0402电容 | 8.2pF |  | MLCC贴片电容-8.2pF/8.2-±20%-50V-X7R-0402 | Cap | G:\Library\AD_Library\SCH\01_Basic.SchLib | C0402 | G:\Library\AD_Library\PCB\002-Capacitance.PcbLib |  | ±20% | 50V |  |  | -55℃~+125℃ |  |  | 1mm*0.5mm*0.6mm
SF01-04-00002629 |  | 0402电容 | 9.1pF |  | MLCC贴片电容-9.1pF/9.1-±20%-50V-X7R-0402 | Cap | G:\Library\AD_Library\SCH\01_Basic.SchLib | C0402 | G:\Library\AD_Library\PCB\002-Capacitance.PcbLib |  | ±20% | 50V |  |  | -55℃~+125℃ |  |  | 1mm*0.5mm*0.6mm
SF01-04-00002630 |  | 0402电容 | 10pF |  | MLCC贴片电容-10pF/10-±20%-50V-X7R-0402 | Cap | G:\Library\AD_Library\SCH\01_Basic.SchLib | C0402 | G:\Library\AD_Library\PCB\002-Capacitance.PcbLib |  | ±20% | 50V |  |  | -55℃~+125℃ |  |  | 1mm*0.5mm*0.6mm
SF01-04-00002631 |  | 0402电容 | 11pF |  | MLCC贴片电容-11pF/11-±20%-50V-X7R-0402 | Cap | G:\Library\AD_Library\SCH\01_Basic.SchLib | C0402 | G:\Library\AD_Library\PCB\002-Capacitance.PcbLib |  | ±20% | 50V |  |  | -55℃~+125℃ |  |  | 1mm*0.5mm*0.6mm
SF01-04-00002632 |  | 0402电容 | 12pF |  | MLCC贴片电容-12pF/12-±20%-50V-X7R-0402 | Cap | G:\Library\AD_Library\SCH\01_Basic.SchLib | C0402 | G:\Library\AD_Library\PCB\002-Capacitance.PcbLib |  | ±20% | 50V |  |  | -55℃~+125℃ |  |  | 1mm*0.5mm*0.6mm
SF01-04-00002633 |  | 0402电容 | 13pF |  | MLCC贴片电容-13pF/13-±20%-50V-X7R-0402 | Cap | G:\Library\AD_Library\SCH\01_Basic.SchLib | C0402 | G:\Library\AD_Library\PCB\002-Capacitance.PcbLib |  | ±20% | 50V |  |  | -55℃~+125℃ |  |  | 1mm*0.5mm*0.6mm
SF01-04-00002634 |  | 0402电容 | 15pF |  | MLCC贴片电容-15pF/15-±20%-50V-X7R-0402 | Cap | G:\Library\AD_Library\SCH\01_Basic.SchLib | C0402 | G:\Library\AD_Library\PCB\002-Capacitance.PcbLib |  | ±20% | 50V |  |  | -55℃~+125℃ |  |  | 1mm*0.5mm*0.6mm
SF01-04-00002635 |  | 0402电容 | 16pF |  | MLCC贴片电容-16pF/16-±20%-50V-X7R-0402 | Cap | G:\Library\AD_Library\SCH\01_Basic.SchLib | C0402 | G:\Library\AD_Library\PCB\002-Capacitance.PcbLib |  | ±20% | 50V |  |  | -55℃~+125℃ |  |  | 1mm*0.5mm*0.6mm
SF01-04-00002636 |  | 0402电容 | 18pF |  | MLCC贴片电容-18pF/18-±20%-50V-X7R-0402 | Cap | G:\Library\AD_Library\SCH\01_Basic.SchLib | C0402 | G:\Library\AD_Library\PCB\002-Capacitance.PcbLib |  | ±20% | 50V |  |  | -55℃~+125℃ |  |  | 1mm*0.5mm*0.6mm
SF01-04-00002637 |  | 0402电容 | 20pF |  | MLCC贴片电容-20pF/20-±20%-50V-X7R-0402 | Cap | G:\Library\AD_Library\SCH\01_Basic.SchLib | C0402 | G:\Library\AD_Library\PCB\002-Capacitance.PcbLib |  | ±20% | 50V |  |  | -55℃~+125℃ |  |  | 1mm*0.5mm*0.6mm
SF01-04-00002638 |  | 0402电容 | 22pF |  | MLCC贴片电容-22pF/22-±20%-50V-X7R-0402 | Cap | G:\Library\AD_Library\SCH\01_Basic.SchLib | C0402 | G:\Library\AD_Library\PCB\002-Capacitance.PcbLib |  | ±20% | 50V |  |  | -55℃~+125℃ |  |  | 1mm*0.5mm*0.6mm
SF01-04-00002639 |  | 0402电容 | 24pF |  | MLCC贴片电容-24pF/24-±20%-50V-X7R-0402 | Cap | G:\Library\AD_Library\SCH\01_Basic.SchLib | C0402 | G:\Library\AD_Library\PCB\002-Capacitance.PcbLib |  | ±20% | 50V |  |  | -55℃~+125℃ |  |  | 1mm*0.5mm*0.6mm
SF01-04-00002640 |  | 0402电容 | 27pF |  | MLCC贴片电容-27pF/27-±20%-50V-X7R-0402 | Cap | G:\Library\AD_Library\SCH\01_Basic.SchLib | C0402 | G:\Library\AD_Library\PCB\002-Capacitance.PcbLib |  | ±20% | 50V |  |  | -55℃~+125℃ |  |  | 1mm*0.5mm*0.6mm
SF01-04-00002641 |  | 0402电容 | 30pF |  | MLCC贴片电容-30pF/30-±20%-50V-X7R-0402 | Cap | G:\Library\AD_Library\SCH\01_Basic.SchLib | C0402 | G:\Library\AD_Library\PCB\002-Capacitance.PcbLib |  | ±20% | 50V |  |  | -55℃~+125℃ |  |  | 1mm*0.5mm*0.6mm
SF01-04-00002642 |  | 0402电容 | 33pF |  | MLCC贴片电容-33pF/33-±20%-50V-X7R-0402 | Cap | G:\Library\AD_Library\SCH\01_Basic.SchLib | C0402 | G:\Library\AD_Library\PCB\002-Capacitance.PcbLib |  | ±20% | 50V |  |  | -55℃~+125℃ |  |  | 1mm*0.5mm*0.6mm
SF01-04-00002643 |  | 0402电容 | 36pF |  | MLCC贴片电容-36pF/36-±20%-50V-X7R-0402 | Cap | G:\Library\AD_Library\SCH\01_Basic.SchLib | C0402 | G:\Library\AD_Library\PCB\002-Capacitance.PcbLib |  | ±20% | 50V |  |  | -55℃~+125℃ |  |  | 1mm*0.5mm*0.6mm
SF01-04-00002644 |  | 0402电容 | 39pF |  | MLCC贴片电容-39pF/39-±20%-50V-X7R-0402 | Cap | G:\Library\AD_Library\SCH\01_Basic.SchLib | C0402 | G:\Library\AD_Library\PCB\002-Capacitance.PcbLib |  | ±20% | 50V |  |  | -55℃~+125℃ |  |  | 1mm*0.5mm*0.6mm
SF01-04-00002645 |  | 0402电容 | 43pF |  | MLCC贴片电容-43pF/43-±20%-50V-X7R-0402 | Cap | G:\Library\AD_Library\SCH\01_Basic.SchLib | C0402 | G:\Library\AD_Library\PCB\002-Capacitance.PcbLib |  | ±20% | 50V |  |  | -55℃~+125℃ |  |  | 1mm*0.5mm*0.6mm
SF01-04-00002646 |  | 0402电容 | 47pF |  | MLCC贴片电容-47pF/47-±20%-50V-X7R-0402 | Cap | G:\Library\AD_Library\SCH\01_Basic.SchLib | C0402 | G:\Library\AD_Library\PCB\002-Capacitance.PcbLib |  | ±20% | 50V |  |  | -55℃~+125℃ |  |  | 1mm*0.5mm*0.6mm
SF01-04-00002647 |  | 0402电容 | 51pF |  | MLCC贴片电容-51pF/51-±20%-50V-X7R-0402 | Cap | G:\Library\AD_Library\SCH\01_Basic.SchLib | C0402 | G:\Library\AD_Library\PCB\002-Capacitance.PcbLib |  | ±20% | 50V |  |  | -55℃~+125℃ |  |  | 1mm*0.5mm*0.6mm
SF01-04-00002648 |  | 0402电容 | 56pF |  | MLCC贴片电容-56pF/56-±20%-50V-X7R-0402 | Cap | G:\Library\AD_Library\SCH\01_Basic.SchLib | C0402 | G:\Library\AD_Library\PCB\002-Capacitance.PcbLib |  | ±20% | 50V |  |  | -55℃~+125℃ |  |  | 1mm*0.5mm*0.6mm
SF01-04-00002649 |  | 0402电容 | 62pF |  | MLCC贴片电容-62pF/62-±20%-50V-X7R-0402 | Cap | G:\Library\AD_Library\SCH\01_Basic.SchLib | C0402 | G:\Library\AD_Library\PCB\002-Capacitance.PcbLib |  | ±20% | 50V |  |  | -55℃~+125℃ |  |  | 1mm*0.5mm*0.6mm
SF01-04-00002650 |  | 0402电容 | 68pF |  | MLCC贴片电容-68pF/68-±20%-50V-X7R-0402 | Cap | G:\Library\AD_Library\SCH\01_Basic.SchLib | C0402 | G:\Library\AD_Library\PCB\002-Capacitance.PcbLib |  | ±20% | 50V |  |  | -55℃~+125℃ |  |  | 1mm*0.5mm*0.6mm
SF01-04-00002651 |  | 0402电容 | 75pF |  | MLCC贴片电容-75pF/75-±20%-50V-X7R-0402 | Cap | G:\Library\AD_Library\SCH\01_Basic.SchLib | C0402 | G:\Library\AD_Library\PCB\002-Capacitance.PcbLib |  | ±20% | 50V |  |  | -55℃~+125℃ |  |  | 1mm*0.5mm*0.6mm
SF01-04-00002652 |  | 0402电容 | 82pF |  | MLCC贴片电容-82pF/82-±20%-50V-X7R-0402 | Cap | G:\Library\AD_Library\SCH\01_Basic.SchLib | C0402 | G:\Library\AD_Library\PCB\002-Capacitance.PcbLib |  | ±20% | 50V |  |  | -55℃~+125℃ |  |  | 1mm*0.5mm*0.6mm
SF01-04-00002653 |  | 0402电容 | 91pF |  | MLCC贴片电容-91pF/91-±20%-50V-X7R-0402 | Cap | G:\Library\AD_Library\SCH\01_Basic.SchLib | C0402 | G:\Library\AD_Library\PCB\002-Capacitance.PcbLib |  | ±20% | 50V |  |  | -55℃~+125℃ |  |  | 1mm*0.5mm*0.6mm
SF01-04-00002654 |  | 0402电容 | 100pF |  | MLCC贴片电容-100pF/100-±20%-50V-X7R-0402 | Cap | G:\Library\AD_Library\SCH\01_Basic.SchLib | C0402 | G:\Library\AD_Library\PCB\002-Capacitance.PcbLib |  | ±20% | 50V |  |  | -55℃~+125℃ |  |  | 1mm*0.5mm*0.6mm
SF01-04-00002655 |  | 0402电容 | 110pF |  | MLCC贴片电容-110pF/110-±20%-50V-X7R-0402 | Cap | G:\Library\AD_Library\SCH\01_Basic.SchLib | C0402 | G:\Library\AD_Library\PCB\002-Capacitance.PcbLib |  | ±20% | 50V |  |  | -55℃~+125℃ |  |  | 1mm*0.5mm*0.6mm
SF01-04-00002656 |  | 0402电容 | 120pF |  | MLCC贴片电容-120pF/120-±20%-50V-X7R-0402 | Cap | G:\Library\AD_Library\SCH\01_Basic.SchLib | C0402 | G:\Library\AD_Library\PCB\002-Capacitance.PcbLib |  | ±20% | 50V |  |  | -55℃~+125℃ |  |  | 1mm*0.5mm*0.6mm
SF01-04-00002657 |  | 0402电容 | 130pF |  | MLCC贴片电容-130pF/130-±20%-50V-X7R-0402 | Cap | G:\Library\AD_Library\SCH\01_Basic.SchLib | C0402 | G:\Library\AD_Library\PCB\002-Capacitance.PcbLib |  | ±20% | 50V |  |  | -55℃~+125℃ |  |  | 1mm*0.5mm*0.6mm
SF01-04-00002658 |  | 0402电容 | 150pF |  | MLCC贴片电容-150pF/150-±20%-50V-X7R-0402 | Cap | G:\Library\AD_Library\SCH\01_Basic.SchLib | C0402 | G:\Library\AD_Library\PCB\002-Capacitance.PcbLib |  | ±20% | 50V |  |  | -55℃~+125℃ |  |  | 1mm*0.5mm*0.6mm
SF01-04-00002659 |  | 0402电容 | 160pF |  | MLCC贴片电容-160pF/160-±20%-50V-X7R-0402 | Cap | G:\Library\AD_Library\SCH\01_Basic.SchLib | C0402 | G:\Library\AD_Library\PCB\002-Capacitance.PcbLib |  | ±20% | 50V |  |  | -55℃~+125℃ |  |  | 1mm*0.5mm*0.6mm
SF01-04-00002660 |  | 0402电容 | 180pF |  | MLCC贴片电容-180pF/180-±20%-50V-X7R-0402 | Cap | G:\Library\AD_Library\SCH\01_Basic.SchLib | C0402 | G:\Library\AD_Library\PCB\002-Capacitance.PcbLib |  | ±20% | 50V |  |  | -55℃~+125℃ |  |  | 1mm*0.5mm*0.6mm
SF01-04-00002661 |  | 0402电容 | 200pF |  | MLCC贴片电容-200pF/200-±20%-50V-X7R-0402 | Cap | G:\Library\AD_Library\SCH\01_Basic.SchLib | C0402 | G:\Library\AD_Library\PCB\002-Capacitance.PcbLib |  | ±20% | 50V |  |  | -55℃~+125℃ |  |  | 1mm*0.5mm*0.6mm
SF01-04-00002662 |  | 0402电容 | 220pF |  | MLCC贴片电容-220pF/220-±20%-50V-X7R-0402 | Cap | G:\Library\AD_Library\SCH\01_Basic.SchLib | C0402 | G:\Library\AD_Library\PCB\002-Capacitance.PcbLib |  | ±20% | 50V |  |  | -55℃~+125℃ |  |  | 1mm*0.5mm*0.6mm
SF01-04-00002663 |  | 0402电容 | 240pF |  | MLCC贴片电容-240pF/240-±20%-50V-X7R-0402 | Cap | G:\Library\AD_Library\SCH\01_Basic.SchLib | C0402 | G:\Library\AD_Library\PCB\002-Capacitance.PcbLib |  | ±20% | 50V |  |  | -55℃~+125℃ |  |  | 1mm*0.5mm*0.6mm
SF01-04-00002664 |  | 0402电容 | 270pF |  | MLCC贴片电容-270pF/270-±20%-50V-X7R-0402 | Cap | G:\Library\AD_Library\SCH\01_Basic.SchLib | C0402 | G:\Library\AD_Library\PCB\002-Capacitance.PcbLib |  | ±20% | 50V |  |  | -55℃~+125℃ |  |  | 1mm*0.5mm*0.6mm
SF01-04-00002665 |  | 0402电容 | 300pF |  | MLCC贴片电容-300pF/300-±20%-50V-X7R-0402 | Cap | G:\Library\AD_Library\SCH\01_Basic.SchLib | C0402 | G:\Library\AD_Library\PCB\002-Capacitance.PcbLib |  | ±20% | 50V |  |  | -55℃~+125℃ |  |  | 1mm*0.5mm*0.6mm
SF01-04-00002666 |  | 0402电容 | 330pF |  | MLCC贴片电容-330pF/330-±20%-50V-X7R-0402 | Cap | G:\Library\AD_Library\SCH\01_Basic.SchLib | C0402 | G:\Library\AD_Library\PCB\002-Capacitance.PcbLib |  | ±20% | 50V |  |  | -55℃~+125℃ |  |  | 1mm*0.5mm*0.6mm
SF01-04-00002667 |  | 0402电容 | 360pF |  | MLCC贴片电容-360pF/360-±20%-50V-X7R-0402 | Cap | G:\Library\AD_Library\SCH\01_Basic.SchLib | C0402 | G:\Library\AD_Library\PCB\002-Capacitance.PcbLib |  | ±20% | 50V |  |  | -55℃~+125℃ |  |  | 1mm*0.5mm*0.6mm
SF01-04-00002668 |  | 0402电容 | 390pF |  | MLCC贴片电容-390pF/390-±20%-50V-X7R-0402 | Cap | G:\Library\AD_Library\SCH\01_Basic.SchLib | C0402 | G:\Library\AD_Library\PCB\002-Capacitance.PcbLib |  | ±20% | 50V |  |  | -55℃~+125℃ |  |  | 1mm*0.5mm*0.6mm
SF01-04-00002669 |  | 0402电容 | 430pF |  | MLCC贴片电容-430pF/430-±20%-50V-X7R-0402 | Cap | G:\Library\AD_Library\SCH\01_Basic.SchLib | C0402 | G:\Library\AD_Library\PCB\002-Capacitance.PcbLib |  | ±20% | 50V |  |  | -55℃~+125℃ |  |  | 1mm*0.5mm*0.6mm
SF01-04-00002670 |  | 0402电容 | 470pF |  | MLCC贴片电容-470pF/470-±20%-50V-X7R-0402 | Cap | G:\Library\AD_Library\SCH\01_Basic.SchLib | C0402 | G:\Library\AD_Library\PCB\002-Capacitance.PcbLib |  | ±20% | 50V |  |  | -55℃~+125℃ |  |  | 1mm*0.5mm*0.6mm
SF01-04-00002671 |  | 0402电容 | 510pF |  | MLCC贴片电容-510pF/510-±20%-50V-X7R-0402 | Cap | G:\Library\AD_Library\SCH\01_Basic.SchLib | C0402 | G:\Library\AD_Library\PCB\002-Capacitance.PcbLib |  | ±20% | 50V |  |  | -55℃~+125℃ |  |  | 1mm*0.5mm*0.6mm
SF01-04-00002672 |  | 0402电容 | 560pF |  | MLCC贴片电容-560pF/560-±20%-50V-X7R-0402 | Cap | G:\Library\AD_Library\SCH\01_Basic.SchLib | C0402 | G:\Library\AD_Library\PCB\002-Capacitance.PcbLib |  | ±20% | 50V |  |  | -55℃~+125℃ |  |  | 1mm*0.5mm*0.6mm
SF01-04-00002673 |  | 0402电容 | 620pF |  | MLCC贴片电容-620pF/620-±20%-50V-X7R-0402 | Cap | G:\Library\AD_Library\SCH\01_Basic.SchLib | C0402 | G:\Library\AD_Library\PCB\002-Capacitance.PcbLib |  | ±20% | 50V |  |  | -55℃~+125℃ |  |  | 1mm*0.5mm*0.6mm
SF01-04-00002674 |  | 0402电容 | 680pF |  | MLCC贴片电容-680pF/680-±20%-50V-X7R-0402 | Cap | G:\Library\AD_Library\SCH\01_Basic.SchLib | C0402 | G:\Library\AD_Library\PCB\002-Capacitance.PcbLib |  | ±20% | 50V |  |  | -55℃~+125℃ |  |  | 1mm*0.5mm*0.6mm
SF01-04-00002675 |  | 0402电容 | 750pF |  | MLCC贴片电容-750pF/750-±20%-50V-X7R-0402 | Cap | G:\Library\AD_Library\SCH\01_Basic.SchLib | C0402 | G:\Library\AD_Library\PCB\002-Capacitance.PcbLib |  | ±20% | 50V |  |  | -55℃~+125℃ |  |  | 1mm*0.5mm*0.6mm
SF01-04-00002676 |  | 0402电容 | 820pF |  | MLCC贴片电容-820pF/820-±20%-50V-X7R-0402 | Cap | G:\Library\AD_Library\SCH\01_Basic.SchLib | C0402 | G:\Library\AD_Library\PCB\002-Capacitance.PcbLib |  | ±20% | 50V |  |  | -55℃~+125℃ |  |  | 1mm*0.5mm*0.6mm
SF01-04-00002677 |  | 0402电容 | 910pF |  | MLCC贴片电容-910pF/910-±20%-50V-X7R-0402 | Cap | G:\Library\AD_Library\SCH\01_Basic.SchLib | C0402 | G:\Library\AD_Library\PCB\002-Capacitance.PcbLib |  | ±20% | 50V |  |  | -55℃~+125℃ |  |  | 1mm*0.5mm*0.6mm
SF01-04-00002678 |  | 0402电容 | 1.0nF |  | MLCC贴片电容-1.0nF/1000-±20%-50V-X7R-0402 | Cap | G:\Library\AD_Library\SCH\01_Basic.SchLib | C0402 | G:\Library\AD_Library\PCB\002-Capacitance.PcbLib |  | ±20% | 50V |  |  | -55℃~+125℃ |  |  | 1mm*0.5mm*0.6mm
SF01-04-00002679 |  | 0402电容 | 1.1nF |  | MLCC贴片电容-1.1nF/1100-±20%-50V-X7R-0402 | Cap | G:\Library\AD_Library\SCH\01_Basic.SchLib | C0402 | G:\Library\AD_Library\PCB\002-Capacitance.PcbLib |  | ±20% | 50V |  |  | -55℃~+125℃ |  |  | 1mm*0.5mm*0.6mm
SF01-04-00002680 |  | 0402电容 | 1.2nF |  | MLCC贴片电容-1.2nF/1200-±20%-50V-X7R-0402 | Cap | G:\Library\AD_Library\SCH\01_Basic.SchLib | C0402 | G:\Library\AD_Library\PCB\002-Capacitance.PcbLib |  | ±20% | 50V |  |  | -55℃~+125℃ |  |  | 1mm*0.5mm*0.6mm
SF01-04-00002681 |  | 0402电容 | 1.3nF |  | MLCC贴片电容-1.3nF/1300-±20%-50V-X7R-0402 | Cap | G:\Library\AD_Library\SCH\01_Basic.SchLib | C0402 | G:\Library\AD_Library\PCB\002-Capacitance.PcbLib |  | ±20% | 50V |  |  | -55℃~+125℃ |  |  | 1mm*0.5mm*0.6mm
SF01-04-00002682 |  | 0402电容 | 1.5nF |  | MLCC贴片电容-1.5nF/1500-±20%-50V-X7R-0402 | Cap | G:\Library\AD_Library\SCH\01_Basic.SchLib | C0402 | G:\Library\AD_Library\PCB\002-Capacitance.PcbLib |  | ±20% | 50V |  |  | -55℃~+125℃ |  |  | 1mm*0.5mm*0.6mm
SF01-04-00002683 |  | 0402电容 | 1.6nF |  | MLCC贴片电容-1.6nF/1600-±20%-50V-X7R-0402 | Cap | G:\Library\AD_Library\SCH\01_Basic.SchLib | C0402 | G:\Library\AD_Library\PCB\002-Capacitance.PcbLib |  | ±20% | 50V |  |  | -55℃~+125℃ |  |  | 1mm*0.5mm*0.6mm
SF01-04-00002684 |  | 0402电容 | 1.8nF |  | MLCC贴片电容-1.8nF/1800-±20%-50V-X7R-0402 | Cap | G:\Library\AD_Library\SCH\01_Basic.SchLib | C0402 | G:\Library\AD_Library\PCB\002-Capacitance.PcbLib |  | ±20% | 50V |  |  | -55℃~+125℃ |  |  | 1mm*0.5mm*0.6mm
SF01-04-00002685 |  | 0402电容 | 2.0nF |  | MLCC贴片电容-2.0nF/2000-±20%-50V-X7R-0402 | Cap | G:\Library\AD_Library\SCH\01_Basic.SchLib | C0402 | G:\Library\AD_Library\PCB\002-Capacitance.PcbLib |  | ±20% | 50V |  |  | -55℃~+125℃ |  |  | 1mm*0.5mm*0.6mm
SF01-04-00002686 |  | 0402电容 | 2.2nF |  | MLCC贴片电容-2.2nF/2200-±20%-50V-X7R-0402 | Cap | G:\Library\AD_Library\SCH\01_Basic.SchLib | C0402 | G:\Library\AD_Library\PCB\002-Capacitance.PcbLib |  | ±20% | 50V |  |  | -55℃~+125℃ |  |  | 1mm*0.5mm*0.6mm
SF01-04-00002687 |  | 0402电容 | 2.4nF |  | MLCC贴片电容-2.4nF/2400-±20%-50V-X7R-0402 | Cap | G:\Library\AD_Library\SCH\01_Basic.SchLib | C0402 | G:\Library\AD_Library\PCB\002-Capacitance.PcbLib |  | ±20% | 50V |  |  | -55℃~+125℃ |  |  | 1mm*0.5mm*0.6mm
SF01-04-00002688 |  | 0402电容 | 2.7nF |  | MLCC贴片电容-2.7nF/2700-±20%-50V-X7R-0402 | Cap | G:\Library\AD_Library\SCH\01_Basic.SchLib | C0402 | G:\Library\AD_Library\PCB\002-Capacitance.PcbLib |  | ±20% | 50V |  |  | -55℃~+125℃ |  |  | 1mm*0.5mm*0.6mm
SF01-04-00002689 |  | 0402电容 | 3.0nF |  | MLCC贴片电容-3.0nF/3000-±20%-50V-X7R-0402 | Cap | G:\Library\AD_Library\SCH\01_Basic.SchLib | C0402 | G:\Library\AD_Library\PCB\002-Capacitance.PcbLib |  | ±20% | 50V |  |  | -55℃~+125℃ |  |  | 1mm*0.5mm*0.6mm
SF01-04-00002690 |  | 0402电容 | 3.3nF |  | MLCC贴片电容-3.3nF/3300-±20%-50V-X7R-0402 | Cap | G:\Library\AD_Library\SCH\01_Basic.SchLib | C0402 | G:\Library\AD_Library\PCB\002-Capacitance.PcbLib |  | ±20% | 50V |  |  | -55℃~+125℃ |  |  | 1mm*0.5mm*0.6mm
SF01-04-00002691 |  | 0402电容 | 3.6nF |  | MLCC贴片电容-3.6nF/3600-±20%-50V-X7R-0402 | Cap | G:\Library\AD_Library\SCH\01_Basic.SchLib | C0402 | G:\Library\AD_Library\PCB\002-Capacitance.PcbLib |  | ±20% | 50V |  |  | -55℃~+125℃ |  |  | 1mm*0.5mm*0.6mm
SF01-04-00002692 |  | 0402电容 | 3.9nF |  | MLCC贴片电容-3.9nF/3900-±20%-50V-X7R-0402 | Cap | G:\Library\AD_Library\SCH\01_Basic.SchLib | C0402 | G:\Library\AD_Library\PCB\002-Capacitance.PcbLib |  | ±20% | 50V |  |  | -55℃~+125℃ |  |  | 1mm*0.5mm*0.6mm
SF01-04-00002693 |  | 0402电容 | 4.3nF |  | MLCC贴片电容-4.3nF/4300-±20%-50V-X7R-0402 | Cap | G:\Library\AD_Library\SCH\01_Basic.SchLib | C0402 | G:\Library\AD_Library\PCB\002-Capacitance.PcbLib |  | ±20% | 50V |  |  | -55℃~+125℃ |  |  | 1mm*0.5mm*0.6mm
SF01-04-00002694 |  | 0402电容 | 4.7nF |  | MLCC贴片电容-4.7nF/4700-±20%-50V-X7R-0402 | Cap | G:\Library\AD_Library\SCH\01_Basic.SchLib | C0402 | G:\Library\AD_Library\PCB\002-Capacitance.PcbLib |  | ±20% | 50V |  |  | -55℃~+125℃ |  |  | 1mm*0.5mm*0.6mm
SF01-04-00002695 |  | 0402电容 | 5.1nF |  | MLCC贴片电容-5.1nF/5100-±20%-50V-X7R-0402 | Cap | G:\Library\AD_Library\SCH\01_Basic.SchLib | C0402 | G:\Library\AD_Library\PCB\002-Capacitance.PcbLib |  | ±20% | 50V |  |  | -55℃~+125℃ |  |  | 1mm*0.5mm*0.6mm
SF01-04-00002696 |  | 0402电容 | 5.6nF |  | MLCC贴片电容-5.6nF/5600-±20%-50V-X7R-0402 | Cap | G:\Library\AD_Library\SCH\01_Basic.SchLib | C0402 | G:\Library\AD_Library\PCB\002-Capacitance.PcbLib |  | ±20% | 50V |  |  | -55℃~+125℃ |  |  | 1mm*0.5mm*0.6mm
SF01-04-00002697 |  | 0402电容 | 6.2nF |  | MLCC贴片电容-6.2nF/6200-±20%-50V-X7R-0402 | Cap | G:\Library\AD_Library\SCH\01_Basic.SchLib | C0402 | G:\Library\AD_Library\PCB\002-Capacitance.PcbLib |  | ±20% | 50V |  |  | -55℃~+125℃ |  |  | 1mm*0.5mm*0.6mm
SF01-04-00002698 |  | 0402电容 | 6.8nF |  | MLCC贴片电容-6.8nF/6800-±20%-50V-X7R-0402 | Cap | G:\Library\AD_Library\SCH\01_Basic.SchLib | C0402 | G:\Library\AD_Library\PCB\002-Capacitance.PcbLib |  | ±20% | 50V |  |  | -55℃~+125℃ |  |  | 1mm*0.5mm*0.6mm
SF01-04-00002699 |  | 0402电容 | 7.5nF |  | MLCC贴片电容-7.5nF/7500-±20%-50V-X7R-0402 | Cap | G:\Library\AD_Library\SCH\01_Basic.SchLib | C0402 | G:\Library\AD_Library\PCB\002-Capacitance.PcbLib |  | ±20% | 50V |  |  | -55℃~+125℃ |  |  | 1mm*0.5mm*0.6mm
SF01-04-00002700 |  | 0402电容 | 8.2nF |  | MLCC贴片电容-8.2nF/8200-±20%-50V-X7R-0402 | Cap | G:\Library\AD_Library\SCH\01_Basic.SchLib | C0402 | G:\Library\AD_Library\PCB\002-Capacitance.PcbLib |  | ±20% | 50V |  |  | -55℃~+125℃ |  |  | 1mm*0.5mm*0.6mm
SF01-04-00002701 |  | 0402电容 | 9.1nF |  | MLCC贴片电容-9.1nF/9100-±20%-50V-X7R-0402 | Cap | G:\Library\AD_Library\SCH\01_Basic.SchLib | C0402 | G:\Library\AD_Library\PCB\002-Capacitance.PcbLib |  | ±20% | 50V |  |  | -55℃~+125℃ |  |  | 1mm*0.5mm*0.6mm
SF01-04-00002702 |  | 0402电容 | 10nF |  | MLCC贴片电容-10nF/10000-±20%-50V-X7R-0402 | Cap | G:\Library\AD_Library\SCH\01_Basic.SchLib | C0402 | G:\Library\AD_Library\PCB\002-Capacitance.PcbLib |  | ±20% | 50V |  |  | -55℃~+125℃ |  |  | 1mm*0.5mm*0.6mm
SF01-04-00002703 |  | 0402电容 | 11nF |  | MLCC贴片电容-11nF/11000-±20%-50V-X7R-0402 | Cap | G:\Library\AD_Library\SCH\01_Basic.SchLib | C0402 | G:\Library\AD_Library\PCB\002-Capacitance.PcbLib |  | ±20% | 50V |  |  | -55℃~+125℃ |  |  | 1mm*0.5mm*0.6mm
SF01-04-00002704 |  | 0402电容 | 12nF |  | MLCC贴片电容-12nF/12000-±20%-50V-X7R-0402 | Cap | G:\Library\AD_Library\SCH\01_Basic.SchLib | C0402 | G:\Library\AD_Library\PCB\002-Capacitance.PcbLib |  | ±20% | 50V |  |  | -55℃~+125℃ |  |  | 1mm*0.5mm*0.6mm
SF01-04-00002705 |  | 0402电容 | 13nF |  | MLCC贴片电容-13nF/13000-±20%-50V-X7R-0402 | Cap | G:\Library\AD_Library\SCH\01_Basic.SchLib | C0402 | G:\Library\AD_Library\PCB\002-Capacitance.PcbLib |  | ±20% | 50V |  |  | -55℃~+125℃ |  |  | 1mm*0.5mm*0.6mm
SF01-04-00002706 |  | 0402电容 | 15nF |  | MLCC贴片电容-15nF/15000-±20%-50V-X7R-0402 | Cap | G:\Library\AD_Library\SCH\01_Basic.SchLib | C0402 | G:\Library\AD_Library\PCB\002-Capacitance.PcbLib |  | ±20% | 50V |  |  | -55℃~+125℃ |  |  | 1mm*0.5mm*0.6mm
SF01-04-00002707 |  | 0402电容 | 16nF |  | MLCC贴片电容-16nF/16000-±20%-50V-X7R-0402 | Cap | G:\Library\AD_Library\SCH\01_Basic.SchLib | C0402 | G:\Library\AD_Library\PCB\002-Capacitance.PcbLib |  | ±20% | 50V |  |  | -55℃~+125℃ |  |  | 1mm*0.5mm*0.6mm
SF01-04-00002708 |  | 0402电容 | 18nF |  | MLCC贴片电容-18nF/18000-±20%-50V-X7R-0402 | Cap | G:\Library\AD_Library\SCH\01_Basic.SchLib | C0402 | G:\Library\AD_Library\PCB\002-Capacitance.PcbLib |  | ±20% | 50V |  |  | -55℃~+125℃ |  |  | 1mm*0.5mm*0.6mm
SF01-04-00002709 |  | 0402电容 | 20nF |  | MLCC贴片电容-20nF/20000-±20%-50V-X7R-0402 | Cap | G:\Library\AD_Library\SCH\01_Basic.SchLib | C0402 | G:\Library\AD_Library\PCB\002-Capacitance.PcbLib |  | ±20% | 50V |  |  | -55℃~+125℃ |  |  | 1mm*0.5mm*0.6mm
SF01-04-00002710 |  | 0402电容 | 22nF |  | MLCC贴片电容-22nF/22000-±20%-50V-X7R-0402 | Cap | G:\Library\AD_Library\SCH\01_Basic.SchLib | C0402 | G:\Library\AD_Library\PCB\002-Capacitance.PcbLib |  | ±20% | 50V |  |  | -55℃~+125℃ |  |  | 1mm*0.5mm*0.6mm
SF01-04-00002711 |  | 0402电容 | 24nF |  | MLCC贴片电容-24nF/24000-±20%-50V-X7R-0402 | Cap | G:\Library\AD_Library\SCH\01_Basic.SchLib | C0402 | G:\Library\AD_Library\PCB\002-Capacitance.PcbLib |  | ±20% | 50V |  |  | -55℃~+125℃ |  |  | 1mm*0.5mm*0.6mm
SF01-04-00002712 |  | 0402电容 | 27nF |  | MLCC贴片电容-27nF/27000-±20%-50V-X7R-0402 | Cap | G:\Library\AD_Library\SCH\01_Basic.SchLib | C0402 | G:\Library\AD_Library\PCB\002-Capacitance.PcbLib |  | ±20% | 50V |  |  | -55℃~+125℃ |  |  | 1mm*0.5mm*0.6mm
SF01-04-00002713 |  | 0402电容 | 30nF |  | MLCC贴片电容-30nF/30000-±20%-50V-X7R-0402 | Cap | G:\Library\AD_Library\SCH\01_Basic.SchLib | C0402 | G:\Library\AD_Library\PCB\002-Capacitance.PcbLib |  | ±20% | 50V |  |  | -55℃~+125℃ |  |  | 1mm*0.5mm*0.6mm
SF01-04-00002714 |  | 0402电容 | 33nF |  | MLCC贴片电容-33nF/33000-±20%-50V-X7R-0402 | Cap | G:\Library\AD_Library\SCH\01_Basic.SchLib | C0402 | G:\Library\AD_Library\PCB\002-Capacitance.PcbLib |  | ±20% | 50V |  |  | -55℃~+125℃ |  |  | 1mm*0.5mm*0.6mm
SF01-04-00002715 |  | 0402电容 | 36nF |  | MLCC贴片电容-36nF/36000-±20%-50V-X7R-0402 | Cap | G:\Library\AD_Library\SCH\01_Basic.SchLib | C0402 | G:\Library\AD_Library\PCB\002-Capacitance.PcbLib |  | ±20% | 50V |  |  | -55℃~+125℃ |  |  | 1mm*0.5mm*0.6mm
SF01-04-00002716 |  | 0402电容 | 39nF |  | MLCC贴片电容-39nF/39000-±20%-50V-X7R-0402 | Cap | G:\Library\AD_Library\SCH\01_Basic.SchLib | C0402 | G:\Library\AD_Library\PCB\002-Capacitance.PcbLib |  | ±20% | 50V |  |  | -55℃~+125℃ |  |  | 1mm*0.5mm*0.6mm
SF01-04-00002717 |  | 0402电容 | 43nF |  | MLCC贴片电容-43nF/43000-±20%-50V-X7R-0402 | Cap | G:\Library\AD_Library\SCH\01_Basic.SchLib | C0402 | G:\Library\AD_Library\PCB\002-Capacitance.PcbLib |  | ±20% | 50V |  |  | -55℃~+125℃ |  |  | 1mm*0.5mm*0.6mm
SF01-04-00002718 |  | 0402电容 | 47nF |  | MLCC贴片电容-47nF/47000-±20%-50V-X7R-0402 | Cap | G:\Library\AD_Library\SCH\01_Basic.SchLib | C0402 | G:\Library\AD_Library\PCB\002-Capacitance.PcbLib |  | ±20% | 50V |  |  | -55℃~+125℃ |  |  | 1mm*0.5mm*0.6mm
SF01-04-00002719 |  | 0402电容 | 51nF |  | MLCC贴片电容-51nF/51000-±20%-50V-X7R-0402 | Cap | G:\Library\AD_Library\SCH\01_Basic.SchLib | C0402 | G:\Library\AD_Library\PCB\002-Capacitance.PcbLib |  | ±20% | 50V |  |  | -55℃~+125℃ |  |  | 1mm*0.5mm*0.6mm
SF01-04-00002720 |  | 0402电容 | 56nF |  | MLCC贴片电容-56nF/56000-±20%-50V-X7R-0402 | Cap | G:\Library\AD_Library\SCH\01_Basic.SchLib | C0402 | G:\Library\AD_Library\PCB\002-Capacitance.PcbLib |  | ±20% | 50V |  |  | -55℃~+125℃ |  |  | 1mm*0.5mm*0.6mm
SF01-04-00002721 |  | 0402电容 | 62nF |  | MLCC贴片电容-62nF/62000-±20%-50V-X7R-0402 | Cap | G:\Library\AD_Library\SCH\01_Basic.SchLib | C0402 | G:\Library\AD_Library\PCB\002-Capacitance.PcbLib |  | ±20% | 50V |  |  | -55℃~+125℃ |  |  | 1mm*0.5mm*0.6mm
SF01-04-00002722 |  | 0402电容 | 68nF |  | MLCC贴片电容-68nF/68000-±20%-50V-X7R-0402 | Cap | G:\Library\AD_Library\SCH\01_Basic.SchLib | C0402 | G:\Library\AD_Library\PCB\002-Capacitance.PcbLib |  | ±20% | 50V |  |  | -55℃~+125℃ |  |  | 1mm*0.5mm*0.6mm
SF01-04-00002723 |  | 0402电容 | 75nF |  | MLCC贴片电容-75nF/75000-±20%-50V-X7R-0402 | Cap | G:\Library\AD_Library\SCH\01_Basic.SchLib | C0402 | G:\Library\AD_Library\PCB\002-Capacitance.PcbLib |  | ±20% | 50V |  |  | -55℃~+125℃ |  |  | 1mm*0.5mm*0.6mm
SF01-04-00002724 |  | 0402电容 | 82nF |  | MLCC贴片电容-82nF/82000-±20%-50V-X7R-0402 | Cap | G:\Library\AD_Library\SCH\01_Basic.SchLib | C0402 | G:\Library\AD_Library\PCB\002-Capacitance.PcbLib |  | ±20% | 50V |  |  | -55℃~+125℃ |  |  | 1mm*0.5mm*0.6mm
SF01-04-00002725 |  | 0402电容 | 91nF |  | MLCC贴片电容-91nF/91000-±20%-50V-X7R-0402 | Cap | G:\Library\AD_Library\SCH\01_Basic.SchLib | C0402 | G:\Library\AD_Library\PCB\002-Capacitance.PcbLib |  | ±20% | 50V |  |  | -55℃~+125℃ |  |  | 1mm*0.5mm*0.6mm
SF01-04-00002726 |  | 0402电容 | 100nF |  | MLCC贴片电容-100nF/100000-±20%-50V-X7R-0402 | Cap | G:\Library\AD_Library\SCH\01_Basic.SchLib | C0402 | G:\Library\AD_Library\PCB\002-Capacitance.PcbLib |  | ±20% | 50V |  |  | -55℃~+125℃ |  |  | 1mm*0.5mm*0.6mm
SF01-04-00002727 |  | 0402电容 | 110nF |  | MLCC贴片电容-110nF/110000-±20%-50V-X7R-0402 | Cap | G:\Library\AD_Library\SCH\01_Basic.SchLib | C0402 | G:\Library\AD_Library\PCB\002-Capacitance.PcbLib |  | ±20% | 50V |  |  | -55℃~+125℃ |  |  | 1mm*0.5mm*0.6mm
SF01-04-00002728 |  | 0402电容 | 120nF |  | MLCC贴片电容-120nF/120000-±20%-50V-X7R-0402 | Cap | G:\Library\AD_Library\SCH\01_Basic.SchLib | C0402 | G:\Library\AD_Library\PCB\002-Capacitance.PcbLib |  | ±20% | 50V |  |  | -55℃~+125℃ |  |  | 1mm*0.5mm*0.6mm
SF01-04-00002729 |  | 0402电容 | 130nF |  | MLCC贴片电容-130nF/130000-±20%-50V-X7R-0402 | Cap | G:\Library\AD_Library\SCH\01_Basic.SchLib | C0402 | G:\Library\AD_Library\PCB\002-Capacitance.PcbLib |  | ±20% | 50V |  |  | -55℃~+125℃ |  |  | 1mm*0.5mm*0.6mm
SF01-04-00002730 |  | 0402电容 | 150nF |  | MLCC贴片电容-150nF/150000-±20%-50V-X7R-0402 | Cap | G:\Library\AD_Library\SCH\01_Basic.SchLib | C0402 | G:\Library\AD_Library\PCB\002-Capacitance.PcbLib |  | ±20% | 50V |  |  | -55℃~+125℃ |  |  | 1mm*0.5mm*0.6mm
SF01-04-00002731 |  | 0402电容 | 160nF |  | MLCC贴片电容-160nF/160000-±20%-50V-X7R-0402 | Cap | G:\Library\AD_Library\SCH\01_Basic.SchLib | C0402 | G:\Library\AD_Library\PCB\002-Capacitance.PcbLib |  | ±20% | 50V |  |  | -55℃~+125℃ |  |  | 1mm*0.5mm*0.6mm
SF01-04-00002732 |  | 0402电容 | 180nF |  | MLCC贴片电容-180nF/180000-±20%-50V-X7R-0402 | Cap | G:\Library\AD_Library\SCH\01_Basic.SchLib | C0402 | G:\Library\AD_Library\PCB\002-Capacitance.PcbLib |  | ±20% | 50V |  |  | -55℃~+125℃ |  |  | 1mm*0.5mm*0.6mm
SF01-04-00002733 |  | 0402电容 | 200nF |  | MLCC贴片电容-200nF/200000-±20%-50V-X7R-0402 | Cap | G:\Library\AD_Library\SCH\01_Basic.SchLib | C0402 | G:\Library\AD_Library\PCB\002-Capacitance.PcbLib |  | ±20% | 50V |  |  | -55℃~+125℃ |  |  | 1mm*0.5mm*0.6mm
SF01-04-00002734 |  | 0402电容 | 220nF |  | MLCC贴片电容-220nF/220000-±20%-50V-X7R-0402 | Cap | G:\Library\AD_Library\SCH\01_Basic.SchLib | C0402 | G:\Library\AD_Library\PCB\002-Capacitance.PcbLib |  | ±20% | 50V |  |  | -55℃~+125℃ |  |  | 1mm*0.5mm*0.6mm
SF01-04-00002735 |  | 0402电容 | 240nF |  | MLCC贴片电容-240nF/240000-±20%-50V-X7R-0402 | Cap | G:\Library\AD_Library\SCH\01_Basic.SchLib | C0402 | G:\Library\AD_Library\PCB\002-Capacitance.PcbLib |  | ±20% | 50V |  |  | -55℃~+125℃ |  |  | 1mm*0.5mm*0.6mm
SF01-04-00002736 |  | 0402电容 | 270nF |  | MLCC贴片电容-270nF/270000-±20%-50V-X7R-0402 | Cap | G:\Library\AD_Library\SCH\01_Basic.SchLib | C0402 | G:\Library\AD_Library\PCB\002-Capacitance.PcbLib |  | ±20% | 50V |  |  | -55℃~+125℃ |  |  | 1mm*0.5mm*0.6mm
SF01-04-00002737 |  | 0402电容 | 300nF |  | MLCC贴片电容-300nF/300000-±20%-50V-X7R-0402 | Cap | G:\Library\AD_Library\SCH\01_Basic.SchLib | C0402 | G:\Library\AD_Library\PCB\002-Capacitance.PcbLib |  | ±20% | 50V |  |  | -55℃~+125℃ |  |  | 1mm*0.5mm*0.6mm
SF01-04-00002738 |  | 0402电容 | 330nF |  | MLCC贴片电容-330nF/330000-±20%-50V-X7R-0402 | Cap | G:\Library\AD_Library\SCH\01_Basic.SchLib | C0402 | G:\Library\AD_Library\PCB\002-Capacitance.PcbLib |  | ±20% | 50V |  |  | -55℃~+125℃ |  |  | 1mm*0.5mm*0.6mm
SF01-04-00002739 |  | 0402电容 | 360nF |  | MLCC贴片电容-360nF/360000-±20%-50V-X7R-0402 | Cap | G:\Library\AD_Library\SCH\01_Basic.SchLib | C0402 | G:\Library\AD_Library\PCB\002-Capacitance.PcbLib |  | ±20% | 50V |  |  | -55℃~+125℃ |  |  | 1mm*0.5mm*0.6mm
SF01-04-00002740 |  | 0402电容 | 390nF |  | MLCC贴片电容-390nF/390000-±20%-50V-X7R-0402 | Cap | G:\Library\AD_Library\SCH\01_Basic.SchLib | C0402 | G:\Library\AD_Library\PCB\002-Capacitance.PcbLib |  | ±20% | 50V |  |  | -55℃~+125℃ |  |  | 1mm*0.5mm*0.6mm
SF01-04-00002741 |  | 0402电容 | 430nF |  | MLCC贴片电容-430nF/430000-±20%-50V-X7R-0402 | Cap | G:\Library\AD_Library\SCH\01_Basic.SchLib | C0402 | G:\Library\AD_Library\PCB\002-Capacitance.PcbLib |  | ±20% | 50V |  |  | -55℃~+125℃ |  |  | 1mm*0.5mm*0.6mm
SF01-04-00002742 |  | 0402电容 | 470nF |  | MLCC贴片电容-470nF/470000-±20%-50V-X7R-0402 | Cap | G:\Library\AD_Library\SCH\01_Basic.SchLib | C0402 | G:\Library\AD_Library\PCB\002-Capacitance.PcbLib |  | ±20% | 50V |  |  | -55℃~+125℃ |  |  | 1mm*0.5mm*0.6mm
SF01-04-00002743 |  | 0402电容 | 510nF |  | MLCC贴片电容-510nF/510000-±20%-50V-X7R-0402 | Cap | G:\Library\AD_Library\SCH\01_Basic.SchLib | C0402 | G:\Library\AD_Library\PCB\002-Capacitance.PcbLib |  | ±20% | 50V |  |  | -55℃~+125℃ |  |  | 1mm*0.5mm*0.6mm
SF01-04-00002744 |  | 0402电容 | 560nF |  | MLCC贴片电容-560nF/560000-±20%-50V-X7R-0402 | Cap | G:\Library\AD_Library\SCH\01_Basic.SchLib | C0402 | G:\Library\AD_Library\PCB\002-Capacitance.PcbLib |  | ±20% | 50V |  |  | -55℃~+125℃ |  |  | 1mm*0.5mm*0.6mm
SF01-04-00002745 |  | 0402电容 | 620nF |  | MLCC贴片电容-620nF/620000-±20%-50V-X7R-0402 | Cap | G:\Library\AD_Library\SCH\01_Basic.SchLib | C0402 | G:\Library\AD_Library\PCB\002-Capacitance.PcbLib |  | ±20% | 50V |  |  | -55℃~+125℃ |  |  | 1mm*0.5mm*0.6mm
SF01-04-00002746 |  | 0402电容 | 680nF |  | MLCC贴片电容-680nF/680000-±20%-50V-X7R-0402 | Cap | G:\Library\AD_Library\SCH\01_Basic.SchLib | C0402 | G:\Library\AD_Library\PCB\002-Capacitance.PcbLib |  | ±20% | 50V |  |  | -55℃~+125℃ |  |  | 1mm*0.5mm*0.6mm
SF01-04-00002747 |  | 0402电容 | 750nF |  | MLCC贴片电容-750nF/750000-±20%-50V-X7R-0402 | Cap | G:\Library\AD_Library\SCH\01_Basic.SchLib | C0402 | G:\Library\AD_Library\PCB\002-Capacitance.PcbLib |  | ±20% | 50V |  |  | -55℃~+125℃ |  |  | 1mm*0.5mm*0.6mm
SF01-04-00002748 |  | 0402电容 | 820nF |  | MLCC贴片电容-820nF/820000-±20%-50V-X7R-0402 | Cap | G:\Library\AD_Library\SCH\01_Basic.SchLib | C0402 | G:\Library\AD_Library\PCB\002-Capacitance.PcbLib |  | ±20% | 50V |  |  | -55℃~+125℃ |  |  | 1mm*0.5mm*0.6mm
SF01-04-00002749 |  | 0402电容 | 910nF |  | MLCC贴片电容-910nF/910000-±20%-50V-X7R-0402 | Cap | G:\Library\AD_Library\SCH\01_Basic.SchLib | C0402 | G:\Library\AD_Library\PCB\002-Capacitance.PcbLib |  | ±20% | 50V |  |  | -55℃~+125℃ |  |  | 1mm*0.5mm*0.6mm
SF01-04-00002750 |  | 0402电容 | 1.0uF |  | MLCC贴片电容-1.0uF/1000000-±20%-50V-X7R-0402 | Cap | G:\Library\AD_Library\SCH\01_Basic.SchLib | C0402 | G:\Library\AD_Library\PCB\002-Capacitance.PcbLib |  | ±20% | 50V |  |  | -55℃~+125℃ |  |  | 1mm*0.5mm*0.6mm
SF01-04-00002751 |  | 0402电容 | 1.1uF |  | MLCC贴片电容-1.1uF/1100000-±20%-50V-X7R-0402 | Cap | G:\Library\AD_Library\SCH\01_Basic.SchLib | C0402 | G:\Library\AD_Library\PCB\002-Capacitance.PcbLib |  | ±20% | 50V |  |  | -55℃~+125℃ |  |  | 1mm*0.5mm*0.6mm
SF01-04-00002752 |  | 0402电容 | 1.2uF |  | MLCC贴片电容-1.2uF/1200000-±20%-50V-X7R-0402 | Cap | G:\Library\AD_Library\SCH\01_Basic.SchLib | C0402 | G:\Library\AD_Library\PCB\002-Capacitance.PcbLib |  | ±20% | 50V |  |  | -55℃~+125℃ |  |  | 1mm*0.5mm*0.6mm
SF01-04-00002753 |  | 0402电容 | 1.3uF |  | MLCC贴片电容-1.3uF/1300000-±20%-50V-X7R-0402 | Cap | G:\Library\AD_Library\SCH\01_Basic.SchLib | C0402 | G:\Library\AD_Library\PCB\002-Capacitance.PcbLib |  | ±20% | 50V |  |  | -55℃~+125℃ |  |  | 1mm*0.5mm*0.6mm
SF01-04-00002754 |  | 0402电容 | 1.5uF |  | MLCC贴片电容-1.5uF/1500000-±20%-50V-X7R-0402 | Cap | G:\Library\AD_Library\SCH\01_Basic.SchLib | C0402 | G:\Library\AD_Library\PCB\002-Capacitance.PcbLib |  | ±20% | 50V |  |  | -55℃~+125℃ |  |  | 1mm*0.5mm*0.6mm
SF01-04-00002755 |  | 0402电容 | 1.6uF |  | MLCC贴片电容-1.6uF/1600000-±20%-50V-X7R-0402 | Cap | G:\Library\AD_Library\SCH\01_Basic.SchLib | C0402 | G:\Library\AD_Library\PCB\002-Capacitance.PcbLib |  | ±20% | 50V |  |  | -55℃~+125℃ |  |  | 1mm*0.5mm*0.6mm
SF01-04-00002756 |  | 0402电容 | 1.8uF |  | MLCC贴片电容-1.8uF/1800000-±20%-50V-X7R-0402 | Cap | G:\Library\AD_Library\SCH\01_Basic.SchLib | C0402 | G:\Library\AD_Library\PCB\002-Capacitance.PcbLib |  | ±20% | 50V |  |  | -55℃~+125℃ |  |  | 1mm*0.5mm*0.6mm
SF01-04-00002757 |  | 0402电容 | 2.0uF |  | MLCC贴片电容-2.0uF/2000000-±20%-50V-X7R-0402 | Cap | G:\Library\AD_Library\SCH\01_Basic.SchLib | C0402 | G:\Library\AD_Library\PCB\002-Capacitance.PcbLib |  | ±20% | 50V |  |  | -55℃~+125℃ |  |  | 1mm*0.5mm*0.6mm
SF01-04-00002758 |  | 0402电容 | 2.2uF |  | MLCC贴片电容-2.2uF/2200000-±20%-50V-X7R-0402 | Cap | G:\Library\AD_Library\SCH\01_Basic.SchLib | C0402 | G:\Library\AD_Library\PCB\002-Capacitance.PcbLib |  | ±20% | 50V |  |  | -55℃~+125℃ |  |  | 1mm*0.5mm*0.6mm
SF01-04-00002759 |  | 0402电容 | 2.4uF |  | MLCC贴片电容-2.4uF/2400000-±20%-50V-X7R-0402 | Cap | G:\Library\AD_Library\SCH\01_Basic.SchLib | C0402 | G:\Library\AD_Library\PCB\002-Capacitance.PcbLib |  | ±20% | 50V |  |  | -55℃~+125℃ |  |  | 1mm*0.5mm*0.6mm
SF01-04-00002760 |  | 0402电容 | 2.7uF |  | MLCC贴片电容-27uF/2700000-±20%-50V-X7R-0402 | Cap | G:\Library\AD_Library\SCH\01_Basic.SchLib | C0402 | G:\Library\AD_Library\PCB\002-Capacitance.PcbLib |  | ±20% | 50V |  |  | -55℃~+125℃ |  |  | 1mm*0.5mm*0.6mm
SF01-04-00002761 |  | 0402电容 | 3.0uF |  | MLCC贴片电容-3.0uF/3000000-±20%-50V-X7R-0402 | Cap | G:\Library\AD_Library\SCH\01_Basic.SchLib | C0402 | G:\Library\AD_Library\PCB\002-Capacitance.PcbLib |  | ±20% | 50V |  |  | -55℃~+125℃ |  |  | 1mm*0.5mm*0.6mm
SF01-04-00002762 |  | 0402电容 | 3.3uF |  | MLCC贴片电容-3.3uF/3300000-±20%-50V-X7R-0402 | Cap | G:\Library\AD_Library\SCH\01_Basic.SchLib | C0402 | G:\Library\AD_Library\PCB\002-Capacitance.PcbLib |  | ±20% | 50V |  |  | -55℃~+125℃ |  |  | 1mm*0.5mm*0.6mm
SF01-04-00002763 |  | 0402电容 | 3.6uF |  | MLCC贴片电容-3.6uF/3600000-±20%-50V-X7R-0402 | Cap | G:\Library\AD_Library\SCH\01_Basic.SchLib | C0402 | G:\Library\AD_Library\PCB\002-Capacitance.PcbLib |  | ±20% | 50V |  |  | -55℃~+125℃ |  |  | 1mm*0.5mm*0.6mm
SF01-04-00002764 |  | 0402电容 | 3.9uF |  | MLCC贴片电容-3.9uF/3900000-±20%-50V-X7R-0402 | Cap | G:\Library\AD_Library\SCH\01_Basic.SchLib | C0402 | G:\Library\AD_Library\PCB\002-Capacitance.PcbLib |  | ±20% | 50V |  |  | -55℃~+125℃ |  |  | 1mm*0.5mm*0.6mm
SF01-04-00002765 |  | 0402电容 | 4.3uF |  | MLCC贴片电容-4.3uF/4300000-±20%-50V-X7R-0402 | Cap | G:\Library\AD_Library\SCH\01_Basic.SchLib | C0402 | G:\Library\AD_Library\PCB\002-Capacitance.PcbLib |  | ±20% | 50V |  |  | -55℃~+125℃ |  |  | 1mm*0.5mm*0.6mm
SF01-04-00002766 |  | 0402电容 | 4.7uF |  | MLCC贴片电容-4.7uF/4700000-±20%-50V-X7R-0402 | Cap | G:\Library\AD_Library\SCH\01_Basic.SchLib | C0402 | G:\Library\AD_Library\PCB\002-Capacitance.PcbLib |  | ±20% | 50V |  |  | -55℃~+125℃ |  |  | 1mm*0.5mm*0.6mm
SF01-04-00002767 |  | 0402电容 | 5.1uF |  | MLCC贴片电容-5.1uF/5100000-±20%-50V-X7R-0402 | Cap | G:\Library\AD_Library\SCH\01_Basic.SchLib | C0402 | G:\Library\AD_Library\PCB\002-Capacitance.PcbLib |  | ±20% | 50V |  |  | -55℃~+125℃ |  |  | 1mm*0.5mm*0.6mm
SF01-04-00002768 |  | 0402电容 | 5.6uF |  | MLCC贴片电容-5.6uF/5600000-±20%-50V-X7R-0402 | Cap | G:\Library\AD_Library\SCH\01_Basic.SchLib | C0402 | G:\Library\AD_Library\PCB\002-Capacitance.PcbLib |  | ±20% | 50V |  |  | -55℃~+125℃ |  |  | 1mm*0.5mm*0.6mm
SF01-04-00002769 |  | 0402电容 | 6.2uF |  | MLCC贴片电容-6.2uF/6200000-±20%-50V-X7R-0402 | Cap | G:\Library\AD_Library\SCH\01_Basic.SchLib | C0402 | G:\Library\AD_Library\PCB\002-Capacitance.PcbLib |  | ±20% | 50V |  |  | -55℃~+125℃ |  |  | 1mm*0.5mm*0.6mm
SF01-04-00002770 |  | 0402电容 | 6.8uF |  | MLCC贴片电容-6.8uF/6800000-±20%-50V-X7R-0402 | Cap | G:\Library\AD_Library\SCH\01_Basic.SchLib | C0402 | G:\Library\AD_Library\PCB\002-Capacitance.PcbLib |  | ±20% | 50V |  |  | -55℃~+125℃ |  |  | 1mm*0.5mm*0.6mm
SF01-04-00002771 |  | 0402电容 | 7.5uF |  | MLCC贴片电容-7.5uF/7500000-±20%-50V-X7R-0402 | Cap | G:\Library\AD_Library\SCH\01_Basic.SchLib | C0402 | G:\Library\AD_Library\PCB\002-Capacitance.PcbLib |  | ±20% | 50V |  |  | -55℃~+125℃ |  |  | 1mm*0.5mm*0.6mm
SF01-04-00002772 |  | 0402电容 | 8.2uF |  | MLCC贴片电容-8.2uF/8200000-±20%-50V-X7R-0402 | Cap | G:\Library\AD_Library\SCH\01_Basic.SchLib | C0402 | G:\Library\AD_Library\PCB\002-Capacitance.PcbLib |  | ±20% | 50V |  |  | -55℃~+125℃ |  |  | 1mm*0.5mm*0.6mm
SF01-04-00002773 |  | 0402电容 | 9.1uF |  | MLCC贴片电容-9.1uF/9100000-±20%-50V-X7R-0402 | Cap | G:\Library\AD_Library\SCH\01_Basic.SchLib | C0402 | G:\Library\AD_Library\PCB\002-Capacitance.PcbLib |  | ±20% | 50V |  |  | -55℃~+125℃ |  |  | 1mm*0.5mm*0.6mm
SF01-04-00002774 |  | 0402电容 | 10uF |  | MLCC贴片电容-10uF/10000000-±20%-50V-X7R-0402 | Cap | G:\Library\AD_Library\SCH\01_Basic.SchLib | C0402 | G:\Library\AD_Library\PCB\002-Capacitance.PcbLib |  | ±20% | 50V |  |  | -55℃~+125℃ |  |  | 1mm*0.5mm*0.6mm
SF01-04-00002775 |  | 0402电容 | 11uF |  | MLCC贴片电容-11uF/11000000-±20%-50V-X7R-0402 | Cap | G:\Library\AD_Library\SCH\01_Basic.SchLib | C0402 | G:\Library\AD_Library\PCB\002-Capacitance.PcbLib |  | ±20% | 50V |  |  | -55℃~+125℃ |  |  | 1mm*0.5mm*0.6mm
SF01-04-00002776 |  | 0402电容 | 12uF |  | MLCC贴片电容-12uF/12000000-±20%-50V-X7R-0402 | Cap | G:\Library\AD_Library\SCH\01_Basic.SchLib | C0402 | G:\Library\AD_Library\PCB\002-Capacitance.PcbLib |  | ±20% | 50V |  |  | -55℃~+125℃ |  |  | 1mm*0.5mm*0.6mm
SF01-04-00002777 |  | 0402电容 | 13uF |  | MLCC贴片电容-13uF/13000000-±20%-50V-X7R-0402 | Cap | G:\Library\AD_Library\SCH\01_Basic.SchLib | C0402 | G:\Library\AD_Library\PCB\002-Capacitance.PcbLib |  | ±20% | 50V |  |  | -55℃~+125℃ |  |  | 1mm*0.5mm*0.6mm
SF01-04-00002778 |  | 0402电容 | 15uF |  | MLCC贴片电容-15uF/15000000-±20%-50V-X7R-0402 | Cap | G:\Library\AD_Library\SCH\01_Basic.SchLib | C0402 | G:\Library\AD_Library\PCB\002-Capacitance.PcbLib |  | ±20% | 50V |  |  | -55℃~+125℃ |  |  | 1mm*0.5mm*0.6mm
SF01-04-00002779 |  | 0402电容 | 16uF |  | MLCC贴片电容-16uF/16000000-±20%-50V-X7R-0402 | Cap | G:\Library\AD_Library\SCH\01_Basic.SchLib | C0402 | G:\Library\AD_Library\PCB\002-Capacitance.PcbLib |  | ±20% | 50V |  |  | -55℃~+125℃ |  |  | 1mm*0.5mm*0.6mm
SF01-04-00002780 |  | 0402电容 | 18uF |  | MLCC贴片电容-18uF/18000000-±20%-50V-X7R-0402 | Cap | G:\Library\AD_Library\SCH\01_Basic.SchLib | C0402 | G:\Library\AD_Library\PCB\002-Capacitance.PcbLib |  | ±20% | 50V |  |  | -55℃~+125℃ |  |  | 1mm*0.5mm*0.6mm
SF01-04-00002781 |  | 0402电容 | 20uF |  | MLCC贴片电容-20uF/20000000-±20%-50V-X7R-0402 | Cap | G:\Library\AD_Library\SCH\01_Basic.SchLib | C0402 | G:\Library\AD_Library\PCB\002-Capacitance.PcbLib |  | ±20% | 50V |  |  | -55℃~+125℃ |  |  | 1mm*0.5mm*0.6mm
SF01-04-00002782 |  | 0402电容 | 22uF |  | MLCC贴片电容-22uF/22000000-±20%-50V-X7R-0402 | Cap | G:\Library\AD_Library\SCH\01_Basic.SchLib | C0402 | G:\Library\AD_Library\PCB\002-Capacitance.PcbLib |  | ±20% | 50V |  |  | -55℃~+125℃ |  |  | 1mm*0.5mm*0.6mm
SF01-04-00002783 |  | 0402电容 | 24uF |  | MLCC贴片电容-24uF/24000000-±20%-50V-X7R-0402 | Cap | G:\Library\AD_Library\SCH\01_Basic.SchLib | C0402 | G:\Library\AD_Library\PCB\002-Capacitance.PcbLib |  | ±20% | 50V |  |  | -55℃~+125℃ |  |  | 1mm*0.5mm*0.6mm
SF01-04-00002784 |  | 0402电容 | 27uF |  | MLCC贴片电容-27uF/27000000-±20%-50V-X7R-0402 | Cap | G:\Library\AD_Library\SCH\01_Basic.SchLib | C0402 | G:\Library\AD_Library\PCB\002-Capacitance.PcbLib |  | ±20% | 50V |  |  | -55℃~+125℃ |  |  | 1mm*0.5mm*0.6mm
SF01-04-00002785 |  | 0402电容 | 30uF |  | MLCC贴片电容-30uF/30000000-±20%-50V-X7R-0402 | Cap | G:\Library\AD_Library\SCH\01_Basic.SchLib | C0402 | G:\Library\AD_Library\PCB\002-Capacitance.PcbLib |  | ±20% | 50V |  |  | -55℃~+125℃ |  |  | 1mm*0.5mm*0.6mm
SF01-04-00002786 |  | 0402电容 | 33uF |  | MLCC贴片电容-33uF/33000000-±20%-50V-X7R-0402 | Cap | G:\Library\AD_Library\SCH\01_Basic.SchLib | C0402 | G:\Library\AD_Library\PCB\002-Capacitance.PcbLib |  | ±20% | 50V |  |  | -55℃~+125℃ |  |  | 1mm*0.5mm*0.6mm
SF01-04-00002787 |  | 0402电容 | 36uF |  | MLCC贴片电容-36uF/36000000-±20%-50V-X7R-0402 | Cap | G:\Library\AD_Library\SCH\01_Basic.SchLib | C0402 | G:\Library\AD_Library\PCB\002-Capacitance.PcbLib |  | ±20% | 50V |  |  | -55℃~+125℃ |  |  | 1mm*0.5mm*0.6mm
SF01-04-00002788 |  | 0402电容 | 39uF |  | MLCC贴片电容-39uF/39000000-±20%-50V-X7R-0402 | Cap | G:\Library\AD_Library\SCH\01_Basic.SchLib | C0402 | G:\Library\AD_Library\PCB\002-Capacitance.PcbLib |  | ±20% | 50V |  |  | -55℃~+125℃ |  |  | 1mm*0.5mm*0.6mm
SF01-04-00002789 |  | 0402电容 | 43uF |  | MLCC贴片电容-43uF/43000000-±20%-50V-X7R-0402 | Cap | G:\Library\AD_Library\SCH\01_Basic.SchLib | C0402 | G:\Library\AD_Library\PCB\002-Capacitance.PcbLib |  | ±20% | 50V |  |  | -55℃~+125℃ |  |  | 1mm*0.5mm*0.6mm
SF01-04-00002790 |  | 0402电容 | 47uF |  | MLCC贴片电容-47uF/47000000-±20%-50V-X7R-0402 | Cap | G:\Library\AD_Library\SCH\01_Basic.SchLib | C0402 | G:\Library\AD_Library\PCB\002-Capacitance.PcbLib |  | ±20% | 50V |  |  | -55℃~+125℃ |  |  | 1mm*0.5mm*0.6mm
SF01-05-00000001 |  | 0603电容 | 0.5pF |  | MLCC贴片电容-0.5pF/0.5-±5%-6.3V-X7R-0603 | Cap | G:\Library\AD_Library\SCH\01_Basic.SchLib | C0603 | G:\Library\AD_Library\PCB\002-Capacitance.PcbLib |  | ±5% | 6.3V |  |  | -55℃~+125℃ |  |  | 1.6mm*0.8mm*0.9mm
SF01-05-00000002 |  | 0603电容 | 1.0pF |  | MLCC贴片电容-1.0pF/1.0-±5%-6.3V-X7R-0603 | Cap | G:\Library\AD_Library\SCH\01_Basic.SchLib | C0603 | G:\Library\AD_Library\PCB\002-Capacitance.PcbLib |  | ±5% | 6.3V |  |  | -55℃~+125℃ |  |  | 1.6mm*0.8mm*0.9mm
SF01-05-00000003 |  | 0603电容 | 1.1pF |  | MLCC贴片电容-1.1pF/1.1-±5%-6.3V-X7R-0603 | Cap | G:\Library\AD_Library\SCH\01_Basic.SchLib | C0603 | G:\Library\AD_Library\PCB\002-Capacitance.PcbLib |  | ±5% | 6.3V |  |  | -55℃~+125℃ |  |  | 1.6mm*0.8mm*0.9mm
SF01-05-00000004 |  | 0603电容 | 1.2pF |  | MLCC贴片电容-1.2pF/1.2-±5%-6.3V-X7R-0603 | Cap | G:\Library\AD_Library\SCH\01_Basic.SchLib | C0603 | G:\Library\AD_Library\PCB\002-Capacitance.PcbLib |  | ±5% | 6.3V |  |  | -55℃~+125℃ |  |  | 1.6mm*0.8mm*0.9mm
SF01-05-00000005 |  | 0603电容 | 1.3pF |  | MLCC贴片电容-1.3pF/1.3-±5%-6.3V-X7R-0603 | Cap | G:\Library\AD_Library\SCH\01_Basic.SchLib | C0603 | G:\Library\AD_Library\PCB\002-Capacitance.PcbLib |  | ±5% | 6.3V |  |  | -55℃~+125℃ |  |  | 1.6mm*0.8mm*0.9mm
SF01-05-00000006 |  | 0603电容 | 1.5pF |  | MLCC贴片电容-1.5pF/1.5-±5%-6.3V-X7R-0603 | Cap | G:\Library\AD_Library\SCH\01_Basic.SchLib | C0603 | G:\Library\AD_Library\PCB\002-Capacitance.PcbLib |  | ±5% | 6.3V |  |  | -55℃~+125℃ |  |  | 1.6mm*0.8mm*0.9mm
SF01-05-00000007 |  | 0603电容 | 1.6pF |  | MLCC贴片电容-1.6pF/1.6-±5%-6.3V-X7R-0603 | Cap | G:\Library\AD_Library\SCH\01_Basic.SchLib | C0603 | G:\Library\AD_Library\PCB\002-Capacitance.PcbLib |  | ±5% | 6.3V |  |  | -55℃~+125℃ |  |  | 1.6mm*0.8mm*0.9mm
SF01-05-00000008 |  | 0603电容 | 1.8pF |  | MLCC贴片电容-1.8pF/1.8-±5%-6.3V-X7R-0603 | Cap | G:\Library\AD_Library\SCH\01_Basic.SchLib | C0603 | G:\Library\AD_Library\PCB\002-Capacitance.PcbLib |  | ±5% | 6.3V |  |  | -55℃~+125℃ |  |  | 1.6mm*0.8mm*0.9mm
SF01-05-00000009 |  | 0603电容 | 2.0pF |  | MLCC贴片电容-2.0pF/2.0-±5%-6.3V-X7R-0603 | Cap | G:\Library\AD_Library\SCH\01_Basic.SchLib | C0603 | G:\Library\AD_Library\PCB\002-Capacitance.PcbLib |  | ±5% | 6.3V |  |  | -55℃~+125℃ |  |  | 1.6mm*0.8mm*0.9mm
SF01-05-00000010 |  | 0603电容 | 2.2pF |  | MLCC贴片电容-2.2pF/2.2-±5%-6.3V-X7R-0603 | Cap | G:\Library\AD_Library\SCH\01_Basic.SchLib | C0603 | G:\Library\AD_Library\PCB\002-Capacitance.PcbLib |  | ±5% | 6.3V |  |  | -55℃~+125℃ |  |  | 1.6mm*0.8mm*0.9mm
SF01-05-00000011 |  | 0603电容 | 2.4pF |  | MLCC贴片电容-2.4pF/2.4-±5%-6.3V-X7R-0603 | Cap | G:\Library\AD_Library\SCH\01_Basic.SchLib | C0603 | G:\Library\AD_Library\PCB\002-Capacitance.PcbLib |  | ±5% | 6.3V |  |  | -55℃~+125℃ |  |  | 1.6mm*0.8mm*0.9mm
SF01-05-00000012 |  | 0603电容 | 2.7pF |  | MLCC贴片电容-2.7pF/2.7-±5%-6.3V-X7R-0603 | Cap | G:\Library\AD_Library\SCH\01_Basic.SchLib | C0603 | G:\Library\AD_Library\PCB\002-Capacitance.PcbLib |  | ±5% | 6.3V |  |  | -55℃~+125℃ |  |  | 1.6mm*0.8mm*0.9mm
SF01-05-00000013 |  | 0603电容 | 3.0pF |  | MLCC贴片电容-3.0pF/3.0-±5%-6.3V-X7R-0603 | Cap | G:\Library\AD_Library\SCH\01_Basic.SchLib | C0603 | G:\Library\AD_Library\PCB\002-Capacitance.PcbLib |  | ±5% | 6.3V |  |  | -55℃~+125℃ |  |  | 1.6mm*0.8mm*0.9mm
SF01-05-00000014 |  | 0603电容 | 3.3pF |  | MLCC贴片电容-3.3pF/3.3-±5%-6.3V-X7R-0603 | Cap | G:\Library\AD_Library\SCH\01_Basic.SchLib | C0603 | G:\Library\AD_Library\PCB\002-Capacitance.PcbLib |  | ±5% | 6.3V |  |  | -55℃~+125℃ |  |  | 1.6mm*0.8mm*0.9mm
SF01-05-00000015 |  | 0603电容 | 3.6pF |  | MLCC贴片电容-3.6pF/3.6-±5%-6.3V-X7R-0603 | Cap | G:\Library\AD_Library\SCH\01_Basic.SchLib | C0603 | G:\Library\AD_Library\PCB\002-Capacitance.PcbLib |  | ±5% | 6.3V |  |  | -55℃~+125℃ |  |  | 1.6mm*0.8mm*0.9mm
SF01-05-00000016 |  | 0603电容 | 3.9pF |  | MLCC贴片电容-3.9pF/3.9-±5%-6.3V-X7R-0603 | Cap | G:\Library\AD_Library\SCH\01_Basic.SchLib | C0603 | G:\Library\AD_Library\PCB\002-Capacitance.PcbLib |  | ±5% | 6.3V |  |  | -55℃~+125℃ |  |  | 1.6mm*0.8mm*0.9mm
SF01-05-00000017 |  | 0603电容 | 4.3pF |  | MLCC贴片电容-4.3pF/4.3-±5%-6.3V-X7R-0603 | Cap | G:\Library\AD_Library\SCH\01_Basic.SchLib | C0603 | G:\Library\AD_Library\PCB\002-Capacitance.PcbLib |  | ±5% | 6.3V |  |  | -55℃~+125℃ |  |  | 1.6mm*0.8mm*0.9mm
SF01-05-00000018 |  | 0603电容 | 4.7pF |  | MLCC贴片电容-4.7pF/4.7-±5%-6.3V-X7R-0603 | Cap | G:\Library\AD_Library\SCH\01_Basic.SchLib | C0603 | G:\Library\AD_Library\PCB\002-Capacitance.PcbLib |  | ±5% | 6.3V |  |  | -55℃~+125℃ |  |  | 1.6mm*0.8mm*0.9mm
SF01-05-00000019 |  | 0603电容 | 5.1pF |  | MLCC贴片电容-5.1pF/5.1-±5%-6.3V-X7R-0603 | Cap | G:\Library\AD_Library\SCH\01_Basic.SchLib | C0603 | G:\Library\AD_Library\PCB\002-Capacitance.PcbLib |  | ±5% | 6.3V |  |  | -55℃~+125℃ |  |  | 1.6mm*0.8mm*0.9mm
SF01-05-00000020 |  | 0603电容 | 5.6pF |  | MLCC贴片电容-5.6pF/5.6-±5%-6.3V-X7R-0603 | Cap | G:\Library\AD_Library\SCH\01_Basic.SchLib | C0603 | G:\Library\AD_Library\PCB\002-Capacitance.PcbLib |  | ±5% | 6.3V |  |  | -55℃~+125℃ |  |  | 1.6mm*0.8mm*0.9mm
SF01-05-00000021 |  | 0603电容 | 6.2pF |  | MLCC贴片电容-6.2pF/6.2-±5%-6.3V-X7R-0603 | Cap | G:\Library\AD_Library\SCH\01_Basic.SchLib | C0603 | G:\Library\AD_Library\PCB\002-Capacitance.PcbLib |  | ±5% | 6.3V |  |  | -55℃~+125℃ |  |  | 1.6mm*0.8mm*0.9mm
SF01-05-00000022 |  | 0603电容 | 6.8pF |  | MLCC贴片电容-6.8pF/6.8-±5%-6.3V-X7R-0603 | Cap | G:\Library\AD_Library\SCH\01_Basic.SchLib | C0603 | G:\Library\AD_Library\PCB\002-Capacitance.PcbLib |  | ±5% | 6.3V |  |  | -55℃~+125℃ |  |  | 1.6mm*0.8mm*0.9mm
SF01-05-00000023 |  | 0603电容 | 7.5pF |  | MLCC贴片电容-7.5pF/7.5-±5%-6.3V-X7R-0603 | Cap | G:\Library\AD_Library\SCH\01_Basic.SchLib | C0603 | G:\Library\AD_Library\PCB\002-Capacitance.PcbLib |  | ±5% | 6.3V |  |  | -55℃~+125℃ |  |  | 1.6mm*0.8mm*0.9mm
SF01-05-00000024 |  | 0603电容 | 8.2pF |  | MLCC贴片电容-8.2pF/8.2-±5%-6.3V-X7R-0603 | Cap | G:\Library\AD_Library\SCH\01_Basic.SchLib | C0603 | G:\Library\AD_Library\PCB\002-Capacitance.PcbLib |  | ±5% | 6.3V |  |  | -55℃~+125℃ |  |  | 1.6mm*0.8mm*0.9mm
SF01-05-00000025 |  | 0603电容 | 9.1pF |  | MLCC贴片电容-9.1pF/9.1-±5%-6.3V-X7R-0603 | Cap | G:\Library\AD_Library\SCH\01_Basic.SchLib | C0603 | G:\Library\AD_Library\PCB\002-Capacitance.PcbLib |  | ±5% | 6.3V |  |  | -55℃~+125℃ |  |  | 1.6mm*0.8mm*0.9mm
SF01-05-00000026 |  | 0603电容 | 10pF |  | MLCC贴片电容-10pF/10-±5%-6.3V-X7R-0603 | Cap | G:\Library\AD_Library\SCH\01_Basic.SchLib | C0603 | G:\Library\AD_Library\PCB\002-Capacitance.PcbLib |  | ±5% | 6.3V |  |  | -55℃~+125℃ |  |  | 1.6mm*0.8mm*0.9mm
SF01-05-00000027 |  | 0603电容 | 11pF |  | MLCC贴片电容-11pF/11-±5%-6.3V-X7R-0603 | Cap | G:\Library\AD_Library\SCH\01_Basic.SchLib | C0603 | G:\Library\AD_Library\PCB\002-Capacitance.PcbLib |  | ±5% | 6.3V |  |  | -55℃~+125℃ |  |  | 1.6mm*0.8mm*0.9mm
SF01-05-00000028 |  | 0603电容 | 12pF |  | MLCC贴片电容-12pF/12-±5%-6.3V-X7R-0603 | Cap | G:\Library\AD_Library\SCH\01_Basic.SchLib | C0603 | G:\Library\AD_Library\PCB\002-Capacitance.PcbLib |  | ±5% | 6.3V |  |  | -55℃~+125℃ |  |  | 1.6mm*0.8mm*0.9mm
SF01-05-00000029 |  | 0603电容 | 13pF |  | MLCC贴片电容-13pF/13-±5%-6.3V-X7R-0603 | Cap | G:\Library\AD_Library\SCH\01_Basic.SchLib | C0603 | G:\Library\AD_Library\PCB\002-Capacitance.PcbLib |  | ±5% | 6.3V |  |  | -55℃~+125℃ |  |  | 1.6mm*0.8mm*0.9mm
SF01-05-00000030 |  | 0603电容 | 15pF |  | MLCC贴片电容-15pF/15-±5%-6.3V-X7R-0603 | Cap | G:\Library\AD_Library\SCH\01_Basic.SchLib | C0603 | G:\Library\AD_Library\PCB\002-Capacitance.PcbLib |  | ±5% | 6.3V |  |  | -55℃~+125℃ |  |  | 1.6mm*0.8mm*0.9mm
SF01-05-00000031 |  | 0603电容 | 16pF |  | MLCC贴片电容-16pF/16-±5%-6.3V-X7R-0603 | Cap | G:\Library\AD_Library\SCH\01_Basic.SchLib | C0603 | G:\Library\AD_Library\PCB\002-Capacitance.PcbLib |  | ±5% | 6.3V |  |  | -55℃~+125℃ |  |  | 1.6mm*0.8mm*0.9mm
SF01-05-00000032 |  | 0603电容 | 18pF |  | MLCC贴片电容-18pF/18-±5%-6.3V-X7R-0603 | Cap | G:\Library\AD_Library\SCH\01_Basic.SchLib | C0603 | G:\Library\AD_Library\PCB\002-Capacitance.PcbLib |  | ±5% | 6.3V |  |  | -55℃~+125℃ |  |  | 1.6mm*0.8mm*0.9mm
SF01-05-00000033 |  | 0603电容 | 20pF |  | MLCC贴片电容-20pF/20-±5%-6.3V-X7R-0603 | Cap | G:\Library\AD_Library\SCH\01_Basic.SchLib | C0603 | G:\Library\AD_Library\PCB\002-Capacitance.PcbLib |  | ±5% | 6.3V |  |  | -55℃~+125℃ |  |  | 1.6mm*0.8mm*0.9mm
SF01-05-00000034 |  | 0603电容 | 22pF |  | MLCC贴片电容-22pF/22-±5%-6.3V-X7R-0603 | Cap | G:\Library\AD_Library\SCH\01_Basic.SchLib | C0603 | G:\Library\AD_Library\PCB\002-Capacitance.PcbLib |  | ±5% | 6.3V |  |  | -55℃~+125℃ |  |  | 1.6mm*0.8mm*0.9mm
SF01-05-00000035 |  | 0603电容 | 24pF |  | MLCC贴片电容-24pF/24-±5%-6.3V-X7R-0603 | Cap | G:\Library\AD_Library\SCH\01_Basic.SchLib | C0603 | G:\Library\AD_Library\PCB\002-Capacitance.PcbLib |  | ±5% | 6.3V |  |  | -55℃~+125℃ |  |  | 1.6mm*0.8mm*0.9mm
SF01-05-00000036 |  | 0603电容 | 27pF |  | MLCC贴片电容-27pF/27-±5%-6.3V-X7R-0603 | Cap | G:\Library\AD_Library\SCH\01_Basic.SchLib | C0603 | G:\Library\AD_Library\PCB\002-Capacitance.PcbLib |  | ±5% | 6.3V |  |  | -55℃~+125℃ |  |  | 1.6mm*0.8mm*0.9mm
SF01-05-00000037 |  | 0603电容 | 30pF |  | MLCC贴片电容-30pF/30-±5%-6.3V-X7R-0603 | Cap | G:\Library\AD_Library\SCH\01_Basic.SchLib | C0603 | G:\Library\AD_Library\PCB\002-Capacitance.PcbLib |  | ±5% | 6.3V |  |  | -55℃~+125℃ |  |  | 1.6mm*0.8mm*0.9mm
SF01-05-00000038 |  | 0603电容 | 33pF |  | MLCC贴片电容-33pF/33-±5%-6.3V-X7R-0603 | Cap | G:\Library\AD_Library\SCH\01_Basic.SchLib | C0603 | G:\Library\AD_Library\PCB\002-Capacitance.PcbLib |  | ±5% | 6.3V |  |  | -55℃~+125℃ |  |  | 1.6mm*0.8mm*0.9mm
SF01-05-00000039 |  | 0603电容 | 36pF |  | MLCC贴片电容-36pF/36-±5%-6.3V-X7R-0603 | Cap | G:\Library\AD_Library\SCH\01_Basic.SchLib | C0603 | G:\Library\AD_Library\PCB\002-Capacitance.PcbLib |  | ±5% | 6.3V |  |  | -55℃~+125℃ |  |  | 1.6mm*0.8mm*0.9mm
SF01-05-00000040 |  | 0603电容 | 39pF |  | MLCC贴片电容-39pF/39-±5%-6.3V-X7R-0603 | Cap | G:\Library\AD_Library\SCH\01_Basic.SchLib | C0603 | G:\Library\AD_Library\PCB\002-Capacitance.PcbLib |  | ±5% | 6.3V |  |  | -55℃~+125℃ |  |  | 1.6mm*0.8mm*0.9mm
SF01-05-00000041 |  | 0603电容 | 43pF |  | MLCC贴片电容-43pF/43-±5%-6.3V-X7R-0603 | Cap | G:\Library\AD_Library\SCH\01_Basic.SchLib | C0603 | G:\Library\AD_Library\PCB\002-Capacitance.PcbLib |  | ±5% | 6.3V |  |  | -55℃~+125℃ |  |  | 1.6mm*0.8mm*0.9mm
SF01-05-00000042 |  | 0603电容 | 47pF |  | MLCC贴片电容-47pF/47-±5%-6.3V-X7R-0603 | Cap | G:\Library\AD_Library\SCH\01_Basic.SchLib | C0603 | G:\Library\AD_Library\PCB\002-Capacitance.PcbLib |  | ±5% | 6.3V |  |  | -55℃~+125℃ |  |  | 1.6mm*0.8mm*0.9mm
SF01-05-00000043 |  | 0603电容 | 51pF |  | MLCC贴片电容-51pF/51-±5%-6.3V-X7R-0603 | Cap | G:\Library\AD_Library\SCH\01_Basic.SchLib | C0603 | G:\Library\AD_Library\PCB\002-Capacitance.PcbLib |  | ±5% | 6.3V |  |  | -55℃~+125℃ |  |  | 1.6mm*0.8mm*0.9mm
SF01-05-00000044 |  | 0603电容 | 56pF |  | MLCC贴片电容-56pF/56-±5%-6.3V-X7R-0603 | Cap | G:\Library\AD_Library\SCH\01_Basic.SchLib | C0603 | G:\Library\AD_Library\PCB\002-Capacitance.PcbLib |  | ±5% | 6.3V |  |  | -55℃~+125℃ |  |  | 1.6mm*0.8mm*0.9mm
SF01-05-00000045 |  | 0603电容 | 62pF |  | MLCC贴片电容-62pF/62-±5%-6.3V-X7R-0603 | Cap | G:\Library\AD_Library\SCH\01_Basic.SchLib | C0603 | G:\Library\AD_Library\PCB\002-Capacitance.PcbLib |  | ±5% | 6.3V |  |  | -55℃~+125℃ |  |  | 1.6mm*0.8mm*0.9mm
SF01-05-00000046 |  | 0603电容 | 68pF |  | MLCC贴片电容-68pF/68-±5%-6.3V-X7R-0603 | Cap | G:\Library\AD_Library\SCH\01_Basic.SchLib | C0603 | G:\Library\AD_Library\PCB\002-Capacitance.PcbLib |  | ±5% | 6.3V |  |  | -55℃~+125℃ |  |  | 1.6mm*0.8mm*0.9mm
SF01-05-00000047 |  | 0603电容 | 75pF |  | MLCC贴片电容-75pF/75-±5%-6.3V-X7R-0603 | Cap | G:\Library\AD_Library\SCH\01_Basic.SchLib | C0603 | G:\Library\AD_Library\PCB\002-Capacitance.PcbLib |  | ±5% | 6.3V |  |  | -55℃~+125℃ |  |  | 1.6mm*0.8mm*0.9mm
SF01-05-00000048 |  | 0603电容 | 82pF |  | MLCC贴片电容-82pF/82-±5%-6.3V-X7R-0603 | Cap | G:\Library\AD_Library\SCH\01_Basic.SchLib | C0603 | G:\Library\AD_Library\PCB\002-Capacitance.PcbLib |  | ±5% | 6.3V |  |  | -55℃~+125℃ |  |  | 1.6mm*0.8mm*0.9mm
SF01-05-00000049 |  | 0603电容 | 91pF |  | MLCC贴片电容-91pF/91-±5%-6.3V-X7R-0603 | Cap | G:\Library\AD_Library\SCH\01_Basic.SchLib | C0603 | G:\Library\AD_Library\PCB\002-Capacitance.PcbLib |  | ±5% | 6.3V |  |  | -55℃~+125℃ |  |  | 1.6mm*0.8mm*0.9mm
SF01-05-00000050 |  | 0603电容 | 100pF |  | MLCC贴片电容-100pF/100-±5%-6.3V-X7R-0603 | Cap | G:\Library\AD_Library\SCH\01_Basic.SchLib | C0603 | G:\Library\AD_Library\PCB\002-Capacitance.PcbLib |  | ±5% | 6.3V |  |  | -55℃~+125℃ |  |  | 1.6mm*0.8mm*0.9mm
SF01-05-00000051 |  | 0603电容 | 110pF |  | MLCC贴片电容-110pF/110-±5%-6.3V-X7R-0603 | Cap | G:\Library\AD_Library\SCH\01_Basic.SchLib | C0603 | G:\Library\AD_Library\PCB\002-Capacitance.PcbLib |  | ±5% | 6.3V |  |  | -55℃~+125℃ |  |  | 1.6mm*0.8mm*0.9mm
SF01-05-00000052 |  | 0603电容 | 120pF |  | MLCC贴片电容-120pF/120-±5%-6.3V-X7R-0603 | Cap | G:\Library\AD_Library\SCH\01_Basic.SchLib | C0603 | G:\Library\AD_Library\PCB\002-Capacitance.PcbLib |  | ±5% | 6.3V |  |  | -55℃~+125℃ |  |  | 1.6mm*0.8mm*0.9mm
SF01-05-00000053 |  | 0603电容 | 130pF |  | MLCC贴片电容-130pF/130-±5%-6.3V-X7R-0603 | Cap | G:\Library\AD_Library\SCH\01_Basic.SchLib | C0603 | G:\Library\AD_Library\PCB\002-Capacitance.PcbLib |  | ±5% | 6.3V |  |  | -55℃~+125℃ |  |  | 1.6mm*0.8mm*0.9mm
SF01-05-00000054 |  | 0603电容 | 150pF |  | MLCC贴片电容-150pF/150-±5%-6.3V-X7R-0603 | Cap | G:\Library\AD_Library\SCH\01_Basic.SchLib | C0603 | G:\Library\AD_Library\PCB\002-Capacitance.PcbLib |  | ±5% | 6.3V |  |  | -55℃~+125℃ |  |  | 1.6mm*0.8mm*0.9mm
SF01-05-00000055 |  | 0603电容 | 160pF |  | MLCC贴片电容-160pF/160-±5%-6.3V-X7R-0603 | Cap | G:\Library\AD_Library\SCH\01_Basic.SchLib | C0603 | G:\Library\AD_Library\PCB\002-Capacitance.PcbLib |  | ±5% | 6.3V |  |  | -55℃~+125℃ |  |  | 1.6mm*0.8mm*0.9mm
SF01-05-00000056 |  | 0603电容 | 180pF |  | MLCC贴片电容-180pF/180-±5%-6.3V-X7R-0603 | Cap | G:\Library\AD_Library\SCH\01_Basic.SchLib | C0603 | G:\Library\AD_Library\PCB\002-Capacitance.PcbLib |  | ±5% | 6.3V |  |  | -55℃~+125℃ |  |  | 1.6mm*0.8mm*0.9mm
SF01-05-00000057 |  | 0603电容 | 200pF |  | MLCC贴片电容-200pF/200-±5%-6.3V-X7R-0603 | Cap | G:\Library\AD_Library\SCH\01_Basic.SchLib | C0603 | G:\Library\AD_Library\PCB\002-Capacitance.PcbLib |  | ±5% | 6.3V |  |  | -55℃~+125℃ |  |  | 1.6mm*0.8mm*0.9mm
SF01-05-00000058 |  | 0603电容 | 220pF |  | MLCC贴片电容-220pF/220-±5%-6.3V-X7R-0603 | Cap | G:\Library\AD_Library\SCH\01_Basic.SchLib | C0603 | G:\Library\AD_Library\PCB\002-Capacitance.PcbLib |  | ±5% | 6.3V |  |  | -55℃~+125℃ |  |  | 1.6mm*0.8mm*0.9mm
SF01-05-00000059 |  | 0603电容 | 240pF |  | MLCC贴片电容-240pF/240-±5%-6.3V-X7R-0603 | Cap | G:\Library\AD_Library\SCH\01_Basic.SchLib | C0603 | G:\Library\AD_Library\PCB\002-Capacitance.PcbLib |  | ±5% | 6.3V |  |  | -55℃~+125℃ |  |  | 1.6mm*0.8mm*0.9mm
SF01-05-00000060 |  | 0603电容 | 270pF |  | MLCC贴片电容-270pF/270-±5%-6.3V-X7R-0603 | Cap | G:\Library\AD_Library\SCH\01_Basic.SchLib | C0603 | G:\Library\AD_Library\PCB\002-Capacitance.PcbLib |  | ±5% | 6.3V |  |  | -55℃~+125℃ |  |  | 1.6mm*0.8mm*0.9mm
SF01-05-00000061 |  | 0603电容 | 300pF |  | MLCC贴片电容-300pF/300-±5%-6.3V-X7R-0603 | Cap | G:\Library\AD_Library\SCH\01_Basic.SchLib | C0603 | G:\Library\AD_Library\PCB\002-Capacitance.PcbLib |  | ±5% | 6.3V |  |  | -55℃~+125℃ |  |  | 1.6mm*0.8mm*0.9mm
SF01-05-00000062 |  | 0603电容 | 330pF |  | MLCC贴片电容-330pF/330-±5%-6.3V-X7R-0603 | Cap | G:\Library\AD_Library\SCH\01_Basic.SchLib | C0603 | G:\Library\AD_Library\PCB\002-Capacitance.PcbLib |  | ±5% | 6.3V |  |  | -55℃~+125℃ |  |  | 1.6mm*0.8mm*0.9mm
SF01-05-00000063 |  | 0603电容 | 360pF |  | MLCC贴片电容-360pF/360-±5%-6.3V-X7R-0603 | Cap | G:\Library\AD_Library\SCH\01_Basic.SchLib | C0603 | G:\Library\AD_Library\PCB\002-Capacitance.PcbLib |  | ±5% | 6.3V |  |  | -55℃~+125℃ |  |  | 1.6mm*0.8mm*0.9mm
SF01-05-00000064 |  | 0603电容 | 390pF |  | MLCC贴片电容-390pF/390-±5%-6.3V-X7R-0603 | Cap | G:\Library\AD_Library\SCH\01_Basic.SchLib | C0603 | G:\Library\AD_Library\PCB\002-Capacitance.PcbLib |  | ±5% | 6.3V |  |  | -55℃~+125℃ |  |  | 1.6mm*0.8mm*0.9mm
SF01-05-00000065 |  | 0603电容 | 430pF |  | MLCC贴片电容-430pF/430-±5%-6.3V-X7R-0603 | Cap | G:\Library\AD_Library\SCH\01_Basic.SchLib | C0603 | G:\Library\AD_Library\PCB\002-Capacitance.PcbLib |  | ±5% | 6.3V |  |  | -55℃~+125℃ |  |  | 1.6mm*0.8mm*0.9mm
SF01-05-00000066 |  | 0603电容 | 470pF |  | MLCC贴片电容-470pF/470-±5%-6.3V-X7R-0603 | Cap | G:\Library\AD_Library\SCH\01_Basic.SchLib | C0603 | G:\Library\AD_Library\PCB\002-Capacitance.PcbLib |  | ±5% | 6.3V |  |  | -55℃~+125℃ |  |  | 1.6mm*0.8mm*0.9mm
SF01-05-00000067 |  | 0603电容 | 510pF |  | MLCC贴片电容-510pF/510-±5%-6.3V-X7R-0603 | Cap | G:\Library\AD_Library\SCH\01_Basic.SchLib | C0603 | G:\Library\AD_Library\PCB\002-Capacitance.PcbLib |  | ±5% | 6.3V |  |  | -55℃~+125℃ |  |  | 1.6mm*0.8mm*0.9mm
SF01-05-00000068 |  | 0603电容 | 560pF |  | MLCC贴片电容-560pF/560-±5%-6.3V-X7R-0603 | Cap | G:\Library\AD_Library\SCH\01_Basic.SchLib | C0603 | G:\Library\AD_Library\PCB\002-Capacitance.PcbLib |  | ±5% | 6.3V |  |  | -55℃~+125℃ |  |  | 1.6mm*0.8mm*0.9mm
SF01-05-00000069 |  | 0603电容 | 620pF |  | MLCC贴片电容-620pF/620-±5%-6.3V-X7R-0603 | Cap | G:\Library\AD_Library\SCH\01_Basic.SchLib | C0603 | G:\Library\AD_Library\PCB\002-Capacitance.PcbLib |  | ±5% | 6.3V |  |  | -55℃~+125℃ |  |  | 1.6mm*0.8mm*0.9mm
SF01-05-00000070 |  | 0603电容 | 680pF |  | MLCC贴片电容-680pF/680-±5%-6.3V-X7R-0603 | Cap | G:\Library\AD_Library\SCH\01_Basic.SchLib | C0603 | G:\Library\AD_Library\PCB\002-Capacitance.PcbLib |  | ±5% | 6.3V |  |  | -55℃~+125℃ |  |  | 1.6mm*0.8mm*0.9mm
SF01-05-00000071 |  | 0603电容 | 750pF |  | MLCC贴片电容-750pF/750-±5%-6.3V-X7R-0603 | Cap | G:\Library\AD_Library\SCH\01_Basic.SchLib | C0603 | G:\Library\AD_Library\PCB\002-Capacitance.PcbLib |  | ±5% | 6.3V |  |  | -55℃~+125℃ |  |  | 1.6mm*0.8mm*0.9mm
SF01-05-00000072 |  | 0603电容 | 820pF |  | MLCC贴片电容-820pF/820-±5%-6.3V-X7R-0603 | Cap | G:\Library\AD_Library\SCH\01_Basic.SchLib | C0603 | G:\Library\AD_Library\PCB\002-Capacitance.PcbLib |  | ±5% | 6.3V |  |  | -55℃~+125℃ |  |  | 1.6mm*0.8mm*0.9mm
SF01-05-00000073 |  | 0603电容 | 910pF |  | MLCC贴片电容-910pF/910-±5%-6.3V-X7R-0603 | Cap | G:\Library\AD_Library\SCH\01_Basic.SchLib | C0603 | G:\Library\AD_Library\PCB\002-Capacitance.PcbLib |  | ±5% | 6.3V |  |  | -55℃~+125℃ |  |  | 1.6mm*0.8mm*0.9mm
SF01-05-00000074 |  | 0603电容 | 1.0nF |  | MLCC贴片电容-1.0nF/1000-±5%-6.3V-X7R-0603 | Cap | G:\Library\AD_Library\SCH\01_Basic.SchLib | C0603 | G:\Library\AD_Library\PCB\002-Capacitance.PcbLib |  | ±5% | 6.3V |  |  | -55℃~+125℃ |  |  | 1.6mm*0.8mm*0.9mm
SF01-05-00000075 |  | 0603电容 | 1.1nF |  | MLCC贴片电容-1.1nF/1100-±5%-6.3V-X7R-0603 | Cap | G:\Library\AD_Library\SCH\01_Basic.SchLib | C0603 | G:\Library\AD_Library\PCB\002-Capacitance.PcbLib |  | ±5% | 6.3V |  |  | -55℃~+125℃ |  |  | 1.6mm*0.8mm*0.9mm
SF01-05-00000076 |  | 0603电容 | 1.2nF |  | MLCC贴片电容-1.2nF/1200-±5%-6.3V-X7R-0603 | Cap | G:\Library\AD_Library\SCH\01_Basic.SchLib | C0603 | G:\Library\AD_Library\PCB\002-Capacitance.PcbLib |  | ±5% | 6.3V |  |  | -55℃~+125℃ |  |  | 1.6mm*0.8mm*0.9mm
SF01-05-00000077 |  | 0603电容 | 1.3nF |  | MLCC贴片电容-1.3nF/1300-±5%-6.3V-X7R-0603 | Cap | G:\Library\AD_Library\SCH\01_Basic.SchLib | C0603 | G:\Library\AD_Library\PCB\002-Capacitance.PcbLib |  | ±5% | 6.3V |  |  | -55℃~+125℃ |  |  | 1.6mm*0.8mm*0.9mm
SF01-05-00000078 |  | 0603电容 | 1.5nF |  | MLCC贴片电容-1.5nF/1500-±5%-6.3V-X7R-0603 | Cap | G:\Library\AD_Library\SCH\01_Basic.SchLib | C0603 | G:\Library\AD_Library\PCB\002-Capacitance.PcbLib |  | ±5% | 6.3V |  |  | -55℃~+125℃ |  |  | 1.6mm*0.8mm*0.9mm
SF01-05-00000079 |  | 0603电容 | 1.6nF |  | MLCC贴片电容-1.6nF/1600-±5%-6.3V-X7R-0603 | Cap | G:\Library\AD_Library\SCH\01_Basic.SchLib | C0603 | G:\Library\AD_Library\PCB\002-Capacitance.PcbLib |  | ±5% | 6.3V |  |  | -55℃~+125℃ |  |  | 1.6mm*0.8mm*0.9mm
SF01-05-00000080 |  | 0603电容 | 1.8nF |  | MLCC贴片电容-1.8nF/1800-±5%-6.3V-X7R-0603 | Cap | G:\Library\AD_Library\SCH\01_Basic.SchLib | C0603 | G:\Library\AD_Library\PCB\002-Capacitance.PcbLib |  | ±5% | 6.3V |  |  | -55℃~+125℃ |  |  | 1.6mm*0.8mm*0.9mm
SF01-05-00000081 |  | 0603电容 | 2.0nF |  | MLCC贴片电容-2.0nF/2000-±5%-6.3V-X7R-0603 | Cap | G:\Library\AD_Library\SCH\01_Basic.SchLib | C0603 | G:\Library\AD_Library\PCB\002-Capacitance.PcbLib |  | ±5% | 6.3V |  |  | -55℃~+125℃ |  |  | 1.6mm*0.8mm*0.9mm
SF01-05-00000082 |  | 0603电容 | 2.2nF |  | MLCC贴片电容-2.2nF/2200-±5%-6.3V-X7R-0603 | Cap | G:\Library\AD_Library\SCH\01_Basic.SchLib | C0603 | G:\Library\AD_Library\PCB\002-Capacitance.PcbLib |  | ±5% | 6.3V |  |  | -55℃~+125℃ |  |  | 1.6mm*0.8mm*0.9mm
SF01-05-00000083 |  | 0603电容 | 2.4nF |  | MLCC贴片电容-2.4nF/2400-±5%-6.3V-X7R-0603 | Cap | G:\Library\AD_Library\SCH\01_Basic.SchLib | C0603 | G:\Library\AD_Library\PCB\002-Capacitance.PcbLib |  | ±5% | 6.3V |  |  | -55℃~+125℃ |  |  | 1.6mm*0.8mm*0.9mm
SF01-05-00000084 |  | 0603电容 | 2.7nF |  | MLCC贴片电容-2.7nF/2700-±5%-6.3V-X7R-0603 | Cap | G:\Library\AD_Library\SCH\01_Basic.SchLib | C0603 | G:\Library\AD_Library\PCB\002-Capacitance.PcbLib |  | ±5% | 6.3V |  |  | -55℃~+125℃ |  |  | 1.6mm*0.8mm*0.9mm
SF01-05-00000085 |  | 0603电容 | 3.0nF |  | MLCC贴片电容-3.0nF/3000-±5%-6.3V-X7R-0603 | Cap | G:\Library\AD_Library\SCH\01_Basic.SchLib | C0603 | G:\Library\AD_Library\PCB\002-Capacitance.PcbLib |  | ±5% | 6.3V |  |  | -55℃~+125℃ |  |  | 1.6mm*0.8mm*0.9mm
SF01-05-00000086 |  | 0603电容 | 3.3nF |  | MLCC贴片电容-3.3nF/3300-±5%-6.3V-X7R-0603 | Cap | G:\Library\AD_Library\SCH\01_Basic.SchLib | C0603 | G:\Library\AD_Library\PCB\002-Capacitance.PcbLib |  | ±5% | 6.3V |  |  | -55℃~+125℃ |  |  | 1.6mm*0.8mm*0.9mm
SF01-05-00000087 |  | 0603电容 | 3.6nF |  | MLCC贴片电容-3.6nF/3600-±5%-6.3V-X7R-0603 | Cap | G:\Library\AD_Library\SCH\01_Basic.SchLib | C0603 | G:\Library\AD_Library\PCB\002-Capacitance.PcbLib |  | ±5% | 6.3V |  |  | -55℃~+125℃ |  |  | 1.6mm*0.8mm*0.9mm
SF01-05-00000088 |  | 0603电容 | 3.9nF |  | MLCC贴片电容-3.9nF/3900-±5%-6.3V-X7R-0603 | Cap | G:\Library\AD_Library\SCH\01_Basic.SchLib | C0603 | G:\Library\AD_Library\PCB\002-Capacitance.PcbLib |  | ±5% | 6.3V |  |  | -55℃~+125℃ |  |  | 1.6mm*0.8mm*0.9mm
SF01-05-00000089 |  | 0603电容 | 4.3nF |  | MLCC贴片电容-4.3nF/4300-±5%-6.3V-X7R-0603 | Cap | G:\Library\AD_Library\SCH\01_Basic.SchLib | C0603 | G:\Library\AD_Library\PCB\002-Capacitance.PcbLib |  | ±5% | 6.3V |  |  | -55℃~+125℃ |  |  | 1.6mm*0.8mm*0.9mm
SF01-05-00000090 |  | 0603电容 | 4.7nF |  | MLCC贴片电容-4.7nF/4700-±5%-6.3V-X7R-0603 | Cap | G:\Library\AD_Library\SCH\01_Basic.SchLib | C0603 | G:\Library\AD_Library\PCB\002-Capacitance.PcbLib |  | ±5% | 6.3V |  |  | -55℃~+125℃ |  |  | 1.6mm*0.8mm*0.9mm
SF01-05-00000091 |  | 0603电容 | 5.1nF |  | MLCC贴片电容-5.1nF/5100-±5%-6.3V-X7R-0603 | Cap | G:\Library\AD_Library\SCH\01_Basic.SchLib | C0603 | G:\Library\AD_Library\PCB\002-Capacitance.PcbLib |  | ±5% | 6.3V |  |  | -55℃~+125℃ |  |  | 1.6mm*0.8mm*0.9mm
SF01-05-00000092 |  | 0603电容 | 5.6nF |  | MLCC贴片电容-5.6nF/5600-±5%-6.3V-X7R-0603 | Cap | G:\Library\AD_Library\SCH\01_Basic.SchLib | C0603 | G:\Library\AD_Library\PCB\002-Capacitance.PcbLib |  | ±5% | 6.3V |  |  | -55℃~+125℃ |  |  | 1.6mm*0.8mm*0.9mm
SF01-05-00000093 |  | 0603电容 | 6.2nF |  | MLCC贴片电容-6.2nF/6200-±5%-6.3V-X7R-0603 | Cap | G:\Library\AD_Library\SCH\01_Basic.SchLib | C0603 | G:\Library\AD_Library\PCB\002-Capacitance.PcbLib |  | ±5% | 6.3V |  |  | -55℃~+125℃ |  |  | 1.6mm*0.8mm*0.9mm
SF01-05-00000094 |  | 0603电容 | 6.8nF |  | MLCC贴片电容-6.8nF/6800-±5%-6.3V-X7R-0603 | Cap | G:\Library\AD_Library\SCH\01_Basic.SchLib | C0603 | G:\Library\AD_Library\PCB\002-Capacitance.PcbLib |  | ±5% | 6.3V |  |  | -55℃~+125℃ |  |  | 1.6mm*0.8mm*0.9mm
SF01-05-00000095 |  | 0603电容 | 7.5nF |  | MLCC贴片电容-7.5nF/7500-±5%-6.3V-X7R-0603 | Cap | G:\Library\AD_Library\SCH\01_Basic.SchLib | C0603 | G:\Library\AD_Library\PCB\002-Capacitance.PcbLib |  | ±5% | 6.3V |  |  | -55℃~+125℃ |  |  | 1.6mm*0.8mm*0.9mm
SF01-05-00000096 |  | 0603电容 | 8.2nF |  | MLCC贴片电容-8.2nF/8200-±5%-6.3V-X7R-0603 | Cap | G:\Library\AD_Library\SCH\01_Basic.SchLib | C0603 | G:\Library\AD_Library\PCB\002-Capacitance.PcbLib |  | ±5% | 6.3V |  |  | -55℃~+125℃ |  |  | 1.6mm*0.8mm*0.9mm
SF01-05-00000097 |  | 0603电容 | 9.1nF |  | MLCC贴片电容-9.1nF/9100-±5%-6.3V-X7R-0603 | Cap | G:\Library\AD_Library\SCH\01_Basic.SchLib | C0603 | G:\Library\AD_Library\PCB\002-Capacitance.PcbLib |  | ±5% | 6.3V |  |  | -55℃~+125℃ |  |  | 1.6mm*0.8mm*0.9mm
SF01-05-00000098 |  | 0603电容 | 10nF |  | MLCC贴片电容-10nF/10000-±5%-6.3V-X7R-0603 | Cap | G:\Library\AD_Library\SCH\01_Basic.SchLib | C0603 | G:\Library\AD_Library\PCB\002-Capacitance.PcbLib |  | ±5% | 6.3V |  |  | -55℃~+125℃ |  |  | 1.6mm*0.8mm*0.9mm
SF01-05-00000099 |  | 0603电容 | 11nF |  | MLCC贴片电容-11nF/11000-±5%-6.3V-X7R-0603 | Cap | G:\Library\AD_Library\SCH\01_Basic.SchLib | C0603 | G:\Library\AD_Library\PCB\002-Capacitance.PcbLib |  | ±5% | 6.3V |  |  | -55℃~+125℃ |  |  | 1.6mm*0.8mm*0.9mm
SF01-05-00000100 |  | 0603电容 | 12nF |  | MLCC贴片电容-12nF/12000-±5%-6.3V-X7R-0603 | Cap | G:\Library\AD_Library\SCH\01_Basic.SchLib | C0603 | G:\Library\AD_Library\PCB\002-Capacitance.PcbLib |  | ±5% | 6.3V |  |  | -55℃~+125℃ |  |  | 1.6mm*0.8mm*0.9mm
SF01-05-00000101 |  | 0603电容 | 13nF |  | MLCC贴片电容-13nF/13000-±5%-6.3V-X7R-0603 | Cap | G:\Library\AD_Library\SCH\01_Basic.SchLib | C0603 | G:\Library\AD_Library\PCB\002-Capacitance.PcbLib |  | ±5% | 6.3V |  |  | -55℃~+125℃ |  |  | 1.6mm*0.8mm*0.9mm
SF01-05-00000102 |  | 0603电容 | 15nF |  | MLCC贴片电容-15nF/15000-±5%-6.3V-X7R-0603 | Cap | G:\Library\AD_Library\SCH\01_Basic.SchLib | C0603 | G:\Library\AD_Library\PCB\002-Capacitance.PcbLib |  | ±5% | 6.3V |  |  | -55℃~+125℃ |  |  | 1.6mm*0.8mm*0.9mm
SF01-05-00000103 |  | 0603电容 | 16nF |  | MLCC贴片电容-16nF/16000-±5%-6.3V-X7R-0603 | Cap | G:\Library\AD_Library\SCH\01_Basic.SchLib | C0603 | G:\Library\AD_Library\PCB\002-Capacitance.PcbLib |  | ±5% | 6.3V |  |  | -55℃~+125℃ |  |  | 1.6mm*0.8mm*0.9mm
SF01-05-00000104 |  | 0603电容 | 18nF |  | MLCC贴片电容-18nF/18000-±5%-6.3V-X7R-0603 | Cap | G:\Library\AD_Library\SCH\01_Basic.SchLib | C0603 | G:\Library\AD_Library\PCB\002-Capacitance.PcbLib |  | ±5% | 6.3V |  |  | -55℃~+125℃ |  |  | 1.6mm*0.8mm*0.9mm
SF01-05-00000105 |  | 0603电容 | 20nF |  | MLCC贴片电容-20nF/20000-±5%-6.3V-X7R-0603 | Cap | G:\Library\AD_Library\SCH\01_Basic.SchLib | C0603 | G:\Library\AD_Library\PCB\002-Capacitance.PcbLib |  | ±5% | 6.3V |  |  | -55℃~+125℃ |  |  | 1.6mm*0.8mm*0.9mm
SF01-05-00000106 |  | 0603电容 | 22nF |  | MLCC贴片电容-22nF/22000-±5%-6.3V-X7R-0603 | Cap | G:\Library\AD_Library\SCH\01_Basic.SchLib | C0603 | G:\Library\AD_Library\PCB\002-Capacitance.PcbLib |  | ±5% | 6.3V |  |  | -55℃~+125℃ |  |  | 1.6mm*0.8mm*0.9mm
SF01-05-00000107 |  | 0603电容 | 24nF |  | MLCC贴片电容-24nF/24000-±5%-6.3V-X7R-0603 | Cap | G:\Library\AD_Library\SCH\01_Basic.SchLib | C0603 | G:\Library\AD_Library\PCB\002-Capacitance.PcbLib |  | ±5% | 6.3V |  |  | -55℃~+125℃ |  |  | 1.6mm*0.8mm*0.9mm
SF01-05-00000108 |  | 0603电容 | 27nF |  | MLCC贴片电容-27nF/27000-±5%-6.3V-X7R-0603 | Cap | G:\Library\AD_Library\SCH\01_Basic.SchLib | C0603 | G:\Library\AD_Library\PCB\002-Capacitance.PcbLib |  | ±5% | 6.3V |  |  | -55℃~+125℃ |  |  | 1.6mm*0.8mm*0.9mm
SF01-05-00000109 |  | 0603电容 | 30nF |  | MLCC贴片电容-30nF/30000-±5%-6.3V-X7R-0603 | Cap | G:\Library\AD_Library\SCH\01_Basic.SchLib | C0603 | G:\Library\AD_Library\PCB\002-Capacitance.PcbLib |  | ±5% | 6.3V |  |  | -55℃~+125℃ |  |  | 1.6mm*0.8mm*0.9mm
SF01-05-00000110 |  | 0603电容 | 33nF |  | MLCC贴片电容-33nF/33000-±5%-6.3V-X7R-0603 | Cap | G:\Library\AD_Library\SCH\01_Basic.SchLib | C0603 | G:\Library\AD_Library\PCB\002-Capacitance.PcbLib |  | ±5% | 6.3V |  |  | -55℃~+125℃ |  |  | 1.6mm*0.8mm*0.9mm
SF01-05-00000111 |  | 0603电容 | 36nF |  | MLCC贴片电容-36nF/36000-±5%-6.3V-X7R-0603 | Cap | G:\Library\AD_Library\SCH\01_Basic.SchLib | C0603 | G:\Library\AD_Library\PCB\002-Capacitance.PcbLib |  | ±5% | 6.3V |  |  | -55℃~+125℃ |  |  | 1.6mm*0.8mm*0.9mm
SF01-05-00000112 |  | 0603电容 | 39nF |  | MLCC贴片电容-39nF/39000-±5%-6.3V-X7R-0603 | Cap | G:\Library\AD_Library\SCH\01_Basic.SchLib | C0603 | G:\Library\AD_Library\PCB\002-Capacitance.PcbLib |  | ±5% | 6.3V |  |  | -55℃~+125℃ |  |  | 1.6mm*0.8mm*0.9mm
SF01-05-00000113 |  | 0603电容 | 43nF |  | MLCC贴片电容-43nF/43000-±5%-6.3V-X7R-0603 | Cap | G:\Library\AD_Library\SCH\01_Basic.SchLib | C0603 | G:\Library\AD_Library\PCB\002-Capacitance.PcbLib |  | ±5% | 6.3V |  |  | -55℃~+125℃ |  |  | 1.6mm*0.8mm*0.9mm
SF01-05-00000114 |  | 0603电容 | 47nF |  | MLCC贴片电容-47nF/47000-±5%-6.3V-X7R-0603 | Cap | G:\Library\AD_Library\SCH\01_Basic.SchLib | C0603 | G:\Library\AD_Library\PCB\002-Capacitance.PcbLib |  | ±5% | 6.3V |  |  | -55℃~+125℃ |  |  | 1.6mm*0.8mm*0.9mm
SF01-05-00000115 |  | 0603电容 | 51nF |  | MLCC贴片电容-51nF/51000-±5%-6.3V-X7R-0603 | Cap | G:\Library\AD_Library\SCH\01_Basic.SchLib | C0603 | G:\Library\AD_Library\PCB\002-Capacitance.PcbLib |  | ±5% | 6.3V |  |  | -55℃~+125℃ |  |  | 1.6mm*0.8mm*0.9mm
SF01-05-00000116 |  | 0603电容 | 56nF |  | MLCC贴片电容-56nF/56000-±5%-6.3V-X7R-0603 | Cap | G:\Library\AD_Library\SCH\01_Basic.SchLib | C0603 | G:\Library\AD_Library\PCB\002-Capacitance.PcbLib |  | ±5% | 6.3V |  |  | -55℃~+125℃ |  |  | 1.6mm*0.8mm*0.9mm
SF01-05-00000117 |  | 0603电容 | 62nF |  | MLCC贴片电容-62nF/62000-±5%-6.3V-X7R-0603 | Cap | G:\Library\AD_Library\SCH\01_Basic.SchLib | C0603 | G:\Library\AD_Library\PCB\002-Capacitance.PcbLib |  | ±5% | 6.3V |  |  | -55℃~+125℃ |  |  | 1.6mm*0.8mm*0.9mm
SF01-05-00000118 |  | 0603电容 | 68nF |  | MLCC贴片电容-68nF/68000-±5%-6.3V-X7R-0603 | Cap | G:\Library\AD_Library\SCH\01_Basic.SchLib | C0603 | G:\Library\AD_Library\PCB\002-Capacitance.PcbLib |  | ±5% | 6.3V |  |  | -55℃~+125℃ |  |  | 1.6mm*0.8mm*0.9mm
SF01-05-00000119 |  | 0603电容 | 75nF |  | MLCC贴片电容-75nF/75000-±5%-6.3V-X7R-0603 | Cap | G:\Library\AD_Library\SCH\01_Basic.SchLib | C0603 | G:\Library\AD_Library\PCB\002-Capacitance.PcbLib |  | ±5% | 6.3V |  |  | -55℃~+125℃ |  |  | 1.6mm*0.8mm*0.9mm
SF01-05-00000120 |  | 0603电容 | 82nF |  | MLCC贴片电容-82nF/82000-±5%-6.3V-X7R-0603 | Cap | G:\Library\AD_Library\SCH\01_Basic.SchLib | C0603 | G:\Library\AD_Library\PCB\002-Capacitance.PcbLib |  | ±5% | 6.3V |  |  | -55℃~+125℃ |  |  | 1.6mm*0.8mm*0.9mm
SF01-05-00000121 |  | 0603电容 | 91nF |  | MLCC贴片电容-91nF/91000-±5%-6.3V-X7R-0603 | Cap | G:\Library\AD_Library\SCH\01_Basic.SchLib | C0603 | G:\Library\AD_Library\PCB\002-Capacitance.PcbLib |  | ±5% | 6.3V |  |  | -55℃~+125℃ |  |  | 1.6mm*0.8mm*0.9mm
SF01-05-00000122 |  | 0603电容 | 100nF |  | MLCC贴片电容-100nF/100000-±5%-6.3V-X7R-0603 | Cap | G:\Library\AD_Library\SCH\01_Basic.SchLib | C0603 | G:\Library\AD_Library\PCB\002-Capacitance.PcbLib |  | ±5% | 6.3V |  |  | -55℃~+125℃ |  |  | 1.6mm*0.8mm*0.9mm
SF01-05-00000123 |  | 0603电容 | 110nF |  | MLCC贴片电容-110nF/110000-±5%-6.3V-X7R-0603 | Cap | G:\Library\AD_Library\SCH\01_Basic.SchLib | C0603 | G:\Library\AD_Library\PCB\002-Capacitance.PcbLib |  | ±5% | 6.3V |  |  | -55℃~+125℃ |  |  | 1.6mm*0.8mm*0.9mm
SF01-05-00000124 |  | 0603电容 | 120nF |  | MLCC贴片电容-120nF/120000-±5%-6.3V-X7R-0603 | Cap | G:\Library\AD_Library\SCH\01_Basic.SchLib | C0603 | G:\Library\AD_Library\PCB\002-Capacitance.PcbLib |  | ±5% | 6.3V |  |  | -55℃~+125℃ |  |  | 1.6mm*0.8mm*0.9mm
SF01-05-00000125 |  | 0603电容 | 130nF |  | MLCC贴片电容-130nF/130000-±5%-6.3V-X7R-0603 | Cap | G:\Library\AD_Library\SCH\01_Basic.SchLib | C0603 | G:\Library\AD_Library\PCB\002-Capacitance.PcbLib |  | ±5% | 6.3V |  |  | -55℃~+125℃ |  |  | 1.6mm*0.8mm*0.9mm
SF01-05-00000126 |  | 0603电容 | 150nF |  | MLCC贴片电容-150nF/150000-±5%-6.3V-X7R-0603 | Cap | G:\Library\AD_Library\SCH\01_Basic.SchLib | C0603 | G:\Library\AD_Library\PCB\002-Capacitance.PcbLib |  | ±5% | 6.3V |  |  | -55℃~+125℃ |  |  | 1.6mm*0.8mm*0.9mm
SF01-05-00000127 |  | 0603电容 | 160nF |  | MLCC贴片电容-160nF/160000-±5%-6.3V-X7R-0603 | Cap | G:\Library\AD_Library\SCH\01_Basic.SchLib | C0603 | G:\Library\AD_Library\PCB\002-Capacitance.PcbLib |  | ±5% | 6.3V |  |  | -55℃~+125℃ |  |  | 1.6mm*0.8mm*0.9mm
SF01-05-00000128 |  | 0603电容 | 180nF |  | MLCC贴片电容-180nF/180000-±5%-6.3V-X7R-0603 | Cap | G:\Library\AD_Library\SCH\01_Basic.SchLib | C0603 | G:\Library\AD_Library\PCB\002-Capacitance.PcbLib |  | ±5% | 6.3V |  |  | -55℃~+125℃ |  |  | 1.6mm*0.8mm*0.9mm
SF01-05-00000129 |  | 0603电容 | 200nF |  | MLCC贴片电容-200nF/200000-±5%-6.3V-X7R-0603 | Cap | G:\Library\AD_Library\SCH\01_Basic.SchLib | C0603 | G:\Library\AD_Library\PCB\002-Capacitance.PcbLib |  | ±5% | 6.3V |  |  | -55℃~+125℃ |  |  | 1.6mm*0.8mm*0.9mm
SF01-05-00000130 |  | 0603电容 | 220nF |  | MLCC贴片电容-220nF/220000-±5%-6.3V-X7R-0603 | Cap | G:\Library\AD_Library\SCH\01_Basic.SchLib | C0603 | G:\Library\AD_Library\PCB\002-Capacitance.PcbLib |  | ±5% | 6.3V |  |  | -55℃~+125℃ |  |  | 1.6mm*0.8mm*0.9mm
SF01-05-00000131 |  | 0603电容 | 240nF |  | MLCC贴片电容-240nF/240000-±5%-6.3V-X7R-0603 | Cap | G:\Library\AD_Library\SCH\01_Basic.SchLib | C0603 | G:\Library\AD_Library\PCB\002-Capacitance.PcbLib |  | ±5% | 6.3V |  |  | -55℃~+125℃ |  |  | 1.6mm*0.8mm*0.9mm
SF01-05-00000132 |  | 0603电容 | 270nF |  | MLCC贴片电容-270nF/270000-±5%-6.3V-X7R-0603 | Cap | G:\Library\AD_Library\SCH\01_Basic.SchLib | C0603 | G:\Library\AD_Library\PCB\002-Capacitance.PcbLib |  | ±5% | 6.3V |  |  | -55℃~+125℃ |  |  | 1.6mm*0.8mm*0.9mm
SF01-05-00000133 |  | 0603电容 | 300nF |  | MLCC贴片电容-300nF/300000-±5%-6.3V-X7R-0603 | Cap | G:\Library\AD_Library\SCH\01_Basic.SchLib | C0603 | G:\Library\AD_Library\PCB\002-Capacitance.PcbLib |  | ±5% | 6.3V |  |  | -55℃~+125℃ |  |  | 1.6mm*0.8mm*0.9mm
SF01-05-00000134 |  | 0603电容 | 330nF |  | MLCC贴片电容-330nF/330000-±5%-6.3V-X7R-0603 | Cap | G:\Library\AD_Library\SCH\01_Basic.SchLib | C0603 | G:\Library\AD_Library\PCB\002-Capacitance.PcbLib |  | ±5% | 6.3V |  |  | -55℃~+125℃ |  |  | 1.6mm*0.8mm*0.9mm
SF01-05-00000135 |  | 0603电容 | 360nF |  | MLCC贴片电容-360nF/360000-±5%-6.3V-X7R-0603 | Cap | G:\Library\AD_Library\SCH\01_Basic.SchLib | C0603 | G:\Library\AD_Library\PCB\002-Capacitance.PcbLib |  | ±5% | 6.3V |  |  | -55℃~+125℃ |  |  | 1.6mm*0.8mm*0.9mm
SF01-05-00000136 |  | 0603电容 | 390nF |  | MLCC贴片电容-390nF/390000-±5%-6.3V-X7R-0603 | Cap | G:\Library\AD_Library\SCH\01_Basic.SchLib | C0603 | G:\Library\AD_Library\PCB\002-Capacitance.PcbLib |  | ±5% | 6.3V |  |  | -55℃~+125℃ |  |  | 1.6mm*0.8mm*0.9mm
SF01-05-00000137 |  | 0603电容 | 430nF |  | MLCC贴片电容-430nF/430000-±5%-6.3V-X7R-0603 | Cap | G:\Library\AD_Library\SCH\01_Basic.SchLib | C0603 | G:\Library\AD_Library\PCB\002-Capacitance.PcbLib |  | ±5% | 6.3V |  |  | -55℃~+125℃ |  |  | 1.6mm*0.8mm*0.9mm
SF01-05-00000138 |  | 0603电容 | 470nF |  | MLCC贴片电容-470nF/470000-±5%-6.3V-X7R-0603 | Cap | G:\Library\AD_Library\SCH\01_Basic.SchLib | C0603 | G:\Library\AD_Library\PCB\002-Capacitance.PcbLib |  | ±5% | 6.3V |  |  | -55℃~+125℃ |  |  | 1.6mm*0.8mm*0.9mm
SF01-05-00000139 |  | 0603电容 | 510nF |  | MLCC贴片电容-510nF/510000-±5%-6.3V-X7R-0603 | Cap | G:\Library\AD_Library\SCH\01_Basic.SchLib | C0603 | G:\Library\AD_Library\PCB\002-Capacitance.PcbLib |  | ±5% | 6.3V |  |  | -55℃~+125℃ |  |  | 1.6mm*0.8mm*0.9mm
SF01-05-00000140 |  | 0603电容 | 560nF |  | MLCC贴片电容-560nF/560000-±5%-6.3V-X7R-0603 | Cap | G:\Library\AD_Library\SCH\01_Basic.SchLib | C0603 | G:\Library\AD_Library\PCB\002-Capacitance.PcbLib |  | ±5% | 6.3V |  |  | -55℃~+125℃ |  |  | 1.6mm*0.8mm*0.9mm
SF01-05-00000141 |  | 0603电容 | 620nF |  | MLCC贴片电容-620nF/620000-±5%-6.3V-X7R-0603 | Cap | G:\Library\AD_Library\SCH\01_Basic.SchLib | C0603 | G:\Library\AD_Library\PCB\002-Capacitance.PcbLib |  | ±5% | 6.3V |  |  | -55℃~+125℃ |  |  | 1.6mm*0.8mm*0.9mm
SF01-05-00000142 |  | 0603电容 | 680nF |  | MLCC贴片电容-680nF/680000-±5%-6.3V-X7R-0603 | Cap | G:\Library\AD_Library\SCH\01_Basic.SchLib | C0603 | G:\Library\AD_Library\PCB\002-Capacitance.PcbLib |  | ±5% | 6.3V |  |  | -55℃~+125℃ |  |  | 1.6mm*0.8mm*0.9mm
SF01-05-00000143 |  | 0603电容 | 750nF |  | MLCC贴片电容-750nF/750000-±5%-6.3V-X7R-0603 | Cap | G:\Library\AD_Library\SCH\01_Basic.SchLib | C0603 | G:\Library\AD_Library\PCB\002-Capacitance.PcbLib |  | ±5% | 6.3V |  |  | -55℃~+125℃ |  |  | 1.6mm*0.8mm*0.9mm
SF01-05-00000144 |  | 0603电容 | 820nF |  | MLCC贴片电容-820nF/820000-±5%-6.3V-X7R-0603 | Cap | G:\Library\AD_Library\SCH\01_Basic.SchLib | C0603 | G:\Library\AD_Library\PCB\002-Capacitance.PcbLib |  | ±5% | 6.3V |  |  | -55℃~+125℃ |  |  | 1.6mm*0.8mm*0.9mm
SF01-05-00000145 |  | 0603电容 | 910nF |  | MLCC贴片电容-910nF/910000-±5%-6.3V-X7R-0603 | Cap | G:\Library\AD_Library\SCH\01_Basic.SchLib | C0603 | G:\Library\AD_Library\PCB\002-Capacitance.PcbLib |  | ±5% | 6.3V |  |  | -55℃~+125℃ |  |  | 1.6mm*0.8mm*0.9mm
SF01-05-00000146 |  | 0603电容 | 1.0uF |  | MLCC贴片电容-1.0uF/1000000-±5%-6.3V-X7R-0603 | Cap | G:\Library\AD_Library\SCH\01_Basic.SchLib | C0603 | G:\Library\AD_Library\PCB\002-Capacitance.PcbLib |  | ±5% | 6.3V |  |  | -55℃~+125℃ |  |  | 1.6mm*0.8mm*0.9mm
SF01-05-00000147 |  | 0603电容 | 1.1uF |  | MLCC贴片电容-1.1uF/1100000-±5%-6.3V-X7R-0603 | Cap | G:\Library\AD_Library\SCH\01_Basic.SchLib | C0603 | G:\Library\AD_Library\PCB\002-Capacitance.PcbLib |  | ±5% | 6.3V |  |  | -55℃~+125℃ |  |  | 1.6mm*0.8mm*0.9mm
SF01-05-00000148 |  | 0603电容 | 1.2uF |  | MLCC贴片电容-1.2uF/1200000-±5%-6.3V-X7R-0603 | Cap | G:\Library\AD_Library\SCH\01_Basic.SchLib | C0603 | G:\Library\AD_Library\PCB\002-Capacitance.PcbLib |  | ±5% | 6.3V |  |  | -55℃~+125℃ |  |  | 1.6mm*0.8mm*0.9mm
SF01-05-00000149 |  | 0603电容 | 1.3uF |  | MLCC贴片电容-1.3uF/1300000-±5%-6.3V-X7R-0603 | Cap | G:\Library\AD_Library\SCH\01_Basic.SchLib | C0603 | G:\Library\AD_Library\PCB\002-Capacitance.PcbLib |  | ±5% | 6.3V |  |  | -55℃~+125℃ |  |  | 1.6mm*0.8mm*0.9mm
SF01-05-00000150 |  | 0603电容 | 1.5uF |  | MLCC贴片电容-1.5uF/1500000-±5%-6.3V-X7R-0603 | Cap | G:\Library\AD_Library\SCH\01_Basic.SchLib | C0603 | G:\Library\AD_Library\PCB\002-Capacitance.PcbLib |  | ±5% | 6.3V |  |  | -55℃~+125℃ |  |  | 1.6mm*0.8mm*0.9mm
SF01-05-00000151 |  | 0603电容 | 1.6uF |  | MLCC贴片电容-1.6uF/1600000-±5%-6.3V-X7R-0603 | Cap | G:\Library\AD_Library\SCH\01_Basic.SchLib | C0603 | G:\Library\AD_Library\PCB\002-Capacitance.PcbLib |  | ±5% | 6.3V |  |  | -55℃~+125℃ |  |  | 1.6mm*0.8mm*0.9mm
SF01-05-00000152 |  | 0603电容 | 1.8uF |  | MLCC贴片电容-1.8uF/1800000-±5%-6.3V-X7R-0603 | Cap | G:\Library\AD_Library\SCH\01_Basic.SchLib | C0603 | G:\Library\AD_Library\PCB\002-Capacitance.PcbLib |  | ±5% | 6.3V |  |  | -55℃~+125℃ |  |  | 1.6mm*0.8mm*0.9mm
SF01-05-00000153 |  | 0603电容 | 2.0uF |  | MLCC贴片电容-2.0uF/2000000-±5%-6.3V-X7R-0603 | Cap | G:\Library\AD_Library\SCH\01_Basic.SchLib | C0603 | G:\Library\AD_Library\PCB\002-Capacitance.PcbLib |  | ±5% | 6.3V |  |  | -55℃~+125℃ |  |  | 1.6mm*0.8mm*0.9mm
SF01-05-00000154 |  | 0603电容 | 2.2uF |  | MLCC贴片电容-2.2uF/2200000-±5%-6.3V-X7R-0603 | Cap | G:\Library\AD_Library\SCH\01_Basic.SchLib | C0603 | G:\Library\AD_Library\PCB\002-Capacitance.PcbLib |  | ±5% | 6.3V |  |  | -55℃~+125℃ |  |  | 1.6mm*0.8mm*0.9mm
SF01-05-00000155 |  | 0603电容 | 2.4uF |  | MLCC贴片电容-2.4uF/2400000-±5%-6.3V-X7R-0603 | Cap | G:\Library\AD_Library\SCH\01_Basic.SchLib | C0603 | G:\Library\AD_Library\PCB\002-Capacitance.PcbLib |  | ±5% | 6.3V |  |  | -55℃~+125℃ |  |  | 1.6mm*0.8mm*0.9mm
SF01-05-00000156 |  | 0603电容 | 2.7uF |  | MLCC贴片电容-27uF/2700000-±5%-6.3V-X7R-0603 | Cap | G:\Library\AD_Library\SCH\01_Basic.SchLib | C0603 | G:\Library\AD_Library\PCB\002-Capacitance.PcbLib |  | ±5% | 6.3V |  |  | -55℃~+125℃ |  |  | 1.6mm*0.8mm*0.9mm
SF01-05-00000157 |  | 0603电容 | 3.0uF |  | MLCC贴片电容-3.0uF/3000000-±5%-6.3V-X7R-0603 | Cap | G:\Library\AD_Library\SCH\01_Basic.SchLib | C0603 | G:\Library\AD_Library\PCB\002-Capacitance.PcbLib |  | ±5% | 6.3V |  |  | -55℃~+125℃ |  |  | 1.6mm*0.8mm*0.9mm
SF01-05-00000158 |  | 0603电容 | 3.3uF |  | MLCC贴片电容-3.3uF/3300000-±5%-6.3V-X7R-0603 | Cap | G:\Library\AD_Library\SCH\01_Basic.SchLib | C0603 | G:\Library\AD_Library\PCB\002-Capacitance.PcbLib |  | ±5% | 6.3V |  |  | -55℃~+125℃ |  |  | 1.6mm*0.8mm*0.9mm
SF01-05-00000159 |  | 0603电容 | 3.6uF |  | MLCC贴片电容-3.6uF/3600000-±5%-6.3V-X7R-0603 | Cap | G:\Library\AD_Library\SCH\01_Basic.SchLib | C0603 | G:\Library\AD_Library\PCB\002-Capacitance.PcbLib |  | ±5% | 6.3V |  |  | -55℃~+125℃ |  |  | 1.6mm*0.8mm*0.9mm
SF01-05-00000160 |  | 0603电容 | 3.9uF |  | MLCC贴片电容-3.9uF/3900000-±5%-6.3V-X7R-0603 | Cap | G:\Library\AD_Library\SCH\01_Basic.SchLib | C0603 | G:\Library\AD_Library\PCB\002-Capacitance.PcbLib |  | ±5% | 6.3V |  |  | -55℃~+125℃ |  |  | 1.6mm*0.8mm*0.9mm
SF01-05-00000161 |  | 0603电容 | 4.3uF |  | MLCC贴片电容-4.3uF/4300000-±5%-6.3V-X7R-0603 | Cap | G:\Library\AD_Library\SCH\01_Basic.SchLib | C0603 | G:\Library\AD_Library\PCB\002-Capacitance.PcbLib |  | ±5% | 6.3V |  |  | -55℃~+125℃ |  |  | 1.6mm*0.8mm*0.9mm
SF01-05-00000162 |  | 0603电容 | 4.7uF |  | MLCC贴片电容-4.7uF/4700000-±5%-6.3V-X7R-0603 | Cap | G:\Library\AD_Library\SCH\01_Basic.SchLib | C0603 | G:\Library\AD_Library\PCB\002-Capacitance.PcbLib |  | ±5% | 6.3V |  |  | -55℃~+125℃ |  |  | 1.6mm*0.8mm*0.9mm
SF01-05-00000163 |  | 0603电容 | 5.1uF |  | MLCC贴片电容-5.1uF/5100000-±5%-6.3V-X7R-0603 | Cap | G:\Library\AD_Library\SCH\01_Basic.SchLib | C0603 | G:\Library\AD_Library\PCB\002-Capacitance.PcbLib |  | ±5% | 6.3V |  |  | -55℃~+125℃ |  |  | 1.6mm*0.8mm*0.9mm
SF01-05-00000164 |  | 0603电容 | 5.6uF |  | MLCC贴片电容-5.6uF/5600000-±5%-6.3V-X7R-0603 | Cap | G:\Library\AD_Library\SCH\01_Basic.SchLib | C0603 | G:\Library\AD_Library\PCB\002-Capacitance.PcbLib |  | ±5% | 6.3V |  |  | -55℃~+125℃ |  |  | 1.6mm*0.8mm*0.9mm
SF01-05-00000165 |  | 0603电容 | 6.2uF |  | MLCC贴片电容-6.2uF/6200000-±5%-6.3V-X7R-0603 | Cap | G:\Library\AD_Library\SCH\01_Basic.SchLib | C0603 | G:\Library\AD_Library\PCB\002-Capacitance.PcbLib |  | ±5% | 6.3V |  |  | -55℃~+125℃ |  |  | 1.6mm*0.8mm*0.9mm
SF01-05-00000166 |  | 0603电容 | 6.8uF |  | MLCC贴片电容-6.8uF/6800000-±5%-6.3V-X7R-0603 | Cap | G:\Library\AD_Library\SCH\01_Basic.SchLib | C0603 | G:\Library\AD_Library\PCB\002-Capacitance.PcbLib |  | ±5% | 6.3V |  |  | -55℃~+125℃ |  |  | 1.6mm*0.8mm*0.9mm
SF01-05-00000167 |  | 0603电容 | 7.5uF |  | MLCC贴片电容-7.5uF/7500000-±5%-6.3V-X7R-0603 | Cap | G:\Library\AD_Library\SCH\01_Basic.SchLib | C0603 | G:\Library\AD_Library\PCB\002-Capacitance.PcbLib |  | ±5% | 6.3V |  |  | -55℃~+125℃ |  |  | 1.6mm*0.8mm*0.9mm
SF01-05-00000168 |  | 0603电容 | 8.2uF |  | MLCC贴片电容-8.2uF/8200000-±5%-6.3V-X7R-0603 | Cap | G:\Library\AD_Library\SCH\01_Basic.SchLib | C0603 | G:\Library\AD_Library\PCB\002-Capacitance.PcbLib |  | ±5% | 6.3V |  |  | -55℃~+125℃ |  |  | 1.6mm*0.8mm*0.9mm
SF01-05-00000169 |  | 0603电容 | 9.1uF |  | MLCC贴片电容-9.1uF/9100000-±5%-6.3V-X7R-0603 | Cap | G:\Library\AD_Library\SCH\01_Basic.SchLib | C0603 | G:\Library\AD_Library\PCB\002-Capacitance.PcbLib |  | ±5% | 6.3V |  |  | -55℃~+125℃ |  |  | 1.6mm*0.8mm*0.9mm
SF01-05-00000170 |  | 0603电容 | 10uF |  | MLCC贴片电容-10uF/10000000-±5%-6.3V-X7R-0603 | Cap | G:\Library\AD_Library\SCH\01_Basic.SchLib | C0603 | G:\Library\AD_Library\PCB\002-Capacitance.PcbLib |  | ±5% | 6.3V |  |  | -55℃~+125℃ |  |  | 1.6mm*0.8mm*0.9mm
SF01-05-00000171 |  | 0603电容 | 11uF |  | MLCC贴片电容-11uF/11000000-±5%-6.3V-X7R-0603 | Cap | G:\Library\AD_Library\SCH\01_Basic.SchLib | C0603 | G:\Library\AD_Library\PCB\002-Capacitance.PcbLib |  | ±5% | 6.3V |  |  | -55℃~+125℃ |  |  | 1.6mm*0.8mm*0.9mm
SF01-05-00000172 |  | 0603电容 | 12uF |  | MLCC贴片电容-12uF/12000000-±5%-6.3V-X7R-0603 | Cap | G:\Library\AD_Library\SCH\01_Basic.SchLib | C0603 | G:\Library\AD_Library\PCB\002-Capacitance.PcbLib |  | ±5% | 6.3V |  |  | -55℃~+125℃ |  |  | 1.6mm*0.8mm*0.9mm
SF01-05-00000173 |  | 0603电容 | 13uF |  | MLCC贴片电容-13uF/13000000-±5%-6.3V-X7R-0603 | Cap | G:\Library\AD_Library\SCH\01_Basic.SchLib | C0603 | G:\Library\AD_Library\PCB\002-Capacitance.PcbLib |  | ±5% | 6.3V |  |  | -55℃~+125℃ |  |  | 1.6mm*0.8mm*0.9mm
SF01-05-00000174 |  | 0603电容 | 15uF |  | MLCC贴片电容-15uF/15000000-±5%-6.3V-X7R-0603 | Cap | G:\Library\AD_Library\SCH\01_Basic.SchLib | C0603 | G:\Library\AD_Library\PCB\002-Capacitance.PcbLib |  | ±5% | 6.3V |  |  | -55℃~+125℃ |  |  | 1.6mm*0.8mm*0.9mm
SF01-05-00000175 |  | 0603电容 | 16uF |  | MLCC贴片电容-16uF/16000000-±5%-6.3V-X7R-0603 | Cap | G:\Library\AD_Library\SCH\01_Basic.SchLib | C0603 | G:\Library\AD_Library\PCB\002-Capacitance.PcbLib |  | ±5% | 6.3V |  |  | -55℃~+125℃ |  |  | 1.6mm*0.8mm*0.9mm
SF01-05-00000176 |  | 0603电容 | 18uF |  | MLCC贴片电容-18uF/18000000-±5%-6.3V-X7R-0603 | Cap | G:\Library\AD_Library\SCH\01_Basic.SchLib | C0603 | G:\Library\AD_Library\PCB\002-Capacitance.PcbLib |  | ±5% | 6.3V |  |  | -55℃~+125℃ |  |  | 1.6mm*0.8mm*0.9mm
SF01-05-00000177 |  | 0603电容 | 20uF |  | MLCC贴片电容-20uF/20000000-±5%-6.3V-X7R-0603 | Cap | G:\Library\AD_Library\SCH\01_Basic.SchLib | C0603 | G:\Library\AD_Library\PCB\002-Capacitance.PcbLib |  | ±5% | 6.3V |  |  | -55℃~+125℃ |  |  | 1.6mm*0.8mm*0.9mm
SF01-05-00000178 |  | 0603电容 | 22uF |  | MLCC贴片电容-22uF/22000000-±5%-6.3V-X7R-0603 | Cap | G:\Library\AD_Library\SCH\01_Basic.SchLib | C0603 | G:\Library\AD_Library\PCB\002-Capacitance.PcbLib |  | ±5% | 6.3V |  |  | -55℃~+125℃ |  |  | 1.6mm*0.8mm*0.9mm
SF01-05-00000179 |  | 0603电容 | 24uF |  | MLCC贴片电容-24uF/24000000-±5%-6.3V-X7R-0603 | Cap | G:\Library\AD_Library\SCH\01_Basic.SchLib | C0603 | G:\Library\AD_Library\PCB\002-Capacitance.PcbLib |  | ±5% | 6.3V |  |  | -55℃~+125℃ |  |  | 1.6mm*0.8mm*0.9mm
SF01-05-00000180 |  | 0603电容 | 27uF |  | MLCC贴片电容-27uF/27000000-±5%-6.3V-X7R-0603 | Cap | G:\Library\AD_Library\SCH\01_Basic.SchLib | C0603 | G:\Library\AD_Library\PCB\002-Capacitance.PcbLib |  | ±5% | 6.3V |  |  | -55℃~+125℃ |  |  | 1.6mm*0.8mm*0.9mm
SF01-05-00000181 |  | 0603电容 | 30uF |  | MLCC贴片电容-30uF/30000000-±5%-6.3V-X7R-0603 | Cap | G:\Library\AD_Library\SCH\01_Basic.SchLib | C0603 | G:\Library\AD_Library\PCB\002-Capacitance.PcbLib |  | ±5% | 6.3V |  |  | -55℃~+125℃ |  |  | 1.6mm*0.8mm*0.9mm
SF01-05-00000182 |  | 0603电容 | 33uF |  | MLCC贴片电容-33uF/33000000-±5%-6.3V-X7R-0603 | Cap | G:\Library\AD_Library\SCH\01_Basic.SchLib | C0603 | G:\Library\AD_Library\PCB\002-Capacitance.PcbLib |  | ±5% | 6.3V |  |  | -55℃~+125℃ |  |  | 1.6mm*0.8mm*0.9mm
SF01-05-00000183 |  | 0603电容 | 36uF |  | MLCC贴片电容-36uF/36000000-±5%-6.3V-X7R-0603 | Cap | G:\Library\AD_Library\SCH\01_Basic.SchLib | C0603 | G:\Library\AD_Library\PCB\002-Capacitance.PcbLib |  | ±5% | 6.3V |  |  | -55℃~+125℃ |  |  | 1.6mm*0.8mm*0.9mm
SF01-05-00000184 |  | 0603电容 | 39uF |  | MLCC贴片电容-39uF/39000000-±5%-6.3V-X7R-0603 | Cap | G:\Library\AD_Library\SCH\01_Basic.SchLib | C0603 | G:\Library\AD_Library\PCB\002-Capacitance.PcbLib |  | ±5% | 6.3V |  |  | -55℃~+125℃ |  |  | 1.6mm*0.8mm*0.9mm
SF01-05-00000185 |  | 0603电容 | 43uF |  | MLCC贴片电容-43uF/43000000-±5%-6.3V-X7R-0603 | Cap | G:\Library\AD_Library\SCH\01_Basic.SchLib | C0603 | G:\Library\AD_Library\PCB\002-Capacitance.PcbLib |  | ±5% | 6.3V |  |  | -55℃~+125℃ |  |  | 1.6mm*0.8mm*0.9mm
SF01-05-00000186 |  | 0603电容 | 47uF |  | MLCC贴片电容-47uF/47000000-±5%-6.3V-X7R-0603 | Cap | G:\Library\AD_Library\SCH\01_Basic.SchLib | C0603 | G:\Library\AD_Library\PCB\002-Capacitance.PcbLib |  | ±5% | 6.3V |  |  | -55℃~+125℃ |  |  | 1.6mm*0.8mm*0.9mm
SF01-05-00000187 |  | 0603电容 | 0.5pF |  | MLCC贴片电容-0.5pF/0.5-±5%-10V-X7R-0603 | Cap | G:\Library\AD_Library\SCH\01_Basic.SchLib | C0603 | G:\Library\AD_Library\PCB\002-Capacitance.PcbLib |  | ±5% | 10V |  |  | -55℃~+125℃ |  |  | 1.6mm*0.8mm*0.9mm
SF01-05-00000188 |  | 0603电容 | 1.0pF |  | MLCC贴片电容-1.0pF/1.0-±5%-10V-X7R-0603 | Cap | G:\Library\AD_Library\SCH\01_Basic.SchLib | C0603 | G:\Library\AD_Library\PCB\002-Capacitance.PcbLib |  | ±5% | 10V |  |  | -55℃~+125℃ |  |  | 1.6mm*0.8mm*0.9mm
SF01-05-00000189 |  | 0603电容 | 1.1pF |  | MLCC贴片电容-1.1pF/1.1-±5%-10V-X7R-0603 | Cap | G:\Library\AD_Library\SCH\01_Basic.SchLib | C0603 | G:\Library\AD_Library\PCB\002-Capacitance.PcbLib |  | ±5% | 10V |  |  | -55℃~+125℃ |  |  | 1.6mm*0.8mm*0.9mm
SF01-05-00000190 |  | 0603电容 | 1.2pF |  | MLCC贴片电容-1.2pF/1.2-±5%-10V-X7R-0603 | Cap | G:\Library\AD_Library\SCH\01_Basic.SchLib | C0603 | G:\Library\AD_Library\PCB\002-Capacitance.PcbLib |  | ±5% | 10V |  |  | -55℃~+125℃ |  |  | 1.6mm*0.8mm*0.9mm
SF01-05-00000191 |  | 0603电容 | 1.3pF |  | MLCC贴片电容-1.3pF/1.3-±5%-10V-X7R-0603 | Cap | G:\Library\AD_Library\SCH\01_Basic.SchLib | C0603 | G:\Library\AD_Library\PCB\002-Capacitance.PcbLib |  | ±5% | 10V |  |  | -55℃~+125℃ |  |  | 1.6mm*0.8mm*0.9mm
SF01-05-00000192 |  | 0603电容 | 1.5pF |  | MLCC贴片电容-1.5pF/1.5-±5%-10V-X7R-0603 | Cap | G:\Library\AD_Library\SCH\01_Basic.SchLib | C0603 | G:\Library\AD_Library\PCB\002-Capacitance.PcbLib |  | ±5% | 10V |  |  | -55℃~+125℃ |  |  | 1.6mm*0.8mm*0.9mm
SF01-05-00000193 |  | 0603电容 | 1.6pF |  | MLCC贴片电容-1.6pF/1.6-±5%-10V-X7R-0603 | Cap | G:\Library\AD_Library\SCH\01_Basic.SchLib | C0603 | G:\Library\AD_Library\PCB\002-Capacitance.PcbLib |  | ±5% | 10V |  |  | -55℃~+125℃ |  |  | 1.6mm*0.8mm*0.9mm
SF01-05-00000194 |  | 0603电容 | 1.8pF |  | MLCC贴片电容-1.8pF/1.8-±5%-10V-X7R-0603 | Cap | G:\Library\AD_Library\SCH\01_Basic.SchLib | C0603 | G:\Library\AD_Library\PCB\002-Capacitance.PcbLib |  | ±5% | 10V |  |  | -55℃~+125℃ |  |  | 1.6mm*0.8mm*0.9mm
SF01-05-00000195 |  | 0603电容 | 2.0pF |  | MLCC贴片电容-2.0pF/2.0-±5%-10V-X7R-0603 | Cap | G:\Library\AD_Library\SCH\01_Basic.SchLib | C0603 | G:\Library\AD_Library\PCB\002-Capacitance.PcbLib |  | ±5% | 10V |  |  | -55℃~+125℃ |  |  | 1.6mm*0.8mm*0.9mm
SF01-05-00000196 |  | 0603电容 | 2.2pF |  | MLCC贴片电容-2.2pF/2.2-±5%-10V-X7R-0603 | Cap | G:\Library\AD_Library\SCH\01_Basic.SchLib | C0603 | G:\Library\AD_Library\PCB\002-Capacitance.PcbLib |  | ±5% | 10V |  |  | -55℃~+125℃ |  |  | 1.6mm*0.8mm*0.9mm
SF01-05-00000197 |  | 0603电容 | 2.4pF |  | MLCC贴片电容-2.4pF/2.4-±5%-10V-X7R-0603 | Cap | G:\Library\AD_Library\SCH\01_Basic.SchLib | C0603 | G:\Library\AD_Library\PCB\002-Capacitance.PcbLib |  | ±5% | 10V |  |  | -55℃~+125℃ |  |  | 1.6mm*0.8mm*0.9mm
SF01-05-00000198 |  | 0603电容 | 2.7pF |  | MLCC贴片电容-2.7pF/2.7-±5%-10V-X7R-0603 | Cap | G:\Library\AD_Library\SCH\01_Basic.SchLib | C0603 | G:\Library\AD_Library\PCB\002-Capacitance.PcbLib |  | ±5% | 10V |  |  | -55℃~+125℃ |  |  | 1.6mm*0.8mm*0.9mm
SF01-05-00000199 |  | 0603电容 | 3.0pF |  | MLCC贴片电容-3.0pF/3.0-±5%-10V-X7R-0603 | Cap | G:\Library\AD_Library\SCH\01_Basic.SchLib | C0603 | G:\Library\AD_Library\PCB\002-Capacitance.PcbLib |  | ±5% | 10V |  |  | -55℃~+125℃ |  |  | 1.6mm*0.8mm*0.9mm
SF01-05-00000200 |  | 0603电容 | 3.3pF |  | MLCC贴片电容-3.3pF/3.3-±5%-10V-X7R-0603 | Cap | G:\Library\AD_Library\SCH\01_Basic.SchLib | C0603 | G:\Library\AD_Library\PCB\002-Capacitance.PcbLib |  | ±5% | 10V |  |  | -55℃~+125℃ |  |  | 1.6mm*0.8mm*0.9mm
SF01-05-00000201 |  | 0603电容 | 3.6pF |  | MLCC贴片电容-3.6pF/3.6-±5%-10V-X7R-0603 | Cap | G:\Library\AD_Library\SCH\01_Basic.SchLib | C0603 | G:\Library\AD_Library\PCB\002-Capacitance.PcbLib |  | ±5% | 10V |  |  | -55℃~+125℃ |  |  | 1.6mm*0.8mm*0.9mm
SF01-05-00000202 |  | 0603电容 | 3.9pF |  | MLCC贴片电容-3.9pF/3.9-±5%-10V-X7R-0603 | Cap | G:\Library\AD_Library\SCH\01_Basic.SchLib | C0603 | G:\Library\AD_Library\PCB\002-Capacitance.PcbLib |  | ±5% | 10V |  |  | -55℃~+125℃ |  |  | 1.6mm*0.8mm*0.9mm
SF01-05-00000203 |  | 0603电容 | 4.3pF |  | MLCC贴片电容-4.3pF/4.3-±5%-10V-X7R-0603 | Cap | G:\Library\AD_Library\SCH\01_Basic.SchLib | C0603 | G:\Library\AD_Library\PCB\002-Capacitance.PcbLib |  | ±5% | 10V |  |  | -55℃~+125℃ |  |  | 1.6mm*0.8mm*0.9mm
SF01-05-00000204 |  | 0603电容 | 4.7pF |  | MLCC贴片电容-4.7pF/4.7-±5%-10V-X7R-0603 | Cap | G:\Library\AD_Library\SCH\01_Basic.SchLib | C0603 | G:\Library\AD_Library\PCB\002-Capacitance.PcbLib |  | ±5% | 10V |  |  | -55℃~+125℃ |  |  | 1.6mm*0.8mm*0.9mm
SF01-05-00000205 |  | 0603电容 | 5.1pF |  | MLCC贴片电容-5.1pF/5.1-±5%-10V-X7R-0603 | Cap | G:\Library\AD_Library\SCH\01_Basic.SchLib | C0603 | G:\Library\AD_Library\PCB\002-Capacitance.PcbLib |  | ±5% | 10V |  |  | -55℃~+125℃ |  |  | 1.6mm*0.8mm*0.9mm
SF01-05-00000206 |  | 0603电容 | 5.6pF |  | MLCC贴片电容-5.6pF/5.6-±5%-10V-X7R-0603 | Cap | G:\Library\AD_Library\SCH\01_Basic.SchLib | C0603 | G:\Library\AD_Library\PCB\002-Capacitance.PcbLib |  | ±5% | 10V |  |  | -55℃~+125℃ |  |  | 1.6mm*0.8mm*0.9mm
SF01-05-00000207 |  | 0603电容 | 6.2pF |  | MLCC贴片电容-6.2pF/6.2-±5%-10V-X7R-0603 | Cap | G:\Library\AD_Library\SCH\01_Basic.SchLib | C0603 | G:\Library\AD_Library\PCB\002-Capacitance.PcbLib |  | ±5% | 10V |  |  | -55℃~+125℃ |  |  | 1.6mm*0.8mm*0.9mm
SF01-05-00000208 |  | 0603电容 | 6.8pF |  | MLCC贴片电容-6.8pF/6.8-±5%-10V-X7R-0603 | Cap | G:\Library\AD_Library\SCH\01_Basic.SchLib | C0603 | G:\Library\AD_Library\PCB\002-Capacitance.PcbLib |  | ±5% | 10V |  |  | -55℃~+125℃ |  |  | 1.6mm*0.8mm*0.9mm
SF01-05-00000209 |  | 0603电容 | 7.5pF |  | MLCC贴片电容-7.5pF/7.5-±5%-10V-X7R-0603 | Cap | G:\Library\AD_Library\SCH\01_Basic.SchLib | C0603 | G:\Library\AD_Library\PCB\002-Capacitance.PcbLib |  | ±5% | 10V |  |  | -55℃~+125℃ |  |  | 1.6mm*0.8mm*0.9mm
SF01-05-00000210 |  | 0603电容 | 8.2pF |  | MLCC贴片电容-8.2pF/8.2-±5%-10V-X7R-0603 | Cap | G:\Library\AD_Library\SCH\01_Basic.SchLib | C0603 | G:\Library\AD_Library\PCB\002-Capacitance.PcbLib |  | ±5% | 10V |  |  | -55℃~+125℃ |  |  | 1.6mm*0.8mm*0.9mm
SF01-05-00000211 |  | 0603电容 | 9.1pF |  | MLCC贴片电容-9.1pF/9.1-±5%-10V-X7R-0603 | Cap | G:\Library\AD_Library\SCH\01_Basic.SchLib | C0603 | G:\Library\AD_Library\PCB\002-Capacitance.PcbLib |  | ±5% | 10V |  |  | -55℃~+125℃ |  |  | 1.6mm*0.8mm*0.9mm
SF01-05-00000212 |  | 0603电容 | 10pF |  | MLCC贴片电容-10pF/10-±5%-10V-X7R-0603 | Cap | G:\Library\AD_Library\SCH\01_Basic.SchLib | C0603 | G:\Library\AD_Library\PCB\002-Capacitance.PcbLib |  | ±5% | 10V |  |  | -55℃~+125℃ |  |  | 1.6mm*0.8mm*0.9mm
SF01-05-00000213 |  | 0603电容 | 11pF |  | MLCC贴片电容-11pF/11-±5%-10V-X7R-0603 | Cap | G:\Library\AD_Library\SCH\01_Basic.SchLib | C0603 | G:\Library\AD_Library\PCB\002-Capacitance.PcbLib |  | ±5% | 10V |  |  | -55℃~+125℃ |  |  | 1.6mm*0.8mm*0.9mm
SF01-05-00000214 |  | 0603电容 | 12pF |  | MLCC贴片电容-12pF/12-±5%-10V-X7R-0603 | Cap | G:\Library\AD_Library\SCH\01_Basic.SchLib | C0603 | G:\Library\AD_Library\PCB\002-Capacitance.PcbLib |  | ±5% | 10V |  |  | -55℃~+125℃ |  |  | 1.6mm*0.8mm*0.9mm
SF01-05-00000215 |  | 0603电容 | 13pF |  | MLCC贴片电容-13pF/13-±5%-10V-X7R-0603 | Cap | G:\Library\AD_Library\SCH\01_Basic.SchLib | C0603 | G:\Library\AD_Library\PCB\002-Capacitance.PcbLib |  | ±5% | 10V |  |  | -55℃~+125℃ |  |  | 1.6mm*0.8mm*0.9mm
SF01-05-00000216 |  | 0603电容 | 15pF |  | MLCC贴片电容-15pF/15-±5%-10V-X7R-0603 | Cap | G:\Library\AD_Library\SCH\01_Basic.SchLib | C0603 | G:\Library\AD_Library\PCB\002-Capacitance.PcbLib |  | ±5% | 10V |  |  | -55℃~+125℃ |  |  | 1.6mm*0.8mm*0.9mm
SF01-05-00000217 |  | 0603电容 | 16pF |  | MLCC贴片电容-16pF/16-±5%-10V-X7R-0603 | Cap | G:\Library\AD_Library\SCH\01_Basic.SchLib | C0603 | G:\Library\AD_Library\PCB\002-Capacitance.PcbLib |  | ±5% | 10V |  |  | -55℃~+125℃ |  |  | 1.6mm*0.8mm*0.9mm
SF01-05-00000218 |  | 0603电容 | 18pF |  | MLCC贴片电容-18pF/18-±5%-10V-X7R-0603 | Cap | G:\Library\AD_Library\SCH\01_Basic.SchLib | C0603 | G:\Library\AD_Library\PCB\002-Capacitance.PcbLib |  | ±5% | 10V |  |  | -55℃~+125℃ |  |  | 1.6mm*0.8mm*0.9mm
SF01-05-00000219 |  | 0603电容 | 20pF |  | MLCC贴片电容-20pF/20-±5%-10V-X7R-0603 | Cap | G:\Library\AD_Library\SCH\01_Basic.SchLib | C0603 | G:\Library\AD_Library\PCB\002-Capacitance.PcbLib |  | ±5% | 10V |  |  | -55℃~+125℃ |  |  | 1.6mm*0.8mm*0.9mm
SF01-05-00000220 |  | 0603电容 | 22pF |  | MLCC贴片电容-22pF/22-±5%-10V-X7R-0603 | Cap | G:\Library\AD_Library\SCH\01_Basic.SchLib | C0603 | G:\Library\AD_Library\PCB\002-Capacitance.PcbLib |  | ±5% | 10V |  |  | -55℃~+125℃ |  |  | 1.6mm*0.8mm*0.9mm
SF01-05-00000221 |  | 0603电容 | 24pF |  | MLCC贴片电容-24pF/24-±5%-10V-X7R-0603 | Cap | G:\Library\AD_Library\SCH\01_Basic.SchLib | C0603 | G:\Library\AD_Library\PCB\002-Capacitance.PcbLib |  | ±5% | 10V |  |  | -55℃~+125℃ |  |  | 1.6mm*0.8mm*0.9mm
SF01-05-00000222 |  | 0603电容 | 27pF |  | MLCC贴片电容-27pF/27-±5%-10V-X7R-0603 | Cap | G:\Library\AD_Library\SCH\01_Basic.SchLib | C0603 | G:\Library\AD_Library\PCB\002-Capacitance.PcbLib |  | ±5% | 10V |  |  | -55℃~+125℃ |  |  | 1.6mm*0.8mm*0.9mm
SF01-05-00000223 |  | 0603电容 | 30pF |  | MLCC贴片电容-30pF/30-±5%-10V-X7R-0603 | Cap | G:\Library\AD_Library\SCH\01_Basic.SchLib | C0603 | G:\Library\AD_Library\PCB\002-Capacitance.PcbLib |  | ±5% | 10V |  |  | -55℃~+125℃ |  |  | 1.6mm*0.8mm*0.9mm
SF01-05-00000224 |  | 0603电容 | 33pF |  | MLCC贴片电容-33pF/33-±5%-10V-X7R-0603 | Cap | G:\Library\AD_Library\SCH\01_Basic.SchLib | C0603 | G:\Library\AD_Library\PCB\002-Capacitance.PcbLib |  | ±5% | 10V |  |  | -55℃~+125℃ |  |  | 1.6mm*0.8mm*0.9mm
SF01-05-00000225 |  | 0603电容 | 36pF |  | MLCC贴片电容-36pF/36-±5%-10V-X7R-0603 | Cap | G:\Library\AD_Library\SCH\01_Basic.SchLib | C0603 | G:\Library\AD_Library\PCB\002-Capacitance.PcbLib |  | ±5% | 10V |  |  | -55℃~+125℃ |  |  | 1.6mm*0.8mm*0.9mm
SF01-05-00000226 |  | 0603电容 | 39pF |  | MLCC贴片电容-39pF/39-±5%-10V-X7R-0603 | Cap | G:\Library\AD_Library\SCH\01_Basic.SchLib | C0603 | G:\Library\AD_Library\PCB\002-Capacitance.PcbLib |  | ±5% | 10V |  |  | -55℃~+125℃ |  |  | 1.6mm*0.8mm*0.9mm
SF01-05-00000227 |  | 0603电容 | 43pF |  | MLCC贴片电容-43pF/43-±5%-10V-X7R-0603 | Cap | G:\Library\AD_Library\SCH\01_Basic.SchLib | C0603 | G:\Library\AD_Library\PCB\002-Capacitance.PcbLib |  | ±5% | 10V |  |  | -55℃~+125℃ |  |  | 1.6mm*0.8mm*0.9mm
SF01-05-00000228 |  | 0603电容 | 47pF |  | MLCC贴片电容-47pF/47-±5%-10V-X7R-0603 | Cap | G:\Library\AD_Library\SCH\01_Basic.SchLib | C0603 | G:\Library\AD_Library\PCB\002-Capacitance.PcbLib |  | ±5% | 10V |  |  | -55℃~+125℃ |  |  | 1.6mm*0.8mm*0.9mm
SF01-05-00000229 |  | 0603电容 | 51pF |  | MLCC贴片电容-51pF/51-±5%-10V-X7R-0603 | Cap | G:\Library\AD_Library\SCH\01_Basic.SchLib | C0603 | G:\Library\AD_Library\PCB\002-Capacitance.PcbLib |  | ±5% | 10V |  |  | -55℃~+125℃ |  |  | 1.6mm*0.8mm*0.9mm
SF01-05-00000230 |  | 0603电容 | 56pF |  | MLCC贴片电容-56pF/56-±5%-10V-X7R-0603 | Cap | G:\Library\AD_Library\SCH\01_Basic.SchLib | C0603 | G:\Library\AD_Library\PCB\002-Capacitance.PcbLib |  | ±5% | 10V |  |  | -55℃~+125℃ |  |  | 1.6mm*0.8mm*0.9mm
SF01-05-00000231 |  | 0603电容 | 62pF |  | MLCC贴片电容-62pF/62-±5%-10V-X7R-0603 | Cap | G:\Library\AD_Library\SCH\01_Basic.SchLib | C0603 | G:\Library\AD_Library\PCB\002-Capacitance.PcbLib |  | ±5% | 10V |  |  | -55℃~+125℃ |  |  | 1.6mm*0.8mm*0.9mm
SF01-05-00000232 |  | 0603电容 | 68pF |  | MLCC贴片电容-68pF/68-±5%-10V-X7R-0603 | Cap | G:\Library\AD_Library\SCH\01_Basic.SchLib | C0603 | G:\Library\AD_Library\PCB\002-Capacitance.PcbLib |  | ±5% | 10V |  |  | -55℃~+125℃ |  |  | 1.6mm*0.8mm*0.9mm
SF01-05-00000233 |  | 0603电容 | 75pF |  | MLCC贴片电容-75pF/75-±5%-10V-X7R-0603 | Cap | G:\Library\AD_Library\SCH\01_Basic.SchLib | C0603 | G:\Library\AD_Library\PCB\002-Capacitance.PcbLib |  | ±5% | 10V |  |  | -55℃~+125℃ |  |  | 1.6mm*0.8mm*0.9mm
SF01-05-00000234 |  | 0603电容 | 82pF |  | MLCC贴片电容-82pF/82-±5%-10V-X7R-0603 | Cap | G:\Library\AD_Library\SCH\01_Basic.SchLib | C0603 | G:\Library\AD_Library\PCB\002-Capacitance.PcbLib |  | ±5% | 10V |  |  | -55℃~+125℃ |  |  | 1.6mm*0.8mm*0.9mm
SF01-05-00000235 |  | 0603电容 | 91pF |  | MLCC贴片电容-91pF/91-±5%-10V-X7R-0603 | Cap | G:\Library\AD_Library\SCH\01_Basic.SchLib | C0603 | G:\Library\AD_Library\PCB\002-Capacitance.PcbLib |  | ±5% | 10V |  |  | -55℃~+125℃ |  |  | 1.6mm*0.8mm*0.9mm
SF01-05-00000236 |  | 0603电容 | 100pF |  | MLCC贴片电容-100pF/100-±5%-10V-X7R-0603 | Cap | G:\Library\AD_Library\SCH\01_Basic.SchLib | C0603 | G:\Library\AD_Library\PCB\002-Capacitance.PcbLib |  | ±5% | 10V |  |  | -55℃~+125℃ |  |  | 1.6mm*0.8mm*0.9mm
SF01-05-00000237 |  | 0603电容 | 110pF |  | MLCC贴片电容-110pF/110-±5%-10V-X7R-0603 | Cap | G:\Library\AD_Library\SCH\01_Basic.SchLib | C0603 | G:\Library\AD_Library\PCB\002-Capacitance.PcbLib |  | ±5% | 10V |  |  | -55℃~+125℃ |  |  | 1.6mm*0.8mm*0.9mm
SF01-05-00000238 |  | 0603电容 | 120pF |  | MLCC贴片电容-120pF/120-±5%-10V-X7R-0603 | Cap | G:\Library\AD_Library\SCH\01_Basic.SchLib | C0603 | G:\Library\AD_Library\PCB\002-Capacitance.PcbLib |  | ±5% | 10V |  |  | -55℃~+125℃ |  |  | 1.6mm*0.8mm*0.9mm
SF01-05-00000239 |  | 0603电容 | 130pF |  | MLCC贴片电容-130pF/130-±5%-10V-X7R-0603 | Cap | G:\Library\AD_Library\SCH\01_Basic.SchLib | C0603 | G:\Library\AD_Library\PCB\002-Capacitance.PcbLib |  | ±5% | 10V |  |  | -55℃~+125℃ |  |  | 1.6mm*0.8mm*0.9mm
SF01-05-00000240 |  | 0603电容 | 150pF |  | MLCC贴片电容-150pF/150-±5%-10V-X7R-0603 | Cap | G:\Library\AD_Library\SCH\01_Basic.SchLib | C0603 | G:\Library\AD_Library\PCB\002-Capacitance.PcbLib |  | ±5% | 10V |  |  | -55℃~+125℃ |  |  | 1.6mm*0.8mm*0.9mm
SF01-05-00000241 |  | 0603电容 | 160pF |  | MLCC贴片电容-160pF/160-±5%-10V-X7R-0603 | Cap | G:\Library\AD_Library\SCH\01_Basic.SchLib | C0603 | G:\Library\AD_Library\PCB\002-Capacitance.PcbLib |  | ±5% | 10V |  |  | -55℃~+125℃ |  |  | 1.6mm*0.8mm*0.9mm
SF01-05-00000242 |  | 0603电容 | 180pF |  | MLCC贴片电容-180pF/180-±5%-10V-X7R-0603 | Cap | G:\Library\AD_Library\SCH\01_Basic.SchLib | C0603 | G:\Library\AD_Library\PCB\002-Capacitance.PcbLib |  | ±5% | 10V |  |  | -55℃~+125℃ |  |  | 1.6mm*0.8mm*0.9mm
SF01-05-00000243 |  | 0603电容 | 200pF |  | MLCC贴片电容-200pF/200-±5%-10V-X7R-0603 | Cap | G:\Library\AD_Library\SCH\01_Basic.SchLib | C0603 | G:\Library\AD_Library\PCB\002-Capacitance.PcbLib |  | ±5% | 10V |  |  | -55℃~+125℃ |  |  | 1.6mm*0.8mm*0.9mm
SF01-05-00000244 |  | 0603电容 | 220pF |  | MLCC贴片电容-220pF/220-±5%-10V-X7R-0603 | Cap | G:\Library\AD_Library\SCH\01_Basic.SchLib | C0603 | G:\Library\AD_Library\PCB\002-Capacitance.PcbLib |  | ±5% | 10V |  |  | -55℃~+125℃ |  |  | 1.6mm*0.8mm*0.9mm
SF01-05-00000245 |  | 0603电容 | 240pF |  | MLCC贴片电容-240pF/240-±5%-10V-X7R-0603 | Cap | G:\Library\AD_Library\SCH\01_Basic.SchLib | C0603 | G:\Library\AD_Library\PCB\002-Capacitance.PcbLib |  | ±5% | 10V |  |  | -55℃~+125℃ |  |  | 1.6mm*0.8mm*0.9mm
SF01-05-00000246 |  | 0603电容 | 270pF |  | MLCC贴片电容-270pF/270-±5%-10V-X7R-0603 | Cap | G:\Library\AD_Library\SCH\01_Basic.SchLib | C0603 | G:\Library\AD_Library\PCB\002-Capacitance.PcbLib |  | ±5% | 10V |  |  | -55℃~+125℃ |  |  | 1.6mm*0.8mm*0.9mm
SF01-05-00000247 |  | 0603电容 | 300pF |  | MLCC贴片电容-300pF/300-±5%-10V-X7R-0603 | Cap | G:\Library\AD_Library\SCH\01_Basic.SchLib | C0603 | G:\Library\AD_Library\PCB\002-Capacitance.PcbLib |  | ±5% | 10V |  |  | -55℃~+125℃ |  |  | 1.6mm*0.8mm*0.9mm
SF01-05-00000248 |  | 0603电容 | 330pF |  | MLCC贴片电容-330pF/330-±5%-10V-X7R-0603 | Cap | G:\Library\AD_Library\SCH\01_Basic.SchLib | C0603 | G:\Library\AD_Library\PCB\002-Capacitance.PcbLib |  | ±5% | 10V |  |  | -55℃~+125℃ |  |  | 1.6mm*0.8mm*0.9mm
SF01-05-00000249 |  | 0603电容 | 360pF |  | MLCC贴片电容-360pF/360-±5%-10V-X7R-0603 | Cap | G:\Library\AD_Library\SCH\01_Basic.SchLib | C0603 | G:\Library\AD_Library\PCB\002-Capacitance.PcbLib |  | ±5% | 10V |  |  | -55℃~+125℃ |  |  | 1.6mm*0.8mm*0.9mm
SF01-05-00000250 |  | 0603电容 | 390pF |  | MLCC贴片电容-390pF/390-±5%-10V-X7R-0603 | Cap | G:\Library\AD_Library\SCH\01_Basic.SchLib | C0603 | G:\Library\AD_Library\PCB\002-Capacitance.PcbLib |  | ±5% | 10V |  |  | -55℃~+125℃ |  |  | 1.6mm*0.8mm*0.9mm
SF01-05-00000251 |  | 0603电容 | 430pF |  | MLCC贴片电容-430pF/430-±5%-10V-X7R-0603 | Cap | G:\Library\AD_Library\SCH\01_Basic.SchLib | C0603 | G:\Library\AD_Library\PCB\002-Capacitance.PcbLib |  | ±5% | 10V |  |  | -55℃~+125℃ |  |  | 1.6mm*0.8mm*0.9mm
SF01-05-00000252 |  | 0603电容 | 470pF |  | MLCC贴片电容-470pF/470-±5%-10V-X7R-0603 | Cap | G:\Library\AD_Library\SCH\01_Basic.SchLib | C0603 | G:\Library\AD_Library\PCB\002-Capacitance.PcbLib |  | ±5% | 10V |  |  | -55℃~+125℃ |  |  | 1.6mm*0.8mm*0.9mm
SF01-05-00000253 |  | 0603电容 | 510pF |  | MLCC贴片电容-510pF/510-±5%-10V-X7R-0603 | Cap | G:\Library\AD_Library\SCH\01_Basic.SchLib | C0603 | G:\Library\AD_Library\PCB\002-Capacitance.PcbLib |  | ±5% | 10V |  |  | -55℃~+125℃ |  |  | 1.6mm*0.8mm*0.9mm
SF01-05-00000254 |  | 0603电容 | 560pF |  | MLCC贴片电容-560pF/560-±5%-10V-X7R-0603 | Cap | G:\Library\AD_Library\SCH\01_Basic.SchLib | C0603 | G:\Library\AD_Library\PCB\002-Capacitance.PcbLib |  | ±5% | 10V |  |  | -55℃~+125℃ |  |  | 1.6mm*0.8mm*0.9mm
SF01-05-00000255 |  | 0603电容 | 620pF |  | MLCC贴片电容-620pF/620-±5%-10V-X7R-0603 | Cap | G:\Library\AD_Library\SCH\01_Basic.SchLib | C0603 | G:\Library\AD_Library\PCB\002-Capacitance.PcbLib |  | ±5% | 10V |  |  | -55℃~+125℃ |  |  | 1.6mm*0.8mm*0.9mm
SF01-05-00000256 |  | 0603电容 | 680pF |  | MLCC贴片电容-680pF/680-±5%-10V-X7R-0603 | Cap | G:\Library\AD_Library\SCH\01_Basic.SchLib | C0603 | G:\Library\AD_Library\PCB\002-Capacitance.PcbLib |  | ±5% | 10V |  |  | -55℃~+125℃ |  |  | 1.6mm*0.8mm*0.9mm
SF01-05-00000257 |  | 0603电容 | 750pF |  | MLCC贴片电容-750pF/750-±5%-10V-X7R-0603 | Cap | G:\Library\AD_Library\SCH\01_Basic.SchLib | C0603 | G:\Library\AD_Library\PCB\002-Capacitance.PcbLib |  | ±5% | 10V |  |  | -55℃~+125℃ |  |  | 1.6mm*0.8mm*0.9mm
SF01-05-00000258 |  | 0603电容 | 820pF |  | MLCC贴片电容-820pF/820-±5%-10V-X7R-0603 | Cap | G:\Library\AD_Library\SCH\01_Basic.SchLib | C0603 | G:\Library\AD_Library\PCB\002-Capacitance.PcbLib |  | ±5% | 10V |  |  | -55℃~+125℃ |  |  | 1.6mm*0.8mm*0.9mm
SF01-05-00000259 |  | 0603电容 | 910pF |  | MLCC贴片电容-910pF/910-±5%-10V-X7R-0603 | Cap | G:\Library\AD_Library\SCH\01_Basic.SchLib | C0603 | G:\Library\AD_Library\PCB\002-Capacitance.PcbLib |  | ±5% | 10V |  |  | -55℃~+125℃ |  |  | 1.6mm*0.8mm*0.9mm
SF01-05-00000260 |  | 0603电容 | 1.0nF |  | MLCC贴片电容-1.0nF/1000-±5%-10V-X7R-0603 | Cap | G:\Library\AD_Library\SCH\01_Basic.SchLib | C0603 | G:\Library\AD_Library\PCB\002-Capacitance.PcbLib |  | ±5% | 10V |  |  | -55℃~+125℃ |  |  | 1.6mm*0.8mm*0.9mm
SF01-05-00000261 |  | 0603电容 | 1.1nF |  | MLCC贴片电容-1.1nF/1100-±5%-10V-X7R-0603 | Cap | G:\Library\AD_Library\SCH\01_Basic.SchLib | C0603 | G:\Library\AD_Library\PCB\002-Capacitance.PcbLib |  | ±5% | 10V |  |  | -55℃~+125℃ |  |  | 1.6mm*0.8mm*0.9mm
SF01-05-00000262 |  | 0603电容 | 1.2nF |  | MLCC贴片电容-1.2nF/1200-±5%-10V-X7R-0603 | Cap | G:\Library\AD_Library\SCH\01_Basic.SchLib | C0603 | G:\Library\AD_Library\PCB\002-Capacitance.PcbLib |  | ±5% | 10V |  |  | -55℃~+125℃ |  |  | 1.6mm*0.8mm*0.9mm
SF01-05-00000263 |  | 0603电容 | 1.3nF |  | MLCC贴片电容-1.3nF/1300-±5%-10V-X7R-0603 | Cap | G:\Library\AD_Library\SCH\01_Basic.SchLib | C0603 | G:\Library\AD_Library\PCB\002-Capacitance.PcbLib |  | ±5% | 10V |  |  | -55℃~+125℃ |  |  | 1.6mm*0.8mm*0.9mm
SF01-05-00000264 |  | 0603电容 | 1.5nF |  | MLCC贴片电容-1.5nF/1500-±5%-10V-X7R-0603 | Cap | G:\Library\AD_Library\SCH\01_Basic.SchLib | C0603 | G:\Library\AD_Library\PCB\002-Capacitance.PcbLib |  | ±5% | 10V |  |  | -55℃~+125℃ |  |  | 1.6mm*0.8mm*0.9mm
SF01-05-00000265 |  | 0603电容 | 1.6nF |  | MLCC贴片电容-1.6nF/1600-±5%-10V-X7R-0603 | Cap | G:\Library\AD_Library\SCH\01_Basic.SchLib | C0603 | G:\Library\AD_Library\PCB\002-Capacitance.PcbLib |  | ±5% | 10V |  |  | -55℃~+125℃ |  |  | 1.6mm*0.8mm*0.9mm
SF01-05-00000266 |  | 0603电容 | 1.8nF |  | MLCC贴片电容-1.8nF/1800-±5%-10V-X7R-0603 | Cap | G:\Library\AD_Library\SCH\01_Basic.SchLib | C0603 | G:\Library\AD_Library\PCB\002-Capacitance.PcbLib |  | ±5% | 10V |  |  | -55℃~+125℃ |  |  | 1.6mm*0.8mm*0.9mm
SF01-05-00000267 |  | 0603电容 | 2.0nF |  | MLCC贴片电容-2.0nF/2000-±5%-10V-X7R-0603 | Cap | G:\Library\AD_Library\SCH\01_Basic.SchLib | C0603 | G:\Library\AD_Library\PCB\002-Capacitance.PcbLib |  | ±5% | 10V |  |  | -55℃~+125℃ |  |  | 1.6mm*0.8mm*0.9mm
SF01-05-00000268 |  | 0603电容 | 2.2nF |  | MLCC贴片电容-2.2nF/2200-±5%-10V-X7R-0603 | Cap | G:\Library\AD_Library\SCH\01_Basic.SchLib | C0603 | G:\Library\AD_Library\PCB\002-Capacitance.PcbLib |  | ±5% | 10V |  |  | -55℃~+125℃ |  |  | 1.6mm*0.8mm*0.9mm
SF01-05-00000269 |  | 0603电容 | 2.4nF |  | MLCC贴片电容-2.4nF/2400-±5%-10V-X7R-0603 | Cap | G:\Library\AD_Library\SCH\01_Basic.SchLib | C0603 | G:\Library\AD_Library\PCB\002-Capacitance.PcbLib |  | ±5% | 10V |  |  | -55℃~+125℃ |  |  | 1.6mm*0.8mm*0.9mm
SF01-05-00000270 |  | 0603电容 | 2.7nF |  | MLCC贴片电容-2.7nF/2700-±5%-10V-X7R-0603 | Cap | G:\Library\AD_Library\SCH\01_Basic.SchLib | C0603 | G:\Library\AD_Library\PCB\002-Capacitance.PcbLib |  | ±5% | 10V |  |  | -55℃~+125℃ |  |  | 1.6mm*0.8mm*0.9mm
SF01-05-00000271 |  | 0603电容 | 3.0nF |  | MLCC贴片电容-3.0nF/3000-±5%-10V-X7R-0603 | Cap | G:\Library\AD_Library\SCH\01_Basic.SchLib | C0603 | G:\Library\AD_Library\PCB\002-Capacitance.PcbLib |  | ±5% | 10V |  |  | -55℃~+125℃ |  |  | 1.6mm*0.8mm*0.9mm
SF01-05-00000272 |  | 0603电容 | 3.3nF |  | MLCC贴片电容-3.3nF/3300-±5%-10V-X7R-0603 | Cap | G:\Library\AD_Library\SCH\01_Basic.SchLib | C0603 | G:\Library\AD_Library\PCB\002-Capacitance.PcbLib |  | ±5% | 10V |  |  | -55℃~+125℃ |  |  | 1.6mm*0.8mm*0.9mm
SF01-05-00000273 |  | 0603电容 | 3.6nF |  | MLCC贴片电容-3.6nF/3600-±5%-10V-X7R-0603 | Cap | G:\Library\AD_Library\SCH\01_Basic.SchLib | C0603 | G:\Library\AD_Library\PCB\002-Capacitance.PcbLib |  | ±5% | 10V |  |  | -55℃~+125℃ |  |  | 1.6mm*0.8mm*0.9mm
SF01-05-00000274 |  | 0603电容 | 3.9nF |  | MLCC贴片电容-3.9nF/3900-±5%-10V-X7R-0603 | Cap | G:\Library\AD_Library\SCH\01_Basic.SchLib | C0603 | G:\Library\AD_Library\PCB\002-Capacitance.PcbLib |  | ±5% | 10V |  |  | -55℃~+125℃ |  |  | 1.6mm*0.8mm*0.9mm
SF01-05-00000275 |  | 0603电容 | 4.3nF |  | MLCC贴片电容-4.3nF/4300-±5%-10V-X7R-0603 | Cap | G:\Library\AD_Library\SCH\01_Basic.SchLib | C0603 | G:\Library\AD_Library\PCB\002-Capacitance.PcbLib |  | ±5% | 10V |  |  | -55℃~+125℃ |  |  | 1.6mm*0.8mm*0.9mm
SF01-05-00000276 |  | 0603电容 | 4.7nF |  | MLCC贴片电容-4.7nF/4700-±5%-10V-X7R-0603 | Cap | G:\Library\AD_Library\SCH\01_Basic.SchLib | C0603 | G:\Library\AD_Library\PCB\002-Capacitance.PcbLib |  | ±5% | 10V |  |  | -55℃~+125℃ |  |  | 1.6mm*0.8mm*0.9mm
SF01-05-00000277 |  | 0603电容 | 5.1nF |  | MLCC贴片电容-5.1nF/5100-±5%-10V-X7R-0603 | Cap | G:\Library\AD_Library\SCH\01_Basic.SchLib | C0603 | G:\Library\AD_Library\PCB\002-Capacitance.PcbLib |  | ±5% | 10V |  |  | -55℃~+125℃ |  |  | 1.6mm*0.8mm*0.9mm
SF01-05-00000278 |  | 0603电容 | 5.6nF |  | MLCC贴片电容-5.6nF/5600-±5%-10V-X7R-0603 | Cap | G:\Library\AD_Library\SCH\01_Basic.SchLib | C0603 | G:\Library\AD_Library\PCB\002-Capacitance.PcbLib |  | ±5% | 10V |  |  | -55℃~+125℃ |  |  | 1.6mm*0.8mm*0.9mm
SF01-05-00000279 |  | 0603电容 | 6.2nF |  | MLCC贴片电容-6.2nF/6200-±5%-10V-X7R-0603 | Cap | G:\Library\AD_Library\SCH\01_Basic.SchLib | C0603 | G:\Library\AD_Library\PCB\002-Capacitance.PcbLib |  | ±5% | 10V |  |  | -55℃~+125℃ |  |  | 1.6mm*0.8mm*0.9mm
SF01-05-00000280 |  | 0603电容 | 6.8nF |  | MLCC贴片电容-6.8nF/6800-±5%-10V-X7R-0603 | Cap | G:\Library\AD_Library\SCH\01_Basic.SchLib | C0603 | G:\Library\AD_Library\PCB\002-Capacitance.PcbLib |  | ±5% | 10V |  |  | -55℃~+125℃ |  |  | 1.6mm*0.8mm*0.9mm
SF01-05-00000281 |  | 0603电容 | 7.5nF |  | MLCC贴片电容-7.5nF/7500-±5%-10V-X7R-0603 | Cap | G:\Library\AD_Library\SCH\01_Basic.SchLib | C0603 | G:\Library\AD_Library\PCB\002-Capacitance.PcbLib |  | ±5% | 10V |  |  | -55℃~+125℃ |  |  | 1.6mm*0.8mm*0.9mm
SF01-05-00000282 |  | 0603电容 | 8.2nF |  | MLCC贴片电容-8.2nF/8200-±5%-10V-X7R-0603 | Cap | G:\Library\AD_Library\SCH\01_Basic.SchLib | C0603 | G:\Library\AD_Library\PCB\002-Capacitance.PcbLib |  | ±5% | 10V |  |  | -55℃~+125℃ |  |  | 1.6mm*0.8mm*0.9mm
SF01-05-00000283 |  | 0603电容 | 9.1nF |  | MLCC贴片电容-9.1nF/9100-±5%-10V-X7R-0603 | Cap | G:\Library\AD_Library\SCH\01_Basic.SchLib | C0603 | G:\Library\AD_Library\PCB\002-Capacitance.PcbLib |  | ±5% | 10V |  |  | -55℃~+125℃ |  |  | 1.6mm*0.8mm*0.9mm
SF01-05-00000284 |  | 0603电容 | 10nF |  | MLCC贴片电容-10nF/10000-±5%-10V-X7R-0603 | Cap | G:\Library\AD_Library\SCH\01_Basic.SchLib | C0603 | G:\Library\AD_Library\PCB\002-Capacitance.PcbLib |  | ±5% | 10V |  |  | -55℃~+125℃ |  |  | 1.6mm*0.8mm*0.9mm
SF01-05-00000285 |  | 0603电容 | 11nF |  | MLCC贴片电容-11nF/11000-±5%-10V-X7R-0603 | Cap | G:\Library\AD_Library\SCH\01_Basic.SchLib | C0603 | G:\Library\AD_Library\PCB\002-Capacitance.PcbLib |  | ±5% | 10V |  |  | -55℃~+125℃ |  |  | 1.6mm*0.8mm*0.9mm
SF01-05-00000286 |  | 0603电容 | 12nF |  | MLCC贴片电容-12nF/12000-±5%-10V-X7R-0603 | Cap | G:\Library\AD_Library\SCH\01_Basic.SchLib | C0603 | G:\Library\AD_Library\PCB\002-Capacitance.PcbLib |  | ±5% | 10V |  |  | -55℃~+125℃ |  |  | 1.6mm*0.8mm*0.9mm
SF01-05-00000287 |  | 0603电容 | 13nF |  | MLCC贴片电容-13nF/13000-±5%-10V-X7R-0603 | Cap | G:\Library\AD_Library\SCH\01_Basic.SchLib | C0603 | G:\Library\AD_Library\PCB\002-Capacitance.PcbLib |  | ±5% | 10V |  |  | -55℃~+125℃ |  |  | 1.6mm*0.8mm*0.9mm
SF01-05-00000288 |  | 0603电容 | 15nF |  | MLCC贴片电容-15nF/15000-±5%-10V-X7R-0603 | Cap | G:\Library\AD_Library\SCH\01_Basic.SchLib | C0603 | G:\Library\AD_Library\PCB\002-Capacitance.PcbLib |  | ±5% | 10V |  |  | -55℃~+125℃ |  |  | 1.6mm*0.8mm*0.9mm
SF01-05-00000289 |  | 0603电容 | 16nF |  | MLCC贴片电容-16nF/16000-±5%-10V-X7R-0603 | Cap | G:\Library\AD_Library\SCH\01_Basic.SchLib | C0603 | G:\Library\AD_Library\PCB\002-Capacitance.PcbLib |  | ±5% | 10V |  |  | -55℃~+125℃ |  |  | 1.6mm*0.8mm*0.9mm
SF01-05-00000290 |  | 0603电容 | 18nF |  | MLCC贴片电容-18nF/18000-±5%-10V-X7R-0603 | Cap | G:\Library\AD_Library\SCH\01_Basic.SchLib | C0603 | G:\Library\AD_Library\PCB\002-Capacitance.PcbLib |  | ±5% | 10V |  |  | -55℃~+125℃ |  |  | 1.6mm*0.8mm*0.9mm
SF01-05-00000291 |  | 0603电容 | 20nF |  | MLCC贴片电容-20nF/20000-±5%-10V-X7R-0603 | Cap | G:\Library\AD_Library\SCH\01_Basic.SchLib | C0603 | G:\Library\AD_Library\PCB\002-Capacitance.PcbLib |  | ±5% | 10V |  |  | -55℃~+125℃ |  |  | 1.6mm*0.8mm*0.9mm
SF01-05-00000292 |  | 0603电容 | 22nF |  | MLCC贴片电容-22nF/22000-±5%-10V-X7R-0603 | Cap | G:\Library\AD_Library\SCH\01_Basic.SchLib | C0603 | G:\Library\AD_Library\PCB\002-Capacitance.PcbLib |  | ±5% | 10V |  |  | -55℃~+125℃ |  |  | 1.6mm*0.8mm*0.9mm
SF01-05-00000293 |  | 0603电容 | 24nF |  | MLCC贴片电容-24nF/24000-±5%-10V-X7R-0603 | Cap | G:\Library\AD_Library\SCH\01_Basic.SchLib | C0603 | G:\Library\AD_Library\PCB\002-Capacitance.PcbLib |  | ±5% | 10V |  |  | -55℃~+125℃ |  |  | 1.6mm*0.8mm*0.9mm
SF01-05-00000294 |  | 0603电容 | 27nF |  | MLCC贴片电容-27nF/27000-±5%-10V-X7R-0603 | Cap | G:\Library\AD_Library\SCH\01_Basic.SchLib | C0603 | G:\Library\AD_Library\PCB\002-Capacitance.PcbLib |  | ±5% | 10V |  |  | -55℃~+125℃ |  |  | 1.6mm*0.8mm*0.9mm
SF01-05-00000295 |  | 0603电容 | 30nF |  | MLCC贴片电容-30nF/30000-±5%-10V-X7R-0603 | Cap | G:\Library\AD_Library\SCH\01_Basic.SchLib | C0603 | G:\Library\AD_Library\PCB\002-Capacitance.PcbLib |  | ±5% | 10V |  |  | -55℃~+125℃ |  |  | 1.6mm*0.8mm*0.9mm
SF01-05-00000296 |  | 0603电容 | 33nF |  | MLCC贴片电容-33nF/33000-±5%-10V-X7R-0603 | Cap | G:\Library\AD_Library\SCH\01_Basic.SchLib | C0603 | G:\Library\AD_Library\PCB\002-Capacitance.PcbLib |  | ±5% | 10V |  |  | -55℃~+125℃ |  |  | 1.6mm*0.8mm*0.9mm
SF01-05-00000297 |  | 0603电容 | 36nF |  | MLCC贴片电容-36nF/36000-±5%-10V-X7R-0603 | Cap | G:\Library\AD_Library\SCH\01_Basic.SchLib | C0603 | G:\Library\AD_Library\PCB\002-Capacitance.PcbLib |  | ±5% | 10V |  |  | -55℃~+125℃ |  |  | 1.6mm*0.8mm*0.9mm
SF01-05-00000298 |  | 0603电容 | 39nF |  | MLCC贴片电容-39nF/39000-±5%-10V-X7R-0603 | Cap | G:\Library\AD_Library\SCH\01_Basic.SchLib | C0603 | G:\Library\AD_Library\PCB\002-Capacitance.PcbLib |  | ±5% | 10V |  |  | -55℃~+125℃ |  |  | 1.6mm*0.8mm*0.9mm
SF01-05-00000299 |  | 0603电容 | 43nF |  | MLCC贴片电容-43nF/43000-±5%-10V-X7R-0603 | Cap | G:\Library\AD_Library\SCH\01_Basic.SchLib | C0603 | G:\Library\AD_Library\PCB\002-Capacitance.PcbLib |  | ±5% | 10V |  |  | -55℃~+125℃ |  |  | 1.6mm*0.8mm*0.9mm
SF01-05-00000300 |  | 0603电容 | 47nF |  | MLCC贴片电容-47nF/47000-±5%-10V-X7R-0603 | Cap | G:\Library\AD_Library\SCH\01_Basic.SchLib | C0603 | G:\Library\AD_Library\PCB\002-Capacitance.PcbLib |  | ±5% | 10V |  |  | -55℃~+125℃ |  |  | 1.6mm*0.8mm*0.9mm
SF01-05-00000301 |  | 0603电容 | 51nF |  | MLCC贴片电容-51nF/51000-±5%-10V-X7R-0603 | Cap | G:\Library\AD_Library\SCH\01_Basic.SchLib | C0603 | G:\Library\AD_Library\PCB\002-Capacitance.PcbLib |  | ±5% | 10V |  |  | -55℃~+125℃ |  |  | 1.6mm*0.8mm*0.9mm
SF01-05-00000302 |  | 0603电容 | 56nF |  | MLCC贴片电容-56nF/56000-±5%-10V-X7R-0603 | Cap | G:\Library\AD_Library\SCH\01_Basic.SchLib | C0603 | G:\Library\AD_Library\PCB\002-Capacitance.PcbLib |  | ±5% | 10V |  |  | -55℃~+125℃ |  |  | 1.6mm*0.8mm*0.9mm
SF01-05-00000303 |  | 0603电容 | 62nF |  | MLCC贴片电容-62nF/62000-±5%-10V-X7R-0603 | Cap | G:\Library\AD_Library\SCH\01_Basic.SchLib | C0603 | G:\Library\AD_Library\PCB\002-Capacitance.PcbLib |  | ±5% | 10V |  |  | -55℃~+125℃ |  |  | 1.6mm*0.8mm*0.9mm
SF01-05-00000304 |  | 0603电容 | 68nF |  | MLCC贴片电容-68nF/68000-±5%-10V-X7R-0603 | Cap | G:\Library\AD_Library\SCH\01_Basic.SchLib | C0603 | G:\Library\AD_Library\PCB\002-Capacitance.PcbLib |  | ±5% | 10V |  |  | -55℃~+125℃ |  |  | 1.6mm*0.8mm*0.9mm
SF01-05-00000305 |  | 0603电容 | 75nF |  | MLCC贴片电容-75nF/75000-±5%-10V-X7R-0603 | Cap | G:\Library\AD_Library\SCH\01_Basic.SchLib | C0603 | G:\Library\AD_Library\PCB\002-Capacitance.PcbLib |  | ±5% | 10V |  |  | -55℃~+125℃ |  |  | 1.6mm*0.8mm*0.9mm
SF01-05-00000306 |  | 0603电容 | 82nF |  | MLCC贴片电容-82nF/82000-±5%-10V-X7R-0603 | Cap | G:\Library\AD_Library\SCH\01_Basic.SchLib | C0603 | G:\Library\AD_Library\PCB\002-Capacitance.PcbLib |  | ±5% | 10V |  |  | -55℃~+125℃ |  |  | 1.6mm*0.8mm*0.9mm
SF01-05-00000307 |  | 0603电容 | 91nF |  | MLCC贴片电容-91nF/91000-±5%-10V-X7R-0603 | Cap | G:\Library\AD_Library\SCH\01_Basic.SchLib | C0603 | G:\Library\AD_Library\PCB\002-Capacitance.PcbLib |  | ±5% | 10V |  |  | -55℃~+125℃ |  |  | 1.6mm*0.8mm*0.9mm
SF01-05-00000308 |  | 0603电容 | 100nF |  | MLCC贴片电容-100nF/100000-±5%-10V-X7R-0603 | Cap | G:\Library\AD_Library\SCH\01_Basic.SchLib | C0603 | G:\Library\AD_Library\PCB\002-Capacitance.PcbLib |  | ±5% | 10V |  |  | -55℃~+125℃ |  |  | 1.6mm*0.8mm*0.9mm
SF01-05-00000309 |  | 0603电容 | 110nF |  | MLCC贴片电容-110nF/110000-±5%-10V-X7R-0603 | Cap | G:\Library\AD_Library\SCH\01_Basic.SchLib | C0603 | G:\Library\AD_Library\PCB\002-Capacitance.PcbLib |  | ±5% | 10V |  |  | -55℃~+125℃ |  |  | 1.6mm*0.8mm*0.9mm
SF01-05-00000310 |  | 0603电容 | 120nF |  | MLCC贴片电容-120nF/120000-±5%-10V-X7R-0603 | Cap | G:\Library\AD_Library\SCH\01_Basic.SchLib | C0603 | G:\Library\AD_Library\PCB\002-Capacitance.PcbLib |  | ±5% | 10V |  |  | -55℃~+125℃ |  |  | 1.6mm*0.8mm*0.9mm
SF01-05-00000311 |  | 0603电容 | 130nF |  | MLCC贴片电容-130nF/130000-±5%-10V-X7R-0603 | Cap | G:\Library\AD_Library\SCH\01_Basic.SchLib | C0603 | G:\Library\AD_Library\PCB\002-Capacitance.PcbLib |  | ±5% | 10V |  |  | -55℃~+125℃ |  |  | 1.6mm*0.8mm*0.9mm
SF01-05-00000312 |  | 0603电容 | 150nF |  | MLCC贴片电容-150nF/150000-±5%-10V-X7R-0603 | Cap | G:\Library\AD_Library\SCH\01_Basic.SchLib | C0603 | G:\Library\AD_Library\PCB\002-Capacitance.PcbLib |  | ±5% | 10V |  |  | -55℃~+125℃ |  |  | 1.6mm*0.8mm*0.9mm
SF01-05-00000313 |  | 0603电容 | 160nF |  | MLCC贴片电容-160nF/160000-±5%-10V-X7R-0603 | Cap | G:\Library\AD_Library\SCH\01_Basic.SchLib | C0603 | G:\Library\AD_Library\PCB\002-Capacitance.PcbLib |  | ±5% | 10V |  |  | -55℃~+125℃ |  |  | 1.6mm*0.8mm*0.9mm
SF01-05-00000314 |  | 0603电容 | 180nF |  | MLCC贴片电容-180nF/180000-±5%-10V-X7R-0603 | Cap | G:\Library\AD_Library\SCH\01_Basic.SchLib | C0603 | G:\Library\AD_Library\PCB\002-Capacitance.PcbLib |  | ±5% | 10V |  |  | -55℃~+125℃ |  |  | 1.6mm*0.8mm*0.9mm
SF01-05-00000315 |  | 0603电容 | 200nF |  | MLCC贴片电容-200nF/200000-±5%-10V-X7R-0603 | Cap | G:\Library\AD_Library\SCH\01_Basic.SchLib | C0603 | G:\Library\AD_Library\PCB\002-Capacitance.PcbLib |  | ±5% | 10V |  |  | -55℃~+125℃ |  |  | 1.6mm*0.8mm*0.9mm
SF01-05-00000316 |  | 0603电容 | 220nF |  | MLCC贴片电容-220nF/220000-±5%-10V-X7R-0603 | Cap | G:\Library\AD_Library\SCH\01_Basic.SchLib | C0603 | G:\Library\AD_Library\PCB\002-Capacitance.PcbLib |  | ±5% | 10V |  |  | -55℃~+125℃ |  |  | 1.6mm*0.8mm*0.9mm
SF01-05-00000317 |  | 0603电容 | 240nF |  | MLCC贴片电容-240nF/240000-±5%-10V-X7R-0603 | Cap | G:\Library\AD_Library\SCH\01_Basic.SchLib | C0603 | G:\Library\AD_Library\PCB\002-Capacitance.PcbLib |  | ±5% | 10V |  |  | -55℃~+125℃ |  |  | 1.6mm*0.8mm*0.9mm
SF01-05-00000318 |  | 0603电容 | 270nF |  | MLCC贴片电容-270nF/270000-±5%-10V-X7R-0603 | Cap | G:\Library\AD_Library\SCH\01_Basic.SchLib | C0603 | G:\Library\AD_Library\PCB\002-Capacitance.PcbLib |  | ±5% | 10V |  |  | -55℃~+125℃ |  |  | 1.6mm*0.8mm*0.9mm
SF01-05-00000319 |  | 0603电容 | 300nF |  | MLCC贴片电容-300nF/300000-±5%-10V-X7R-0603 | Cap | G:\Library\AD_Library\SCH\01_Basic.SchLib | C0603 | G:\Library\AD_Library\PCB\002-Capacitance.PcbLib |  | ±5% | 10V |  |  | -55℃~+125℃ |  |  | 1.6mm*0.8mm*0.9mm
SF01-05-00000320 |  | 0603电容 | 330nF |  | MLCC贴片电容-330nF/330000-±5%-10V-X7R-0603 | Cap | G:\Library\AD_Library\SCH\01_Basic.SchLib | C0603 | G:\Library\AD_Library\PCB\002-Capacitance.PcbLib |  | ±5% | 10V |  |  | -55℃~+125℃ |  |  | 1.6mm*0.8mm*0.9mm
SF01-05-00000321 |  | 0603电容 | 360nF |  | MLCC贴片电容-360nF/360000-±5%-10V-X7R-0603 | Cap | G:\Library\AD_Library\SCH\01_Basic.SchLib | C0603 | G:\Library\AD_Library\PCB\002-Capacitance.PcbLib |  | ±5% | 10V |  |  | -55℃~+125℃ |  |  | 1.6mm*0.8mm*0.9mm
SF01-05-00000322 |  | 0603电容 | 390nF |  | MLCC贴片电容-390nF/390000-±5%-10V-X7R-0603 | Cap | G:\Library\AD_Library\SCH\01_Basic.SchLib | C0603 | G:\Library\AD_Library\PCB\002-Capacitance.PcbLib |  | ±5% | 10V |  |  | -55℃~+125℃ |  |  | 1.6mm*0.8mm*0.9mm
SF01-05-00000323 |  | 0603电容 | 430nF |  | MLCC贴片电容-430nF/430000-±5%-10V-X7R-0603 | Cap | G:\Library\AD_Library\SCH\01_Basic.SchLib | C0603 | G:\Library\AD_Library\PCB\002-Capacitance.PcbLib |  | ±5% | 10V |  |  | -55℃~+125℃ |  |  | 1.6mm*0.8mm*0.9mm
SF01-05-00000324 |  | 0603电容 | 470nF |  | MLCC贴片电容-470nF/470000-±5%-10V-X7R-0603 | Cap | G:\Library\AD_Library\SCH\01_Basic.SchLib | C0603 | G:\Library\AD_Library\PCB\002-Capacitance.PcbLib |  | ±5% | 10V |  |  | -55℃~+125℃ |  |  | 1.6mm*0.8mm*0.9mm
SF01-05-00000325 |  | 0603电容 | 510nF |  | MLCC贴片电容-510nF/510000-±5%-10V-X7R-0603 | Cap | G:\Library\AD_Library\SCH\01_Basic.SchLib | C0603 | G:\Library\AD_Library\PCB\002-Capacitance.PcbLib |  | ±5% | 10V |  |  | -55℃~+125℃ |  |  | 1.6mm*0.8mm*0.9mm
SF01-05-00000326 |  | 0603电容 | 560nF |  | MLCC贴片电容-560nF/560000-±5%-10V-X7R-0603 | Cap | G:\Library\AD_Library\SCH\01_Basic.SchLib | C0603 | G:\Library\AD_Library\PCB\002-Capacitance.PcbLib |  | ±5% | 10V |  |  | -55℃~+125℃ |  |  | 1.6mm*0.8mm*0.9mm
SF01-05-00000327 |  | 0603电容 | 620nF |  | MLCC贴片电容-620nF/620000-±5%-10V-X7R-0603 | Cap | G:\Library\AD_Library\SCH\01_Basic.SchLib | C0603 | G:\Library\AD_Library\PCB\002-Capacitance.PcbLib |  | ±5% | 10V |  |  | -55℃~+125℃ |  |  | 1.6mm*0.8mm*0.9mm
SF01-05-00000328 |  | 0603电容 | 680nF |  | MLCC贴片电容-680nF/680000-±5%-10V-X7R-0603 | Cap | G:\Library\AD_Library\SCH\01_Basic.SchLib | C0603 | G:\Library\AD_Library\PCB\002-Capacitance.PcbLib |  | ±5% | 10V |  |  | -55℃~+125℃ |  |  | 1.6mm*0.8mm*0.9mm
SF01-05-00000329 |  | 0603电容 | 750nF |  | MLCC贴片电容-750nF/750000-±5%-10V-X7R-0603 | Cap | G:\Library\AD_Library\SCH\01_Basic.SchLib | C0603 | G:\Library\AD_Library\PCB\002-Capacitance.PcbLib |  | ±5% | 10V |  |  | -55℃~+125℃ |  |  | 1.6mm*0.8mm*0.9mm
SF01-05-00000330 |  | 0603电容 | 820nF |  | MLCC贴片电容-820nF/820000-±5%-10V-X7R-0603 | Cap | G:\Library\AD_Library\SCH\01_Basic.SchLib | C0603 | G:\Library\AD_Library\PCB\002-Capacitance.PcbLib |  | ±5% | 10V |  |  | -55℃~+125℃ |  |  | 1.6mm*0.8mm*0.9mm
SF01-05-00000331 |  | 0603电容 | 910nF |  | MLCC贴片电容-910nF/910000-±5%-10V-X7R-0603 | Cap | G:\Library\AD_Library\SCH\01_Basic.SchLib | C0603 | G:\Library\AD_Library\PCB\002-Capacitance.PcbLib |  | ±5% | 10V |  |  | -55℃~+125℃ |  |  | 1.6mm*0.8mm*0.9mm
SF01-05-00000332 |  | 0603电容 | 1.0uF |  | MLCC贴片电容-1.0uF/1000000-±5%-10V-X7R-0603 | Cap | G:\Library\AD_Library\SCH\01_Basic.SchLib | C0603 | G:\Library\AD_Library\PCB\002-Capacitance.PcbLib |  | ±5% | 10V |  |  | -55℃~+125℃ |  |  | 1.6mm*0.8mm*0.9mm
SF01-05-00000333 |  | 0603电容 | 1.1uF |  | MLCC贴片电容-1.1uF/1100000-±5%-10V-X7R-0603 | Cap | G:\Library\AD_Library\SCH\01_Basic.SchLib | C0603 | G:\Library\AD_Library\PCB\002-Capacitance.PcbLib |  | ±5% | 10V |  |  | -55℃~+125℃ |  |  | 1.6mm*0.8mm*0.9mm
SF01-05-00000334 |  | 0603电容 | 1.2uF |  | MLCC贴片电容-1.2uF/1200000-±5%-10V-X7R-0603 | Cap | G:\Library\AD_Library\SCH\01_Basic.SchLib | C0603 | G:\Library\AD_Library\PCB\002-Capacitance.PcbLib |  | ±5% | 10V |  |  | -55℃~+125℃ |  |  | 1.6mm*0.8mm*0.9mm
SF01-05-00000335 |  | 0603电容 | 1.3uF |  | MLCC贴片电容-1.3uF/1300000-±5%-10V-X7R-0603 | Cap | G:\Library\AD_Library\SCH\01_Basic.SchLib | C0603 | G:\Library\AD_Library\PCB\002-Capacitance.PcbLib |  | ±5% | 10V |  |  | -55℃~+125℃ |  |  | 1.6mm*0.8mm*0.9mm
SF01-05-00000336 |  | 0603电容 | 1.5uF |  | MLCC贴片电容-1.5uF/1500000-±5%-10V-X7R-0603 | Cap | G:\Library\AD_Library\SCH\01_Basic.SchLib | C0603 | G:\Library\AD_Library\PCB\002-Capacitance.PcbLib |  | ±5% | 10V |  |  | -55℃~+125℃ |  |  | 1.6mm*0.8mm*0.9mm
SF01-05-00000337 |  | 0603电容 | 1.6uF |  | MLCC贴片电容-1.6uF/1600000-±5%-10V-X7R-0603 | Cap | G:\Library\AD_Library\SCH\01_Basic.SchLib | C0603 | G:\Library\AD_Library\PCB\002-Capacitance.PcbLib |  | ±5% | 10V |  |  | -55℃~+125℃ |  |  | 1.6mm*0.8mm*0.9mm
SF01-05-00000338 |  | 0603电容 | 1.8uF |  | MLCC贴片电容-1.8uF/1800000-±5%-10V-X7R-0603 | Cap | G:\Library\AD_Library\SCH\01_Basic.SchLib | C0603 | G:\Library\AD_Library\PCB\002-Capacitance.PcbLib |  | ±5% | 10V |  |  | -55℃~+125℃ |  |  | 1.6mm*0.8mm*0.9mm
SF01-05-00000339 |  | 0603电容 | 2.0uF |  | MLCC贴片电容-2.0uF/2000000-±5%-10V-X7R-0603 | Cap | G:\Library\AD_Library\SCH\01_Basic.SchLib | C0603 | G:\Library\AD_Library\PCB\002-Capacitance.PcbLib |  | ±5% | 10V |  |  | -55℃~+125℃ |  |  | 1.6mm*0.8mm*0.9mm
SF01-05-00000340 |  | 0603电容 | 2.2uF |  | MLCC贴片电容-2.2uF/2200000-±5%-10V-X7R-0603 | Cap | G:\Library\AD_Library\SCH\01_Basic.SchLib | C0603 | G:\Library\AD_Library\PCB\002-Capacitance.PcbLib |  | ±5% | 10V |  |  | -55℃~+125℃ |  |  | 1.6mm*0.8mm*0.9mm
SF01-05-00000341 |  | 0603电容 | 2.4uF |  | MLCC贴片电容-2.4uF/2400000-±5%-10V-X7R-0603 | Cap | G:\Library\AD_Library\SCH\01_Basic.SchLib | C0603 | G:\Library\AD_Library\PCB\002-Capacitance.PcbLib |  | ±5% | 10V |  |  | -55℃~+125℃ |  |  | 1.6mm*0.8mm*0.9mm
SF01-05-00000342 |  | 0603电容 | 2.7uF |  | MLCC贴片电容-27uF/2700000-±5%-10V-X7R-0603 | Cap | G:\Library\AD_Library\SCH\01_Basic.SchLib | C0603 | G:\Library\AD_Library\PCB\002-Capacitance.PcbLib |  | ±5% | 10V |  |  | -55℃~+125℃ |  |  | 1.6mm*0.8mm*0.9mm
SF01-05-00000343 |  | 0603电容 | 3.0uF |  | MLCC贴片电容-3.0uF/3000000-±5%-10V-X7R-0603 | Cap | G:\Library\AD_Library\SCH\01_Basic.SchLib | C0603 | G:\Library\AD_Library\PCB\002-Capacitance.PcbLib |  | ±5% | 10V |  |  | -55℃~+125℃ |  |  | 1.6mm*0.8mm*0.9mm
SF01-05-00000344 |  | 0603电容 | 3.3uF |  | MLCC贴片电容-3.3uF/3300000-±5%-10V-X7R-0603 | Cap | G:\Library\AD_Library\SCH\01_Basic.SchLib | C0603 | G:\Library\AD_Library\PCB\002-Capacitance.PcbLib |  | ±5% | 10V |  |  | -55℃~+125℃ |  |  | 1.6mm*0.8mm*0.9mm
SF01-05-00000345 |  | 0603电容 | 3.6uF |  | MLCC贴片电容-3.6uF/3600000-±5%-10V-X7R-0603 | Cap | G:\Library\AD_Library\SCH\01_Basic.SchLib | C0603 | G:\Library\AD_Library\PCB\002-Capacitance.PcbLib |  | ±5% | 10V |  |  | -55℃~+125℃ |  |  | 1.6mm*0.8mm*0.9mm
SF01-05-00000346 |  | 0603电容 | 3.9uF |  | MLCC贴片电容-3.9uF/3900000-±5%-10V-X7R-0603 | Cap | G:\Library\AD_Library\SCH\01_Basic.SchLib | C0603 | G:\Library\AD_Library\PCB\002-Capacitance.PcbLib |  | ±5% | 10V |  |  | -55℃~+125℃ |  |  | 1.6mm*0.8mm*0.9mm
SF01-05-00000347 |  | 0603电容 | 4.3uF |  | MLCC贴片电容-4.3uF/4300000-±5%-10V-X7R-0603 | Cap | G:\Library\AD_Library\SCH\01_Basic.SchLib | C0603 | G:\Library\AD_Library\PCB\002-Capacitance.PcbLib |  | ±5% | 10V |  |  | -55℃~+125℃ |  |  | 1.6mm*0.8mm*0.9mm
SF01-05-00000348 |  | 0603电容 | 4.7uF |  | MLCC贴片电容-4.7uF/4700000-±5%-10V-X7R-0603 | Cap | G:\Library\AD_Library\SCH\01_Basic.SchLib | C0603 | G:\Library\AD_Library\PCB\002-Capacitance.PcbLib |  | ±5% | 10V |  |  | -55℃~+125℃ |  |  | 1.6mm*0.8mm*0.9mm
SF01-05-00000349 |  | 0603电容 | 5.1uF |  | MLCC贴片电容-5.1uF/5100000-±5%-10V-X7R-0603 | Cap | G:\Library\AD_Library\SCH\01_Basic.SchLib | C0603 | G:\Library\AD_Library\PCB\002-Capacitance.PcbLib |  | ±5% | 10V |  |  | -55℃~+125℃ |  |  | 1.6mm*0.8mm*0.9mm
SF01-05-00000350 |  | 0603电容 | 5.6uF |  | MLCC贴片电容-5.6uF/5600000-±5%-10V-X7R-0603 | Cap | G:\Library\AD_Library\SCH\01_Basic.SchLib | C0603 | G:\Library\AD_Library\PCB\002-Capacitance.PcbLib |  | ±5% | 10V |  |  | -55℃~+125℃ |  |  | 1.6mm*0.8mm*0.9mm
SF01-05-00000351 |  | 0603电容 | 6.2uF |  | MLCC贴片电容-6.2uF/6200000-±5%-10V-X7R-0603 | Cap | G:\Library\AD_Library\SCH\01_Basic.SchLib | C0603 | G:\Library\AD_Library\PCB\002-Capacitance.PcbLib |  | ±5% | 10V |  |  | -55℃~+125℃ |  |  | 1.6mm*0.8mm*0.9mm
SF01-05-00000352 |  | 0603电容 | 6.8uF |  | MLCC贴片电容-6.8uF/6800000-±5%-10V-X7R-0603 | Cap | G:\Library\AD_Library\SCH\01_Basic.SchLib | C0603 | G:\Library\AD_Library\PCB\002-Capacitance.PcbLib |  | ±5% | 10V |  |  | -55℃~+125℃ |  |  | 1.6mm*0.8mm*0.9mm
SF01-05-00000353 |  | 0603电容 | 7.5uF |  | MLCC贴片电容-7.5uF/7500000-±5%-10V-X7R-0603 | Cap | G:\Library\AD_Library\SCH\01_Basic.SchLib | C0603 | G:\Library\AD_Library\PCB\002-Capacitance.PcbLib |  | ±5% | 10V |  |  | -55℃~+125℃ |  |  | 1.6mm*0.8mm*0.9mm
SF01-05-00000354 |  | 0603电容 | 8.2uF |  | MLCC贴片电容-8.2uF/8200000-±5%-10V-X7R-0603 | Cap | G:\Library\AD_Library\SCH\01_Basic.SchLib | C0603 | G:\Library\AD_Library\PCB\002-Capacitance.PcbLib |  | ±5% | 10V |  |  | -55℃~+125℃ |  |  | 1.6mm*0.8mm*0.9mm
SF01-05-00000355 |  | 0603电容 | 9.1uF |  | MLCC贴片电容-9.1uF/9100000-±5%-10V-X7R-0603 | Cap | G:\Library\AD_Library\SCH\01_Basic.SchLib | C0603 | G:\Library\AD_Library\PCB\002-Capacitance.PcbLib |  | ±5% | 10V |  |  | -55℃~+125℃ |  |  | 1.6mm*0.8mm*0.9mm
SF01-05-00000356 |  | 0603电容 | 10uF |  | MLCC贴片电容-10uF/10000000-±5%-10V-X7R-0603 | Cap | G:\Library\AD_Library\SCH\01_Basic.SchLib | C0603 | G:\Library\AD_Library\PCB\002-Capacitance.PcbLib |  | ±5% | 10V |  |  | -55℃~+125℃ |  |  | 1.6mm*0.8mm*0.9mm
SF01-05-00000357 |  | 0603电容 | 11uF |  | MLCC贴片电容-11uF/11000000-±5%-10V-X7R-0603 | Cap | G:\Library\AD_Library\SCH\01_Basic.SchLib | C0603 | G:\Library\AD_Library\PCB\002-Capacitance.PcbLib |  | ±5% | 10V |  |  | -55℃~+125℃ |  |  | 1.6mm*0.8mm*0.9mm
SF01-05-00000358 |  | 0603电容 | 12uF |  | MLCC贴片电容-12uF/12000000-±5%-10V-X7R-0603 | Cap | G:\Library\AD_Library\SCH\01_Basic.SchLib | C0603 | G:\Library\AD_Library\PCB\002-Capacitance.PcbLib |  | ±5% | 10V |  |  | -55℃~+125℃ |  |  | 1.6mm*0.8mm*0.9mm
SF01-05-00000359 |  | 0603电容 | 13uF |  | MLCC贴片电容-13uF/13000000-±5%-10V-X7R-0603 | Cap | G:\Library\AD_Library\SCH\01_Basic.SchLib | C0603 | G:\Library\AD_Library\PCB\002-Capacitance.PcbLib |  | ±5% | 10V |  |  | -55℃~+125℃ |  |  | 1.6mm*0.8mm*0.9mm
SF01-05-00000360 |  | 0603电容 | 15uF |  | MLCC贴片电容-15uF/15000000-±5%-10V-X7R-0603 | Cap | G:\Library\AD_Library\SCH\01_Basic.SchLib | C0603 | G:\Library\AD_Library\PCB\002-Capacitance.PcbLib |  | ±5% | 10V |  |  | -55℃~+125℃ |  |  | 1.6mm*0.8mm*0.9mm
SF01-05-00000361 |  | 0603电容 | 16uF |  | MLCC贴片电容-16uF/16000000-±5%-10V-X7R-0603 | Cap | G:\Library\AD_Library\SCH\01_Basic.SchLib | C0603 | G:\Library\AD_Library\PCB\002-Capacitance.PcbLib |  | ±5% | 10V |  |  | -55℃~+125℃ |  |  | 1.6mm*0.8mm*0.9mm
SF01-05-00000362 |  | 0603电容 | 18uF |  | MLCC贴片电容-18uF/18000000-±5%-10V-X7R-0603 | Cap | G:\Library\AD_Library\SCH\01_Basic.SchLib | C0603 | G:\Library\AD_Library\PCB\002-Capacitance.PcbLib |  | ±5% | 10V |  |  | -55℃~+125℃ |  |  | 1.6mm*0.8mm*0.9mm
SF01-05-00000363 |  | 0603电容 | 20uF |  | MLCC贴片电容-20uF/20000000-±5%-10V-X7R-0603 | Cap | G:\Library\AD_Library\SCH\01_Basic.SchLib | C0603 | G:\Library\AD_Library\PCB\002-Capacitance.PcbLib |  | ±5% | 10V |  |  | -55℃~+125℃ |  |  | 1.6mm*0.8mm*0.9mm
SF01-05-00000364 |  | 0603电容 | 22uF |  | MLCC贴片电容-22uF/22000000-±5%-10V-X7R-0603 | Cap | G:\Library\AD_Library\SCH\01_Basic.SchLib | C0603 | G:\Library\AD_Library\PCB\002-Capacitance.PcbLib |  | ±5% | 10V |  |  | -55℃~+125℃ |  |  | 1.6mm*0.8mm*0.9mm
SF01-05-00000365 |  | 0603电容 | 24uF |  | MLCC贴片电容-24uF/24000000-±5%-10V-X7R-0603 | Cap | G:\Library\AD_Library\SCH\01_Basic.SchLib | C0603 | G:\Library\AD_Library\PCB\002-Capacitance.PcbLib |  | ±5% | 10V |  |  | -55℃~+125℃ |  |  | 1.6mm*0.8mm*0.9mm
SF01-05-00000366 |  | 0603电容 | 27uF |  | MLCC贴片电容-27uF/27000000-±5%-10V-X7R-0603 | Cap | G:\Library\AD_Library\SCH\01_Basic.SchLib | C0603 | G:\Library\AD_Library\PCB\002-Capacitance.PcbLib |  | ±5% | 10V |  |  | -55℃~+125℃ |  |  | 1.6mm*0.8mm*0.9mm
SF01-05-00000367 |  | 0603电容 | 30uF |  | MLCC贴片电容-30uF/30000000-±5%-10V-X7R-0603 | Cap | G:\Library\AD_Library\SCH\01_Basic.SchLib | C0603 | G:\Library\AD_Library\PCB\002-Capacitance.PcbLib |  | ±5% | 10V |  |  | -55℃~+125℃ |  |  | 1.6mm*0.8mm*0.9mm
SF01-05-00000368 |  | 0603电容 | 33uF |  | MLCC贴片电容-33uF/33000000-±5%-10V-X7R-0603 | Cap | G:\Library\AD_Library\SCH\01_Basic.SchLib | C0603 | G:\Library\AD_Library\PCB\002-Capacitance.PcbLib |  | ±5% | 10V |  |  | -55℃~+125℃ |  |  | 1.6mm*0.8mm*0.9mm
SF01-05-00000369 |  | 0603电容 | 36uF |  | MLCC贴片电容-36uF/36000000-±5%-10V-X7R-0603 | Cap | G:\Library\AD_Library\SCH\01_Basic.SchLib | C0603 | G:\Library\AD_Library\PCB\002-Capacitance.PcbLib |  | ±5% | 10V |  |  | -55℃~+125℃ |  |  | 1.6mm*0.8mm*0.9mm
SF01-05-00000370 |  | 0603电容 | 39uF |  | MLCC贴片电容-39uF/39000000-±5%-10V-X7R-0603 | Cap | G:\Library\AD_Library\SCH\01_Basic.SchLib | C0603 | G:\Library\AD_Library\PCB\002-Capacitance.PcbLib |  | ±5% | 10V |  |  | -55℃~+125℃ |  |  | 1.6mm*0.8mm*0.9mm
SF01-05-00000371 |  | 0603电容 | 43uF |  | MLCC贴片电容-43uF/43000000-±5%-10V-X7R-0603 | Cap | G:\Library\AD_Library\SCH\01_Basic.SchLib | C0603 | G:\Library\AD_Library\PCB\002-Capacitance.PcbLib |  | ±5% | 10V |  |  | -55℃~+125℃ |  |  | 1.6mm*0.8mm*0.9mm
SF01-05-00000372 |  | 0603电容 | 47uF |  | MLCC贴片电容-47uF/47000000-±5%-10V-X7R-0603 | Cap | G:\Library\AD_Library\SCH\01_Basic.SchLib | C0603 | G:\Library\AD_Library\PCB\002-Capacitance.PcbLib |  | ±5% | 10V |  |  | -55℃~+125℃ |  |  | 1.6mm*0.8mm*0.9mm
SF01-05-00000373 |  | 0603电容 | 0.5pF |  | MLCC贴片电容-0.5pF/0.5-±5%-16V-X7R-0603 | Cap | G:\Library\AD_Library\SCH\01_Basic.SchLib | C0603 | G:\Library\AD_Library\PCB\002-Capacitance.PcbLib |  | ±5% | 16V |  |  | -55℃~+125℃ |  |  | 1.6mm*0.8mm*0.9mm
SF01-05-00000374 |  | 0603电容 | 1.0pF |  | MLCC贴片电容-1.0pF/1.0-±5%-16V-X7R-0603 | Cap | G:\Library\AD_Library\SCH\01_Basic.SchLib | C0603 | G:\Library\AD_Library\PCB\002-Capacitance.PcbLib |  | ±5% | 16V |  |  | -55℃~+125℃ |  |  | 1.6mm*0.8mm*0.9mm
SF01-05-00000375 |  | 0603电容 | 1.1pF |  | MLCC贴片电容-1.1pF/1.1-±5%-16V-X7R-0603 | Cap | G:\Library\AD_Library\SCH\01_Basic.SchLib | C0603 | G:\Library\AD_Library\PCB\002-Capacitance.PcbLib |  | ±5% | 16V |  |  | -55℃~+125℃ |  |  | 1.6mm*0.8mm*0.9mm
SF01-05-00000376 |  | 0603电容 | 1.2pF |  | MLCC贴片电容-1.2pF/1.2-±5%-16V-X7R-0603 | Cap | G:\Library\AD_Library\SCH\01_Basic.SchLib | C0603 | G:\Library\AD_Library\PCB\002-Capacitance.PcbLib |  | ±5% | 16V |  |  | -55℃~+125℃ |  |  | 1.6mm*0.8mm*0.9mm
SF01-05-00000377 |  | 0603电容 | 1.3pF |  | MLCC贴片电容-1.3pF/1.3-±5%-16V-X7R-0603 | Cap | G:\Library\AD_Library\SCH\01_Basic.SchLib | C0603 | G:\Library\AD_Library\PCB\002-Capacitance.PcbLib |  | ±5% | 16V |  |  | -55℃~+125℃ |  |  | 1.6mm*0.8mm*0.9mm
SF01-05-00000378 |  | 0603电容 | 1.5pF |  | MLCC贴片电容-1.5pF/1.5-±5%-16V-X7R-0603 | Cap | G:\Library\AD_Library\SCH\01_Basic.SchLib | C0603 | G:\Library\AD_Library\PCB\002-Capacitance.PcbLib |  | ±5% | 16V |  |  | -55℃~+125℃ |  |  | 1.6mm*0.8mm*0.9mm
SF01-05-00000379 |  | 0603电容 | 1.6pF |  | MLCC贴片电容-1.6pF/1.6-±5%-16V-X7R-0603 | Cap | G:\Library\AD_Library\SCH\01_Basic.SchLib | C0603 | G:\Library\AD_Library\PCB\002-Capacitance.PcbLib |  | ±5% | 16V |  |  | -55℃~+125℃ |  |  | 1.6mm*0.8mm*0.9mm
SF01-05-00000380 |  | 0603电容 | 1.8pF |  | MLCC贴片电容-1.8pF/1.8-±5%-16V-X7R-0603 | Cap | G:\Library\AD_Library\SCH\01_Basic.SchLib | C0603 | G:\Library\AD_Library\PCB\002-Capacitance.PcbLib |  | ±5% | 16V |  |  | -55℃~+125℃ |  |  | 1.6mm*0.8mm*0.9mm
SF01-05-00000381 |  | 0603电容 | 2.0pF |  | MLCC贴片电容-2.0pF/2.0-±5%-16V-X7R-0603 | Cap | G:\Library\AD_Library\SCH\01_Basic.SchLib | C0603 | G:\Library\AD_Library\PCB\002-Capacitance.PcbLib |  | ±5% | 16V |  |  | -55℃~+125℃ |  |  | 1.6mm*0.8mm*0.9mm
SF01-05-00000382 |  | 0603电容 | 2.2pF |  | MLCC贴片电容-2.2pF/2.2-±5%-16V-X7R-0603 | Cap | G:\Library\AD_Library\SCH\01_Basic.SchLib | C0603 | G:\Library\AD_Library\PCB\002-Capacitance.PcbLib |  | ±5% | 16V |  |  | -55℃~+125℃ |  |  | 1.6mm*0.8mm*0.9mm
SF01-05-00000383 |  | 0603电容 | 2.4pF |  | MLCC贴片电容-2.4pF/2.4-±5%-16V-X7R-0603 | Cap | G:\Library\AD_Library\SCH\01_Basic.SchLib | C0603 | G:\Library\AD_Library\PCB\002-Capacitance.PcbLib |  | ±5% | 16V |  |  | -55℃~+125℃ |  |  | 1.6mm*0.8mm*0.9mm
SF01-05-00000384 |  | 0603电容 | 2.7pF |  | MLCC贴片电容-2.7pF/2.7-±5%-16V-X7R-0603 | Cap | G:\Library\AD_Library\SCH\01_Basic.SchLib | C0603 | G:\Library\AD_Library\PCB\002-Capacitance.PcbLib |  | ±5% | 16V |  |  | -55℃~+125℃ |  |  | 1.6mm*0.8mm*0.9mm
SF01-05-00000385 |  | 0603电容 | 3.0pF |  | MLCC贴片电容-3.0pF/3.0-±5%-16V-X7R-0603 | Cap | G:\Library\AD_Library\SCH\01_Basic.SchLib | C0603 | G:\Library\AD_Library\PCB\002-Capacitance.PcbLib |  | ±5% | 16V |  |  | -55℃~+125℃ |  |  | 1.6mm*0.8mm*0.9mm
SF01-05-00000386 |  | 0603电容 | 3.3pF |  | MLCC贴片电容-3.3pF/3.3-±5%-16V-X7R-0603 | Cap | G:\Library\AD_Library\SCH\01_Basic.SchLib | C0603 | G:\Library\AD_Library\PCB\002-Capacitance.PcbLib |  | ±5% | 16V |  |  | -55℃~+125℃ |  |  | 1.6mm*0.8mm*0.9mm
SF01-05-00000387 |  | 0603电容 | 3.6pF |  | MLCC贴片电容-3.6pF/3.6-±5%-16V-X7R-0603 | Cap | G:\Library\AD_Library\SCH\01_Basic.SchLib | C0603 | G:\Library\AD_Library\PCB\002-Capacitance.PcbLib |  | ±5% | 16V |  |  | -55℃~+125℃ |  |  | 1.6mm*0.8mm*0.9mm
SF01-05-00000388 |  | 0603电容 | 3.9pF |  | MLCC贴片电容-3.9pF/3.9-±5%-16V-X7R-0603 | Cap | G:\Library\AD_Library\SCH\01_Basic.SchLib | C0603 | G:\Library\AD_Library\PCB\002-Capacitance.PcbLib |  | ±5% | 16V |  |  | -55℃~+125℃ |  |  | 1.6mm*0.8mm*0.9mm
SF01-05-00000389 |  | 0603电容 | 4.3pF |  | MLCC贴片电容-4.3pF/4.3-±5%-16V-X7R-0603 | Cap | G:\Library\AD_Library\SCH\01_Basic.SchLib | C0603 | G:\Library\AD_Library\PCB\002-Capacitance.PcbLib |  | ±5% | 16V |  |  | -55℃~+125℃ |  |  | 1.6mm*0.8mm*0.9mm
SF01-05-00000390 |  | 0603电容 | 4.7pF |  | MLCC贴片电容-4.7pF/4.7-±5%-16V-X7R-0603 | Cap | G:\Library\AD_Library\SCH\01_Basic.SchLib | C0603 | G:\Library\AD_Library\PCB\002-Capacitance.PcbLib |  | ±5% | 16V |  |  | -55℃~+125℃ |  |  | 1.6mm*0.8mm*0.9mm
SF01-05-00000391 |  | 0603电容 | 5.1pF |  | MLCC贴片电容-5.1pF/5.1-±5%-16V-X7R-0603 | Cap | G:\Library\AD_Library\SCH\01_Basic.SchLib | C0603 | G:\Library\AD_Library\PCB\002-Capacitance.PcbLib |  | ±5% | 16V |  |  | -55℃~+125℃ |  |  | 1.6mm*0.8mm*0.9mm
SF01-05-00000392 |  | 0603电容 | 5.6pF |  | MLCC贴片电容-5.6pF/5.6-±5%-16V-X7R-0603 | Cap | G:\Library\AD_Library\SCH\01_Basic.SchLib | C0603 | G:\Library\AD_Library\PCB\002-Capacitance.PcbLib |  | ±5% | 16V |  |  | -55℃~+125℃ |  |  | 1.6mm*0.8mm*0.9mm
SF01-05-00000393 |  | 0603电容 | 6.2pF |  | MLCC贴片电容-6.2pF/6.2-±5%-16V-X7R-0603 | Cap | G:\Library\AD_Library\SCH\01_Basic.SchLib | C0603 | G:\Library\AD_Library\PCB\002-Capacitance.PcbLib |  | ±5% | 16V |  |  | -55℃~+125℃ |  |  | 1.6mm*0.8mm*0.9mm
SF01-05-00000394 |  | 0603电容 | 6.8pF |  | MLCC贴片电容-6.8pF/6.8-±5%-16V-X7R-0603 | Cap | G:\Library\AD_Library\SCH\01_Basic.SchLib | C0603 | G:\Library\AD_Library\PCB\002-Capacitance.PcbLib |  | ±5% | 16V |  |  | -55℃~+125℃ |  |  | 1.6mm*0.8mm*0.9mm
SF01-05-00000395 |  | 0603电容 | 7.5pF |  | MLCC贴片电容-7.5pF/7.5-±5%-16V-X7R-0603 | Cap | G:\Library\AD_Library\SCH\01_Basic.SchLib | C0603 | G:\Library\AD_Library\PCB\002-Capacitance.PcbLib |  | ±5% | 16V |  |  | -55℃~+125℃ |  |  | 1.6mm*0.8mm*0.9mm
SF01-05-00000396 |  | 0603电容 | 8.2pF |  | MLCC贴片电容-8.2pF/8.2-±5%-16V-X7R-0603 | Cap | G:\Library\AD_Library\SCH\01_Basic.SchLib | C0603 | G:\Library\AD_Library\PCB\002-Capacitance.PcbLib |  | ±5% | 16V |  |  | -55℃~+125℃ |  |  | 1.6mm*0.8mm*0.9mm
SF01-05-00000397 |  | 0603电容 | 9.1pF |  | MLCC贴片电容-9.1pF/9.1-±5%-16V-X7R-0603 | Cap | G:\Library\AD_Library\SCH\01_Basic.SchLib | C0603 | G:\Library\AD_Library\PCB\002-Capacitance.PcbLib |  | ±5% | 16V |  |  | -55℃~+125℃ |  |  | 1.6mm*0.8mm*0.9mm
SF01-05-00000398 |  | 0603电容 | 10pF |  | MLCC贴片电容-10pF/10-±5%-16V-X7R-0603 | Cap | G:\Library\AD_Library\SCH\01_Basic.SchLib | C0603 | G:\Library\AD_Library\PCB\002-Capacitance.PcbLib |  | ±5% | 16V |  |  | -55℃~+125℃ |  |  | 1.6mm*0.8mm*0.9mm
SF01-05-00000399 |  | 0603电容 | 11pF |  | MLCC贴片电容-11pF/11-±5%-16V-X7R-0603 | Cap | G:\Library\AD_Library\SCH\01_Basic.SchLib | C0603 | G:\Library\AD_Library\PCB\002-Capacitance.PcbLib |  | ±5% | 16V |  |  | -55℃~+125℃ |  |  | 1.6mm*0.8mm*0.9mm
SF01-05-00000400 |  | 0603电容 | 12pF |  | MLCC贴片电容-12pF/12-±5%-16V-X7R-0603 | Cap | G:\Library\AD_Library\SCH\01_Basic.SchLib | C0603 | G:\Library\AD_Library\PCB\002-Capacitance.PcbLib |  | ±5% | 16V |  |  | -55℃~+125℃ |  |  | 1.6mm*0.8mm*0.9mm
SF01-05-00000401 |  | 0603电容 | 13pF |  | MLCC贴片电容-13pF/13-±5%-16V-X7R-0603 | Cap | G:\Library\AD_Library\SCH\01_Basic.SchLib | C0603 | G:\Library\AD_Library\PCB\002-Capacitance.PcbLib |  | ±5% | 16V |  |  | -55℃~+125℃ |  |  | 1.6mm*0.8mm*0.9mm
SF01-05-00000402 |  | 0603电容 | 15pF |  | MLCC贴片电容-15pF/15-±5%-16V-X7R-0603 | Cap | G:\Library\AD_Library\SCH\01_Basic.SchLib | C0603 | G:\Library\AD_Library\PCB\002-Capacitance.PcbLib |  | ±5% | 16V |  |  | -55℃~+125℃ |  |  | 1.6mm*0.8mm*0.9mm
SF01-05-00000403 |  | 0603电容 | 16pF |  | MLCC贴片电容-16pF/16-±5%-16V-X7R-0603 | Cap | G:\Library\AD_Library\SCH\01_Basic.SchLib | C0603 | G:\Library\AD_Library\PCB\002-Capacitance.PcbLib |  | ±5% | 16V |  |  | -55℃~+125℃ |  |  | 1.6mm*0.8mm*0.9mm
SF01-05-00000404 |  | 0603电容 | 18pF |  | MLCC贴片电容-18pF/18-±5%-16V-X7R-0603 | Cap | G:\Library\AD_Library\SCH\01_Basic.SchLib | C0603 | G:\Library\AD_Library\PCB\002-Capacitance.PcbLib |  | ±5% | 16V |  |  | -55℃~+125℃ |  |  | 1.6mm*0.8mm*0.9mm
SF01-05-00000405 |  | 0603电容 | 20pF |  | MLCC贴片电容-20pF/20-±5%-16V-X7R-0603 | Cap | G:\Library\AD_Library\SCH\01_Basic.SchLib | C0603 | G:\Library\AD_Library\PCB\002-Capacitance.PcbLib |  | ±5% | 16V |  |  | -55℃~+125℃ |  |  | 1.6mm*0.8mm*0.9mm
SF01-05-00000406 |  | 0603电容 | 22pF |  | MLCC贴片电容-22pF/22-±5%-16V-X7R-0603 | Cap | G:\Library\AD_Library\SCH\01_Basic.SchLib | C0603 | G:\Library\AD_Library\PCB\002-Capacitance.PcbLib |  | ±5% | 16V |  |  | -55℃~+125℃ |  |  | 1.6mm*0.8mm*0.9mm
SF01-05-00000407 |  | 0603电容 | 24pF |  | MLCC贴片电容-24pF/24-±5%-16V-X7R-0603 | Cap | G:\Library\AD_Library\SCH\01_Basic.SchLib | C0603 | G:\Library\AD_Library\PCB\002-Capacitance.PcbLib |  | ±5% | 16V |  |  | -55℃~+125℃ |  |  | 1.6mm*0.8mm*0.9mm
SF01-05-00000408 |  | 0603电容 | 27pF |  | MLCC贴片电容-27pF/27-±5%-16V-X7R-0603 | Cap | G:\Library\AD_Library\SCH\01_Basic.SchLib | C0603 | G:\Library\AD_Library\PCB\002-Capacitance.PcbLib |  | ±5% | 16V |  |  | -55℃~+125℃ |  |  | 1.6mm*0.8mm*0.9mm
SF01-05-00000409 |  | 0603电容 | 30pF |  | MLCC贴片电容-30pF/30-±5%-16V-X7R-0603 | Cap | G:\Library\AD_Library\SCH\01_Basic.SchLib | C0603 | G:\Library\AD_Library\PCB\002-Capacitance.PcbLib |  | ±5% | 16V |  |  | -55℃~+125℃ |  |  | 1.6mm*0.8mm*0.9mm
SF01-05-00000410 |  | 0603电容 | 33pF |  | MLCC贴片电容-33pF/33-±5%-16V-X7R-0603 | Cap | G:\Library\AD_Library\SCH\01_Basic.SchLib | C0603 | G:\Library\AD_Library\PCB\002-Capacitance.PcbLib |  | ±5% | 16V |  |  | -55℃~+125℃ |  |  | 1.6mm*0.8mm*0.9mm
SF01-05-00000411 |  | 0603电容 | 36pF |  | MLCC贴片电容-36pF/36-±5%-16V-X7R-0603 | Cap | G:\Library\AD_Library\SCH\01_Basic.SchLib | C0603 | G:\Library\AD_Library\PCB\002-Capacitance.PcbLib |  | ±5% | 16V |  |  | -55℃~+125℃ |  |  | 1.6mm*0.8mm*0.9mm
SF01-05-00000412 |  | 0603电容 | 39pF |  | MLCC贴片电容-39pF/39-±5%-16V-X7R-0603 | Cap | G:\Library\AD_Library\SCH\01_Basic.SchLib | C0603 | G:\Library\AD_Library\PCB\002-Capacitance.PcbLib |  | ±5% | 16V |  |  | -55℃~+125℃ |  |  | 1.6mm*0.8mm*0.9mm
SF01-05-00000413 |  | 0603电容 | 43pF |  | MLCC贴片电容-43pF/43-±5%-16V-X7R-0603 | Cap | G:\Library\AD_Library\SCH\01_Basic.SchLib | C0603 | G:\Library\AD_Library\PCB\002-Capacitance.PcbLib |  | ±5% | 16V |  |  | -55℃~+125℃ |  |  | 1.6mm*0.8mm*0.9mm
SF01-05-00000414 |  | 0603电容 | 47pF |  | MLCC贴片电容-47pF/47-±5%-16V-X7R-0603 | Cap | G:\Library\AD_Library\SCH\01_Basic.SchLib | C0603 | G:\Library\AD_Library\PCB\002-Capacitance.PcbLib |  | ±5% | 16V |  |  | -55℃~+125℃ |  |  | 1.6mm*0.8mm*0.9mm
SF01-05-00000415 |  | 0603电容 | 51pF |  | MLCC贴片电容-51pF/51-±5%-16V-X7R-0603 | Cap | G:\Library\AD_Library\SCH\01_Basic.SchLib | C0603 | G:\Library\AD_Library\PCB\002-Capacitance.PcbLib |  | ±5% | 16V |  |  | -55℃~+125℃ |  |  | 1.6mm*0.8mm*0.9mm
SF01-05-00000416 |  | 0603电容 | 56pF |  | MLCC贴片电容-56pF/56-±5%-16V-X7R-0603 | Cap | G:\Library\AD_Library\SCH\01_Basic.SchLib | C0603 | G:\Library\AD_Library\PCB\002-Capacitance.PcbLib |  | ±5% | 16V |  |  | -55℃~+125℃ |  |  | 1.6mm*0.8mm*0.9mm
SF01-05-00000417 |  | 0603电容 | 62pF |  | MLCC贴片电容-62pF/62-±5%-16V-X7R-0603 | Cap | G:\Library\AD_Library\SCH\01_Basic.SchLib | C0603 | G:\Library\AD_Library\PCB\002-Capacitance.PcbLib |  | ±5% | 16V |  |  | -55℃~+125℃ |  |  | 1.6mm*0.8mm*0.9mm
SF01-05-00000418 |  | 0603电容 | 68pF |  | MLCC贴片电容-68pF/68-±5%-16V-X7R-0603 | Cap | G:\Library\AD_Library\SCH\01_Basic.SchLib | C0603 | G:\Library\AD_Library\PCB\002-Capacitance.PcbLib |  | ±5% | 16V |  |  | -55℃~+125℃ |  |  | 1.6mm*0.8mm*0.9mm
SF01-05-00000419 |  | 0603电容 | 75pF |  | MLCC贴片电容-75pF/75-±5%-16V-X7R-0603 | Cap | G:\Library\AD_Library\SCH\01_Basic.SchLib | C0603 | G:\Library\AD_Library\PCB\002-Capacitance.PcbLib |  | ±5% | 16V |  |  | -55℃~+125℃ |  |  | 1.6mm*0.8mm*0.9mm
SF01-05-00000420 |  | 0603电容 | 82pF |  | MLCC贴片电容-82pF/82-±5%-16V-X7R-0603 | Cap | G:\Library\AD_Library\SCH\01_Basic.SchLib | C0603 | G:\Library\AD_Library\PCB\002-Capacitance.PcbLib |  | ±5% | 16V |  |  | -55℃~+125℃ |  |  | 1.6mm*0.8mm*0.9mm
SF01-05-00000421 |  | 0603电容 | 91pF |  | MLCC贴片电容-91pF/91-±5%-16V-X7R-0603 | Cap | G:\Library\AD_Library\SCH\01_Basic.SchLib | C0603 | G:\Library\AD_Library\PCB\002-Capacitance.PcbLib |  | ±5% | 16V |  |  | -55℃~+125℃ |  |  | 1.6mm*0.8mm*0.9mm
SF01-05-00000422 |  | 0603电容 | 100pF |  | MLCC贴片电容-100pF/100-±5%-16V-X7R-0603 | Cap | G:\Library\AD_Library\SCH\01_Basic.SchLib | C0603 | G:\Library\AD_Library\PCB\002-Capacitance.PcbLib |  | ±5% | 16V |  |  | -55℃~+125℃ |  |  | 1.6mm*0.8mm*0.9mm
SF01-05-00000423 |  | 0603电容 | 110pF |  | MLCC贴片电容-110pF/110-±5%-16V-X7R-0603 | Cap | G:\Library\AD_Library\SCH\01_Basic.SchLib | C0603 | G:\Library\AD_Library\PCB\002-Capacitance.PcbLib |  | ±5% | 16V |  |  | -55℃~+125℃ |  |  | 1.6mm*0.8mm*0.9mm
SF01-05-00000424 |  | 0603电容 | 120pF |  | MLCC贴片电容-120pF/120-±5%-16V-X7R-0603 | Cap | G:\Library\AD_Library\SCH\01_Basic.SchLib | C0603 | G:\Library\AD_Library\PCB\002-Capacitance.PcbLib |  | ±5% | 16V |  |  | -55℃~+125℃ |  |  | 1.6mm*0.8mm*0.9mm
SF01-05-00000425 |  | 0603电容 | 130pF |  | MLCC贴片电容-130pF/130-±5%-16V-X7R-0603 | Cap | G:\Library\AD_Library\SCH\01_Basic.SchLib | C0603 | G:\Library\AD_Library\PCB\002-Capacitance.PcbLib |  | ±5% | 16V |  |  | -55℃~+125℃ |  |  | 1.6mm*0.8mm*0.9mm
SF01-05-00000426 |  | 0603电容 | 150pF |  | MLCC贴片电容-150pF/150-±5%-16V-X7R-0603 | Cap | G:\Library\AD_Library\SCH\01_Basic.SchLib | C0603 | G:\Library\AD_Library\PCB\002-Capacitance.PcbLib |  | ±5% | 16V |  |  | -55℃~+125℃ |  |  | 1.6mm*0.8mm*0.9mm
SF01-05-00000427 |  | 0603电容 | 160pF |  | MLCC贴片电容-160pF/160-±5%-16V-X7R-0603 | Cap | G:\Library\AD_Library\SCH\01_Basic.SchLib | C0603 | G:\Library\AD_Library\PCB\002-Capacitance.PcbLib |  | ±5% | 16V |  |  | -55℃~+125℃ |  |  | 1.6mm*0.8mm*0.9mm
SF01-05-00000428 |  | 0603电容 | 180pF |  | MLCC贴片电容-180pF/180-±5%-16V-X7R-0603 | Cap | G:\Library\AD_Library\SCH\01_Basic.SchLib | C0603 | G:\Library\AD_Library\PCB\002-Capacitance.PcbLib |  | ±5% | 16V |  |  | -55℃~+125℃ |  |  | 1.6mm*0.8mm*0.9mm
SF01-05-00000429 |  | 0603电容 | 200pF |  | MLCC贴片电容-200pF/200-±5%-16V-X7R-0603 | Cap | G:\Library\AD_Library\SCH\01_Basic.SchLib | C0603 | G:\Library\AD_Library\PCB\002-Capacitance.PcbLib |  | ±5% | 16V |  |  | -55℃~+125℃ |  |  | 1.6mm*0.8mm*0.9mm
SF01-05-00000430 |  | 0603电容 | 220pF |  | MLCC贴片电容-220pF/220-±5%-16V-X7R-0603 | Cap | G:\Library\AD_Library\SCH\01_Basic.SchLib | C0603 | G:\Library\AD_Library\PCB\002-Capacitance.PcbLib |  | ±5% | 16V |  |  | -55℃~+125℃ |  |  | 1.6mm*0.8mm*0.9mm
SF01-05-00000431 |  | 0603电容 | 240pF |  | MLCC贴片电容-240pF/240-±5%-16V-X7R-0603 | Cap | G:\Library\AD_Library\SCH\01_Basic.SchLib | C0603 | G:\Library\AD_Library\PCB\002-Capacitance.PcbLib |  | ±5% | 16V |  |  | -55℃~+125℃ |  |  | 1.6mm*0.8mm*0.9mm
SF01-05-00000432 |  | 0603电容 | 270pF |  | MLCC贴片电容-270pF/270-±5%-16V-X7R-0603 | Cap | G:\Library\AD_Library\SCH\01_Basic.SchLib | C0603 | G:\Library\AD_Library\PCB\002-Capacitance.PcbLib |  | ±5% | 16V |  |  | -55℃~+125℃ |  |  | 1.6mm*0.8mm*0.9mm
SF01-05-00000433 |  | 0603电容 | 300pF |  | MLCC贴片电容-300pF/300-±5%-16V-X7R-0603 | Cap | G:\Library\AD_Library\SCH\01_Basic.SchLib | C0603 | G:\Library\AD_Library\PCB\002-Capacitance.PcbLib |  | ±5% | 16V |  |  | -55℃~+125℃ |  |  | 1.6mm*0.8mm*0.9mm
SF01-05-00000434 |  | 0603电容 | 330pF |  | MLCC贴片电容-330pF/330-±5%-16V-X7R-0603 | Cap | G:\Library\AD_Library\SCH\01_Basic.SchLib | C0603 | G:\Library\AD_Library\PCB\002-Capacitance.PcbLib |  | ±5% | 16V |  |  | -55℃~+125℃ |  |  | 1.6mm*0.8mm*0.9mm
SF01-05-00000435 |  | 0603电容 | 360pF |  | MLCC贴片电容-360pF/360-±5%-16V-X7R-0603 | Cap | G:\Library\AD_Library\SCH\01_Basic.SchLib | C0603 | G:\Library\AD_Library\PCB\002-Capacitance.PcbLib |  | ±5% | 16V |  |  | -55℃~+125℃ |  |  | 1.6mm*0.8mm*0.9mm
SF01-05-00000436 |  | 0603电容 | 390pF |  | MLCC贴片电容-390pF/390-±5%-16V-X7R-0603 | Cap | G:\Library\AD_Library\SCH\01_Basic.SchLib | C0603 | G:\Library\AD_Library\PCB\002-Capacitance.PcbLib |  | ±5% | 16V |  |  | -55℃~+125℃ |  |  | 1.6mm*0.8mm*0.9mm
SF01-05-00000437 |  | 0603电容 | 430pF |  | MLCC贴片电容-430pF/430-±5%-16V-X7R-0603 | Cap | G:\Library\AD_Library\SCH\01_Basic.SchLib | C0603 | G:\Library\AD_Library\PCB\002-Capacitance.PcbLib |  | ±5% | 16V |  |  | -55℃~+125℃ |  |  | 1.6mm*0.8mm*0.9mm
SF01-05-00000438 |  | 0603电容 | 470pF |  | MLCC贴片电容-470pF/470-±5%-16V-X7R-0603 | Cap | G:\Library\AD_Library\SCH\01_Basic.SchLib | C0603 | G:\Library\AD_Library\PCB\002-Capacitance.PcbLib |  | ±5% | 16V |  |  | -55℃~+125℃ |  |  | 1.6mm*0.8mm*0.9mm
SF01-05-00000439 |  | 0603电容 | 510pF |  | MLCC贴片电容-510pF/510-±5%-16V-X7R-0603 | Cap | G:\Library\AD_Library\SCH\01_Basic.SchLib | C0603 | G:\Library\AD_Library\PCB\002-Capacitance.PcbLib |  | ±5% | 16V |  |  | -55℃~+125℃ |  |  | 1.6mm*0.8mm*0.9mm
SF01-05-00000440 |  | 0603电容 | 560pF |  | MLCC贴片电容-560pF/560-±5%-16V-X7R-0603 | Cap | G:\Library\AD_Library\SCH\01_Basic.SchLib | C0603 | G:\Library\AD_Library\PCB\002-Capacitance.PcbLib |  | ±5% | 16V |  |  | -55℃~+125℃ |  |  | 1.6mm*0.8mm*0.9mm
SF01-05-00000441 |  | 0603电容 | 620pF |  | MLCC贴片电容-620pF/620-±5%-16V-X7R-0603 | Cap | G:\Library\AD_Library\SCH\01_Basic.SchLib | C0603 | G:\Library\AD_Library\PCB\002-Capacitance.PcbLib |  | ±5% | 16V |  |  | -55℃~+125℃ |  |  | 1.6mm*0.8mm*0.9mm
SF01-05-00000442 |  | 0603电容 | 680pF |  | MLCC贴片电容-680pF/680-±5%-16V-X7R-0603 | Cap | G:\Library\AD_Library\SCH\01_Basic.SchLib | C0603 | G:\Library\AD_Library\PCB\002-Capacitance.PcbLib |  | ±5% | 16V |  |  | -55℃~+125℃ |  |  | 1.6mm*0.8mm*0.9mm
SF01-05-00000443 |  | 0603电容 | 750pF |  | MLCC贴片电容-750pF/750-±5%-16V-X7R-0603 | Cap | G:\Library\AD_Library\SCH\01_Basic.SchLib | C0603 | G:\Library\AD_Library\PCB\002-Capacitance.PcbLib |  | ±5% | 16V |  |  | -55℃~+125℃ |  |  | 1.6mm*0.8mm*0.9mm
SF01-05-00000444 |  | 0603电容 | 820pF |  | MLCC贴片电容-820pF/820-±5%-16V-X7R-0603 | Cap | G:\Library\AD_Library\SCH\01_Basic.SchLib | C0603 | G:\Library\AD_Library\PCB\002-Capacitance.PcbLib |  | ±5% | 16V |  |  | -55℃~+125℃ |  |  | 1.6mm*0.8mm*0.9mm
SF01-05-00000445 |  | 0603电容 | 910pF |  | MLCC贴片电容-910pF/910-±5%-16V-X7R-0603 | Cap | G:\Library\AD_Library\SCH\01_Basic.SchLib | C0603 | G:\Library\AD_Library\PCB\002-Capacitance.PcbLib |  | ±5% | 16V |  |  | -55℃~+125℃ |  |  | 1.6mm*0.8mm*0.9mm
SF01-05-00000446 |  | 0603电容 | 1.0nF |  | MLCC贴片电容-1.0nF/1000-±5%-16V-X7R-0603 | Cap | G:\Library\AD_Library\SCH\01_Basic.SchLib | C0603 | G:\Library\AD_Library\PCB\002-Capacitance.PcbLib |  | ±5% | 16V |  |  | -55℃~+125℃ |  |  | 1.6mm*0.8mm*0.9mm
SF01-05-00000447 |  | 0603电容 | 1.1nF |  | MLCC贴片电容-1.1nF/1100-±5%-16V-X7R-0603 | Cap | G:\Library\AD_Library\SCH\01_Basic.SchLib | C0603 | G:\Library\AD_Library\PCB\002-Capacitance.PcbLib |  | ±5% | 16V |  |  | -55℃~+125℃ |  |  | 1.6mm*0.8mm*0.9mm
SF01-05-00000448 |  | 0603电容 | 1.2nF |  | MLCC贴片电容-1.2nF/1200-±5%-16V-X7R-0603 | Cap | G:\Library\AD_Library\SCH\01_Basic.SchLib | C0603 | G:\Library\AD_Library\PCB\002-Capacitance.PcbLib |  | ±5% | 16V |  |  | -55℃~+125℃ |  |  | 1.6mm*0.8mm*0.9mm
SF01-05-00000449 |  | 0603电容 | 1.3nF |  | MLCC贴片电容-1.3nF/1300-±5%-16V-X7R-0603 | Cap | G:\Library\AD_Library\SCH\01_Basic.SchLib | C0603 | G:\Library\AD_Library\PCB\002-Capacitance.PcbLib |  | ±5% | 16V |  |  | -55℃~+125℃ |  |  | 1.6mm*0.8mm*0.9mm
SF01-05-00000450 |  | 0603电容 | 1.5nF |  | MLCC贴片电容-1.5nF/1500-±5%-16V-X7R-0603 | Cap | G:\Library\AD_Library\SCH\01_Basic.SchLib | C0603 | G:\Library\AD_Library\PCB\002-Capacitance.PcbLib |  | ±5% | 16V |  |  | -55℃~+125℃ |  |  | 1.6mm*0.8mm*0.9mm
SF01-05-00000451 |  | 0603电容 | 1.6nF |  | MLCC贴片电容-1.6nF/1600-±5%-16V-X7R-0603 | Cap | G:\Library\AD_Library\SCH\01_Basic.SchLib | C0603 | G:\Library\AD_Library\PCB\002-Capacitance.PcbLib |  | ±5% | 16V |  |  | -55℃~+125℃ |  |  | 1.6mm*0.8mm*0.9mm
SF01-05-00000452 |  | 0603电容 | 1.8nF |  | MLCC贴片电容-1.8nF/1800-±5%-16V-X7R-0603 | Cap | G:\Library\AD_Library\SCH\01_Basic.SchLib | C0603 | G:\Library\AD_Library\PCB\002-Capacitance.PcbLib |  | ±5% | 16V |  |  | -55℃~+125℃ |  |  | 1.6mm*0.8mm*0.9mm
SF01-05-00000453 |  | 0603电容 | 2.0nF |  | MLCC贴片电容-2.0nF/2000-±5%-16V-X7R-0603 | Cap | G:\Library\AD_Library\SCH\01_Basic.SchLib | C0603 | G:\Library\AD_Library\PCB\002-Capacitance.PcbLib |  | ±5% | 16V |  |  | -55℃~+125℃ |  |  | 1.6mm*0.8mm*0.9mm
SF01-05-00000454 |  | 0603电容 | 2.2nF |  | MLCC贴片电容-2.2nF/2200-±5%-16V-X7R-0603 | Cap | G:\Library\AD_Library\SCH\01_Basic.SchLib | C0603 | G:\Library\AD_Library\PCB\002-Capacitance.PcbLib |  | ±5% | 16V |  |  | -55℃~+125℃ |  |  | 1.6mm*0.8mm*0.9mm
SF01-05-00000455 |  | 0603电容 | 2.4nF |  | MLCC贴片电容-2.4nF/2400-±5%-16V-X7R-0603 | Cap | G:\Library\AD_Library\SCH\01_Basic.SchLib | C0603 | G:\Library\AD_Library\PCB\002-Capacitance.PcbLib |  | ±5% | 16V |  |  | -55℃~+125℃ |  |  | 1.6mm*0.8mm*0.9mm
SF01-05-00000456 |  | 0603电容 | 2.7nF |  | MLCC贴片电容-2.7nF/2700-±5%-16V-X7R-0603 | Cap | G:\Library\AD_Library\SCH\01_Basic.SchLib | C0603 | G:\Library\AD_Library\PCB\002-Capacitance.PcbLib |  | ±5% | 16V |  |  | -55℃~+125℃ |  |  | 1.6mm*0.8mm*0.9mm
SF01-05-00000457 |  | 0603电容 | 3.0nF |  | MLCC贴片电容-3.0nF/3000-±5%-16V-X7R-0603 | Cap | G:\Library\AD_Library\SCH\01_Basic.SchLib | C0603 | G:\Library\AD_Library\PCB\002-Capacitance.PcbLib |  | ±5% | 16V |  |  | -55℃~+125℃ |  |  | 1.6mm*0.8mm*0.9mm
SF01-05-00000458 |  | 0603电容 | 3.3nF |  | MLCC贴片电容-3.3nF/3300-±5%-16V-X7R-0603 | Cap | G:\Library\AD_Library\SCH\01_Basic.SchLib | C0603 | G:\Library\AD_Library\PCB\002-Capacitance.PcbLib |  | ±5% | 16V |  |  | -55℃~+125℃ |  |  | 1.6mm*0.8mm*0.9mm
SF01-05-00000459 |  | 0603电容 | 3.6nF |  | MLCC贴片电容-3.6nF/3600-±5%-16V-X7R-0603 | Cap | G:\Library\AD_Library\SCH\01_Basic.SchLib | C0603 | G:\Library\AD_Library\PCB\002-Capacitance.PcbLib |  | ±5% | 16V |  |  | -55℃~+125℃ |  |  | 1.6mm*0.8mm*0.9mm
SF01-05-00000460 |  | 0603电容 | 3.9nF |  | MLCC贴片电容-3.9nF/3900-±5%-16V-X7R-0603 | Cap | G:\Library\AD_Library\SCH\01_Basic.SchLib | C0603 | G:\Library\AD_Library\PCB\002-Capacitance.PcbLib |  | ±5% | 16V |  |  | -55℃~+125℃ |  |  | 1.6mm*0.8mm*0.9mm
SF01-05-00000461 |  | 0603电容 | 4.3nF |  | MLCC贴片电容-4.3nF/4300-±5%-16V-X7R-0603 | Cap | G:\Library\AD_Library\SCH\01_Basic.SchLib | C0603 | G:\Library\AD_Library\PCB\002-Capacitance.PcbLib |  | ±5% | 16V |  |  | -55℃~+125℃ |  |  | 1.6mm*0.8mm*0.9mm
SF01-05-00000462 |  | 0603电容 | 4.7nF |  | MLCC贴片电容-4.7nF/4700-±5%-16V-X7R-0603 | Cap | G:\Library\AD_Library\SCH\01_Basic.SchLib | C0603 | G:\Library\AD_Library\PCB\002-Capacitance.PcbLib |  | ±5% | 16V |  |  | -55℃~+125℃ |  |  | 1.6mm*0.8mm*0.9mm
SF01-05-00000463 |  | 0603电容 | 5.1nF |  | MLCC贴片电容-5.1nF/5100-±5%-16V-X7R-0603 | Cap | G:\Library\AD_Library\SCH\01_Basic.SchLib | C0603 | G:\Library\AD_Library\PCB\002-Capacitance.PcbLib |  | ±5% | 16V |  |  | -55℃~+125℃ |  |  | 1.6mm*0.8mm*0.9mm
SF01-05-00000464 |  | 0603电容 | 5.6nF |  | MLCC贴片电容-5.6nF/5600-±5%-16V-X7R-0603 | Cap | G:\Library\AD_Library\SCH\01_Basic.SchLib | C0603 | G:\Library\AD_Library\PCB\002-Capacitance.PcbLib |  | ±5% | 16V |  |  | -55℃~+125℃ |  |  | 1.6mm*0.8mm*0.9mm
SF01-05-00000465 |  | 0603电容 | 6.2nF |  | MLCC贴片电容-6.2nF/6200-±5%-16V-X7R-0603 | Cap | G:\Library\AD_Library\SCH\01_Basic.SchLib | C0603 | G:\Library\AD_Library\PCB\002-Capacitance.PcbLib |  | ±5% | 16V |  |  | -55℃~+125℃ |  |  | 1.6mm*0.8mm*0.9mm
SF01-05-00000466 |  | 0603电容 | 6.8nF |  | MLCC贴片电容-6.8nF/6800-±5%-16V-X7R-0603 | Cap | G:\Library\AD_Library\SCH\01_Basic.SchLib | C0603 | G:\Library\AD_Library\PCB\002-Capacitance.PcbLib |  | ±5% | 16V |  |  | -55℃~+125℃ |  |  | 1.6mm*0.8mm*0.9mm
SF01-05-00000467 |  | 0603电容 | 7.5nF |  | MLCC贴片电容-7.5nF/7500-±5%-16V-X7R-0603 | Cap | G:\Library\AD_Library\SCH\01_Basic.SchLib | C0603 | G:\Library\AD_Library\PCB\002-Capacitance.PcbLib |  | ±5% | 16V |  |  | -55℃~+125℃ |  |  | 1.6mm*0.8mm*0.9mm
SF01-05-00000468 |  | 0603电容 | 8.2nF |  | MLCC贴片电容-8.2nF/8200-±5%-16V-X7R-0603 | Cap | G:\Library\AD_Library\SCH\01_Basic.SchLib | C0603 | G:\Library\AD_Library\PCB\002-Capacitance.PcbLib |  | ±5% | 16V |  |  | -55℃~+125℃ |  |  | 1.6mm*0.8mm*0.9mm
SF01-05-00000469 |  | 0603电容 | 9.1nF |  | MLCC贴片电容-9.1nF/9100-±5%-16V-X7R-0603 | Cap | G:\Library\AD_Library\SCH\01_Basic.SchLib | C0603 | G:\Library\AD_Library\PCB\002-Capacitance.PcbLib |  | ±5% | 16V |  |  | -55℃~+125℃ |  |  | 1.6mm*0.8mm*0.9mm
SF01-05-00000470 |  | 0603电容 | 10nF |  | MLCC贴片电容-10nF/10000-±5%-16V-X7R-0603 | Cap | G:\Library\AD_Library\SCH\01_Basic.SchLib | C0603 | G:\Library\AD_Library\PCB\002-Capacitance.PcbLib |  | ±5% | 16V |  |  | -55℃~+125℃ |  |  | 1.6mm*0.8mm*0.9mm
SF01-05-00000471 |  | 0603电容 | 11nF |  | MLCC贴片电容-11nF/11000-±5%-16V-X7R-0603 | Cap | G:\Library\AD_Library\SCH\01_Basic.SchLib | C0603 | G:\Library\AD_Library\PCB\002-Capacitance.PcbLib |  | ±5% | 16V |  |  | -55℃~+125℃ |  |  | 1.6mm*0.8mm*0.9mm
SF01-05-00000472 |  | 0603电容 | 12nF |  | MLCC贴片电容-12nF/12000-±5%-16V-X7R-0603 | Cap | G:\Library\AD_Library\SCH\01_Basic.SchLib | C0603 | G:\Library\AD_Library\PCB\002-Capacitance.PcbLib |  | ±5% | 16V |  |  | -55℃~+125℃ |  |  | 1.6mm*0.8mm*0.9mm
SF01-05-00000473 |  | 0603电容 | 13nF |  | MLCC贴片电容-13nF/13000-±5%-16V-X7R-0603 | Cap | G:\Library\AD_Library\SCH\01_Basic.SchLib | C0603 | G:\Library\AD_Library\PCB\002-Capacitance.PcbLib |  | ±5% | 16V |  |  | -55℃~+125℃ |  |  | 1.6mm*0.8mm*0.9mm
SF01-05-00000474 |  | 0603电容 | 15nF |  | MLCC贴片电容-15nF/15000-±5%-16V-X7R-0603 | Cap | G:\Library\AD_Library\SCH\01_Basic.SchLib | C0603 | G:\Library\AD_Library\PCB\002-Capacitance.PcbLib |  | ±5% | 16V |  |  | -55℃~+125℃ |  |  | 1.6mm*0.8mm*0.9mm
SF01-05-00000475 |  | 0603电容 | 16nF |  | MLCC贴片电容-16nF/16000-±5%-16V-X7R-0603 | Cap | G:\Library\AD_Library\SCH\01_Basic.SchLib | C0603 | G:\Library\AD_Library\PCB\002-Capacitance.PcbLib |  | ±5% | 16V |  |  | -55℃~+125℃ |  |  | 1.6mm*0.8mm*0.9mm
SF01-05-00000476 |  | 0603电容 | 18nF |  | MLCC贴片电容-18nF/18000-±5%-16V-X7R-0603 | Cap | G:\Library\AD_Library\SCH\01_Basic.SchLib | C0603 | G:\Library\AD_Library\PCB\002-Capacitance.PcbLib |  | ±5% | 16V |  |  | -55℃~+125℃ |  |  | 1.6mm*0.8mm*0.9mm
SF01-05-00000477 |  | 0603电容 | 20nF |  | MLCC贴片电容-20nF/20000-±5%-16V-X7R-0603 | Cap | G:\Library\AD_Library\SCH\01_Basic.SchLib | C0603 | G:\Library\AD_Library\PCB\002-Capacitance.PcbLib |  | ±5% | 16V |  |  | -55℃~+125℃ |  |  | 1.6mm*0.8mm*0.9mm
SF01-05-00000478 |  | 0603电容 | 22nF |  | MLCC贴片电容-22nF/22000-±5%-16V-X7R-0603 | Cap | G:\Library\AD_Library\SCH\01_Basic.SchLib | C0603 | G:\Library\AD_Library\PCB\002-Capacitance.PcbLib |  | ±5% | 16V |  |  | -55℃~+125℃ |  |  | 1.6mm*0.8mm*0.9mm
SF01-05-00000479 |  | 0603电容 | 24nF |  | MLCC贴片电容-24nF/24000-±5%-16V-X7R-0603 | Cap | G:\Library\AD_Library\SCH\01_Basic.SchLib | C0603 | G:\Library\AD_Library\PCB\002-Capacitance.PcbLib |  | ±5% | 16V |  |  | -55℃~+125℃ |  |  | 1.6mm*0.8mm*0.9mm
SF01-05-00000480 |  | 0603电容 | 27nF |  | MLCC贴片电容-27nF/27000-±5%-16V-X7R-0603 | Cap | G:\Library\AD_Library\SCH\01_Basic.SchLib | C0603 | G:\Library\AD_Library\PCB\002-Capacitance.PcbLib |  | ±5% | 16V |  |  | -55℃~+125℃ |  |  | 1.6mm*0.8mm*0.9mm
SF01-05-00000481 |  | 0603电容 | 30nF |  | MLCC贴片电容-30nF/30000-±5%-16V-X7R-0603 | Cap | G:\Library\AD_Library\SCH\01_Basic.SchLib | C0603 | G:\Library\AD_Library\PCB\002-Capacitance.PcbLib |  | ±5% | 16V |  |  | -55℃~+125℃ |  |  | 1.6mm*0.8mm*0.9mm
SF01-05-00000482 |  | 0603电容 | 33nF |  | MLCC贴片电容-33nF/33000-±5%-16V-X7R-0603 | Cap | G:\Library\AD_Library\SCH\01_Basic.SchLib | C0603 | G:\Library\AD_Library\PCB\002-Capacitance.PcbLib |  | ±5% | 16V |  |  | -55℃~+125℃ |  |  | 1.6mm*0.8mm*0.9mm
SF01-05-00000483 |  | 0603电容 | 36nF |  | MLCC贴片电容-36nF/36000-±5%-16V-X7R-0603 | Cap | G:\Library\AD_Library\SCH\01_Basic.SchLib | C0603 | G:\Library\AD_Library\PCB\002-Capacitance.PcbLib |  | ±5% | 16V |  |  | -55℃~+125℃ |  |  | 1.6mm*0.8mm*0.9mm
SF01-05-00000484 |  | 0603电容 | 39nF |  | MLCC贴片电容-39nF/39000-±5%-16V-X7R-0603 | Cap | G:\Library\AD_Library\SCH\01_Basic.SchLib | C0603 | G:\Library\AD_Library\PCB\002-Capacitance.PcbLib |  | ±5% | 16V |  |  | -55℃~+125℃ |  |  | 1.6mm*0.8mm*0.9mm
SF01-05-00000485 |  | 0603电容 | 43nF |  | MLCC贴片电容-43nF/43000-±5%-16V-X7R-0603 | Cap | G:\Library\AD_Library\SCH\01_Basic.SchLib | C0603 | G:\Library\AD_Library\PCB\002-Capacitance.PcbLib |  | ±5% | 16V |  |  | -55℃~+125℃ |  |  | 1.6mm*0.8mm*0.9mm
SF01-05-00000486 |  | 0603电容 | 47nF |  | MLCC贴片电容-47nF/47000-±5%-16V-X7R-0603 | Cap | G:\Library\AD_Library\SCH\01_Basic.SchLib | C0603 | G:\Library\AD_Library\PCB\002-Capacitance.PcbLib |  | ±5% | 16V |  |  | -55℃~+125℃ |  |  | 1.6mm*0.8mm*0.9mm
SF01-05-00000487 |  | 0603电容 | 51nF |  | MLCC贴片电容-51nF/51000-±5%-16V-X7R-0603 | Cap | G:\Library\AD_Library\SCH\01_Basic.SchLib | C0603 | G:\Library\AD_Library\PCB\002-Capacitance.PcbLib |  | ±5% | 16V |  |  | -55℃~+125℃ |  |  | 1.6mm*0.8mm*0.9mm
SF01-05-00000488 |  | 0603电容 | 56nF |  | MLCC贴片电容-56nF/56000-±5%-16V-X7R-0603 | Cap | G:\Library\AD_Library\SCH\01_Basic.SchLib | C0603 | G:\Library\AD_Library\PCB\002-Capacitance.PcbLib |  | ±5% | 16V |  |  | -55℃~+125℃ |  |  | 1.6mm*0.8mm*0.9mm
SF01-05-00000489 |  | 0603电容 | 62nF |  | MLCC贴片电容-62nF/62000-±5%-16V-X7R-0603 | Cap | G:\Library\AD_Library\SCH\01_Basic.SchLib | C0603 | G:\Library\AD_Library\PCB\002-Capacitance.PcbLib |  | ±5% | 16V |  |  | -55℃~+125℃ |  |  | 1.6mm*0.8mm*0.9mm
SF01-05-00000490 |  | 0603电容 | 68nF |  | MLCC贴片电容-68nF/68000-±5%-16V-X7R-0603 | Cap | G:\Library\AD_Library\SCH\01_Basic.SchLib | C0603 | G:\Library\AD_Library\PCB\002-Capacitance.PcbLib |  | ±5% | 16V |  |  | -55℃~+125℃ |  |  | 1.6mm*0.8mm*0.9mm
SF01-05-00000491 |  | 0603电容 | 75nF |  | MLCC贴片电容-75nF/75000-±5%-16V-X7R-0603 | Cap | G:\Library\AD_Library\SCH\01_Basic.SchLib | C0603 | G:\Library\AD_Library\PCB\002-Capacitance.PcbLib |  | ±5% | 16V |  |  | -55℃~+125℃ |  |  | 1.6mm*0.8mm*0.9mm
SF01-05-00000492 |  | 0603电容 | 82nF |  | MLCC贴片电容-82nF/82000-±5%-16V-X7R-0603 | Cap | G:\Library\AD_Library\SCH\01_Basic.SchLib | C0603 | G:\Library\AD_Library\PCB\002-Capacitance.PcbLib |  | ±5% | 16V |  |  | -55℃~+125℃ |  |  | 1.6mm*0.8mm*0.9mm
SF01-05-00000493 |  | 0603电容 | 91nF |  | MLCC贴片电容-91nF/91000-±5%-16V-X7R-0603 | Cap | G:\Library\AD_Library\SCH\01_Basic.SchLib | C0603 | G:\Library\AD_Library\PCB\002-Capacitance.PcbLib |  | ±5% | 16V |  |  | -55℃~+125℃ |  |  | 1.6mm*0.8mm*0.9mm
SF01-05-00000494 |  | 0603电容 | 100nF |  | MLCC贴片电容-100nF/100000-±5%-16V-X7R-0603 | Cap | G:\Library\AD_Library\SCH\01_Basic.SchLib | C0603 | G:\Library\AD_Library\PCB\002-Capacitance.PcbLib |  | ±5% | 16V |  |  | -55℃~+125℃ |  |  | 1.6mm*0.8mm*0.9mm
SF01-05-00000495 |  | 0603电容 | 110nF |  | MLCC贴片电容-110nF/110000-±5%-16V-X7R-0603 | Cap | G:\Library\AD_Library\SCH\01_Basic.SchLib | C0603 | G:\Library\AD_Library\PCB\002-Capacitance.PcbLib |  | ±5% | 16V |  |  | -55℃~+125℃ |  |  | 1.6mm*0.8mm*0.9mm
SF01-05-00000496 |  | 0603电容 | 120nF |  | MLCC贴片电容-120nF/120000-±5%-16V-X7R-0603 | Cap | G:\Library\AD_Library\SCH\01_Basic.SchLib | C0603 | G:\Library\AD_Library\PCB\002-Capacitance.PcbLib |  | ±5% | 16V |  |  | -55℃~+125℃ |  |  | 1.6mm*0.8mm*0.9mm
SF01-05-00000497 |  | 0603电容 | 130nF |  | MLCC贴片电容-130nF/130000-±5%-16V-X7R-0603 | Cap | G:\Library\AD_Library\SCH\01_Basic.SchLib | C0603 | G:\Library\AD_Library\PCB\002-Capacitance.PcbLib |  | ±5% | 16V |  |  | -55℃~+125℃ |  |  | 1.6mm*0.8mm*0.9mm
SF01-05-00000498 |  | 0603电容 | 150nF |  | MLCC贴片电容-150nF/150000-±5%-16V-X7R-0603 | Cap | G:\Library\AD_Library\SCH\01_Basic.SchLib | C0603 | G:\Library\AD_Library\PCB\002-Capacitance.PcbLib |  | ±5% | 16V |  |  | -55℃~+125℃ |  |  | 1.6mm*0.8mm*0.9mm
SF01-05-00000499 |  | 0603电容 | 160nF |  | MLCC贴片电容-160nF/160000-±5%-16V-X7R-0603 | Cap | G:\Library\AD_Library\SCH\01_Basic.SchLib | C0603 | G:\Library\AD_Library\PCB\002-Capacitance.PcbLib |  | ±5% | 16V |  |  | -55℃~+125℃ |  |  | 1.6mm*0.8mm*0.9mm
SF01-05-00000500 |  | 0603电容 | 180nF |  | MLCC贴片电容-180nF/180000-±5%-16V-X7R-0603 | Cap | G:\Library\AD_Library\SCH\01_Basic.SchLib | C0603 | G:\Library\AD_Library\PCB\002-Capacitance.PcbLib |  | ±5% | 16V |  |  | -55℃~+125℃ |  |  | 1.6mm*0.8mm*0.9mm
SF01-05-00000501 |  | 0603电容 | 200nF |  | MLCC贴片电容-200nF/200000-±5%-16V-X7R-0603 | Cap | G:\Library\AD_Library\SCH\01_Basic.SchLib | C0603 | G:\Library\AD_Library\PCB\002-Capacitance.PcbLib |  | ±5% | 16V |  |  | -55℃~+125℃ |  |  | 1.6mm*0.8mm*0.9mm
SF01-05-00000502 |  | 0603电容 | 220nF |  | MLCC贴片电容-220nF/220000-±5%-16V-X7R-0603 | Cap | G:\Library\AD_Library\SCH\01_Basic.SchLib | C0603 | G:\Library\AD_Library\PCB\002-Capacitance.PcbLib |  | ±5% | 16V |  |  | -55℃~+125℃ |  |  | 1.6mm*0.8mm*0.9mm
SF01-05-00000503 |  | 0603电容 | 240nF |  | MLCC贴片电容-240nF/240000-±5%-16V-X7R-0603 | Cap | G:\Library\AD_Library\SCH\01_Basic.SchLib | C0603 | G:\Library\AD_Library\PCB\002-Capacitance.PcbLib |  | ±5% | 16V |  |  | -55℃~+125℃ |  |  | 1.6mm*0.8mm*0.9mm
SF01-05-00000504 |  | 0603电容 | 270nF |  | MLCC贴片电容-270nF/270000-±5%-16V-X7R-0603 | Cap | G:\Library\AD_Library\SCH\01_Basic.SchLib | C0603 | G:\Library\AD_Library\PCB\002-Capacitance.PcbLib |  | ±5% | 16V |  |  | -55℃~+125℃ |  |  | 1.6mm*0.8mm*0.9mm
SF01-05-00000505 |  | 0603电容 | 300nF |  | MLCC贴片电容-300nF/300000-±5%-16V-X7R-0603 | Cap | G:\Library\AD_Library\SCH\01_Basic.SchLib | C0603 | G:\Library\AD_Library\PCB\002-Capacitance.PcbLib |  | ±5% | 16V |  |  | -55℃~+125℃ |  |  | 1.6mm*0.8mm*0.9mm
SF01-05-00000506 |  | 0603电容 | 330nF |  | MLCC贴片电容-330nF/330000-±5%-16V-X7R-0603 | Cap | G:\Library\AD_Library\SCH\01_Basic.SchLib | C0603 | G:\Library\AD_Library\PCB\002-Capacitance.PcbLib |  | ±5% | 16V |  |  | -55℃~+125℃ |  |  | 1.6mm*0.8mm*0.9mm
SF01-05-00000507 |  | 0603电容 | 360nF |  | MLCC贴片电容-360nF/360000-±5%-16V-X7R-0603 | Cap | G:\Library\AD_Library\SCH\01_Basic.SchLib | C0603 | G:\Library\AD_Library\PCB\002-Capacitance.PcbLib |  | ±5% | 16V |  |  | -55℃~+125℃ |  |  | 1.6mm*0.8mm*0.9mm
SF01-05-00000508 |  | 0603电容 | 390nF |  | MLCC贴片电容-390nF/390000-±5%-16V-X7R-0603 | Cap | G:\Library\AD_Library\SCH\01_Basic.SchLib | C0603 | G:\Library\AD_Library\PCB\002-Capacitance.PcbLib |  | ±5% | 16V |  |  | -55℃~+125℃ |  |  | 1.6mm*0.8mm*0.9mm
SF01-05-00000509 |  | 0603电容 | 430nF |  | MLCC贴片电容-430nF/430000-±5%-16V-X7R-0603 | Cap | G:\Library\AD_Library\SCH\01_Basic.SchLib | C0603 | G:\Library\AD_Library\PCB\002-Capacitance.PcbLib |  | ±5% | 16V |  |  | -55℃~+125℃ |  |  | 1.6mm*0.8mm*0.9mm
SF01-05-00000510 |  | 0603电容 | 470nF |  | MLCC贴片电容-470nF/470000-±5%-16V-X7R-0603 | Cap | G:\Library\AD_Library\SCH\01_Basic.SchLib | C0603 | G:\Library\AD_Library\PCB\002-Capacitance.PcbLib |  | ±5% | 16V |  |  | -55℃~+125℃ |  |  | 1.6mm*0.8mm*0.9mm
SF01-05-00000511 |  | 0603电容 | 510nF |  | MLCC贴片电容-510nF/510000-±5%-16V-X7R-0603 | Cap | G:\Library\AD_Library\SCH\01_Basic.SchLib | C0603 | G:\Library\AD_Library\PCB\002-Capacitance.PcbLib |  | ±5% | 16V |  |  | -55℃~+125℃ |  |  | 1.6mm*0.8mm*0.9mm
SF01-05-00000512 |  | 0603电容 | 560nF |  | MLCC贴片电容-560nF/560000-±5%-16V-X7R-0603 | Cap | G:\Library\AD_Library\SCH\01_Basic.SchLib | C0603 | G:\Library\AD_Library\PCB\002-Capacitance.PcbLib |  | ±5% | 16V |  |  | -55℃~+125℃ |  |  | 1.6mm*0.8mm*0.9mm
SF01-05-00000513 |  | 0603电容 | 620nF |  | MLCC贴片电容-620nF/620000-±5%-16V-X7R-0603 | Cap | G:\Library\AD_Library\SCH\01_Basic.SchLib | C0603 | G:\Library\AD_Library\PCB\002-Capacitance.PcbLib |  | ±5% | 16V |  |  | -55℃~+125℃ |  |  | 1.6mm*0.8mm*0.9mm
SF01-05-00000514 |  | 0603电容 | 680nF |  | MLCC贴片电容-680nF/680000-±5%-16V-X7R-0603 | Cap | G:\Library\AD_Library\SCH\01_Basic.SchLib | C0603 | G:\Library\AD_Library\PCB\002-Capacitance.PcbLib |  | ±5% | 16V |  |  | -55℃~+125℃ |  |  | 1.6mm*0.8mm*0.9mm
SF01-05-00000515 |  | 0603电容 | 750nF |  | MLCC贴片电容-750nF/750000-±5%-16V-X7R-0603 | Cap | G:\Library\AD_Library\SCH\01_Basic.SchLib | C0603 | G:\Library\AD_Library\PCB\002-Capacitance.PcbLib |  | ±5% | 16V |  |  | -55℃~+125℃ |  |  | 1.6mm*0.8mm*0.9mm
SF01-05-00000516 |  | 0603电容 | 820nF |  | MLCC贴片电容-820nF/820000-±5%-16V-X7R-0603 | Cap | G:\Library\AD_Library\SCH\01_Basic.SchLib | C0603 | G:\Library\AD_Library\PCB\002-Capacitance.PcbLib |  | ±5% | 16V |  |  | -55℃~+125℃ |  |  | 1.6mm*0.8mm*0.9mm
SF01-05-00000517 |  | 0603电容 | 910nF |  | MLCC贴片电容-910nF/910000-±5%-16V-X7R-0603 | Cap | G:\Library\AD_Library\SCH\01_Basic.SchLib | C0603 | G:\Library\AD_Library\PCB\002-Capacitance.PcbLib |  | ±5% | 16V |  |  | -55℃~+125℃ |  |  | 1.6mm*0.8mm*0.9mm
SF01-05-00000518 |  | 0603电容 | 1.0uF |  | MLCC贴片电容-1.0uF/1000000-±5%-16V-X7R-0603 | Cap | G:\Library\AD_Library\SCH\01_Basic.SchLib | C0603 | G:\Library\AD_Library\PCB\002-Capacitance.PcbLib |  | ±5% | 16V |  |  | -55℃~+125℃ |  |  | 1.6mm*0.8mm*0.9mm
SF01-05-00000519 |  | 0603电容 | 1.1uF |  | MLCC贴片电容-1.1uF/1100000-±5%-16V-X7R-0603 | Cap | G:\Library\AD_Library\SCH\01_Basic.SchLib | C0603 | G:\Library\AD_Library\PCB\002-Capacitance.PcbLib |  | ±5% | 16V |  |  | -55℃~+125℃ |  |  | 1.6mm*0.8mm*0.9mm
SF01-05-00000520 |  | 0603电容 | 1.2uF |  | MLCC贴片电容-1.2uF/1200000-±5%-16V-X7R-0603 | Cap | G:\Library\AD_Library\SCH\01_Basic.SchLib | C0603 | G:\Library\AD_Library\PCB\002-Capacitance.PcbLib |  | ±5% | 16V |  |  | -55℃~+125℃ |  |  | 1.6mm*0.8mm*0.9mm
SF01-05-00000521 |  | 0603电容 | 1.3uF |  | MLCC贴片电容-1.3uF/1300000-±5%-16V-X7R-0603 | Cap | G:\Library\AD_Library\SCH\01_Basic.SchLib | C0603 | G:\Library\AD_Library\PCB\002-Capacitance.PcbLib |  | ±5% | 16V |  |  | -55℃~+125℃ |  |  | 1.6mm*0.8mm*0.9mm
SF01-05-00000522 |  | 0603电容 | 1.5uF |  | MLCC贴片电容-1.5uF/1500000-±5%-16V-X7R-0603 | Cap | G:\Library\AD_Library\SCH\01_Basic.SchLib | C0603 | G:\Library\AD_Library\PCB\002-Capacitance.PcbLib |  | ±5% | 16V |  |  | -55℃~+125℃ |  |  | 1.6mm*0.8mm*0.9mm
SF01-05-00000523 |  | 0603电容 | 1.6uF |  | MLCC贴片电容-1.6uF/1600000-±5%-16V-X7R-0603 | Cap | G:\Library\AD_Library\SCH\01_Basic.SchLib | C0603 | G:\Library\AD_Library\PCB\002-Capacitance.PcbLib |  | ±5% | 16V |  |  | -55℃~+125℃ |  |  | 1.6mm*0.8mm*0.9mm
SF01-05-00000524 |  | 0603电容 | 1.8uF |  | MLCC贴片电容-1.8uF/1800000-±5%-16V-X7R-0603 | Cap | G:\Library\AD_Library\SCH\01_Basic.SchLib | C0603 | G:\Library\AD_Library\PCB\002-Capacitance.PcbLib |  | ±5% | 16V |  |  | -55℃~+125℃ |  |  | 1.6mm*0.8mm*0.9mm
SF01-05-00000525 |  | 0603电容 | 2.0uF |  | MLCC贴片电容-2.0uF/2000000-±5%-16V-X7R-0603 | Cap | G:\Library\AD_Library\SCH\01_Basic.SchLib | C0603 | G:\Library\AD_Library\PCB\002-Capacitance.PcbLib |  | ±5% | 16V |  |  | -55℃~+125℃ |  |  | 1.6mm*0.8mm*0.9mm
SF01-05-00000526 |  | 0603电容 | 2.2uF |  | MLCC贴片电容-2.2uF/2200000-±5%-16V-X7R-0603 | Cap | G:\Library\AD_Library\SCH\01_Basic.SchLib | C0603 | G:\Library\AD_Library\PCB\002-Capacitance.PcbLib |  | ±5% | 16V |  |  | -55℃~+125℃ |  |  | 1.6mm*0.8mm*0.9mm
SF01-05-00000527 |  | 0603电容 | 2.4uF |  | MLCC贴片电容-2.4uF/2400000-±5%-16V-X7R-0603 | Cap | G:\Library\AD_Library\SCH\01_Basic.SchLib | C0603 | G:\Library\AD_Library\PCB\002-Capacitance.PcbLib |  | ±5% | 16V |  |  | -55℃~+125℃ |  |  | 1.6mm*0.8mm*0.9mm
SF01-05-00000528 |  | 0603电容 | 2.7uF |  | MLCC贴片电容-27uF/2700000-±5%-16V-X7R-0603 | Cap | G:\Library\AD_Library\SCH\01_Basic.SchLib | C0603 | G:\Library\AD_Library\PCB\002-Capacitance.PcbLib |  | ±5% | 16V |  |  | -55℃~+125℃ |  |  | 1.6mm*0.8mm*0.9mm
SF01-05-00000529 |  | 0603电容 | 3.0uF |  | MLCC贴片电容-3.0uF/3000000-±5%-16V-X7R-0603 | Cap | G:\Library\AD_Library\SCH\01_Basic.SchLib | C0603 | G:\Library\AD_Library\PCB\002-Capacitance.PcbLib |  | ±5% | 16V |  |  | -55℃~+125℃ |  |  | 1.6mm*0.8mm*0.9mm
SF01-05-00000530 |  | 0603电容 | 3.3uF |  | MLCC贴片电容-3.3uF/3300000-±5%-16V-X7R-0603 | Cap | G:\Library\AD_Library\SCH\01_Basic.SchLib | C0603 | G:\Library\AD_Library\PCB\002-Capacitance.PcbLib |  | ±5% | 16V |  |  | -55℃~+125℃ |  |  | 1.6mm*0.8mm*0.9mm
SF01-05-00000531 |  | 0603电容 | 3.6uF |  | MLCC贴片电容-3.6uF/3600000-±5%-16V-X7R-0603 | Cap | G:\Library\AD_Library\SCH\01_Basic.SchLib | C0603 | G:\Library\AD_Library\PCB\002-Capacitance.PcbLib |  | ±5% | 16V |  |  | -55℃~+125℃ |  |  | 1.6mm*0.8mm*0.9mm
SF01-05-00000532 |  | 0603电容 | 3.9uF |  | MLCC贴片电容-3.9uF/3900000-±5%-16V-X7R-0603 | Cap | G:\Library\AD_Library\SCH\01_Basic.SchLib | C0603 | G:\Library\AD_Library\PCB\002-Capacitance.PcbLib |  | ±5% | 16V |  |  | -55℃~+125℃ |  |  | 1.6mm*0.8mm*0.9mm
SF01-05-00000533 |  | 0603电容 | 4.3uF |  | MLCC贴片电容-4.3uF/4300000-±5%-16V-X7R-0603 | Cap | G:\Library\AD_Library\SCH\01_Basic.SchLib | C0603 | G:\Library\AD_Library\PCB\002-Capacitance.PcbLib |  | ±5% | 16V |  |  | -55℃~+125℃ |  |  | 1.6mm*0.8mm*0.9mm
SF01-05-00000534 |  | 0603电容 | 4.7uF |  | MLCC贴片电容-4.7uF/4700000-±5%-16V-X7R-0603 | Cap | G:\Library\AD_Library\SCH\01_Basic.SchLib | C0603 | G:\Library\AD_Library\PCB\002-Capacitance.PcbLib |  | ±5% | 16V |  |  | -55℃~+125℃ |  |  | 1.6mm*0.8mm*0.9mm
SF01-05-00000535 |  | 0603电容 | 5.1uF |  | MLCC贴片电容-5.1uF/5100000-±5%-16V-X7R-0603 | Cap | G:\Library\AD_Library\SCH\01_Basic.SchLib | C0603 | G:\Library\AD_Library\PCB\002-Capacitance.PcbLib |  | ±5% | 16V |  |  | -55℃~+125℃ |  |  | 1.6mm*0.8mm*0.9mm
SF01-05-00000536 |  | 0603电容 | 5.6uF |  | MLCC贴片电容-5.6uF/5600000-±5%-16V-X7R-0603 | Cap | G:\Library\AD_Library\SCH\01_Basic.SchLib | C0603 | G:\Library\AD_Library\PCB\002-Capacitance.PcbLib |  | ±5% | 16V |  |  | -55℃~+125℃ |  |  | 1.6mm*0.8mm*0.9mm
SF01-05-00000537 |  | 0603电容 | 6.2uF |  | MLCC贴片电容-6.2uF/6200000-±5%-16V-X7R-0603 | Cap | G:\Library\AD_Library\SCH\01_Basic.SchLib | C0603 | G:\Library\AD_Library\PCB\002-Capacitance.PcbLib |  | ±5% | 16V |  |  | -55℃~+125℃ |  |  | 1.6mm*0.8mm*0.9mm
SF01-05-00000538 |  | 0603电容 | 6.8uF |  | MLCC贴片电容-6.8uF/6800000-±5%-16V-X7R-0603 | Cap | G:\Library\AD_Library\SCH\01_Basic.SchLib | C0603 | G:\Library\AD_Library\PCB\002-Capacitance.PcbLib |  | ±5% | 16V |  |  | -55℃~+125℃ |  |  | 1.6mm*0.8mm*0.9mm
SF01-05-00000539 |  | 0603电容 | 7.5uF |  | MLCC贴片电容-7.5uF/7500000-±5%-16V-X7R-0603 | Cap | G:\Library\AD_Library\SCH\01_Basic.SchLib | C0603 | G:\Library\AD_Library\PCB\002-Capacitance.PcbLib |  | ±5% | 16V |  |  | -55℃~+125℃ |  |  | 1.6mm*0.8mm*0.9mm
SF01-05-00000540 |  | 0603电容 | 8.2uF |  | MLCC贴片电容-8.2uF/8200000-±5%-16V-X7R-0603 | Cap | G:\Library\AD_Library\SCH\01_Basic.SchLib | C0603 | G:\Library\AD_Library\PCB\002-Capacitance.PcbLib |  | ±5% | 16V |  |  | -55℃~+125℃ |  |  | 1.6mm*0.8mm*0.9mm
SF01-05-00000541 |  | 0603电容 | 9.1uF |  | MLCC贴片电容-9.1uF/9100000-±5%-16V-X7R-0603 | Cap | G:\Library\AD_Library\SCH\01_Basic.SchLib | C0603 | G:\Library\AD_Library\PCB\002-Capacitance.PcbLib |  | ±5% | 16V |  |  | -55℃~+125℃ |  |  | 1.6mm*0.8mm*0.9mm
SF01-05-00000542 |  | 0603电容 | 10uF |  | MLCC贴片电容-10uF/10000000-±5%-16V-X7R-0603 | Cap | G:\Library\AD_Library\SCH\01_Basic.SchLib | C0603 | G:\Library\AD_Library\PCB\002-Capacitance.PcbLib |  | ±5% | 16V |  |  | -55℃~+125℃ |  |  | 1.6mm*0.8mm*0.9mm
SF01-05-00000543 |  | 0603电容 | 11uF |  | MLCC贴片电容-11uF/11000000-±5%-16V-X7R-0603 | Cap | G:\Library\AD_Library\SCH\01_Basic.SchLib | C0603 | G:\Library\AD_Library\PCB\002-Capacitance.PcbLib |  | ±5% | 16V |  |  | -55℃~+125℃ |  |  | 1.6mm*0.8mm*0.9mm
SF01-05-00000544 |  | 0603电容 | 12uF |  | MLCC贴片电容-12uF/12000000-±5%-16V-X7R-0603 | Cap | G:\Library\AD_Library\SCH\01_Basic.SchLib | C0603 | G:\Library\AD_Library\PCB\002-Capacitance.PcbLib |  | ±5% | 16V |  |  | -55℃~+125℃ |  |  | 1.6mm*0.8mm*0.9mm
SF01-05-00000545 |  | 0603电容 | 13uF |  | MLCC贴片电容-13uF/13000000-±5%-16V-X7R-0603 | Cap | G:\Library\AD_Library\SCH\01_Basic.SchLib | C0603 | G:\Library\AD_Library\PCB\002-Capacitance.PcbLib |  | ±5% | 16V |  |  | -55℃~+125℃ |  |  | 1.6mm*0.8mm*0.9mm
SF01-05-00000546 |  | 0603电容 | 15uF |  | MLCC贴片电容-15uF/15000000-±5%-16V-X7R-0603 | Cap | G:\Library\AD_Library\SCH\01_Basic.SchLib | C0603 | G:\Library\AD_Library\PCB\002-Capacitance.PcbLib |  | ±5% | 16V |  |  | -55℃~+125℃ |  |  | 1.6mm*0.8mm*0.9mm
SF01-05-00000547 |  | 0603电容 | 16uF |  | MLCC贴片电容-16uF/16000000-±5%-16V-X7R-0603 | Cap | G:\Library\AD_Library\SCH\01_Basic.SchLib | C0603 | G:\Library\AD_Library\PCB\002-Capacitance.PcbLib |  | ±5% | 16V |  |  | -55℃~+125℃ |  |  | 1.6mm*0.8mm*0.9mm
SF01-05-00000548 |  | 0603电容 | 18uF |  | MLCC贴片电容-18uF/18000000-±5%-16V-X7R-0603 | Cap | G:\Library\AD_Library\SCH\01_Basic.SchLib | C0603 | G:\Library\AD_Library\PCB\002-Capacitance.PcbLib |  | ±5% | 16V |  |  | -55℃~+125℃ |  |  | 1.6mm*0.8mm*0.9mm
SF01-05-00000549 |  | 0603电容 | 20uF |  | MLCC贴片电容-20uF/20000000-±5%-16V-X7R-0603 | Cap | G:\Library\AD_Library\SCH\01_Basic.SchLib | C0603 | G:\Library\AD_Library\PCB\002-Capacitance.PcbLib |  | ±5% | 16V |  |  | -55℃~+125℃ |  |  | 1.6mm*0.8mm*0.9mm
SF01-05-00000550 |  | 0603电容 | 22uF |  | MLCC贴片电容-22uF/22000000-±5%-16V-X7R-0603 | Cap | G:\Library\AD_Library\SCH\01_Basic.SchLib | C0603 | G:\Library\AD_Library\PCB\002-Capacitance.PcbLib |  | ±5% | 16V |  |  | -55℃~+125℃ |  |  | 1.6mm*0.8mm*0.9mm
SF01-05-00000551 |  | 0603电容 | 24uF |  | MLCC贴片电容-24uF/24000000-±5%-16V-X7R-0603 | Cap | G:\Library\AD_Library\SCH\01_Basic.SchLib | C0603 | G:\Library\AD_Library\PCB\002-Capacitance.PcbLib |  | ±5% | 16V |  |  | -55℃~+125℃ |  |  | 1.6mm*0.8mm*0.9mm
SF01-05-00000552 |  | 0603电容 | 27uF |  | MLCC贴片电容-27uF/27000000-±5%-16V-X7R-0603 | Cap | G:\Library\AD_Library\SCH\01_Basic.SchLib | C0603 | G:\Library\AD_Library\PCB\002-Capacitance.PcbLib |  | ±5% | 16V |  |  | -55℃~+125℃ |  |  | 1.6mm*0.8mm*0.9mm
SF01-05-00000553 |  | 0603电容 | 30uF |  | MLCC贴片电容-30uF/30000000-±5%-16V-X7R-0603 | Cap | G:\Library\AD_Library\SCH\01_Basic.SchLib | C0603 | G:\Library\AD_Library\PCB\002-Capacitance.PcbLib |  | ±5% | 16V |  |  | -55℃~+125℃ |  |  | 1.6mm*0.8mm*0.9mm
SF01-05-00000554 |  | 0603电容 | 33uF |  | MLCC贴片电容-33uF/33000000-±5%-16V-X7R-0603 | Cap | G:\Library\AD_Library\SCH\01_Basic.SchLib | C0603 | G:\Library\AD_Library\PCB\002-Capacitance.PcbLib |  | ±5% | 16V |  |  | -55℃~+125℃ |  |  | 1.6mm*0.8mm*0.9mm
SF01-05-00000555 |  | 0603电容 | 36uF |  | MLCC贴片电容-36uF/36000000-±5%-16V-X7R-0603 | Cap | G:\Library\AD_Library\SCH\01_Basic.SchLib | C0603 | G:\Library\AD_Library\PCB\002-Capacitance.PcbLib |  | ±5% | 16V |  |  | -55℃~+125℃ |  |  | 1.6mm*0.8mm*0.9mm
SF01-05-00000556 |  | 0603电容 | 39uF |  | MLCC贴片电容-39uF/39000000-±5%-16V-X7R-0603 | Cap | G:\Library\AD_Library\SCH\01_Basic.SchLib | C0603 | G:\Library\AD_Library\PCB\002-Capacitance.PcbLib |  | ±5% | 16V |  |  | -55℃~+125℃ |  |  | 1.6mm*0.8mm*0.9mm
SF01-05-00000557 |  | 0603电容 | 43uF |  | MLCC贴片电容-43uF/43000000-±5%-16V-X7R-0603 | Cap | G:\Library\AD_Library\SCH\01_Basic.SchLib | C0603 | G:\Library\AD_Library\PCB\002-Capacitance.PcbLib |  | ±5% | 16V |  |  | -55℃~+125℃ |  |  | 1.6mm*0.8mm*0.9mm
SF01-05-00000558 |  | 0603电容 | 47uF |  | MLCC贴片电容-47uF/47000000-±5%-16V-X7R-0603 | Cap | G:\Library\AD_Library\SCH\01_Basic.SchLib | C0603 | G:\Library\AD_Library\PCB\002-Capacitance.PcbLib |  | ±5% | 16V |  |  | -55℃~+125℃ |  |  | 1.6mm*0.8mm*0.9mm
SF01-05-00000559 |  | 0603电容 | 0.5pF |  | MLCC贴片电容-0.5pF/0.5-±5%-25V-X7R-0603 | Cap | G:\Library\AD_Library\SCH\01_Basic.SchLib | C0603 | G:\Library\AD_Library\PCB\002-Capacitance.PcbLib |  | ±5% | 25V |  |  | -55℃~+125℃ |  |  | 1.6mm*0.8mm*0.9mm
SF01-05-00000560 |  | 0603电容 | 1.0pF |  | MLCC贴片电容-1.0pF/1.0-±5%-25V-X7R-0603 | Cap | G:\Library\AD_Library\SCH\01_Basic.SchLib | C0603 | G:\Library\AD_Library\PCB\002-Capacitance.PcbLib |  | ±5% | 25V |  |  | -55℃~+125℃ |  |  | 1.6mm*0.8mm*0.9mm
SF01-05-00000561 |  | 0603电容 | 1.1pF |  | MLCC贴片电容-1.1pF/1.1-±5%-25V-X7R-0603 | Cap | G:\Library\AD_Library\SCH\01_Basic.SchLib | C0603 | G:\Library\AD_Library\PCB\002-Capacitance.PcbLib |  | ±5% | 25V |  |  | -55℃~+125℃ |  |  | 1.6mm*0.8mm*0.9mm
SF01-05-00000562 |  | 0603电容 | 1.2pF |  | MLCC贴片电容-1.2pF/1.2-±5%-25V-X7R-0603 | Cap | G:\Library\AD_Library\SCH\01_Basic.SchLib | C0603 | G:\Library\AD_Library\PCB\002-Capacitance.PcbLib |  | ±5% | 25V |  |  | -55℃~+125℃ |  |  | 1.6mm*0.8mm*0.9mm
SF01-05-00000563 |  | 0603电容 | 1.3pF |  | MLCC贴片电容-1.3pF/1.3-±5%-25V-X7R-0603 | Cap | G:\Library\AD_Library\SCH\01_Basic.SchLib | C0603 | G:\Library\AD_Library\PCB\002-Capacitance.PcbLib |  | ±5% | 25V |  |  | -55℃~+125℃ |  |  | 1.6mm*0.8mm*0.9mm
SF01-05-00000564 |  | 0603电容 | 1.5pF |  | MLCC贴片电容-1.5pF/1.5-±5%-25V-X7R-0603 | Cap | G:\Library\AD_Library\SCH\01_Basic.SchLib | C0603 | G:\Library\AD_Library\PCB\002-Capacitance.PcbLib |  | ±5% | 25V |  |  | -55℃~+125℃ |  |  | 1.6mm*0.8mm*0.9mm
SF01-05-00000565 |  | 0603电容 | 1.6pF |  | MLCC贴片电容-1.6pF/1.6-±5%-25V-X7R-0603 | Cap | G:\Library\AD_Library\SCH\01_Basic.SchLib | C0603 | G:\Library\AD_Library\PCB\002-Capacitance.PcbLib |  | ±5% | 25V |  |  | -55℃~+125℃ |  |  | 1.6mm*0.8mm*0.9mm
SF01-05-00000566 |  | 0603电容 | 1.8pF |  | MLCC贴片电容-1.8pF/1.8-±5%-25V-X7R-0603 | Cap | G:\Library\AD_Library\SCH\01_Basic.SchLib | C0603 | G:\Library\AD_Library\PCB\002-Capacitance.PcbLib |  | ±5% | 25V |  |  | -55℃~+125℃ |  |  | 1.6mm*0.8mm*0.9mm
SF01-05-00000567 |  | 0603电容 | 2.0pF |  | MLCC贴片电容-2.0pF/2.0-±5%-25V-X7R-0603 | Cap | G:\Library\AD_Library\SCH\01_Basic.SchLib | C0603 | G:\Library\AD_Library\PCB\002-Capacitance.PcbLib |  | ±5% | 25V |  |  | -55℃~+125℃ |  |  | 1.6mm*0.8mm*0.9mm
SF01-05-00000568 |  | 0603电容 | 2.2pF |  | MLCC贴片电容-2.2pF/2.2-±5%-25V-X7R-0603 | Cap | G:\Library\AD_Library\SCH\01_Basic.SchLib | C0603 | G:\Library\AD_Library\PCB\002-Capacitance.PcbLib |  | ±5% | 25V |  |  | -55℃~+125℃ |  |  | 1.6mm*0.8mm*0.9mm
SF01-05-00000569 |  | 0603电容 | 2.4pF |  | MLCC贴片电容-2.4pF/2.4-±5%-25V-X7R-0603 | Cap | G:\Library\AD_Library\SCH\01_Basic.SchLib | C0603 | G:\Library\AD_Library\PCB\002-Capacitance.PcbLib |  | ±5% | 25V |  |  | -55℃~+125℃ |  |  | 1.6mm*0.8mm*0.9mm
SF01-05-00000570 |  | 0603电容 | 2.7pF |  | MLCC贴片电容-2.7pF/2.7-±5%-25V-X7R-0603 | Cap | G:\Library\AD_Library\SCH\01_Basic.SchLib | C0603 | G:\Library\AD_Library\PCB\002-Capacitance.PcbLib |  | ±5% | 25V |  |  | -55℃~+125℃ |  |  | 1.6mm*0.8mm*0.9mm
SF01-05-00000571 |  | 0603电容 | 3.0pF |  | MLCC贴片电容-3.0pF/3.0-±5%-25V-X7R-0603 | Cap | G:\Library\AD_Library\SCH\01_Basic.SchLib | C0603 | G:\Library\AD_Library\PCB\002-Capacitance.PcbLib |  | ±5% | 25V |  |  | -55℃~+125℃ |  |  | 1.6mm*0.8mm*0.9mm
SF01-05-00000572 |  | 0603电容 | 3.3pF |  | MLCC贴片电容-3.3pF/3.3-±5%-25V-X7R-0603 | Cap | G:\Library\AD_Library\SCH\01_Basic.SchLib | C0603 | G:\Library\AD_Library\PCB\002-Capacitance.PcbLib |  | ±5% | 25V |  |  | -55℃~+125℃ |  |  | 1.6mm*0.8mm*0.9mm
SF01-05-00000573 |  | 0603电容 | 3.6pF |  | MLCC贴片电容-3.6pF/3.6-±5%-25V-X7R-0603 | Cap | G:\Library\AD_Library\SCH\01_Basic.SchLib | C0603 | G:\Library\AD_Library\PCB\002-Capacitance.PcbLib |  | ±5% | 25V |  |  | -55℃~+125℃ |  |  | 1.6mm*0.8mm*0.9mm
SF01-05-00000574 |  | 0603电容 | 3.9pF |  | MLCC贴片电容-3.9pF/3.9-±5%-25V-X7R-0603 | Cap | G:\Library\AD_Library\SCH\01_Basic.SchLib | C0603 | G:\Library\AD_Library\PCB\002-Capacitance.PcbLib |  | ±5% | 25V |  |  | -55℃~+125℃ |  |  | 1.6mm*0.8mm*0.9mm
SF01-05-00000575 |  | 0603电容 | 4.3pF |  | MLCC贴片电容-4.3pF/4.3-±5%-25V-X7R-0603 | Cap | G:\Library\AD_Library\SCH\01_Basic.SchLib | C0603 | G:\Library\AD_Library\PCB\002-Capacitance.PcbLib |  | ±5% | 25V |  |  | -55℃~+125℃ |  |  | 1.6mm*0.8mm*0.9mm
SF01-05-00000576 |  | 0603电容 | 4.7pF |  | MLCC贴片电容-4.7pF/4.7-±5%-25V-X7R-0603 | Cap | G:\Library\AD_Library\SCH\01_Basic.SchLib | C0603 | G:\Library\AD_Library\PCB\002-Capacitance.PcbLib |  | ±5% | 25V |  |  | -55℃~+125℃ |  |  | 1.6mm*0.8mm*0.9mm
SF01-05-00000577 |  | 0603电容 | 5.1pF |  | MLCC贴片电容-5.1pF/5.1-±5%-25V-X7R-0603 | Cap | G:\Library\AD_Library\SCH\01_Basic.SchLib | C0603 | G:\Library\AD_Library\PCB\002-Capacitance.PcbLib |  | ±5% | 25V |  |  | -55℃~+125℃ |  |  | 1.6mm*0.8mm*0.9mm
SF01-05-00000578 |  | 0603电容 | 5.6pF |  | MLCC贴片电容-5.6pF/5.6-±5%-25V-X7R-0603 | Cap | G:\Library\AD_Library\SCH\01_Basic.SchLib | C0603 | G:\Library\AD_Library\PCB\002-Capacitance.PcbLib |  | ±5% | 25V |  |  | -55℃~+125℃ |  |  | 1.6mm*0.8mm*0.9mm
SF01-05-00000579 |  | 0603电容 | 6.2pF |  | MLCC贴片电容-6.2pF/6.2-±5%-25V-X7R-0603 | Cap | G:\Library\AD_Library\SCH\01_Basic.SchLib | C0603 | G:\Library\AD_Library\PCB\002-Capacitance.PcbLib |  | ±5% | 25V |  |  | -55℃~+125℃ |  |  | 1.6mm*0.8mm*0.9mm
SF01-05-00000580 |  | 0603电容 | 6.8pF |  | MLCC贴片电容-6.8pF/6.8-±5%-25V-X7R-0603 | Cap | G:\Library\AD_Library\SCH\01_Basic.SchLib | C0603 | G:\Library\AD_Library\PCB\002-Capacitance.PcbLib |  | ±5% | 25V |  |  | -55℃~+125℃ |  |  | 1.6mm*0.8mm*0.9mm
SF01-05-00000581 |  | 0603电容 | 7.5pF |  | MLCC贴片电容-7.5pF/7.5-±5%-25V-X7R-0603 | Cap | G:\Library\AD_Library\SCH\01_Basic.SchLib | C0603 | G:\Library\AD_Library\PCB\002-Capacitance.PcbLib |  | ±5% | 25V |  |  | -55℃~+125℃ |  |  | 1.6mm*0.8mm*0.9mm
SF01-05-00000582 |  | 0603电容 | 8.2pF |  | MLCC贴片电容-8.2pF/8.2-±5%-25V-X7R-0603 | Cap | G:\Library\AD_Library\SCH\01_Basic.SchLib | C0603 | G:\Library\AD_Library\PCB\002-Capacitance.PcbLib |  | ±5% | 25V |  |  | -55℃~+125℃ |  |  | 1.6mm*0.8mm*0.9mm
SF01-05-00000583 |  | 0603电容 | 9.1pF |  | MLCC贴片电容-9.1pF/9.1-±5%-25V-X7R-0603 | Cap | G:\Library\AD_Library\SCH\01_Basic.SchLib | C0603 | G:\Library\AD_Library\PCB\002-Capacitance.PcbLib |  | ±5% | 25V |  |  | -55℃~+125℃ |  |  | 1.6mm*0.8mm*0.9mm
SF01-05-00000584 |  | 0603电容 | 10pF |  | MLCC贴片电容-10pF/10-±5%-25V-X7R-0603 | Cap | G:\Library\AD_Library\SCH\01_Basic.SchLib | C0603 | G:\Library\AD_Library\PCB\002-Capacitance.PcbLib |  | ±5% | 25V |  |  | -55℃~+125℃ |  |  | 1.6mm*0.8mm*0.9mm
SF01-05-00000585 |  | 0603电容 | 11pF |  | MLCC贴片电容-11pF/11-±5%-25V-X7R-0603 | Cap | G:\Library\AD_Library\SCH\01_Basic.SchLib | C0603 | G:\Library\AD_Library\PCB\002-Capacitance.PcbLib |  | ±5% | 25V |  |  | -55℃~+125℃ |  |  | 1.6mm*0.8mm*0.9mm
SF01-05-00000586 |  | 0603电容 | 12pF |  | MLCC贴片电容-12pF/12-±5%-25V-X7R-0603 | Cap | G:\Library\AD_Library\SCH\01_Basic.SchLib | C0603 | G:\Library\AD_Library\PCB\002-Capacitance.PcbLib |  | ±5% | 25V |  |  | -55℃~+125℃ |  |  | 1.6mm*0.8mm*0.9mm
SF01-05-00000587 |  | 0603电容 | 13pF |  | MLCC贴片电容-13pF/13-±5%-25V-X7R-0603 | Cap | G:\Library\AD_Library\SCH\01_Basic.SchLib | C0603 | G:\Library\AD_Library\PCB\002-Capacitance.PcbLib |  | ±5% | 25V |  |  | -55℃~+125℃ |  |  | 1.6mm*0.8mm*0.9mm
SF01-05-00000588 |  | 0603电容 | 15pF |  | MLCC贴片电容-15pF/15-±5%-25V-X7R-0603 | Cap | G:\Library\AD_Library\SCH\01_Basic.SchLib | C0603 | G:\Library\AD_Library\PCB\002-Capacitance.PcbLib |  | ±5% | 25V |  |  | -55℃~+125℃ |  |  | 1.6mm*0.8mm*0.9mm
SF01-05-00000589 |  | 0603电容 | 16pF |  | MLCC贴片电容-16pF/16-±5%-25V-X7R-0603 | Cap | G:\Library\AD_Library\SCH\01_Basic.SchLib | C0603 | G:\Library\AD_Library\PCB\002-Capacitance.PcbLib |  | ±5% | 25V |  |  | -55℃~+125℃ |  |  | 1.6mm*0.8mm*0.9mm
SF01-05-00000590 |  | 0603电容 | 18pF |  | MLCC贴片电容-18pF/18-±5%-25V-X7R-0603 | Cap | G:\Library\AD_Library\SCH\01_Basic.SchLib | C0603 | G:\Library\AD_Library\PCB\002-Capacitance.PcbLib |  | ±5% | 25V |  |  | -55℃~+125℃ |  |  | 1.6mm*0.8mm*0.9mm
SF01-05-00000591 |  | 0603电容 | 20pF |  | MLCC贴片电容-20pF/20-±5%-25V-X7R-0603 | Cap | G:\Library\AD_Library\SCH\01_Basic.SchLib | C0603 | G:\Library\AD_Library\PCB\002-Capacitance.PcbLib |  | ±5% | 25V |  |  | -55℃~+125℃ |  |  | 1.6mm*0.8mm*0.9mm
SF01-05-00000592 |  | 0603电容 | 22pF |  | MLCC贴片电容-22pF/22-±5%-25V-X7R-0603 | Cap | G:\Library\AD_Library\SCH\01_Basic.SchLib | C0603 | G:\Library\AD_Library\PCB\002-Capacitance.PcbLib |  | ±5% | 25V |  |  | -55℃~+125℃ |  |  | 1.6mm*0.8mm*0.9mm
SF01-05-00000593 |  | 0603电容 | 24pF |  | MLCC贴片电容-24pF/24-±5%-25V-X7R-0603 | Cap | G:\Library\AD_Library\SCH\01_Basic.SchLib | C0603 | G:\Library\AD_Library\PCB\002-Capacitance.PcbLib |  | ±5% | 25V |  |  | -55℃~+125℃ |  |  | 1.6mm*0.8mm*0.9mm
SF01-05-00000594 |  | 0603电容 | 27pF |  | MLCC贴片电容-27pF/27-±5%-25V-X7R-0603 | Cap | G:\Library\AD_Library\SCH\01_Basic.SchLib | C0603 | G:\Library\AD_Library\PCB\002-Capacitance.PcbLib |  | ±5% | 25V |  |  | -55℃~+125℃ |  |  | 1.6mm*0.8mm*0.9mm
SF01-05-00000595 |  | 0603电容 | 30pF |  | MLCC贴片电容-30pF/30-±5%-25V-X7R-0603 | Cap | G:\Library\AD_Library\SCH\01_Basic.SchLib | C0603 | G:\Library\AD_Library\PCB\002-Capacitance.PcbLib |  | ±5% | 25V |  |  | -55℃~+125℃ |  |  | 1.6mm*0.8mm*0.9mm
SF01-05-00000596 |  | 0603电容 | 33pF |  | MLCC贴片电容-33pF/33-±5%-25V-X7R-0603 | Cap | G:\Library\AD_Library\SCH\01_Basic.SchLib | C0603 | G:\Library\AD_Library\PCB\002-Capacitance.PcbLib |  | ±5% | 25V |  |  | -55℃~+125℃ |  |  | 1.6mm*0.8mm*0.9mm
SF01-05-00000597 |  | 0603电容 | 36pF |  | MLCC贴片电容-36pF/36-±5%-25V-X7R-0603 | Cap | G:\Library\AD_Library\SCH\01_Basic.SchLib | C0603 | G:\Library\AD_Library\PCB\002-Capacitance.PcbLib |  | ±5% | 25V |  |  | -55℃~+125℃ |  |  | 1.6mm*0.8mm*0.9mm
SF01-05-00000598 |  | 0603电容 | 39pF |  | MLCC贴片电容-39pF/39-±5%-25V-X7R-0603 | Cap | G:\Library\AD_Library\SCH\01_Basic.SchLib | C0603 | G:\Library\AD_Library\PCB\002-Capacitance.PcbLib |  | ±5% | 25V |  |  | -55℃~+125℃ |  |  | 1.6mm*0.8mm*0.9mm
SF01-05-00000599 |  | 0603电容 | 43pF |  | MLCC贴片电容-43pF/43-±5%-25V-X7R-0603 | Cap | G:\Library\AD_Library\SCH\01_Basic.SchLib | C0603 | G:\Library\AD_Library\PCB\002-Capacitance.PcbLib |  | ±5% | 25V |  |  | -55℃~+125℃ |  |  | 1.6mm*0.8mm*0.9mm
SF01-05-00000600 |  | 0603电容 | 47pF |  | MLCC贴片电容-47pF/47-±5%-25V-X7R-0603 | Cap | G:\Library\AD_Library\SCH\01_Basic.SchLib | C0603 | G:\Library\AD_Library\PCB\002-Capacitance.PcbLib |  | ±5% | 25V |  |  | -55℃~+125℃ |  |  | 1.6mm*0.8mm*0.9mm
SF01-05-00000601 |  | 0603电容 | 51pF |  | MLCC贴片电容-51pF/51-±5%-25V-X7R-0603 | Cap | G:\Library\AD_Library\SCH\01_Basic.SchLib | C0603 | G:\Library\AD_Library\PCB\002-Capacitance.PcbLib |  | ±5% | 25V |  |  | -55℃~+125℃ |  |  | 1.6mm*0.8mm*0.9mm
SF01-05-00000602 |  | 0603电容 | 56pF |  | MLCC贴片电容-56pF/56-±5%-25V-X7R-0603 | Cap | G:\Library\AD_Library\SCH\01_Basic.SchLib | C0603 | G:\Library\AD_Library\PCB\002-Capacitance.PcbLib |  | ±5% | 25V |  |  | -55℃~+125℃ |  |  | 1.6mm*0.8mm*0.9mm
SF01-05-00000603 |  | 0603电容 | 62pF |  | MLCC贴片电容-62pF/62-±5%-25V-X7R-0603 | Cap | G:\Library\AD_Library\SCH\01_Basic.SchLib | C0603 | G:\Library\AD_Library\PCB\002-Capacitance.PcbLib |  | ±5% | 25V |  |  | -55℃~+125℃ |  |  | 1.6mm*0.8mm*0.9mm
SF01-05-00000604 |  | 0603电容 | 68pF |  | MLCC贴片电容-68pF/68-±5%-25V-X7R-0603 | Cap | G:\Library\AD_Library\SCH\01_Basic.SchLib | C0603 | G:\Library\AD_Library\PCB\002-Capacitance.PcbLib |  | ±5% | 25V |  |  | -55℃~+125℃ |  |  | 1.6mm*0.8mm*0.9mm
SF01-05-00000605 |  | 0603电容 | 75pF |  | MLCC贴片电容-75pF/75-±5%-25V-X7R-0603 | Cap | G:\Library\AD_Library\SCH\01_Basic.SchLib | C0603 | G:\Library\AD_Library\PCB\002-Capacitance.PcbLib |  | ±5% | 25V |  |  | -55℃~+125℃ |  |  | 1.6mm*0.8mm*0.9mm
SF01-05-00000606 |  | 0603电容 | 82pF |  | MLCC贴片电容-82pF/82-±5%-25V-X7R-0603 | Cap | G:\Library\AD_Library\SCH\01_Basic.SchLib | C0603 | G:\Library\AD_Library\PCB\002-Capacitance.PcbLib |  | ±5% | 25V |  |  | -55℃~+125℃ |  |  | 1.6mm*0.8mm*0.9mm
SF01-05-00000607 |  | 0603电容 | 91pF |  | MLCC贴片电容-91pF/91-±5%-25V-X7R-0603 | Cap | G:\Library\AD_Library\SCH\01_Basic.SchLib | C0603 | G:\Library\AD_Library\PCB\002-Capacitance.PcbLib |  | ±5% | 25V |  |  | -55℃~+125℃ |  |  | 1.6mm*0.8mm*0.9mm
SF01-05-00000608 |  | 0603电容 | 100pF |  | MLCC贴片电容-100pF/100-±5%-25V-X7R-0603 | Cap | G:\Library\AD_Library\SCH\01_Basic.SchLib | C0603 | G:\Library\AD_Library\PCB\002-Capacitance.PcbLib |  | ±5% | 25V |  |  | -55℃~+125℃ |  |  | 1.6mm*0.8mm*0.9mm
SF01-05-00000609 |  | 0603电容 | 110pF |  | MLCC贴片电容-110pF/110-±5%-25V-X7R-0603 | Cap | G:\Library\AD_Library\SCH\01_Basic.SchLib | C0603 | G:\Library\AD_Library\PCB\002-Capacitance.PcbLib |  | ±5% | 25V |  |  | -55℃~+125℃ |  |  | 1.6mm*0.8mm*0.9mm
SF01-05-00000610 |  | 0603电容 | 120pF |  | MLCC贴片电容-120pF/120-±5%-25V-X7R-0603 | Cap | G:\Library\AD_Library\SCH\01_Basic.SchLib | C0603 | G:\Library\AD_Library\PCB\002-Capacitance.PcbLib |  | ±5% | 25V |  |  | -55℃~+125℃ |  |  | 1.6mm*0.8mm*0.9mm
SF01-05-00000611 |  | 0603电容 | 130pF |  | MLCC贴片电容-130pF/130-±5%-25V-X7R-0603 | Cap | G:\Library\AD_Library\SCH\01_Basic.SchLib | C0603 | G:\Library\AD_Library\PCB\002-Capacitance.PcbLib |  | ±5% | 25V |  |  | -55℃~+125℃ |  |  | 1.6mm*0.8mm*0.9mm
SF01-05-00000612 |  | 0603电容 | 150pF |  | MLCC贴片电容-150pF/150-±5%-25V-X7R-0603 | Cap | G:\Library\AD_Library\SCH\01_Basic.SchLib | C0603 | G:\Library\AD_Library\PCB\002-Capacitance.PcbLib |  | ±5% | 25V |  |  | -55℃~+125℃ |  |  | 1.6mm*0.8mm*0.9mm
SF01-05-00000613 |  | 0603电容 | 160pF |  | MLCC贴片电容-160pF/160-±5%-25V-X7R-0603 | Cap | G:\Library\AD_Library\SCH\01_Basic.SchLib | C0603 | G:\Library\AD_Library\PCB\002-Capacitance.PcbLib |  | ±5% | 25V |  |  | -55℃~+125℃ |  |  | 1.6mm*0.8mm*0.9mm
SF01-05-00000614 |  | 0603电容 | 180pF |  | MLCC贴片电容-180pF/180-±5%-25V-X7R-0603 | Cap | G:\Library\AD_Library\SCH\01_Basic.SchLib | C0603 | G:\Library\AD_Library\PCB\002-Capacitance.PcbLib |  | ±5% | 25V |  |  | -55℃~+125℃ |  |  | 1.6mm*0.8mm*0.9mm
SF01-05-00000615 |  | 0603电容 | 200pF |  | MLCC贴片电容-200pF/200-±5%-25V-X7R-0603 | Cap | G:\Library\AD_Library\SCH\01_Basic.SchLib | C0603 | G:\Library\AD_Library\PCB\002-Capacitance.PcbLib |  | ±5% | 25V |  |  | -55℃~+125℃ |  |  | 1.6mm*0.8mm*0.9mm
SF01-05-00000616 |  | 0603电容 | 220pF |  | MLCC贴片电容-220pF/220-±5%-25V-X7R-0603 | Cap | G:\Library\AD_Library\SCH\01_Basic.SchLib | C0603 | G:\Library\AD_Library\PCB\002-Capacitance.PcbLib |  | ±5% | 25V |  |  | -55℃~+125℃ |  |  | 1.6mm*0.8mm*0.9mm
SF01-05-00000617 |  | 0603电容 | 240pF |  | MLCC贴片电容-240pF/240-±5%-25V-X7R-0603 | Cap | G:\Library\AD_Library\SCH\01_Basic.SchLib | C0603 | G:\Library\AD_Library\PCB\002-Capacitance.PcbLib |  | ±5% | 25V |  |  | -55℃~+125℃ |  |  | 1.6mm*0.8mm*0.9mm
SF01-05-00000618 |  | 0603电容 | 270pF |  | MLCC贴片电容-270pF/270-±5%-25V-X7R-0603 | Cap | G:\Library\AD_Library\SCH\01_Basic.SchLib | C0603 | G:\Library\AD_Library\PCB\002-Capacitance.PcbLib |  | ±5% | 25V |  |  | -55℃~+125℃ |  |  | 1.6mm*0.8mm*0.9mm
SF01-05-00000619 |  | 0603电容 | 300pF |  | MLCC贴片电容-300pF/300-±5%-25V-X7R-0603 | Cap | G:\Library\AD_Library\SCH\01_Basic.SchLib | C0603 | G:\Library\AD_Library\PCB\002-Capacitance.PcbLib |  | ±5% | 25V |  |  | -55℃~+125℃ |  |  | 1.6mm*0.8mm*0.9mm
SF01-05-00000620 |  | 0603电容 | 330pF |  | MLCC贴片电容-330pF/330-±5%-25V-X7R-0603 | Cap | G:\Library\AD_Library\SCH\01_Basic.SchLib | C0603 | G:\Library\AD_Library\PCB\002-Capacitance.PcbLib |  | ±5% | 25V |  |  | -55℃~+125℃ |  |  | 1.6mm*0.8mm*0.9mm
SF01-05-00000621 |  | 0603电容 | 360pF |  | MLCC贴片电容-360pF/360-±5%-25V-X7R-0603 | Cap | G:\Library\AD_Library\SCH\01_Basic.SchLib | C0603 | G:\Library\AD_Library\PCB\002-Capacitance.PcbLib |  | ±5% | 25V |  |  | -55℃~+125℃ |  |  | 1.6mm*0.8mm*0.9mm
SF01-05-00000622 |  | 0603电容 | 390pF |  | MLCC贴片电容-390pF/390-±5%-25V-X7R-0603 | Cap | G:\Library\AD_Library\SCH\01_Basic.SchLib | C0603 | G:\Library\AD_Library\PCB\002-Capacitance.PcbLib |  | ±5% | 25V |  |  | -55℃~+125℃ |  |  | 1.6mm*0.8mm*0.9mm
SF01-05-00000623 |  | 0603电容 | 430pF |  | MLCC贴片电容-430pF/430-±5%-25V-X7R-0603 | Cap | G:\Library\AD_Library\SCH\01_Basic.SchLib | C0603 | G:\Library\AD_Library\PCB\002-Capacitance.PcbLib |  | ±5% | 25V |  |  | -55℃~+125℃ |  |  | 1.6mm*0.8mm*0.9mm
SF01-05-00000624 |  | 0603电容 | 470pF |  | MLCC贴片电容-470pF/470-±5%-25V-X7R-0603 | Cap | G:\Library\AD_Library\SCH\01_Basic.SchLib | C0603 | G:\Library\AD_Library\PCB\002-Capacitance.PcbLib |  | ±5% | 25V |  |  | -55℃~+125℃ |  |  | 1.6mm*0.8mm*0.9mm
SF01-05-00000625 |  | 0603电容 | 510pF |  | MLCC贴片电容-510pF/510-±5%-25V-X7R-0603 | Cap | G:\Library\AD_Library\SCH\01_Basic.SchLib | C0603 | G:\Library\AD_Library\PCB\002-Capacitance.PcbLib |  | ±5% | 25V |  |  | -55℃~+125℃ |  |  | 1.6mm*0.8mm*0.9mm
SF01-05-00000626 |  | 0603电容 | 560pF |  | MLCC贴片电容-560pF/560-±5%-25V-X7R-0603 | Cap | G:\Library\AD_Library\SCH\01_Basic.SchLib | C0603 | G:\Library\AD_Library\PCB\002-Capacitance.PcbLib |  | ±5% | 25V |  |  | -55℃~+125℃ |  |  | 1.6mm*0.8mm*0.9mm
SF01-05-00000627 |  | 0603电容 | 620pF |  | MLCC贴片电容-620pF/620-±5%-25V-X7R-0603 | Cap | G:\Library\AD_Library\SCH\01_Basic.SchLib | C0603 | G:\Library\AD_Library\PCB\002-Capacitance.PcbLib |  | ±5% | 25V |  |  | -55℃~+125℃ |  |  | 1.6mm*0.8mm*0.9mm
SF01-05-00000628 |  | 0603电容 | 680pF |  | MLCC贴片电容-680pF/680-±5%-25V-X7R-0603 | Cap | G:\Library\AD_Library\SCH\01_Basic.SchLib | C0603 | G:\Library\AD_Library\PCB\002-Capacitance.PcbLib |  | ±5% | 25V |  |  | -55℃~+125℃ |  |  | 1.6mm*0.8mm*0.9mm
SF01-05-00000629 |  | 0603电容 | 750pF |  | MLCC贴片电容-750pF/750-±5%-25V-X7R-0603 | Cap | G:\Library\AD_Library\SCH\01_Basic.SchLib | C0603 | G:\Library\AD_Library\PCB\002-Capacitance.PcbLib |  | ±5% | 25V |  |  | -55℃~+125℃ |  |  | 1.6mm*0.8mm*0.9mm
SF01-05-00000630 |  | 0603电容 | 820pF |  | MLCC贴片电容-820pF/820-±5%-25V-X7R-0603 | Cap | G:\Library\AD_Library\SCH\01_Basic.SchLib | C0603 | G:\Library\AD_Library\PCB\002-Capacitance.PcbLib |  | ±5% | 25V |  |  | -55℃~+125℃ |  |  | 1.6mm*0.8mm*0.9mm
SF01-05-00000631 |  | 0603电容 | 910pF |  | MLCC贴片电容-910pF/910-±5%-25V-X7R-0603 | Cap | G:\Library\AD_Library\SCH\01_Basic.SchLib | C0603 | G:\Library\AD_Library\PCB\002-Capacitance.PcbLib |  | ±5% | 25V |  |  | -55℃~+125℃ |  |  | 1.6mm*0.8mm*0.9mm
SF01-05-00000632 |  | 0603电容 | 1.0nF |  | MLCC贴片电容-1.0nF/1000-±5%-25V-X7R-0603 | Cap | G:\Library\AD_Library\SCH\01_Basic.SchLib | C0603 | G:\Library\AD_Library\PCB\002-Capacitance.PcbLib |  | ±5% | 25V |  |  | -55℃~+125℃ |  |  | 1.6mm*0.8mm*0.9mm
SF01-05-00000633 |  | 0603电容 | 1.1nF |  | MLCC贴片电容-1.1nF/1100-±5%-25V-X7R-0603 | Cap | G:\Library\AD_Library\SCH\01_Basic.SchLib | C0603 | G:\Library\AD_Library\PCB\002-Capacitance.PcbLib |  | ±5% | 25V |  |  | -55℃~+125℃ |  |  | 1.6mm*0.8mm*0.9mm
SF01-05-00000634 |  | 0603电容 | 1.2nF |  | MLCC贴片电容-1.2nF/1200-±5%-25V-X7R-0603 | Cap | G:\Library\AD_Library\SCH\01_Basic.SchLib | C0603 | G:\Library\AD_Library\PCB\002-Capacitance.PcbLib |  | ±5% | 25V |  |  | -55℃~+125℃ |  |  | 1.6mm*0.8mm*0.9mm
SF01-05-00000635 |  | 0603电容 | 1.3nF |  | MLCC贴片电容-1.3nF/1300-±5%-25V-X7R-0603 | Cap | G:\Library\AD_Library\SCH\01_Basic.SchLib | C0603 | G:\Library\AD_Library\PCB\002-Capacitance.PcbLib |  | ±5% | 25V |  |  | -55℃~+125℃ |  |  | 1.6mm*0.8mm*0.9mm
SF01-05-00000636 |  | 0603电容 | 1.5nF |  | MLCC贴片电容-1.5nF/1500-±5%-25V-X7R-0603 | Cap | G:\Library\AD_Library\SCH\01_Basic.SchLib | C0603 | G:\Library\AD_Library\PCB\002-Capacitance.PcbLib |  | ±5% | 25V |  |  | -55℃~+125℃ |  |  | 1.6mm*0.8mm*0.9mm
SF01-05-00000637 |  | 0603电容 | 1.6nF |  | MLCC贴片电容-1.6nF/1600-±5%-25V-X7R-0603 | Cap | G:\Library\AD_Library\SCH\01_Basic.SchLib | C0603 | G:\Library\AD_Library\PCB\002-Capacitance.PcbLib |  | ±5% | 25V |  |  | -55℃~+125℃ |  |  | 1.6mm*0.8mm*0.9mm
SF01-05-00000638 |  | 0603电容 | 1.8nF |  | MLCC贴片电容-1.8nF/1800-±5%-25V-X7R-0603 | Cap | G:\Library\AD_Library\SCH\01_Basic.SchLib | C0603 | G:\Library\AD_Library\PCB\002-Capacitance.PcbLib |  | ±5% | 25V |  |  | -55℃~+125℃ |  |  | 1.6mm*0.8mm*0.9mm
SF01-05-00000639 |  | 0603电容 | 2.0nF |  | MLCC贴片电容-2.0nF/2000-±5%-25V-X7R-0603 | Cap | G:\Library\AD_Library\SCH\01_Basic.SchLib | C0603 | G:\Library\AD_Library\PCB\002-Capacitance.PcbLib |  | ±5% | 25V |  |  | -55℃~+125℃ |  |  | 1.6mm*0.8mm*0.9mm
SF01-05-00000640 |  | 0603电容 | 2.2nF |  | MLCC贴片电容-2.2nF/2200-±5%-25V-X7R-0603 | Cap | G:\Library\AD_Library\SCH\01_Basic.SchLib | C0603 | G:\Library\AD_Library\PCB\002-Capacitance.PcbLib |  | ±5% | 25V |  |  | -55℃~+125℃ |  |  | 1.6mm*0.8mm*0.9mm
SF01-05-00000641 |  | 0603电容 | 2.4nF |  | MLCC贴片电容-2.4nF/2400-±5%-25V-X7R-0603 | Cap | G:\Library\AD_Library\SCH\01_Basic.SchLib | C0603 | G:\Library\AD_Library\PCB\002-Capacitance.PcbLib |  | ±5% | 25V |  |  | -55℃~+125℃ |  |  | 1.6mm*0.8mm*0.9mm
SF01-05-00000642 |  | 0603电容 | 2.7nF |  | MLCC贴片电容-2.7nF/2700-±5%-25V-X7R-0603 | Cap | G:\Library\AD_Library\SCH\01_Basic.SchLib | C0603 | G:\Library\AD_Library\PCB\002-Capacitance.PcbLib |  | ±5% | 25V |  |  | -55℃~+125℃ |  |  | 1.6mm*0.8mm*0.9mm
SF01-05-00000643 |  | 0603电容 | 3.0nF |  | MLCC贴片电容-3.0nF/3000-±5%-25V-X7R-0603 | Cap | G:\Library\AD_Library\SCH\01_Basic.SchLib | C0603 | G:\Library\AD_Library\PCB\002-Capacitance.PcbLib |  | ±5% | 25V |  |  | -55℃~+125℃ |  |  | 1.6mm*0.8mm*0.9mm
SF01-05-00000644 |  | 0603电容 | 3.3nF |  | MLCC贴片电容-3.3nF/3300-±5%-25V-X7R-0603 | Cap | G:\Library\AD_Library\SCH\01_Basic.SchLib | C0603 | G:\Library\AD_Library\PCB\002-Capacitance.PcbLib |  | ±5% | 25V |  |  | -55℃~+125℃ |  |  | 1.6mm*0.8mm*0.9mm
SF01-05-00000645 |  | 0603电容 | 3.6nF |  | MLCC贴片电容-3.6nF/3600-±5%-25V-X7R-0603 | Cap | G:\Library\AD_Library\SCH\01_Basic.SchLib | C0603 | G:\Library\AD_Library\PCB\002-Capacitance.PcbLib |  | ±5% | 25V |  |  | -55℃~+125℃ |  |  | 1.6mm*0.8mm*0.9mm
SF01-05-00000646 |  | 0603电容 | 3.9nF |  | MLCC贴片电容-3.9nF/3900-±5%-25V-X7R-0603 | Cap | G:\Library\AD_Library\SCH\01_Basic.SchLib | C0603 | G:\Library\AD_Library\PCB\002-Capacitance.PcbLib |  | ±5% | 25V |  |  | -55℃~+125℃ |  |  | 1.6mm*0.8mm*0.9mm
SF01-05-00000647 |  | 0603电容 | 4.3nF |  | MLCC贴片电容-4.3nF/4300-±5%-25V-X7R-0603 | Cap | G:\Library\AD_Library\SCH\01_Basic.SchLib | C0603 | G:\Library\AD_Library\PCB\002-Capacitance.PcbLib |  | ±5% | 25V |  |  | -55℃~+125℃ |  |  | 1.6mm*0.8mm*0.9mm
SF01-05-00000648 |  | 0603电容 | 4.7nF |  | MLCC贴片电容-4.7nF/4700-±5%-25V-X7R-0603 | Cap | G:\Library\AD_Library\SCH\01_Basic.SchLib | C0603 | G:\Library\AD_Library\PCB\002-Capacitance.PcbLib |  | ±5% | 25V |  |  | -55℃~+125℃ |  |  | 1.6mm*0.8mm*0.9mm
SF01-05-00000649 |  | 0603电容 | 5.1nF |  | MLCC贴片电容-5.1nF/5100-±5%-25V-X7R-0603 | Cap | G:\Library\AD_Library\SCH\01_Basic.SchLib | C0603 | G:\Library\AD_Library\PCB\002-Capacitance.PcbLib |  | ±5% | 25V |  |  | -55℃~+125℃ |  |  | 1.6mm*0.8mm*0.9mm
SF01-05-00000650 |  | 0603电容 | 5.6nF |  | MLCC贴片电容-5.6nF/5600-±5%-25V-X7R-0603 | Cap | G:\Library\AD_Library\SCH\01_Basic.SchLib | C0603 | G:\Library\AD_Library\PCB\002-Capacitance.PcbLib |  | ±5% | 25V |  |  | -55℃~+125℃ |  |  | 1.6mm*0.8mm*0.9mm
SF01-05-00000651 |  | 0603电容 | 6.2nF |  | MLCC贴片电容-6.2nF/6200-±5%-25V-X7R-0603 | Cap | G:\Library\AD_Library\SCH\01_Basic.SchLib | C0603 | G:\Library\AD_Library\PCB\002-Capacitance.PcbLib |  | ±5% | 25V |  |  | -55℃~+125℃ |  |  | 1.6mm*0.8mm*0.9mm
SF01-05-00000652 |  | 0603电容 | 6.8nF |  | MLCC贴片电容-6.8nF/6800-±5%-25V-X7R-0603 | Cap | G:\Library\AD_Library\SCH\01_Basic.SchLib | C0603 | G:\Library\AD_Library\PCB\002-Capacitance.PcbLib |  | ±5% | 25V |  |  | -55℃~+125℃ |  |  | 1.6mm*0.8mm*0.9mm
SF01-05-00000653 |  | 0603电容 | 7.5nF |  | MLCC贴片电容-7.5nF/7500-±5%-25V-X7R-0603 | Cap | G:\Library\AD_Library\SCH\01_Basic.SchLib | C0603 | G:\Library\AD_Library\PCB\002-Capacitance.PcbLib |  | ±5% | 25V |  |  | -55℃~+125℃ |  |  | 1.6mm*0.8mm*0.9mm
SF01-05-00000654 |  | 0603电容 | 8.2nF |  | MLCC贴片电容-8.2nF/8200-±5%-25V-X7R-0603 | Cap | G:\Library\AD_Library\SCH\01_Basic.SchLib | C0603 | G:\Library\AD_Library\PCB\002-Capacitance.PcbLib |  | ±5% | 25V |  |  | -55℃~+125℃ |  |  | 1.6mm*0.8mm*0.9mm
SF01-05-00000655 |  | 0603电容 | 9.1nF |  | MLCC贴片电容-9.1nF/9100-±5%-25V-X7R-0603 | Cap | G:\Library\AD_Library\SCH\01_Basic.SchLib | C0603 | G:\Library\AD_Library\PCB\002-Capacitance.PcbLib |  | ±5% | 25V |  |  | -55℃~+125℃ |  |  | 1.6mm*0.8mm*0.9mm
SF01-05-00000656 |  | 0603电容 | 10nF |  | MLCC贴片电容-10nF/10000-±5%-25V-X7R-0603 | Cap | G:\Library\AD_Library\SCH\01_Basic.SchLib | C0603 | G:\Library\AD_Library\PCB\002-Capacitance.PcbLib |  | ±5% | 25V |  |  | -55℃~+125℃ |  |  | 1.6mm*0.8mm*0.9mm
SF01-05-00000657 |  | 0603电容 | 11nF |  | MLCC贴片电容-11nF/11000-±5%-25V-X7R-0603 | Cap | G:\Library\AD_Library\SCH\01_Basic.SchLib | C0603 | G:\Library\AD_Library\PCB\002-Capacitance.PcbLib |  | ±5% | 25V |  |  | -55℃~+125℃ |  |  | 1.6mm*0.8mm*0.9mm
SF01-05-00000658 |  | 0603电容 | 12nF |  | MLCC贴片电容-12nF/12000-±5%-25V-X7R-0603 | Cap | G:\Library\AD_Library\SCH\01_Basic.SchLib | C0603 | G:\Library\AD_Library\PCB\002-Capacitance.PcbLib |  | ±5% | 25V |  |  | -55℃~+125℃ |  |  | 1.6mm*0.8mm*0.9mm
SF01-05-00000659 |  | 0603电容 | 13nF |  | MLCC贴片电容-13nF/13000-±5%-25V-X7R-0603 | Cap | G:\Library\AD_Library\SCH\01_Basic.SchLib | C0603 | G:\Library\AD_Library\PCB\002-Capacitance.PcbLib |  | ±5% | 25V |  |  | -55℃~+125℃ |  |  | 1.6mm*0.8mm*0.9mm
SF01-05-00000660 |  | 0603电容 | 15nF |  | MLCC贴片电容-15nF/15000-±5%-25V-X7R-0603 | Cap | G:\Library\AD_Library\SCH\01_Basic.SchLib | C0603 | G:\Library\AD_Library\PCB\002-Capacitance.PcbLib |  | ±5% | 25V |  |  | -55℃~+125℃ |  |  | 1.6mm*0.8mm*0.9mm
SF01-05-00000661 |  | 0603电容 | 16nF |  | MLCC贴片电容-16nF/16000-±5%-25V-X7R-0603 | Cap | G:\Library\AD_Library\SCH\01_Basic.SchLib | C0603 | G:\Library\AD_Library\PCB\002-Capacitance.PcbLib |  | ±5% | 25V |  |  | -55℃~+125℃ |  |  | 1.6mm*0.8mm*0.9mm
SF01-05-00000662 |  | 0603电容 | 18nF |  | MLCC贴片电容-18nF/18000-±5%-25V-X7R-0603 | Cap | G:\Library\AD_Library\SCH\01_Basic.SchLib | C0603 | G:\Library\AD_Library\PCB\002-Capacitance.PcbLib |  | ±5% | 25V |  |  | -55℃~+125℃ |  |  | 1.6mm*0.8mm*0.9mm
SF01-05-00000663 |  | 0603电容 | 20nF |  | MLCC贴片电容-20nF/20000-±5%-25V-X7R-0603 | Cap | G:\Library\AD_Library\SCH\01_Basic.SchLib | C0603 | G:\Library\AD_Library\PCB\002-Capacitance.PcbLib |  | ±5% | 25V |  |  | -55℃~+125℃ |  |  | 1.6mm*0.8mm*0.9mm
SF01-05-00000664 |  | 0603电容 | 22nF |  | MLCC贴片电容-22nF/22000-±5%-25V-X7R-0603 | Cap | G:\Library\AD_Library\SCH\01_Basic.SchLib | C0603 | G:\Library\AD_Library\PCB\002-Capacitance.PcbLib |  | ±5% | 25V |  |  | -55℃~+125℃ |  |  | 1.6mm*0.8mm*0.9mm
SF01-05-00000665 |  | 0603电容 | 24nF |  | MLCC贴片电容-24nF/24000-±5%-25V-X7R-0603 | Cap | G:\Library\AD_Library\SCH\01_Basic.SchLib | C0603 | G:\Library\AD_Library\PCB\002-Capacitance.PcbLib |  | ±5% | 25V |  |  | -55℃~+125℃ |  |  | 1.6mm*0.8mm*0.9mm
SF01-05-00000666 |  | 0603电容 | 27nF |  | MLCC贴片电容-27nF/27000-±5%-25V-X7R-0603 | Cap | G:\Library\AD_Library\SCH\01_Basic.SchLib | C0603 | G:\Library\AD_Library\PCB\002-Capacitance.PcbLib |  | ±5% | 25V |  |  | -55℃~+125℃ |  |  | 1.6mm*0.8mm*0.9mm
SF01-05-00000667 |  | 0603电容 | 30nF |  | MLCC贴片电容-30nF/30000-±5%-25V-X7R-0603 | Cap | G:\Library\AD_Library\SCH\01_Basic.SchLib | C0603 | G:\Library\AD_Library\PCB\002-Capacitance.PcbLib |  | ±5% | 25V |  |  | -55℃~+125℃ |  |  | 1.6mm*0.8mm*0.9mm
SF01-05-00000668 |  | 0603电容 | 33nF |  | MLCC贴片电容-33nF/33000-±5%-25V-X7R-0603 | Cap | G:\Library\AD_Library\SCH\01_Basic.SchLib | C0603 | G:\Library\AD_Library\PCB\002-Capacitance.PcbLib |  | ±5% | 25V |  |  | -55℃~+125℃ |  |  | 1.6mm*0.8mm*0.9mm
SF01-05-00000669 |  | 0603电容 | 36nF |  | MLCC贴片电容-36nF/36000-±5%-25V-X7R-0603 | Cap | G:\Library\AD_Library\SCH\01_Basic.SchLib | C0603 | G:\Library\AD_Library\PCB\002-Capacitance.PcbLib |  | ±5% | 25V |  |  | -55℃~+125℃ |  |  | 1.6mm*0.8mm*0.9mm
SF01-05-00000670 |  | 0603电容 | 39nF |  | MLCC贴片电容-39nF/39000-±5%-25V-X7R-0603 | Cap | G:\Library\AD_Library\SCH\01_Basic.SchLib | C0603 | G:\Library\AD_Library\PCB\002-Capacitance.PcbLib |  | ±5% | 25V |  |  | -55℃~+125℃ |  |  | 1.6mm*0.8mm*0.9mm
SF01-05-00000671 |  | 0603电容 | 43nF |  | MLCC贴片电容-43nF/43000-±5%-25V-X7R-0603 | Cap | G:\Library\AD_Library\SCH\01_Basic.SchLib | C0603 | G:\Library\AD_Library\PCB\002-Capacitance.PcbLib |  | ±5% | 25V |  |  | -55℃~+125℃ |  |  | 1.6mm*0.8mm*0.9mm
SF01-05-00000672 |  | 0603电容 | 47nF |  | MLCC贴片电容-47nF/47000-±5%-25V-X7R-0603 | Cap | G:\Library\AD_Library\SCH\01_Basic.SchLib | C0603 | G:\Library\AD_Library\PCB\002-Capacitance.PcbLib |  | ±5% | 25V |  |  | -55℃~+125℃ |  |  | 1.6mm*0.8mm*0.9mm
SF01-05-00000673 |  | 0603电容 | 51nF |  | MLCC贴片电容-51nF/51000-±5%-25V-X7R-0603 | Cap | G:\Library\AD_Library\SCH\01_Basic.SchLib | C0603 | G:\Library\AD_Library\PCB\002-Capacitance.PcbLib |  | ±5% | 25V |  |  | -55℃~+125℃ |  |  | 1.6mm*0.8mm*0.9mm
SF01-05-00000674 |  | 0603电容 | 56nF |  | MLCC贴片电容-56nF/56000-±5%-25V-X7R-0603 | Cap | G:\Library\AD_Library\SCH\01_Basic.SchLib | C0603 | G:\Library\AD_Library\PCB\002-Capacitance.PcbLib |  | ±5% | 25V |  |  | -55℃~+125℃ |  |  | 1.6mm*0.8mm*0.9mm
SF01-05-00000675 |  | 0603电容 | 62nF |  | MLCC贴片电容-62nF/62000-±5%-25V-X7R-0603 | Cap | G:\Library\AD_Library\SCH\01_Basic.SchLib | C0603 | G:\Library\AD_Library\PCB\002-Capacitance.PcbLib |  | ±5% | 25V |  |  | -55℃~+125℃ |  |  | 1.6mm*0.8mm*0.9mm
SF01-05-00000676 |  | 0603电容 | 68nF |  | MLCC贴片电容-68nF/68000-±5%-25V-X7R-0603 | Cap | G:\Library\AD_Library\SCH\01_Basic.SchLib | C0603 | G:\Library\AD_Library\PCB\002-Capacitance.PcbLib |  | ±5% | 25V |  |  | -55℃~+125℃ |  |  | 1.6mm*0.8mm*0.9mm
SF01-05-00000677 |  | 0603电容 | 75nF |  | MLCC贴片电容-75nF/75000-±5%-25V-X7R-0603 | Cap | G:\Library\AD_Library\SCH\01_Basic.SchLib | C0603 | G:\Library\AD_Library\PCB\002-Capacitance.PcbLib |  | ±5% | 25V |  |  | -55℃~+125℃ |  |  | 1.6mm*0.8mm*0.9mm
SF01-05-00000678 |  | 0603电容 | 82nF |  | MLCC贴片电容-82nF/82000-±5%-25V-X7R-0603 | Cap | G:\Library\AD_Library\SCH\01_Basic.SchLib | C0603 | G:\Library\AD_Library\PCB\002-Capacitance.PcbLib |  | ±5% | 25V |  |  | -55℃~+125℃ |  |  | 1.6mm*0.8mm*0.9mm
SF01-05-00000679 |  | 0603电容 | 91nF |  | MLCC贴片电容-91nF/91000-±5%-25V-X7R-0603 | Cap | G:\Library\AD_Library\SCH\01_Basic.SchLib | C0603 | G:\Library\AD_Library\PCB\002-Capacitance.PcbLib |  | ±5% | 25V |  |  | -55℃~+125℃ |  |  | 1.6mm*0.8mm*0.9mm
SF01-05-00000680 |  | 0603电容 | 100nF |  | MLCC贴片电容-100nF/100000-±5%-25V-X7R-0603 | Cap | G:\Library\AD_Library\SCH\01_Basic.SchLib | C0603 | G:\Library\AD_Library\PCB\002-Capacitance.PcbLib |  | ±5% | 25V |  |  | -55℃~+125℃ |  |  | 1.6mm*0.8mm*0.9mm
SF01-05-00000681 |  | 0603电容 | 110nF |  | MLCC贴片电容-110nF/110000-±5%-25V-X7R-0603 | Cap | G:\Library\AD_Library\SCH\01_Basic.SchLib | C0603 | G:\Library\AD_Library\PCB\002-Capacitance.PcbLib |  | ±5% | 25V |  |  | -55℃~+125℃ |  |  | 1.6mm*0.8mm*0.9mm
SF01-05-00000682 |  | 0603电容 | 120nF |  | MLCC贴片电容-120nF/120000-±5%-25V-X7R-0603 | Cap | G:\Library\AD_Library\SCH\01_Basic.SchLib | C0603 | G:\Library\AD_Library\PCB\002-Capacitance.PcbLib |  | ±5% | 25V |  |  | -55℃~+125℃ |  |  | 1.6mm*0.8mm*0.9mm
SF01-05-00000683 |  | 0603电容 | 130nF |  | MLCC贴片电容-130nF/130000-±5%-25V-X7R-0603 | Cap | G:\Library\AD_Library\SCH\01_Basic.SchLib | C0603 | G:\Library\AD_Library\PCB\002-Capacitance.PcbLib |  | ±5% | 25V |  |  | -55℃~+125℃ |  |  | 1.6mm*0.8mm*0.9mm
SF01-05-00000684 |  | 0603电容 | 150nF |  | MLCC贴片电容-150nF/150000-±5%-25V-X7R-0603 | Cap | G:\Library\AD_Library\SCH\01_Basic.SchLib | C0603 | G:\Library\AD_Library\PCB\002-Capacitance.PcbLib |  | ±5% | 25V |  |  | -55℃~+125℃ |  |  | 1.6mm*0.8mm*0.9mm
SF01-05-00000685 |  | 0603电容 | 160nF |  | MLCC贴片电容-160nF/160000-±5%-25V-X7R-0603 | Cap | G:\Library\AD_Library\SCH\01_Basic.SchLib | C0603 | G:\Library\AD_Library\PCB\002-Capacitance.PcbLib |  | ±5% | 25V |  |  | -55℃~+125℃ |  |  | 1.6mm*0.8mm*0.9mm
SF01-05-00000686 |  | 0603电容 | 180nF |  | MLCC贴片电容-180nF/180000-±5%-25V-X7R-0603 | Cap | G:\Library\AD_Library\SCH\01_Basic.SchLib | C0603 | G:\Library\AD_Library\PCB\002-Capacitance.PcbLib |  | ±5% | 25V |  |  | -55℃~+125℃ |  |  | 1.6mm*0.8mm*0.9mm
SF01-05-00000687 |  | 0603电容 | 200nF |  | MLCC贴片电容-200nF/200000-±5%-25V-X7R-0603 | Cap | G:\Library\AD_Library\SCH\01_Basic.SchLib | C0603 | G:\Library\AD_Library\PCB\002-Capacitance.PcbLib |  | ±5% | 25V |  |  | -55℃~+125℃ |  |  | 1.6mm*0.8mm*0.9mm
SF01-05-00000688 |  | 0603电容 | 220nF |  | MLCC贴片电容-220nF/220000-±5%-25V-X7R-0603 | Cap | G:\Library\AD_Library\SCH\01_Basic.SchLib | C0603 | G:\Library\AD_Library\PCB\002-Capacitance.PcbLib |  | ±5% | 25V |  |  | -55℃~+125℃ |  |  | 1.6mm*0.8mm*0.9mm
SF01-05-00000689 |  | 0603电容 | 240nF |  | MLCC贴片电容-240nF/240000-±5%-25V-X7R-0603 | Cap | G:\Library\AD_Library\SCH\01_Basic.SchLib | C0603 | G:\Library\AD_Library\PCB\002-Capacitance.PcbLib |  | ±5% | 25V |  |  | -55℃~+125℃ |  |  | 1.6mm*0.8mm*0.9mm
SF01-05-00000690 |  | 0603电容 | 270nF |  | MLCC贴片电容-270nF/270000-±5%-25V-X7R-0603 | Cap | G:\Library\AD_Library\SCH\01_Basic.SchLib | C0603 | G:\Library\AD_Library\PCB\002-Capacitance.PcbLib |  | ±5% | 25V |  |  | -55℃~+125℃ |  |  | 1.6mm*0.8mm*0.9mm
SF01-05-00000691 |  | 0603电容 | 300nF |  | MLCC贴片电容-300nF/300000-±5%-25V-X7R-0603 | Cap | G:\Library\AD_Library\SCH\01_Basic.SchLib | C0603 | G:\Library\AD_Library\PCB\002-Capacitance.PcbLib |  | ±5% | 25V |  |  | -55℃~+125℃ |  |  | 1.6mm*0.8mm*0.9mm
SF01-05-00000692 |  | 0603电容 | 330nF |  | MLCC贴片电容-330nF/330000-±5%-25V-X7R-0603 | Cap | G:\Library\AD_Library\SCH\01_Basic.SchLib | C0603 | G:\Library\AD_Library\PCB\002-Capacitance.PcbLib |  | ±5% | 25V |  |  | -55℃~+125℃ |  |  | 1.6mm*0.8mm*0.9mm
SF01-05-00000693 |  | 0603电容 | 360nF |  | MLCC贴片电容-360nF/360000-±5%-25V-X7R-0603 | Cap | G:\Library\AD_Library\SCH\01_Basic.SchLib | C0603 | G:\Library\AD_Library\PCB\002-Capacitance.PcbLib |  | ±5% | 25V |  |  | -55℃~+125℃ |  |  | 1.6mm*0.8mm*0.9mm
SF01-05-00000694 |  | 0603电容 | 390nF |  | MLCC贴片电容-390nF/390000-±5%-25V-X7R-0603 | Cap | G:\Library\AD_Library\SCH\01_Basic.SchLib | C0603 | G:\Library\AD_Library\PCB\002-Capacitance.PcbLib |  | ±5% | 25V |  |  | -55℃~+125℃ |  |  | 1.6mm*0.8mm*0.9mm
SF01-05-00000695 |  | 0603电容 | 430nF |  | MLCC贴片电容-430nF/430000-±5%-25V-X7R-0603 | Cap | G:\Library\AD_Library\SCH\01_Basic.SchLib | C0603 | G:\Library\AD_Library\PCB\002-Capacitance.PcbLib |  | ±5% | 25V |  |  | -55℃~+125℃ |  |  | 1.6mm*0.8mm*0.9mm
SF01-05-00000696 |  | 0603电容 | 470nF |  | MLCC贴片电容-470nF/470000-±5%-25V-X7R-0603 | Cap | G:\Library\AD_Library\SCH\01_Basic.SchLib | C0603 | G:\Library\AD_Library\PCB\002-Capacitance.PcbLib |  | ±5% | 25V |  |  | -55℃~+125℃ |  |  | 1.6mm*0.8mm*0.9mm
SF01-05-00000697 |  | 0603电容 | 510nF |  | MLCC贴片电容-510nF/510000-±5%-25V-X7R-0603 | Cap | G:\Library\AD_Library\SCH\01_Basic.SchLib | C0603 | G:\Library\AD_Library\PCB\002-Capacitance.PcbLib |  | ±5% | 25V |  |  | -55℃~+125℃ |  |  | 1.6mm*0.8mm*0.9mm
SF01-05-00000698 |  | 0603电容 | 560nF |  | MLCC贴片电容-560nF/560000-±5%-25V-X7R-0603 | Cap | G:\Library\AD_Library\SCH\01_Basic.SchLib | C0603 | G:\Library\AD_Library\PCB\002-Capacitance.PcbLib |  | ±5% | 25V |  |  | -55℃~+125℃ |  |  | 1.6mm*0.8mm*0.9mm
SF01-05-00000699 |  | 0603电容 | 620nF |  | MLCC贴片电容-620nF/620000-±5%-25V-X7R-0603 | Cap | G:\Library\AD_Library\SCH\01_Basic.SchLib | C0603 | G:\Library\AD_Library\PCB\002-Capacitance.PcbLib |  | ±5% | 25V |  |  | -55℃~+125℃ |  |  | 1.6mm*0.8mm*0.9mm
SF01-05-00000700 |  | 0603电容 | 680nF |  | MLCC贴片电容-680nF/680000-±5%-25V-X7R-0603 | Cap | G:\Library\AD_Library\SCH\01_Basic.SchLib | C0603 | G:\Library\AD_Library\PCB\002-Capacitance.PcbLib |  | ±5% | 25V |  |  | -55℃~+125℃ |  |  | 1.6mm*0.8mm*0.9mm
SF01-05-00000701 |  | 0603电容 | 750nF |  | MLCC贴片电容-750nF/750000-±5%-25V-X7R-0603 | Cap | G:\Library\AD_Library\SCH\01_Basic.SchLib | C0603 | G:\Library\AD_Library\PCB\002-Capacitance.PcbLib |  | ±5% | 25V |  |  | -55℃~+125℃ |  |  | 1.6mm*0.8mm*0.9mm
SF01-05-00000702 |  | 0603电容 | 820nF |  | MLCC贴片电容-820nF/820000-±5%-25V-X7R-0603 | Cap | G:\Library\AD_Library\SCH\01_Basic.SchLib | C0603 | G:\Library\AD_Library\PCB\002-Capacitance.PcbLib |  | ±5% | 25V |  |  | -55℃~+125℃ |  |  | 1.6mm*0.8mm*0.9mm
SF01-05-00000703 |  | 0603电容 | 910nF |  | MLCC贴片电容-910nF/910000-±5%-25V-X7R-0603 | Cap | G:\Library\AD_Library\SCH\01_Basic.SchLib | C0603 | G:\Library\AD_Library\PCB\002-Capacitance.PcbLib |  | ±5% | 25V |  |  | -55℃~+125℃ |  |  | 1.6mm*0.8mm*0.9mm
SF01-05-00000704 |  | 0603电容 | 1.0uF |  | MLCC贴片电容-1.0uF/1000000-±5%-25V-X7R-0603 | Cap | G:\Library\AD_Library\SCH\01_Basic.SchLib | C0603 | G:\Library\AD_Library\PCB\002-Capacitance.PcbLib |  | ±5% | 25V |  |  | -55℃~+125℃ |  |  | 1.6mm*0.8mm*0.9mm
SF01-05-00000705 |  | 0603电容 | 1.1uF |  | MLCC贴片电容-1.1uF/1100000-±5%-25V-X7R-0603 | Cap | G:\Library\AD_Library\SCH\01_Basic.SchLib | C0603 | G:\Library\AD_Library\PCB\002-Capacitance.PcbLib |  | ±5% | 25V |  |  | -55℃~+125℃ |  |  | 1.6mm*0.8mm*0.9mm
SF01-05-00000706 |  | 0603电容 | 1.2uF |  | MLCC贴片电容-1.2uF/1200000-±5%-25V-X7R-0603 | Cap | G:\Library\AD_Library\SCH\01_Basic.SchLib | C0603 | G:\Library\AD_Library\PCB\002-Capacitance.PcbLib |  | ±5% | 25V |  |  | -55℃~+125℃ |  |  | 1.6mm*0.8mm*0.9mm
SF01-05-00000707 |  | 0603电容 | 1.3uF |  | MLCC贴片电容-1.3uF/1300000-±5%-25V-X7R-0603 | Cap | G:\Library\AD_Library\SCH\01_Basic.SchLib | C0603 | G:\Library\AD_Library\PCB\002-Capacitance.PcbLib |  | ±5% | 25V |  |  | -55℃~+125℃ |  |  | 1.6mm*0.8mm*0.9mm
SF01-05-00000708 |  | 0603电容 | 1.5uF |  | MLCC贴片电容-1.5uF/1500000-±5%-25V-X7R-0603 | Cap | G:\Library\AD_Library\SCH\01_Basic.SchLib | C0603 | G:\Library\AD_Library\PCB\002-Capacitance.PcbLib |  | ±5% | 25V |  |  | -55℃~+125℃ |  |  | 1.6mm*0.8mm*0.9mm
SF01-05-00000709 |  | 0603电容 | 1.6uF |  | MLCC贴片电容-1.6uF/1600000-±5%-25V-X7R-0603 | Cap | G:\Library\AD_Library\SCH\01_Basic.SchLib | C0603 | G:\Library\AD_Library\PCB\002-Capacitance.PcbLib |  | ±5% | 25V |  |  | -55℃~+125℃ |  |  | 1.6mm*0.8mm*0.9mm
SF01-05-00000710 |  | 0603电容 | 1.8uF |  | MLCC贴片电容-1.8uF/1800000-±5%-25V-X7R-0603 | Cap | G:\Library\AD_Library\SCH\01_Basic.SchLib | C0603 | G:\Library\AD_Library\PCB\002-Capacitance.PcbLib |  | ±5% | 25V |  |  | -55℃~+125℃ |  |  | 1.6mm*0.8mm*0.9mm
SF01-05-00000711 |  | 0603电容 | 2.0uF |  | MLCC贴片电容-2.0uF/2000000-±5%-25V-X7R-0603 | Cap | G:\Library\AD_Library\SCH\01_Basic.SchLib | C0603 | G:\Library\AD_Library\PCB\002-Capacitance.PcbLib |  | ±5% | 25V |  |  | -55℃~+125℃ |  |  | 1.6mm*0.8mm*0.9mm
SF01-05-00000712 |  | 0603电容 | 2.2uF |  | MLCC贴片电容-2.2uF/2200000-±5%-25V-X7R-0603 | Cap | G:\Library\AD_Library\SCH\01_Basic.SchLib | C0603 | G:\Library\AD_Library\PCB\002-Capacitance.PcbLib |  | ±5% | 25V |  |  | -55℃~+125℃ |  |  | 1.6mm*0.8mm*0.9mm
SF01-05-00000713 |  | 0603电容 | 2.4uF |  | MLCC贴片电容-2.4uF/2400000-±5%-25V-X7R-0603 | Cap | G:\Library\AD_Library\SCH\01_Basic.SchLib | C0603 | G:\Library\AD_Library\PCB\002-Capacitance.PcbLib |  | ±5% | 25V |  |  | -55℃~+125℃ |  |  | 1.6mm*0.8mm*0.9mm
SF01-05-00000714 |  | 0603电容 | 2.7uF |  | MLCC贴片电容-27uF/2700000-±5%-25V-X7R-0603 | Cap | G:\Library\AD_Library\SCH\01_Basic.SchLib | C0603 | G:\Library\AD_Library\PCB\002-Capacitance.PcbLib |  | ±5% | 25V |  |  | -55℃~+125℃ |  |  | 1.6mm*0.8mm*0.9mm
SF01-05-00000715 |  | 0603电容 | 3.0uF |  | MLCC贴片电容-3.0uF/3000000-±5%-25V-X7R-0603 | Cap | G:\Library\AD_Library\SCH\01_Basic.SchLib | C0603 | G:\Library\AD_Library\PCB\002-Capacitance.PcbLib |  | ±5% | 25V |  |  | -55℃~+125℃ |  |  | 1.6mm*0.8mm*0.9mm
SF01-05-00000716 |  | 0603电容 | 3.3uF |  | MLCC贴片电容-3.3uF/3300000-±5%-25V-X7R-0603 | Cap | G:\Library\AD_Library\SCH\01_Basic.SchLib | C0603 | G:\Library\AD_Library\PCB\002-Capacitance.PcbLib |  | ±5% | 25V |  |  | -55℃~+125℃ |  |  | 1.6mm*0.8mm*0.9mm
SF01-05-00000717 |  | 0603电容 | 3.6uF |  | MLCC贴片电容-3.6uF/3600000-±5%-25V-X7R-0603 | Cap | G:\Library\AD_Library\SCH\01_Basic.SchLib | C0603 | G:\Library\AD_Library\PCB\002-Capacitance.PcbLib |  | ±5% | 25V |  |  | -55℃~+125℃ |  |  | 1.6mm*0.8mm*0.9mm
SF01-05-00000718 |  | 0603电容 | 3.9uF |  | MLCC贴片电容-3.9uF/3900000-±5%-25V-X7R-0603 | Cap | G:\Library\AD_Library\SCH\01_Basic.SchLib | C0603 | G:\Library\AD_Library\PCB\002-Capacitance.PcbLib |  | ±5% | 25V |  |  | -55℃~+125℃ |  |  | 1.6mm*0.8mm*0.9mm
SF01-05-00000719 |  | 0603电容 | 4.3uF |  | MLCC贴片电容-4.3uF/4300000-±5%-25V-X7R-0603 | Cap | G:\Library\AD_Library\SCH\01_Basic.SchLib | C0603 | G:\Library\AD_Library\PCB\002-Capacitance.PcbLib |  | ±5% | 25V |  |  | -55℃~+125℃ |  |  | 1.6mm*0.8mm*0.9mm
SF01-05-00000720 |  | 0603电容 | 4.7uF |  | MLCC贴片电容-4.7uF/4700000-±5%-25V-X7R-0603 | Cap | G:\Library\AD_Library\SCH\01_Basic.SchLib | C0603 | G:\Library\AD_Library\PCB\002-Capacitance.PcbLib |  | ±5% | 25V |  |  | -55℃~+125℃ |  |  | 1.6mm*0.8mm*0.9mm
SF01-05-00000721 |  | 0603电容 | 5.1uF |  | MLCC贴片电容-5.1uF/5100000-±5%-25V-X7R-0603 | Cap | G:\Library\AD_Library\SCH\01_Basic.SchLib | C0603 | G:\Library\AD_Library\PCB\002-Capacitance.PcbLib |  | ±5% | 25V |  |  | -55℃~+125℃ |  |  | 1.6mm*0.8mm*0.9mm
SF01-05-00000722 |  | 0603电容 | 5.6uF |  | MLCC贴片电容-5.6uF/5600000-±5%-25V-X7R-0603 | Cap | G:\Library\AD_Library\SCH\01_Basic.SchLib | C0603 | G:\Library\AD_Library\PCB\002-Capacitance.PcbLib |  | ±5% | 25V |  |  | -55℃~+125℃ |  |  | 1.6mm*0.8mm*0.9mm
SF01-05-00000723 |  | 0603电容 | 6.2uF |  | MLCC贴片电容-6.2uF/6200000-±5%-25V-X7R-0603 | Cap | G:\Library\AD_Library\SCH\01_Basic.SchLib | C0603 | G:\Library\AD_Library\PCB\002-Capacitance.PcbLib |  | ±5% | 25V |  |  | -55℃~+125℃ |  |  | 1.6mm*0.8mm*0.9mm
SF01-05-00000724 |  | 0603电容 | 6.8uF |  | MLCC贴片电容-6.8uF/6800000-±5%-25V-X7R-0603 | Cap | G:\Library\AD_Library\SCH\01_Basic.SchLib | C0603 | G:\Library\AD_Library\PCB\002-Capacitance.PcbLib |  | ±5% | 25V |  |  | -55℃~+125℃ |  |  | 1.6mm*0.8mm*0.9mm
SF01-05-00000725 |  | 0603电容 | 7.5uF |  | MLCC贴片电容-7.5uF/7500000-±5%-25V-X7R-0603 | Cap | G:\Library\AD_Library\SCH\01_Basic.SchLib | C0603 | G:\Library\AD_Library\PCB\002-Capacitance.PcbLib |  | ±5% | 25V |  |  | -55℃~+125℃ |  |  | 1.6mm*0.8mm*0.9mm
SF01-05-00000726 |  | 0603电容 | 8.2uF |  | MLCC贴片电容-8.2uF/8200000-±5%-25V-X7R-0603 | Cap | G:\Library\AD_Library\SCH\01_Basic.SchLib | C0603 | G:\Library\AD_Library\PCB\002-Capacitance.PcbLib |  | ±5% | 25V |  |  | -55℃~+125℃ |  |  | 1.6mm*0.8mm*0.9mm
SF01-05-00000727 |  | 0603电容 | 9.1uF |  | MLCC贴片电容-9.1uF/9100000-±5%-25V-X7R-0603 | Cap | G:\Library\AD_Library\SCH\01_Basic.SchLib | C0603 | G:\Library\AD_Library\PCB\002-Capacitance.PcbLib |  | ±5% | 25V |  |  | -55℃~+125℃ |  |  | 1.6mm*0.8mm*0.9mm
SF01-05-00000728 |  | 0603电容 | 10uF |  | MLCC贴片电容-10uF/10000000-±5%-25V-X7R-0603 | Cap | G:\Library\AD_Library\SCH\01_Basic.SchLib | C0603 | G:\Library\AD_Library\PCB\002-Capacitance.PcbLib |  | ±5% | 25V |  |  | -55℃~+125℃ |  |  | 1.6mm*0.8mm*0.9mm
SF01-05-00000729 |  | 0603电容 | 11uF |  | MLCC贴片电容-11uF/11000000-±5%-25V-X7R-0603 | Cap | G:\Library\AD_Library\SCH\01_Basic.SchLib | C0603 | G:\Library\AD_Library\PCB\002-Capacitance.PcbLib |  | ±5% | 25V |  |  | -55℃~+125℃ |  |  | 1.6mm*0.8mm*0.9mm
SF01-05-00000730 |  | 0603电容 | 12uF |  | MLCC贴片电容-12uF/12000000-±5%-25V-X7R-0603 | Cap | G:\Library\AD_Library\SCH\01_Basic.SchLib | C0603 | G:\Library\AD_Library\PCB\002-Capacitance.PcbLib |  | ±5% | 25V |  |  | -55℃~+125℃ |  |  | 1.6mm*0.8mm*0.9mm
SF01-05-00000731 |  | 0603电容 | 13uF |  | MLCC贴片电容-13uF/13000000-±5%-25V-X7R-0603 | Cap | G:\Library\AD_Library\SCH\01_Basic.SchLib | C0603 | G:\Library\AD_Library\PCB\002-Capacitance.PcbLib |  | ±5% | 25V |  |  | -55℃~+125℃ |  |  | 1.6mm*0.8mm*0.9mm
SF01-05-00000732 |  | 0603电容 | 15uF |  | MLCC贴片电容-15uF/15000000-±5%-25V-X7R-0603 | Cap | G:\Library\AD_Library\SCH\01_Basic.SchLib | C0603 | G:\Library\AD_Library\PCB\002-Capacitance.PcbLib |  | ±5% | 25V |  |  | -55℃~+125℃ |  |  | 1.6mm*0.8mm*0.9mm
SF01-05-00000733 |  | 0603电容 | 16uF |  | MLCC贴片电容-16uF/16000000-±5%-25V-X7R-0603 | Cap | G:\Library\AD_Library\SCH\01_Basic.SchLib | C0603 | G:\Library\AD_Library\PCB\002-Capacitance.PcbLib |  | ±5% | 25V |  |  | -55℃~+125℃ |  |  | 1.6mm*0.8mm*0.9mm
SF01-05-00000734 |  | 0603电容 | 18uF |  | MLCC贴片电容-18uF/18000000-±5%-25V-X7R-0603 | Cap | G:\Library\AD_Library\SCH\01_Basic.SchLib | C0603 | G:\Library\AD_Library\PCB\002-Capacitance.PcbLib |  | ±5% | 25V |  |  | -55℃~+125℃ |  |  | 1.6mm*0.8mm*0.9mm
SF01-05-00000735 |  | 0603电容 | 20uF |  | MLCC贴片电容-20uF/20000000-±5%-25V-X7R-0603 | Cap | G:\Library\AD_Library\SCH\01_Basic.SchLib | C0603 | G:\Library\AD_Library\PCB\002-Capacitance.PcbLib |  | ±5% | 25V |  |  | -55℃~+125℃ |  |  | 1.6mm*0.8mm*0.9mm
SF01-05-00000736 |  | 0603电容 | 22uF |  | MLCC贴片电容-22uF/22000000-±5%-25V-X7R-0603 | Cap | G:\Library\AD_Library\SCH\01_Basic.SchLib | C0603 | G:\Library\AD_Library\PCB\002-Capacitance.PcbLib |  | ±5% | 25V |  |  | -55℃~+125℃ |  |  | 1.6mm*0.8mm*0.9mm
SF01-05-00000737 |  | 0603电容 | 24uF |  | MLCC贴片电容-24uF/24000000-±5%-25V-X7R-0603 | Cap | G:\Library\AD_Library\SCH\01_Basic.SchLib | C0603 | G:\Library\AD_Library\PCB\002-Capacitance.PcbLib |  | ±5% | 25V |  |  | -55℃~+125℃ |  |  | 1.6mm*0.8mm*0.9mm
SF01-05-00000738 |  | 0603电容 | 27uF |  | MLCC贴片电容-27uF/27000000-±5%-25V-X7R-0603 | Cap | G:\Library\AD_Library\SCH\01_Basic.SchLib | C0603 | G:\Library\AD_Library\PCB\002-Capacitance.PcbLib |  | ±5% | 25V |  |  | -55℃~+125℃ |  |  | 1.6mm*0.8mm*0.9mm
SF01-05-00000739 |  | 0603电容 | 30uF |  | MLCC贴片电容-30uF/30000000-±5%-25V-X7R-0603 | Cap | G:\Library\AD_Library\SCH\01_Basic.SchLib | C0603 | G:\Library\AD_Library\PCB\002-Capacitance.PcbLib |  | ±5% | 25V |  |  | -55℃~+125℃ |  |  | 1.6mm*0.8mm*0.9mm
SF01-05-00000740 |  | 0603电容 | 33uF |  | MLCC贴片电容-33uF/33000000-±5%-25V-X7R-0603 | Cap | G:\Library\AD_Library\SCH\01_Basic.SchLib | C0603 | G:\Library\AD_Library\PCB\002-Capacitance.PcbLib |  | ±5% | 25V |  |  | -55℃~+125℃ |  |  | 1.6mm*0.8mm*0.9mm
SF01-05-00000741 |  | 0603电容 | 36uF |  | MLCC贴片电容-36uF/36000000-±5%-25V-X7R-0603 | Cap | G:\Library\AD_Library\SCH\01_Basic.SchLib | C0603 | G:\Library\AD_Library\PCB\002-Capacitance.PcbLib |  | ±5% | 25V |  |  | -55℃~+125℃ |  |  | 1.6mm*0.8mm*0.9mm
SF01-05-00000742 |  | 0603电容 | 39uF |  | MLCC贴片电容-39uF/39000000-±5%-25V-X7R-0603 | Cap | G:\Library\AD_Library\SCH\01_Basic.SchLib | C0603 | G:\Library\AD_Library\PCB\002-Capacitance.PcbLib |  | ±5% | 25V |  |  | -55℃~+125℃ |  |  | 1.6mm*0.8mm*0.9mm
SF01-05-00000743 |  | 0603电容 | 43uF |  | MLCC贴片电容-43uF/43000000-±5%-25V-X7R-0603 | Cap | G:\Library\AD_Library\SCH\01_Basic.SchLib | C0603 | G:\Library\AD_Library\PCB\002-Capacitance.PcbLib |  | ±5% | 25V |  |  | -55℃~+125℃ |  |  | 1.6mm*0.8mm*0.9mm
SF01-05-00000744 |  | 0603电容 | 47uF |  | MLCC贴片电容-47uF/47000000-±5%-25V-X7R-0603 | Cap | G:\Library\AD_Library\SCH\01_Basic.SchLib | C0603 | G:\Library\AD_Library\PCB\002-Capacitance.PcbLib |  | ±5% | 25V |  |  | -55℃~+125℃ |  |  | 1.6mm*0.8mm*0.9mm
SF01-05-00000745 |  | 0603电容 | 0.5pF |  | MLCC贴片电容-0.5pF/0.5-±5%-50V-X7R-0603 | Cap | G:\Library\AD_Library\SCH\01_Basic.SchLib | C0603 | G:\Library\AD_Library\PCB\002-Capacitance.PcbLib |  | ±5% | 50V |  |  | -55℃~+125℃ |  |  | 1.6mm*0.8mm*0.9mm
SF01-05-00000746 |  | 0603电容 | 1.0pF |  | MLCC贴片电容-1.0pF/1.0-±5%-50V-X7R-0603 | Cap | G:\Library\AD_Library\SCH\01_Basic.SchLib | C0603 | G:\Library\AD_Library\PCB\002-Capacitance.PcbLib |  | ±5% | 50V |  |  | -55℃~+125℃ |  |  | 1.6mm*0.8mm*0.9mm
SF01-05-00000747 |  | 0603电容 | 1.1pF |  | MLCC贴片电容-1.1pF/1.1-±5%-50V-X7R-0603 | Cap | G:\Library\AD_Library\SCH\01_Basic.SchLib | C0603 | G:\Library\AD_Library\PCB\002-Capacitance.PcbLib |  | ±5% | 50V |  |  | -55℃~+125℃ |  |  | 1.6mm*0.8mm*0.9mm
SF01-05-00000748 |  | 0603电容 | 1.2pF |  | MLCC贴片电容-1.2pF/1.2-±5%-50V-X7R-0603 | Cap | G:\Library\AD_Library\SCH\01_Basic.SchLib | C0603 | G:\Library\AD_Library\PCB\002-Capacitance.PcbLib |  | ±5% | 50V |  |  | -55℃~+125℃ |  |  | 1.6mm*0.8mm*0.9mm
SF01-05-00000749 |  | 0603电容 | 1.3pF |  | MLCC贴片电容-1.3pF/1.3-±5%-50V-X7R-0603 | Cap | G:\Library\AD_Library\SCH\01_Basic.SchLib | C0603 | G:\Library\AD_Library\PCB\002-Capacitance.PcbLib |  | ±5% | 50V |  |  | -55℃~+125℃ |  |  | 1.6mm*0.8mm*0.9mm
SF01-05-00000750 |  | 0603电容 | 1.5pF |  | MLCC贴片电容-1.5pF/1.5-±5%-50V-X7R-0603 | Cap | G:\Library\AD_Library\SCH\01_Basic.SchLib | C0603 | G:\Library\AD_Library\PCB\002-Capacitance.PcbLib |  | ±5% | 50V |  |  | -55℃~+125℃ |  |  | 1.6mm*0.8mm*0.9mm
SF01-05-00000751 |  | 0603电容 | 1.6pF |  | MLCC贴片电容-1.6pF/1.6-±5%-50V-X7R-0603 | Cap | G:\Library\AD_Library\SCH\01_Basic.SchLib | C0603 | G:\Library\AD_Library\PCB\002-Capacitance.PcbLib |  | ±5% | 50V |  |  | -55℃~+125℃ |  |  | 1.6mm*0.8mm*0.9mm
SF01-05-00000752 |  | 0603电容 | 1.8pF |  | MLCC贴片电容-1.8pF/1.8-±5%-50V-X7R-0603 | Cap | G:\Library\AD_Library\SCH\01_Basic.SchLib | C0603 | G:\Library\AD_Library\PCB\002-Capacitance.PcbLib |  | ±5% | 50V |  |  | -55℃~+125℃ |  |  | 1.6mm*0.8mm*0.9mm
SF01-05-00000753 |  | 0603电容 | 2.0pF |  | MLCC贴片电容-2.0pF/2.0-±5%-50V-X7R-0603 | Cap | G:\Library\AD_Library\SCH\01_Basic.SchLib | C0603 | G:\Library\AD_Library\PCB\002-Capacitance.PcbLib |  | ±5% | 50V |  |  | -55℃~+125℃ |  |  | 1.6mm*0.8mm*0.9mm
SF01-05-00000754 |  | 0603电容 | 2.2pF |  | MLCC贴片电容-2.2pF/2.2-±5%-50V-X7R-0603 | Cap | G:\Library\AD_Library\SCH\01_Basic.SchLib | C0603 | G:\Library\AD_Library\PCB\002-Capacitance.PcbLib |  | ±5% | 50V |  |  | -55℃~+125℃ |  |  | 1.6mm*0.8mm*0.9mm
SF01-05-00000755 |  | 0603电容 | 2.4pF |  | MLCC贴片电容-2.4pF/2.4-±5%-50V-X7R-0603 | Cap | G:\Library\AD_Library\SCH\01_Basic.SchLib | C0603 | G:\Library\AD_Library\PCB\002-Capacitance.PcbLib |  | ±5% | 50V |  |  | -55℃~+125℃ |  |  | 1.6mm*0.8mm*0.9mm
SF01-05-00000756 |  | 0603电容 | 2.7pF |  | MLCC贴片电容-2.7pF/2.7-±5%-50V-X7R-0603 | Cap | G:\Library\AD_Library\SCH\01_Basic.SchLib | C0603 | G:\Library\AD_Library\PCB\002-Capacitance.PcbLib |  | ±5% | 50V |  |  | -55℃~+125℃ |  |  | 1.6mm*0.8mm*0.9mm
SF01-05-00000757 |  | 0603电容 | 3.0pF |  | MLCC贴片电容-3.0pF/3.0-±5%-50V-X7R-0603 | Cap | G:\Library\AD_Library\SCH\01_Basic.SchLib | C0603 | G:\Library\AD_Library\PCB\002-Capacitance.PcbLib |  | ±5% | 50V |  |  | -55℃~+125℃ |  |  | 1.6mm*0.8mm*0.9mm
SF01-05-00000758 |  | 0603电容 | 3.3pF |  | MLCC贴片电容-3.3pF/3.3-±5%-50V-X7R-0603 | Cap | G:\Library\AD_Library\SCH\01_Basic.SchLib | C0603 | G:\Library\AD_Library\PCB\002-Capacitance.PcbLib |  | ±5% | 50V |  |  | -55℃~+125℃ |  |  | 1.6mm*0.8mm*0.9mm
SF01-05-00000759 |  | 0603电容 | 3.6pF |  | MLCC贴片电容-3.6pF/3.6-±5%-50V-X7R-0603 | Cap | G:\Library\AD_Library\SCH\01_Basic.SchLib | C0603 | G:\Library\AD_Library\PCB\002-Capacitance.PcbLib |  | ±5% | 50V |  |  | -55℃~+125℃ |  |  | 1.6mm*0.8mm*0.9mm
SF01-05-00000760 |  | 0603电容 | 3.9pF |  | MLCC贴片电容-3.9pF/3.9-±5%-50V-X7R-0603 | Cap | G:\Library\AD_Library\SCH\01_Basic.SchLib | C0603 | G:\Library\AD_Library\PCB\002-Capacitance.PcbLib |  | ±5% | 50V |  |  | -55℃~+125℃ |  |  | 1.6mm*0.8mm*0.9mm
SF01-05-00000761 |  | 0603电容 | 4.3pF |  | MLCC贴片电容-4.3pF/4.3-±5%-50V-X7R-0603 | Cap | G:\Library\AD_Library\SCH\01_Basic.SchLib | C0603 | G:\Library\AD_Library\PCB\002-Capacitance.PcbLib |  | ±5% | 50V |  |  | -55℃~+125℃ |  |  | 1.6mm*0.8mm*0.9mm
SF01-05-00000762 |  | 0603电容 | 4.7pF |  | MLCC贴片电容-4.7pF/4.7-±5%-50V-X7R-0603 | Cap | G:\Library\AD_Library\SCH\01_Basic.SchLib | C0603 | G:\Library\AD_Library\PCB\002-Capacitance.PcbLib |  | ±5% | 50V |  |  | -55℃~+125℃ |  |  | 1.6mm*0.8mm*0.9mm
SF01-05-00000763 |  | 0603电容 | 5.1pF |  | MLCC贴片电容-5.1pF/5.1-±5%-50V-X7R-0603 | Cap | G:\Library\AD_Library\SCH\01_Basic.SchLib | C0603 | G:\Library\AD_Library\PCB\002-Capacitance.PcbLib |  | ±5% | 50V |  |  | -55℃~+125℃ |  |  | 1.6mm*0.8mm*0.9mm
SF01-05-00000764 |  | 0603电容 | 5.6pF |  | MLCC贴片电容-5.6pF/5.6-±5%-50V-X7R-0603 | Cap | G:\Library\AD_Library\SCH\01_Basic.SchLib | C0603 | G:\Library\AD_Library\PCB\002-Capacitance.PcbLib |  | ±5% | 50V |  |  | -55℃~+125℃ |  |  | 1.6mm*0.8mm*0.9mm
SF01-05-00000765 |  | 0603电容 | 6.2pF |  | MLCC贴片电容-6.2pF/6.2-±5%-50V-X7R-0603 | Cap | G:\Library\AD_Library\SCH\01_Basic.SchLib | C0603 | G:\Library\AD_Library\PCB\002-Capacitance.PcbLib |  | ±5% | 50V |  |  | -55℃~+125℃ |  |  | 1.6mm*0.8mm*0.9mm
SF01-05-00000766 |  | 0603电容 | 6.8pF |  | MLCC贴片电容-6.8pF/6.8-±5%-50V-X7R-0603 | Cap | G:\Library\AD_Library\SCH\01_Basic.SchLib | C0603 | G:\Library\AD_Library\PCB\002-Capacitance.PcbLib |  | ±5% | 50V |  |  | -55℃~+125℃ |  |  | 1.6mm*0.8mm*0.9mm
SF01-05-00000767 |  | 0603电容 | 7.5pF |  | MLCC贴片电容-7.5pF/7.5-±5%-50V-X7R-0603 | Cap | G:\Library\AD_Library\SCH\01_Basic.SchLib | C0603 | G:\Library\AD_Library\PCB\002-Capacitance.PcbLib |  | ±5% | 50V |  |  | -55℃~+125℃ |  |  | 1.6mm*0.8mm*0.9mm
SF01-05-00000768 |  | 0603电容 | 8.2pF |  | MLCC贴片电容-8.2pF/8.2-±5%-50V-X7R-0603 | Cap | G:\Library\AD_Library\SCH\01_Basic.SchLib | C0603 | G:\Library\AD_Library\PCB\002-Capacitance.PcbLib |  | ±5% | 50V |  |  | -55℃~+125℃ |  |  | 1.6mm*0.8mm*0.9mm
SF01-05-00000769 |  | 0603电容 | 9.1pF |  | MLCC贴片电容-9.1pF/9.1-±5%-50V-X7R-0603 | Cap | G:\Library\AD_Library\SCH\01_Basic.SchLib | C0603 | G:\Library\AD_Library\PCB\002-Capacitance.PcbLib |  | ±5% | 50V |  |  | -55℃~+125℃ |  |  | 1.6mm*0.8mm*0.9mm
SF01-05-00000770 |  | 0603电容 | 10pF |  | MLCC贴片电容-10pF/10-±5%-50V-X7R-0603 | Cap | G:\Library\AD_Library\SCH\01_Basic.SchLib | C0603 | G:\Library\AD_Library\PCB\002-Capacitance.PcbLib |  | ±5% | 50V |  |  | -55℃~+125℃ |  |  | 1.6mm*0.8mm*0.9mm
SF01-05-00000771 |  | 0603电容 | 11pF |  | MLCC贴片电容-11pF/11-±5%-50V-X7R-0603 | Cap | G:\Library\AD_Library\SCH\01_Basic.SchLib | C0603 | G:\Library\AD_Library\PCB\002-Capacitance.PcbLib |  | ±5% | 50V |  |  | -55℃~+125℃ |  |  | 1.6mm*0.8mm*0.9mm
SF01-05-00000772 |  | 0603电容 | 12pF |  | MLCC贴片电容-12pF/12-±5%-50V-X7R-0603 | Cap | G:\Library\AD_Library\SCH\01_Basic.SchLib | C0603 | G:\Library\AD_Library\PCB\002-Capacitance.PcbLib |  | ±5% | 50V |  |  | -55℃~+125℃ |  |  | 1.6mm*0.8mm*0.9mm
SF01-05-00000773 |  | 0603电容 | 13pF |  | MLCC贴片电容-13pF/13-±5%-50V-X7R-0603 | Cap | G:\Library\AD_Library\SCH\01_Basic.SchLib | C0603 | G:\Library\AD_Library\PCB\002-Capacitance.PcbLib |  | ±5% | 50V |  |  | -55℃~+125℃ |  |  | 1.6mm*0.8mm*0.9mm
SF01-05-00000774 |  | 0603电容 | 15pF |  | MLCC贴片电容-15pF/15-±5%-50V-X7R-0603 | Cap | G:\Library\AD_Library\SCH\01_Basic.SchLib | C0603 | G:\Library\AD_Library\PCB\002-Capacitance.PcbLib |  | ±5% | 50V |  |  | -55℃~+125℃ |  |  | 1.6mm*0.8mm*0.9mm
SF01-05-00000775 |  | 0603电容 | 16pF |  | MLCC贴片电容-16pF/16-±5%-50V-X7R-0603 | Cap | G:\Library\AD_Library\SCH\01_Basic.SchLib | C0603 | G:\Library\AD_Library\PCB\002-Capacitance.PcbLib |  | ±5% | 50V |  |  | -55℃~+125℃ |  |  | 1.6mm*0.8mm*0.9mm
SF01-05-00000776 |  | 0603电容 | 18pF |  | MLCC贴片电容-18pF/18-±5%-50V-X7R-0603 | Cap | G:\Library\AD_Library\SCH\01_Basic.SchLib | C0603 | G:\Library\AD_Library\PCB\002-Capacitance.PcbLib |  | ±5% | 50V |  |  | -55℃~+125℃ |  |  | 1.6mm*0.8mm*0.9mm
SF01-05-00000777 |  | 0603电容 | 20pF |  | MLCC贴片电容-20pF/20-±5%-50V-X7R-0603 | Cap | G:\Library\AD_Library\SCH\01_Basic.SchLib | C0603 | G:\Library\AD_Library\PCB\002-Capacitance.PcbLib |  | ±5% | 50V |  |  | -55℃~+125℃ |  |  | 1.6mm*0.8mm*0.9mm
SF01-05-00000778 |  | 0603电容 | 22pF |  | MLCC贴片电容-22pF/22-±5%-50V-X7R-0603 | Cap | G:\Library\AD_Library\SCH\01_Basic.SchLib | C0603 | G:\Library\AD_Library\PCB\002-Capacitance.PcbLib |  | ±5% | 50V |  |  | -55℃~+125℃ |  |  | 1.6mm*0.8mm*0.9mm
SF01-05-00000779 |  | 0603电容 | 24pF |  | MLCC贴片电容-24pF/24-±5%-50V-X7R-0603 | Cap | G:\Library\AD_Library\SCH\01_Basic.SchLib | C0603 | G:\Library\AD_Library\PCB\002-Capacitance.PcbLib |  | ±5% | 50V |  |  | -55℃~+125℃ |  |  | 1.6mm*0.8mm*0.9mm
SF01-05-00000780 |  | 0603电容 | 27pF |  | MLCC贴片电容-27pF/27-±5%-50V-X7R-0603 | Cap | G:\Library\AD_Library\SCH\01_Basic.SchLib | C0603 | G:\Library\AD_Library\PCB\002-Capacitance.PcbLib |  | ±5% | 50V |  |  | -55℃~+125℃ |  |  | 1.6mm*0.8mm*0.9mm
SF01-05-00000781 |  | 0603电容 | 30pF |  | MLCC贴片电容-30pF/30-±5%-50V-X7R-0603 | Cap | G:\Library\AD_Library\SCH\01_Basic.SchLib | C0603 | G:\Library\AD_Library\PCB\002-Capacitance.PcbLib |  | ±5% | 50V |  |  | -55℃~+125℃ |  |  | 1.6mm*0.8mm*0.9mm
SF01-05-00000782 |  | 0603电容 | 33pF |  | MLCC贴片电容-33pF/33-±5%-50V-X7R-0603 | Cap | G:\Library\AD_Library\SCH\01_Basic.SchLib | C0603 | G:\Library\AD_Library\PCB\002-Capacitance.PcbLib |  | ±5% | 50V |  |  | -55℃~+125℃ |  |  | 1.6mm*0.8mm*0.9mm
SF01-05-00000783 |  | 0603电容 | 36pF |  | MLCC贴片电容-36pF/36-±5%-50V-X7R-0603 | Cap | G:\Library\AD_Library\SCH\01_Basic.SchLib | C0603 | G:\Library\AD_Library\PCB\002-Capacitance.PcbLib |  | ±5% | 50V |  |  | -55℃~+125℃ |  |  | 1.6mm*0.8mm*0.9mm
SF01-05-00000784 |  | 0603电容 | 39pF |  | MLCC贴片电容-39pF/39-±5%-50V-X7R-0603 | Cap | G:\Library\AD_Library\SCH\01_Basic.SchLib | C0603 | G:\Library\AD_Library\PCB\002-Capacitance.PcbLib |  | ±5% | 50V |  |  | -55℃~+125℃ |  |  | 1.6mm*0.8mm*0.9mm
SF01-05-00000785 |  | 0603电容 | 43pF |  | MLCC贴片电容-43pF/43-±5%-50V-X7R-0603 | Cap | G:\Library\AD_Library\SCH\01_Basic.SchLib | C0603 | G:\Library\AD_Library\PCB\002-Capacitance.PcbLib |  | ±5% | 50V |  |  | -55℃~+125℃ |  |  | 1.6mm*0.8mm*0.9mm
SF01-05-00000786 |  | 0603电容 | 47pF |  | MLCC贴片电容-47pF/47-±5%-50V-X7R-0603 | Cap | G:\Library\AD_Library\SCH\01_Basic.SchLib | C0603 | G:\Library\AD_Library\PCB\002-Capacitance.PcbLib |  | ±5% | 50V |  |  | -55℃~+125℃ |  |  | 1.6mm*0.8mm*0.9mm
SF01-05-00000787 |  | 0603电容 | 51pF |  | MLCC贴片电容-51pF/51-±5%-50V-X7R-0603 | Cap | G:\Library\AD_Library\SCH\01_Basic.SchLib | C0603 | G:\Library\AD_Library\PCB\002-Capacitance.PcbLib |  | ±5% | 50V |  |  | -55℃~+125℃ |  |  | 1.6mm*0.8mm*0.9mm
SF01-05-00000788 |  | 0603电容 | 56pF |  | MLCC贴片电容-56pF/56-±5%-50V-X7R-0603 | Cap | G:\Library\AD_Library\SCH\01_Basic.SchLib | C0603 | G:\Library\AD_Library\PCB\002-Capacitance.PcbLib |  | ±5% | 50V |  |  | -55℃~+125℃ |  |  | 1.6mm*0.8mm*0.9mm
SF01-05-00000789 |  | 0603电容 | 62pF |  | MLCC贴片电容-62pF/62-±5%-50V-X7R-0603 | Cap | G:\Library\AD_Library\SCH\01_Basic.SchLib | C0603 | G:\Library\AD_Library\PCB\002-Capacitance.PcbLib |  | ±5% | 50V |  |  | -55℃~+125℃ |  |  | 1.6mm*0.8mm*0.9mm
SF01-05-00000790 |  | 0603电容 | 68pF |  | MLCC贴片电容-68pF/68-±5%-50V-X7R-0603 | Cap | G:\Library\AD_Library\SCH\01_Basic.SchLib | C0603 | G:\Library\AD_Library\PCB\002-Capacitance.PcbLib |  | ±5% | 50V |  |  | -55℃~+125℃ |  |  | 1.6mm*0.8mm*0.9mm
SF01-05-00000791 |  | 0603电容 | 75pF |  | MLCC贴片电容-75pF/75-±5%-50V-X7R-0603 | Cap | G:\Library\AD_Library\SCH\01_Basic.SchLib | C0603 | G:\Library\AD_Library\PCB\002-Capacitance.PcbLib |  | ±5% | 50V |  |  | -55℃~+125℃ |  |  | 1.6mm*0.8mm*0.9mm
SF01-05-00000792 |  | 0603电容 | 82pF |  | MLCC贴片电容-82pF/82-±5%-50V-X7R-0603 | Cap | G:\Library\AD_Library\SCH\01_Basic.SchLib | C0603 | G:\Library\AD_Library\PCB\002-Capacitance.PcbLib |  | ±5% | 50V |  |  | -55℃~+125℃ |  |  | 1.6mm*0.8mm*0.9mm
SF01-05-00000793 |  | 0603电容 | 91pF |  | MLCC贴片电容-91pF/91-±5%-50V-X7R-0603 | Cap | G:\Library\AD_Library\SCH\01_Basic.SchLib | C0603 | G:\Library\AD_Library\PCB\002-Capacitance.PcbLib |  | ±5% | 50V |  |  | -55℃~+125℃ |  |  | 1.6mm*0.8mm*0.9mm
SF01-05-00000794 |  | 0603电容 | 100pF |  | MLCC贴片电容-100pF/100-±5%-50V-X7R-0603 | Cap | G:\Library\AD_Library\SCH\01_Basic.SchLib | C0603 | G:\Library\AD_Library\PCB\002-Capacitance.PcbLib |  | ±5% | 50V |  |  | -55℃~+125℃ |  |  | 1.6mm*0.8mm*0.9mm
SF01-05-00000795 |  | 0603电容 | 110pF |  | MLCC贴片电容-110pF/110-±5%-50V-X7R-0603 | Cap | G:\Library\AD_Library\SCH\01_Basic.SchLib | C0603 | G:\Library\AD_Library\PCB\002-Capacitance.PcbLib |  | ±5% | 50V |  |  | -55℃~+125℃ |  |  | 1.6mm*0.8mm*0.9mm
SF01-05-00000796 |  | 0603电容 | 120pF |  | MLCC贴片电容-120pF/120-±5%-50V-X7R-0603 | Cap | G:\Library\AD_Library\SCH\01_Basic.SchLib | C0603 | G:\Library\AD_Library\PCB\002-Capacitance.PcbLib |  | ±5% | 50V |  |  | -55℃~+125℃ |  |  | 1.6mm*0.8mm*0.9mm
SF01-05-00000797 |  | 0603电容 | 130pF |  | MLCC贴片电容-130pF/130-±5%-50V-X7R-0603 | Cap | G:\Library\AD_Library\SCH\01_Basic.SchLib | C0603 | G:\Library\AD_Library\PCB\002-Capacitance.PcbLib |  | ±5% | 50V |  |  | -55℃~+125℃ |  |  | 1.6mm*0.8mm*0.9mm
SF01-05-00000798 |  | 0603电容 | 150pF |  | MLCC贴片电容-150pF/150-±5%-50V-X7R-0603 | Cap | G:\Library\AD_Library\SCH\01_Basic.SchLib | C0603 | G:\Library\AD_Library\PCB\002-Capacitance.PcbLib |  | ±5% | 50V |  |  | -55℃~+125℃ |  |  | 1.6mm*0.8mm*0.9mm
SF01-05-00000799 |  | 0603电容 | 160pF |  | MLCC贴片电容-160pF/160-±5%-50V-X7R-0603 | Cap | G:\Library\AD_Library\SCH\01_Basic.SchLib | C0603 | G:\Library\AD_Library\PCB\002-Capacitance.PcbLib |  | ±5% | 50V |  |  | -55℃~+125℃ |  |  | 1.6mm*0.8mm*0.9mm
SF01-05-00000800 |  | 0603电容 | 180pF |  | MLCC贴片电容-180pF/180-±5%-50V-X7R-0603 | Cap | G:\Library\AD_Library\SCH\01_Basic.SchLib | C0603 | G:\Library\AD_Library\PCB\002-Capacitance.PcbLib |  | ±5% | 50V |  |  | -55℃~+125℃ |  |  | 1.6mm*0.8mm*0.9mm
SF01-05-00000801 |  | 0603电容 | 200pF |  | MLCC贴片电容-200pF/200-±5%-50V-X7R-0603 | Cap | G:\Library\AD_Library\SCH\01_Basic.SchLib | C0603 | G:\Library\AD_Library\PCB\002-Capacitance.PcbLib |  | ±5% | 50V |  |  | -55℃~+125℃ |  |  | 1.6mm*0.8mm*0.9mm
SF01-05-00000802 |  | 0603电容 | 220pF |  | MLCC贴片电容-220pF/220-±5%-50V-X7R-0603 | Cap | G:\Library\AD_Library\SCH\01_Basic.SchLib | C0603 | G:\Library\AD_Library\PCB\002-Capacitance.PcbLib |  | ±5% | 50V |  |  | -55℃~+125℃ |  |  | 1.6mm*0.8mm*0.9mm
SF01-05-00000803 |  | 0603电容 | 240pF |  | MLCC贴片电容-240pF/240-±5%-50V-X7R-0603 | Cap | G:\Library\AD_Library\SCH\01_Basic.SchLib | C0603 | G:\Library\AD_Library\PCB\002-Capacitance.PcbLib |  | ±5% | 50V |  |  | -55℃~+125℃ |  |  | 1.6mm*0.8mm*0.9mm
SF01-05-00000804 |  | 0603电容 | 270pF |  | MLCC贴片电容-270pF/270-±5%-50V-X7R-0603 | Cap | G:\Library\AD_Library\SCH\01_Basic.SchLib | C0603 | G:\Library\AD_Library\PCB\002-Capacitance.PcbLib |  | ±5% | 50V |  |  | -55℃~+125℃ |  |  | 1.6mm*0.8mm*0.9mm
SF01-05-00000805 |  | 0603电容 | 300pF |  | MLCC贴片电容-300pF/300-±5%-50V-X7R-0603 | Cap | G:\Library\AD_Library\SCH\01_Basic.SchLib | C0603 | G:\Library\AD_Library\PCB\002-Capacitance.PcbLib |  | ±5% | 50V |  |  | -55℃~+125℃ |  |  | 1.6mm*0.8mm*0.9mm
SF01-05-00000806 |  | 0603电容 | 330pF |  | MLCC贴片电容-330pF/330-±5%-50V-X7R-0603 | Cap | G:\Library\AD_Library\SCH\01_Basic.SchLib | C0603 | G:\Library\AD_Library\PCB\002-Capacitance.PcbLib |  | ±5% | 50V |  |  | -55℃~+125℃ |  |  | 1.6mm*0.8mm*0.9mm
SF01-05-00000807 |  | 0603电容 | 360pF |  | MLCC贴片电容-360pF/360-±5%-50V-X7R-0603 | Cap | G:\Library\AD_Library\SCH\01_Basic.SchLib | C0603 | G:\Library\AD_Library\PCB\002-Capacitance.PcbLib |  | ±5% | 50V |  |  | -55℃~+125℃ |  |  | 1.6mm*0.8mm*0.9mm
SF01-05-00000808 |  | 0603电容 | 390pF |  | MLCC贴片电容-390pF/390-±5%-50V-X7R-0603 | Cap | G:\Library\AD_Library\SCH\01_Basic.SchLib | C0603 | G:\Library\AD_Library\PCB\002-Capacitance.PcbLib |  | ±5% | 50V |  |  | -55℃~+125℃ |  |  | 1.6mm*0.8mm*0.9mm
SF01-05-00000809 |  | 0603电容 | 430pF |  | MLCC贴片电容-430pF/430-±5%-50V-X7R-0603 | Cap | G:\Library\AD_Library\SCH\01_Basic.SchLib | C0603 | G:\Library\AD_Library\PCB\002-Capacitance.PcbLib |  | ±5% | 50V |  |  | -55℃~+125℃ |  |  | 1.6mm*0.8mm*0.9mm
SF01-05-00000810 |  | 0603电容 | 470pF |  | MLCC贴片电容-470pF/470-±5%-50V-X7R-0603 | Cap | G:\Library\AD_Library\SCH\01_Basic.SchLib | C0603 | G:\Library\AD_Library\PCB\002-Capacitance.PcbLib |  | ±5% | 50V |  |  | -55℃~+125℃ |  |  | 1.6mm*0.8mm*0.9mm
SF01-05-00000811 |  | 0603电容 | 510pF |  | MLCC贴片电容-510pF/510-±5%-50V-X7R-0603 | Cap | G:\Library\AD_Library\SCH\01_Basic.SchLib | C0603 | G:\Library\AD_Library\PCB\002-Capacitance.PcbLib |  | ±5% | 50V |  |  | -55℃~+125℃ |  |  | 1.6mm*0.8mm*0.9mm
SF01-05-00000812 |  | 0603电容 | 560pF |  | MLCC贴片电容-560pF/560-±5%-50V-X7R-0603 | Cap | G:\Library\AD_Library\SCH\01_Basic.SchLib | C0603 | G:\Library\AD_Library\PCB\002-Capacitance.PcbLib |  | ±5% | 50V |  |  | -55℃~+125℃ |  |  | 1.6mm*0.8mm*0.9mm
SF01-05-00000813 |  | 0603电容 | 620pF |  | MLCC贴片电容-620pF/620-±5%-50V-X7R-0603 | Cap | G:\Library\AD_Library\SCH\01_Basic.SchLib | C0603 | G:\Library\AD_Library\PCB\002-Capacitance.PcbLib |  | ±5% | 50V |  |  | -55℃~+125℃ |  |  | 1.6mm*0.8mm*0.9mm
SF01-05-00000814 |  | 0603电容 | 680pF |  | MLCC贴片电容-680pF/680-±5%-50V-X7R-0603 | Cap | G:\Library\AD_Library\SCH\01_Basic.SchLib | C0603 | G:\Library\AD_Library\PCB\002-Capacitance.PcbLib |  | ±5% | 50V |  |  | -55℃~+125℃ |  |  | 1.6mm*0.8mm*0.9mm
SF01-05-00000815 |  | 0603电容 | 750pF |  | MLCC贴片电容-750pF/750-±5%-50V-X7R-0603 | Cap | G:\Library\AD_Library\SCH\01_Basic.SchLib | C0603 | G:\Library\AD_Library\PCB\002-Capacitance.PcbLib |  | ±5% | 50V |  |  | -55℃~+125℃ |  |  | 1.6mm*0.8mm*0.9mm
SF01-05-00000816 |  | 0603电容 | 820pF |  | MLCC贴片电容-820pF/820-±5%-50V-X7R-0603 | Cap | G:\Library\AD_Library\SCH\01_Basic.SchLib | C0603 | G:\Library\AD_Library\PCB\002-Capacitance.PcbLib |  | ±5% | 50V |  |  | -55℃~+125℃ |  |  | 1.6mm*0.8mm*0.9mm
SF01-05-00000817 |  | 0603电容 | 910pF |  | MLCC贴片电容-910pF/910-±5%-50V-X7R-0603 | Cap | G:\Library\AD_Library\SCH\01_Basic.SchLib | C0603 | G:\Library\AD_Library\PCB\002-Capacitance.PcbLib |  | ±5% | 50V |  |  | -55℃~+125℃ |  |  | 1.6mm*0.8mm*0.9mm
SF01-05-00000818 |  | 0603电容 | 1.0nF |  | MLCC贴片电容-1.0nF/1000-±5%-50V-X7R-0603 | Cap | G:\Library\AD_Library\SCH\01_Basic.SchLib | C0603 | G:\Library\AD_Library\PCB\002-Capacitance.PcbLib |  | ±5% | 50V |  |  | -55℃~+125℃ |  |  | 1.6mm*0.8mm*0.9mm
SF01-05-00000819 |  | 0603电容 | 1.1nF |  | MLCC贴片电容-1.1nF/1100-±5%-50V-X7R-0603 | Cap | G:\Library\AD_Library\SCH\01_Basic.SchLib | C0603 | G:\Library\AD_Library\PCB\002-Capacitance.PcbLib |  | ±5% | 50V |  |  | -55℃~+125℃ |  |  | 1.6mm*0.8mm*0.9mm
SF01-05-00000820 |  | 0603电容 | 1.2nF |  | MLCC贴片电容-1.2nF/1200-±5%-50V-X7R-0603 | Cap | G:\Library\AD_Library\SCH\01_Basic.SchLib | C0603 | G:\Library\AD_Library\PCB\002-Capacitance.PcbLib |  | ±5% | 50V |  |  | -55℃~+125℃ |  |  | 1.6mm*0.8mm*0.9mm
SF01-05-00000821 |  | 0603电容 | 1.3nF |  | MLCC贴片电容-1.3nF/1300-±5%-50V-X7R-0603 | Cap | G:\Library\AD_Library\SCH\01_Basic.SchLib | C0603 | G:\Library\AD_Library\PCB\002-Capacitance.PcbLib |  | ±5% | 50V |  |  | -55℃~+125℃ |  |  | 1.6mm*0.8mm*0.9mm
SF01-05-00000822 |  | 0603电容 | 1.5nF |  | MLCC贴片电容-1.5nF/1500-±5%-50V-X7R-0603 | Cap | G:\Library\AD_Library\SCH\01_Basic.SchLib | C0603 | G:\Library\AD_Library\PCB\002-Capacitance.PcbLib |  | ±5% | 50V |  |  | -55℃~+125℃ |  |  | 1.6mm*0.8mm*0.9mm
SF01-05-00000823 |  | 0603电容 | 1.6nF |  | MLCC贴片电容-1.6nF/1600-±5%-50V-X7R-0603 | Cap | G:\Library\AD_Library\SCH\01_Basic.SchLib | C0603 | G:\Library\AD_Library\PCB\002-Capacitance.PcbLib |  | ±5% | 50V |  |  | -55℃~+125℃ |  |  | 1.6mm*0.8mm*0.9mm
SF01-05-00000824 |  | 0603电容 | 1.8nF |  | MLCC贴片电容-1.8nF/1800-±5%-50V-X7R-0603 | Cap | G:\Library\AD_Library\SCH\01_Basic.SchLib | C0603 | G:\Library\AD_Library\PCB\002-Capacitance.PcbLib |  | ±5% | 50V |  |  | -55℃~+125℃ |  |  | 1.6mm*0.8mm*0.9mm
SF01-05-00000825 |  | 0603电容 | 2.0nF |  | MLCC贴片电容-2.0nF/2000-±5%-50V-X7R-0603 | Cap | G:\Library\AD_Library\SCH\01_Basic.SchLib | C0603 | G:\Library\AD_Library\PCB\002-Capacitance.PcbLib |  | ±5% | 50V |  |  | -55℃~+125℃ |  |  | 1.6mm*0.8mm*0.9mm
SF01-05-00000826 |  | 0603电容 | 2.2nF |  | MLCC贴片电容-2.2nF/2200-±5%-50V-X7R-0603 | Cap | G:\Library\AD_Library\SCH\01_Basic.SchLib | C0603 | G:\Library\AD_Library\PCB\002-Capacitance.PcbLib |  | ±5% | 50V |  |  | -55℃~+125℃ |  |  | 1.6mm*0.8mm*0.9mm
SF01-05-00000827 |  | 0603电容 | 2.4nF |  | MLCC贴片电容-2.4nF/2400-±5%-50V-X7R-0603 | Cap | G:\Library\AD_Library\SCH\01_Basic.SchLib | C0603 | G:\Library\AD_Library\PCB\002-Capacitance.PcbLib |  | ±5% | 50V |  |  | -55℃~+125℃ |  |  | 1.6mm*0.8mm*0.9mm
SF01-05-00000828 |  | 0603电容 | 2.7nF |  | MLCC贴片电容-2.7nF/2700-±5%-50V-X7R-0603 | Cap | G:\Library\AD_Library\SCH\01_Basic.SchLib | C0603 | G:\Library\AD_Library\PCB\002-Capacitance.PcbLib |  | ±5% | 50V |  |  | -55℃~+125℃ |  |  | 1.6mm*0.8mm*0.9mm
SF01-05-00000829 |  | 0603电容 | 3.0nF |  | MLCC贴片电容-3.0nF/3000-±5%-50V-X7R-0603 | Cap | G:\Library\AD_Library\SCH\01_Basic.SchLib | C0603 | G:\Library\AD_Library\PCB\002-Capacitance.PcbLib |  | ±5% | 50V |  |  | -55℃~+125℃ |  |  | 1.6mm*0.8mm*0.9mm
SF01-05-00000830 |  | 0603电容 | 3.3nF |  | MLCC贴片电容-3.3nF/3300-±5%-50V-X7R-0603 | Cap | G:\Library\AD_Library\SCH\01_Basic.SchLib | C0603 | G:\Library\AD_Library\PCB\002-Capacitance.PcbLib |  | ±5% | 50V |  |  | -55℃~+125℃ |  |  | 1.6mm*0.8mm*0.9mm
SF01-05-00000831 |  | 0603电容 | 3.6nF |  | MLCC贴片电容-3.6nF/3600-±5%-50V-X7R-0603 | Cap | G:\Library\AD_Library\SCH\01_Basic.SchLib | C0603 | G:\Library\AD_Library\PCB\002-Capacitance.PcbLib |  | ±5% | 50V |  |  | -55℃~+125℃ |  |  | 1.6mm*0.8mm*0.9mm
SF01-05-00000832 |  | 0603电容 | 3.9nF |  | MLCC贴片电容-3.9nF/3900-±5%-50V-X7R-0603 | Cap | G:\Library\AD_Library\SCH\01_Basic.SchLib | C0603 | G:\Library\AD_Library\PCB\002-Capacitance.PcbLib |  | ±5% | 50V |  |  | -55℃~+125℃ |  |  | 1.6mm*0.8mm*0.9mm
SF01-05-00000833 |  | 0603电容 | 4.3nF |  | MLCC贴片电容-4.3nF/4300-±5%-50V-X7R-0603 | Cap | G:\Library\AD_Library\SCH\01_Basic.SchLib | C0603 | G:\Library\AD_Library\PCB\002-Capacitance.PcbLib |  | ±5% | 50V |  |  | -55℃~+125℃ |  |  | 1.6mm*0.8mm*0.9mm
SF01-05-00000834 |  | 0603电容 | 4.7nF |  | MLCC贴片电容-4.7nF/4700-±5%-50V-X7R-0603 | Cap | G:\Library\AD_Library\SCH\01_Basic.SchLib | C0603 | G:\Library\AD_Library\PCB\002-Capacitance.PcbLib |  | ±5% | 50V |  |  | -55℃~+125℃ |  |  | 1.6mm*0.8mm*0.9mm
SF01-05-00000835 |  | 0603电容 | 5.1nF |  | MLCC贴片电容-5.1nF/5100-±5%-50V-X7R-0603 | Cap | G:\Library\AD_Library\SCH\01_Basic.SchLib | C0603 | G:\Library\AD_Library\PCB\002-Capacitance.PcbLib |  | ±5% | 50V |  |  | -55℃~+125℃ |  |  | 1.6mm*0.8mm*0.9mm
SF01-05-00000836 |  | 0603电容 | 5.6nF |  | MLCC贴片电容-5.6nF/5600-±5%-50V-X7R-0603 | Cap | G:\Library\AD_Library\SCH\01_Basic.SchLib | C0603 | G:\Library\AD_Library\PCB\002-Capacitance.PcbLib |  | ±5% | 50V |  |  | -55℃~+125℃ |  |  | 1.6mm*0.8mm*0.9mm
SF01-05-00000837 |  | 0603电容 | 6.2nF |  | MLCC贴片电容-6.2nF/6200-±5%-50V-X7R-0603 | Cap | G:\Library\AD_Library\SCH\01_Basic.SchLib | C0603 | G:\Library\AD_Library\PCB\002-Capacitance.PcbLib |  | ±5% | 50V |  |  | -55℃~+125℃ |  |  | 1.6mm*0.8mm*0.9mm
SF01-05-00000838 |  | 0603电容 | 6.8nF |  | MLCC贴片电容-6.8nF/6800-±5%-50V-X7R-0603 | Cap | G:\Library\AD_Library\SCH\01_Basic.SchLib | C0603 | G:\Library\AD_Library\PCB\002-Capacitance.PcbLib |  | ±5% | 50V |  |  | -55℃~+125℃ |  |  | 1.6mm*0.8mm*0.9mm
SF01-05-00000839 |  | 0603电容 | 7.5nF |  | MLCC贴片电容-7.5nF/7500-±5%-50V-X7R-0603 | Cap | G:\Library\AD_Library\SCH\01_Basic.SchLib | C0603 | G:\Library\AD_Library\PCB\002-Capacitance.PcbLib |  | ±5% | 50V |  |  | -55℃~+125℃ |  |  | 1.6mm*0.8mm*0.9mm
SF01-05-00000840 |  | 0603电容 | 8.2nF |  | MLCC贴片电容-8.2nF/8200-±5%-50V-X7R-0603 | Cap | G:\Library\AD_Library\SCH\01_Basic.SchLib | C0603 | G:\Library\AD_Library\PCB\002-Capacitance.PcbLib |  | ±5% | 50V |  |  | -55℃~+125℃ |  |  | 1.6mm*0.8mm*0.9mm
SF01-05-00000841 |  | 0603电容 | 9.1nF |  | MLCC贴片电容-9.1nF/9100-±5%-50V-X7R-0603 | Cap | G:\Library\AD_Library\SCH\01_Basic.SchLib | C0603 | G:\Library\AD_Library\PCB\002-Capacitance.PcbLib |  | ±5% | 50V |  |  | -55℃~+125℃ |  |  | 1.6mm*0.8mm*0.9mm
SF01-05-00000842 |  | 0603电容 | 10nF |  | MLCC贴片电容-10nF/10000-±5%-50V-X7R-0603 | Cap | G:\Library\AD_Library\SCH\01_Basic.SchLib | C0603 | G:\Library\AD_Library\PCB\002-Capacitance.PcbLib |  | ±5% | 50V |  |  | -55℃~+125℃ |  |  | 1.6mm*0.8mm*0.9mm
SF01-05-00000843 |  | 0603电容 | 11nF |  | MLCC贴片电容-11nF/11000-±5%-50V-X7R-0603 | Cap | G:\Library\AD_Library\SCH\01_Basic.SchLib | C0603 | G:\Library\AD_Library\PCB\002-Capacitance.PcbLib |  | ±5% | 50V |  |  | -55℃~+125℃ |  |  | 1.6mm*0.8mm*0.9mm
SF01-05-00000844 |  | 0603电容 | 12nF |  | MLCC贴片电容-12nF/12000-±5%-50V-X7R-0603 | Cap | G:\Library\AD_Library\SCH\01_Basic.SchLib | C0603 | G:\Library\AD_Library\PCB\002-Capacitance.PcbLib |  | ±5% | 50V |  |  | -55℃~+125℃ |  |  | 1.6mm*0.8mm*0.9mm
SF01-05-00000845 |  | 0603电容 | 13nF |  | MLCC贴片电容-13nF/13000-±5%-50V-X7R-0603 | Cap | G:\Library\AD_Library\SCH\01_Basic.SchLib | C0603 | G:\Library\AD_Library\PCB\002-Capacitance.PcbLib |  | ±5% | 50V |  |  | -55℃~+125℃ |  |  | 1.6mm*0.8mm*0.9mm
SF01-05-00000846 |  | 0603电容 | 15nF |  | MLCC贴片电容-15nF/15000-±5%-50V-X7R-0603 | Cap | G:\Library\AD_Library\SCH\01_Basic.SchLib | C0603 | G:\Library\AD_Library\PCB\002-Capacitance.PcbLib |  | ±5% | 50V |  |  | -55℃~+125℃ |  |  | 1.6mm*0.8mm*0.9mm
SF01-05-00000847 |  | 0603电容 | 16nF |  | MLCC贴片电容-16nF/16000-±5%-50V-X7R-0603 | Cap | G:\Library\AD_Library\SCH\01_Basic.SchLib | C0603 | G:\Library\AD_Library\PCB\002-Capacitance.PcbLib |  | ±5% | 50V |  |  | -55℃~+125℃ |  |  | 1.6mm*0.8mm*0.9mm
SF01-05-00000848 |  | 0603电容 | 18nF |  | MLCC贴片电容-18nF/18000-±5%-50V-X7R-0603 | Cap | G:\Library\AD_Library\SCH\01_Basic.SchLib | C0603 | G:\Library\AD_Library\PCB\002-Capacitance.PcbLib |  | ±5% | 50V |  |  | -55℃~+125℃ |  |  | 1.6mm*0.8mm*0.9mm
SF01-05-00000849 |  | 0603电容 | 20nF |  | MLCC贴片电容-20nF/20000-±5%-50V-X7R-0603 | Cap | G:\Library\AD_Library\SCH\01_Basic.SchLib | C0603 | G:\Library\AD_Library\PCB\002-Capacitance.PcbLib |  | ±5% | 50V |  |  | -55℃~+125℃ |  |  | 1.6mm*0.8mm*0.9mm
SF01-05-00000850 |  | 0603电容 | 22nF |  | MLCC贴片电容-22nF/22000-±5%-50V-X7R-0603 | Cap | G:\Library\AD_Library\SCH\01_Basic.SchLib | C0603 | G:\Library\AD_Library\PCB\002-Capacitance.PcbLib |  | ±5% | 50V |  |  | -55℃~+125℃ |  |  | 1.6mm*0.8mm*0.9mm
SF01-05-00000851 |  | 0603电容 | 24nF |  | MLCC贴片电容-24nF/24000-±5%-50V-X7R-0603 | Cap | G:\Library\AD_Library\SCH\01_Basic.SchLib | C0603 | G:\Library\AD_Library\PCB\002-Capacitance.PcbLib |  | ±5% | 50V |  |  | -55℃~+125℃ |  |  | 1.6mm*0.8mm*0.9mm
SF01-05-00000852 |  | 0603电容 | 27nF |  | MLCC贴片电容-27nF/27000-±5%-50V-X7R-0603 | Cap | G:\Library\AD_Library\SCH\01_Basic.SchLib | C0603 | G:\Library\AD_Library\PCB\002-Capacitance.PcbLib |  | ±5% | 50V |  |  | -55℃~+125℃ |  |  | 1.6mm*0.8mm*0.9mm
SF01-05-00000853 |  | 0603电容 | 30nF |  | MLCC贴片电容-30nF/30000-±5%-50V-X7R-0603 | Cap | G:\Library\AD_Library\SCH\01_Basic.SchLib | C0603 | G:\Library\AD_Library\PCB\002-Capacitance.PcbLib |  | ±5% | 50V |  |  | -55℃~+125℃ |  |  | 1.6mm*0.8mm*0.9mm
SF01-05-00000854 |  | 0603电容 | 33nF |  | MLCC贴片电容-33nF/33000-±5%-50V-X7R-0603 | Cap | G:\Library\AD_Library\SCH\01_Basic.SchLib | C0603 | G:\Library\AD_Library\PCB\002-Capacitance.PcbLib |  | ±5% | 50V |  |  | -55℃~+125℃ |  |  | 1.6mm*0.8mm*0.9mm
SF01-05-00000855 |  | 0603电容 | 36nF |  | MLCC贴片电容-36nF/36000-±5%-50V-X7R-0603 | Cap | G:\Library\AD_Library\SCH\01_Basic.SchLib | C0603 | G:\Library\AD_Library\PCB\002-Capacitance.PcbLib |  | ±5% | 50V |  |  | -55℃~+125℃ |  |  | 1.6mm*0.8mm*0.9mm
SF01-05-00000856 |  | 0603电容 | 39nF |  | MLCC贴片电容-39nF/39000-±5%-50V-X7R-0603 | Cap | G:\Library\AD_Library\SCH\01_Basic.SchLib | C0603 | G:\Library\AD_Library\PCB\002-Capacitance.PcbLib |  | ±5% | 50V |  |  | -55℃~+125℃ |  |  | 1.6mm*0.8mm*0.9mm
SF01-05-00000857 |  | 0603电容 | 43nF |  | MLCC贴片电容-43nF/43000-±5%-50V-X7R-0603 | Cap | G:\Library\AD_Library\SCH\01_Basic.SchLib | C0603 | G:\Library\AD_Library\PCB\002-Capacitance.PcbLib |  | ±5% | 50V |  |  | -55℃~+125℃ |  |  | 1.6mm*0.8mm*0.9mm
SF01-05-00000858 |  | 0603电容 | 47nF |  | MLCC贴片电容-47nF/47000-±5%-50V-X7R-0603 | Cap | G:\Library\AD_Library\SCH\01_Basic.SchLib | C0603 | G:\Library\AD_Library\PCB\002-Capacitance.PcbLib |  | ±5% | 50V |  |  | -55℃~+125℃ |  |  | 1.6mm*0.8mm*0.9mm
SF01-05-00000859 |  | 0603电容 | 51nF |  | MLCC贴片电容-51nF/51000-±5%-50V-X7R-0603 | Cap | G:\Library\AD_Library\SCH\01_Basic.SchLib | C0603 | G:\Library\AD_Library\PCB\002-Capacitance.PcbLib |  | ±5% | 50V |  |  | -55℃~+125℃ |  |  | 1.6mm*0.8mm*0.9mm
SF01-05-00000860 |  | 0603电容 | 56nF |  | MLCC贴片电容-56nF/56000-±5%-50V-X7R-0603 | Cap | G:\Library\AD_Library\SCH\01_Basic.SchLib | C0603 | G:\Library\AD_Library\PCB\002-Capacitance.PcbLib |  | ±5% | 50V |  |  | -55℃~+125℃ |  |  | 1.6mm*0.8mm*0.9mm
SF01-05-00000861 |  | 0603电容 | 62nF |  | MLCC贴片电容-62nF/62000-±5%-50V-X7R-0603 | Cap | G:\Library\AD_Library\SCH\01_Basic.SchLib | C0603 | G:\Library\AD_Library\PCB\002-Capacitance.PcbLib |  | ±5% | 50V |  |  | -55℃~+125℃ |  |  | 1.6mm*0.8mm*0.9mm
SF01-05-00000862 |  | 0603电容 | 68nF |  | MLCC贴片电容-68nF/68000-±5%-50V-X7R-0603 | Cap | G:\Library\AD_Library\SCH\01_Basic.SchLib | C0603 | G:\Library\AD_Library\PCB\002-Capacitance.PcbLib |  | ±5% | 50V |  |  | -55℃~+125℃ |  |  | 1.6mm*0.8mm*0.9mm
SF01-05-00000863 |  | 0603电容 | 75nF |  | MLCC贴片电容-75nF/75000-±5%-50V-X7R-0603 | Cap | G:\Library\AD_Library\SCH\01_Basic.SchLib | C0603 | G:\Library\AD_Library\PCB\002-Capacitance.PcbLib |  | ±5% | 50V |  |  | -55℃~+125℃ |  |  | 1.6mm*0.8mm*0.9mm
SF01-05-00000864 |  | 0603电容 | 82nF |  | MLCC贴片电容-82nF/82000-±5%-50V-X7R-0603 | Cap | G:\Library\AD_Library\SCH\01_Basic.SchLib | C0603 | G:\Library\AD_Library\PCB\002-Capacitance.PcbLib |  | ±5% | 50V |  |  | -55℃~+125℃ |  |  | 1.6mm*0.8mm*0.9mm
SF01-05-00000865 |  | 0603电容 | 91nF |  | MLCC贴片电容-91nF/91000-±5%-50V-X7R-0603 | Cap | G:\Library\AD_Library\SCH\01_Basic.SchLib | C0603 | G:\Library\AD_Library\PCB\002-Capacitance.PcbLib |  | ±5% | 50V |  |  | -55℃~+125℃ |  |  | 1.6mm*0.8mm*0.9mm
SF01-05-00000866 |  | 0603电容 | 100nF |  | MLCC贴片电容-100nF/100000-±5%-50V-X7R-0603 | Cap | G:\Library\AD_Library\SCH\01_Basic.SchLib | C0603 | G:\Library\AD_Library\PCB\002-Capacitance.PcbLib |  | ±5% | 50V |  |  | -55℃~+125℃ |  |  | 1.6mm*0.8mm*0.9mm
SF01-05-00000867 |  | 0603电容 | 110nF |  | MLCC贴片电容-110nF/110000-±5%-50V-X7R-0603 | Cap | G:\Library\AD_Library\SCH\01_Basic.SchLib | C0603 | G:\Library\AD_Library\PCB\002-Capacitance.PcbLib |  | ±5% | 50V |  |  | -55℃~+125℃ |  |  | 1.6mm*0.8mm*0.9mm
SF01-05-00000868 |  | 0603电容 | 120nF |  | MLCC贴片电容-120nF/120000-±5%-50V-X7R-0603 | Cap | G:\Library\AD_Library\SCH\01_Basic.SchLib | C0603 | G:\Library\AD_Library\PCB\002-Capacitance.PcbLib |  | ±5% | 50V |  |  | -55℃~+125℃ |  |  | 1.6mm*0.8mm*0.9mm
SF01-05-00000869 |  | 0603电容 | 130nF |  | MLCC贴片电容-130nF/130000-±5%-50V-X7R-0603 | Cap | G:\Library\AD_Library\SCH\01_Basic.SchLib | C0603 | G:\Library\AD_Library\PCB\002-Capacitance.PcbLib |  | ±5% | 50V |  |  | -55℃~+125℃ |  |  | 1.6mm*0.8mm*0.9mm
SF01-05-00000870 |  | 0603电容 | 150nF |  | MLCC贴片电容-150nF/150000-±5%-50V-X7R-0603 | Cap | G:\Library\AD_Library\SCH\01_Basic.SchLib | C0603 | G:\Library\AD_Library\PCB\002-Capacitance.PcbLib |  | ±5% | 50V |  |  | -55℃~+125℃ |  |  | 1.6mm*0.8mm*0.9mm
SF01-05-00000871 |  | 0603电容 | 160nF |  | MLCC贴片电容-160nF/160000-±5%-50V-X7R-0603 | Cap | G:\Library\AD_Library\SCH\01_Basic.SchLib | C0603 | G:\Library\AD_Library\PCB\002-Capacitance.PcbLib |  | ±5% | 50V |  |  | -55℃~+125℃ |  |  | 1.6mm*0.8mm*0.9mm
SF01-05-00000872 |  | 0603电容 | 180nF |  | MLCC贴片电容-180nF/180000-±5%-50V-X7R-0603 | Cap | G:\Library\AD_Library\SCH\01_Basic.SchLib | C0603 | G:\Library\AD_Library\PCB\002-Capacitance.PcbLib |  | ±5% | 50V |  |  | -55℃~+125℃ |  |  | 1.6mm*0.8mm*0.9mm
SF01-05-00000873 |  | 0603电容 | 200nF |  | MLCC贴片电容-200nF/200000-±5%-50V-X7R-0603 | Cap | G:\Library\AD_Library\SCH\01_Basic.SchLib | C0603 | G:\Library\AD_Library\PCB\002-Capacitance.PcbLib |  | ±5% | 50V |  |  | -55℃~+125℃ |  |  | 1.6mm*0.8mm*0.9mm
SF01-05-00000874 |  | 0603电容 | 220nF |  | MLCC贴片电容-220nF/220000-±5%-50V-X7R-0603 | Cap | G:\Library\AD_Library\SCH\01_Basic.SchLib | C0603 | G:\Library\AD_Library\PCB\002-Capacitance.PcbLib |  | ±5% | 50V |  |  | -55℃~+125℃ |  |  | 1.6mm*0.8mm*0.9mm
SF01-05-00000875 |  | 0603电容 | 240nF |  | MLCC贴片电容-240nF/240000-±5%-50V-X7R-0603 | Cap | G:\Library\AD_Library\SCH\01_Basic.SchLib | C0603 | G:\Library\AD_Library\PCB\002-Capacitance.PcbLib |  | ±5% | 50V |  |  | -55℃~+125℃ |  |  | 1.6mm*0.8mm*0.9mm
SF01-05-00000876 |  | 0603电容 | 270nF |  | MLCC贴片电容-270nF/270000-±5%-50V-X7R-0603 | Cap | G:\Library\AD_Library\SCH\01_Basic.SchLib | C0603 | G:\Library\AD_Library\PCB\002-Capacitance.PcbLib |  | ±5% | 50V |  |  | -55℃~+125℃ |  |  | 1.6mm*0.8mm*0.9mm
SF01-05-00000877 |  | 0603电容 | 300nF |  | MLCC贴片电容-300nF/300000-±5%-50V-X7R-0603 | Cap | G:\Library\AD_Library\SCH\01_Basic.SchLib | C0603 | G:\Library\AD_Library\PCB\002-Capacitance.PcbLib |  | ±5% | 50V |  |  | -55℃~+125℃ |  |  | 1.6mm*0.8mm*0.9mm
SF01-05-00000878 |  | 0603电容 | 330nF |  | MLCC贴片电容-330nF/330000-±5%-50V-X7R-0603 | Cap | G:\Library\AD_Library\SCH\01_Basic.SchLib | C0603 | G:\Library\AD_Library\PCB\002-Capacitance.PcbLib |  | ±5% | 50V |  |  | -55℃~+125℃ |  |  | 1.6mm*0.8mm*0.9mm
SF01-05-00000879 |  | 0603电容 | 360nF |  | MLCC贴片电容-360nF/360000-±5%-50V-X7R-0603 | Cap | G:\Library\AD_Library\SCH\01_Basic.SchLib | C0603 | G:\Library\AD_Library\PCB\002-Capacitance.PcbLib |  | ±5% | 50V |  |  | -55℃~+125℃ |  |  | 1.6mm*0.8mm*0.9mm
SF01-05-00000880 |  | 0603电容 | 390nF |  | MLCC贴片电容-390nF/390000-±5%-50V-X7R-0603 | Cap | G:\Library\AD_Library\SCH\01_Basic.SchLib | C0603 | G:\Library\AD_Library\PCB\002-Capacitance.PcbLib |  | ±5% | 50V |  |  | -55℃~+125℃ |  |  | 1.6mm*0.8mm*0.9mm
SF01-05-00000881 |  | 0603电容 | 430nF |  | MLCC贴片电容-430nF/430000-±5%-50V-X7R-0603 | Cap | G:\Library\AD_Library\SCH\01_Basic.SchLib | C0603 | G:\Library\AD_Library\PCB\002-Capacitance.PcbLib |  | ±5% | 50V |  |  | -55℃~+125℃ |  |  | 1.6mm*0.8mm*0.9mm
SF01-05-00000882 |  | 0603电容 | 470nF |  | MLCC贴片电容-470nF/470000-±5%-50V-X7R-0603 | Cap | G:\Library\AD_Library\SCH\01_Basic.SchLib | C0603 | G:\Library\AD_Library\PCB\002-Capacitance.PcbLib |  | ±5% | 50V |  |  | -55℃~+125℃ |  |  | 1.6mm*0.8mm*0.9mm
SF01-05-00000883 |  | 0603电容 | 510nF |  | MLCC贴片电容-510nF/510000-±5%-50V-X7R-0603 | Cap | G:\Library\AD_Library\SCH\01_Basic.SchLib | C0603 | G:\Library\AD_Library\PCB\002-Capacitance.PcbLib |  | ±5% | 50V |  |  | -55℃~+125℃ |  |  | 1.6mm*0.8mm*0.9mm
SF01-05-00000884 |  | 0603电容 | 560nF |  | MLCC贴片电容-560nF/560000-±5%-50V-X7R-0603 | Cap | G:\Library\AD_Library\SCH\01_Basic.SchLib | C0603 | G:\Library\AD_Library\PCB\002-Capacitance.PcbLib |  | ±5% | 50V |  |  | -55℃~+125℃ |  |  | 1.6mm*0.8mm*0.9mm
SF01-05-00000885 |  | 0603电容 | 620nF |  | MLCC贴片电容-620nF/620000-±5%-50V-X7R-0603 | Cap | G:\Library\AD_Library\SCH\01_Basic.SchLib | C0603 | G:\Library\AD_Library\PCB\002-Capacitance.PcbLib |  | ±5% | 50V |  |  | -55℃~+125℃ |  |  | 1.6mm*0.8mm*0.9mm
SF01-05-00000886 |  | 0603电容 | 680nF |  | MLCC贴片电容-680nF/680000-±5%-50V-X7R-0603 | Cap | G:\Library\AD_Library\SCH\01_Basic.SchLib | C0603 | G:\Library\AD_Library\PCB\002-Capacitance.PcbLib |  | ±5% | 50V |  |  | -55℃~+125℃ |  |  | 1.6mm*0.8mm*0.9mm
SF01-05-00000887 |  | 0603电容 | 750nF |  | MLCC贴片电容-750nF/750000-±5%-50V-X7R-0603 | Cap | G:\Library\AD_Library\SCH\01_Basic.SchLib | C0603 | G:\Library\AD_Library\PCB\002-Capacitance.PcbLib |  | ±5% | 50V |  |  | -55℃~+125℃ |  |  | 1.6mm*0.8mm*0.9mm
SF01-05-00000888 |  | 0603电容 | 820nF |  | MLCC贴片电容-820nF/820000-±5%-50V-X7R-0603 | Cap | G:\Library\AD_Library\SCH\01_Basic.SchLib | C0603 | G:\Library\AD_Library\PCB\002-Capacitance.PcbLib |  | ±5% | 50V |  |  | -55℃~+125℃ |  |  | 1.6mm*0.8mm*0.9mm
SF01-05-00000889 |  | 0603电容 | 910nF |  | MLCC贴片电容-910nF/910000-±5%-50V-X7R-0603 | Cap | G:\Library\AD_Library\SCH\01_Basic.SchLib | C0603 | G:\Library\AD_Library\PCB\002-Capacitance.PcbLib |  | ±5% | 50V |  |  | -55℃~+125℃ |  |  | 1.6mm*0.8mm*0.9mm
SF01-05-00000890 |  | 0603电容 | 1.0uF |  | MLCC贴片电容-1.0uF/1000000-±5%-50V-X7R-0603 | Cap | G:\Library\AD_Library\SCH\01_Basic.SchLib | C0603 | G:\Library\AD_Library\PCB\002-Capacitance.PcbLib |  | ±5% | 50V |  |  | -55℃~+125℃ |  |  | 1.6mm*0.8mm*0.9mm
SF01-05-00000891 |  | 0603电容 | 1.1uF |  | MLCC贴片电容-1.1uF/1100000-±5%-50V-X7R-0603 | Cap | G:\Library\AD_Library\SCH\01_Basic.SchLib | C0603 | G:\Library\AD_Library\PCB\002-Capacitance.PcbLib |  | ±5% | 50V |  |  | -55℃~+125℃ |  |  | 1.6mm*0.8mm*0.9mm
SF01-05-00000892 |  | 0603电容 | 1.2uF |  | MLCC贴片电容-1.2uF/1200000-±5%-50V-X7R-0603 | Cap | G:\Library\AD_Library\SCH\01_Basic.SchLib | C0603 | G:\Library\AD_Library\PCB\002-Capacitance.PcbLib |  | ±5% | 50V |  |  | -55℃~+125℃ |  |  | 1.6mm*0.8mm*0.9mm
SF01-05-00000893 |  | 0603电容 | 1.3uF |  | MLCC贴片电容-1.3uF/1300000-±5%-50V-X7R-0603 | Cap | G:\Library\AD_Library\SCH\01_Basic.SchLib | C0603 | G:\Library\AD_Library\PCB\002-Capacitance.PcbLib |  | ±5% | 50V |  |  | -55℃~+125℃ |  |  | 1.6mm*0.8mm*0.9mm
SF01-05-00000894 |  | 0603电容 | 1.5uF |  | MLCC贴片电容-1.5uF/1500000-±5%-50V-X7R-0603 | Cap | G:\Library\AD_Library\SCH\01_Basic.SchLib | C0603 | G:\Library\AD_Library\PCB\002-Capacitance.PcbLib |  | ±5% | 50V |  |  | -55℃~+125℃ |  |  | 1.6mm*0.8mm*0.9mm
SF01-05-00000895 |  | 0603电容 | 1.6uF |  | MLCC贴片电容-1.6uF/1600000-±5%-50V-X7R-0603 | Cap | G:\Library\AD_Library\SCH\01_Basic.SchLib | C0603 | G:\Library\AD_Library\PCB\002-Capacitance.PcbLib |  | ±5% | 50V |  |  | -55℃~+125℃ |  |  | 1.6mm*0.8mm*0.9mm
SF01-05-00000896 |  | 0603电容 | 1.8uF |  | MLCC贴片电容-1.8uF/1800000-±5%-50V-X7R-0603 | Cap | G:\Library\AD_Library\SCH\01_Basic.SchLib | C0603 | G:\Library\AD_Library\PCB\002-Capacitance.PcbLib |  | ±5% | 50V |  |  | -55℃~+125℃ |  |  | 1.6mm*0.8mm*0.9mm
SF01-05-00000897 |  | 0603电容 | 2.0uF |  | MLCC贴片电容-2.0uF/2000000-±5%-50V-X7R-0603 | Cap | G:\Library\AD_Library\SCH\01_Basic.SchLib | C0603 | G:\Library\AD_Library\PCB\002-Capacitance.PcbLib |  | ±5% | 50V |  |  | -55℃~+125℃ |  |  | 1.6mm*0.8mm*0.9mm
SF01-05-00000898 |  | 0603电容 | 2.2uF |  | MLCC贴片电容-2.2uF/2200000-±5%-50V-X7R-0603 | Cap | G:\Library\AD_Library\SCH\01_Basic.SchLib | C0603 | G:\Library\AD_Library\PCB\002-Capacitance.PcbLib |  | ±5% | 50V |  |  | -55℃~+125℃ |  |  | 1.6mm*0.8mm*0.9mm
SF01-05-00000899 |  | 0603电容 | 2.4uF |  | MLCC贴片电容-2.4uF/2400000-±5%-50V-X7R-0603 | Cap | G:\Library\AD_Library\SCH\01_Basic.SchLib | C0603 | G:\Library\AD_Library\PCB\002-Capacitance.PcbLib |  | ±5% | 50V |  |  | -55℃~+125℃ |  |  | 1.6mm*0.8mm*0.9mm
SF01-05-00000900 |  | 0603电容 | 2.7uF |  | MLCC贴片电容-27uF/2700000-±5%-50V-X7R-0603 | Cap | G:\Library\AD_Library\SCH\01_Basic.SchLib | C0603 | G:\Library\AD_Library\PCB\002-Capacitance.PcbLib |  | ±5% | 50V |  |  | -55℃~+125℃ |  |  | 1.6mm*0.8mm*0.9mm
SF01-05-00000901 |  | 0603电容 | 3.0uF |  | MLCC贴片电容-3.0uF/3000000-±5%-50V-X7R-0603 | Cap | G:\Library\AD_Library\SCH\01_Basic.SchLib | C0603 | G:\Library\AD_Library\PCB\002-Capacitance.PcbLib |  | ±5% | 50V |  |  | -55℃~+125℃ |  |  | 1.6mm*0.8mm*0.9mm
SF01-05-00000902 |  | 0603电容 | 3.3uF |  | MLCC贴片电容-3.3uF/3300000-±5%-50V-X7R-0603 | Cap | G:\Library\AD_Library\SCH\01_Basic.SchLib | C0603 | G:\Library\AD_Library\PCB\002-Capacitance.PcbLib |  | ±5% | 50V |  |  | -55℃~+125℃ |  |  | 1.6mm*0.8mm*0.9mm
SF01-05-00000903 |  | 0603电容 | 3.6uF |  | MLCC贴片电容-3.6uF/3600000-±5%-50V-X7R-0603 | Cap | G:\Library\AD_Library\SCH\01_Basic.SchLib | C0603 | G:\Library\AD_Library\PCB\002-Capacitance.PcbLib |  | ±5% | 50V |  |  | -55℃~+125℃ |  |  | 1.6mm*0.8mm*0.9mm
SF01-05-00000904 |  | 0603电容 | 3.9uF |  | MLCC贴片电容-3.9uF/3900000-±5%-50V-X7R-0603 | Cap | G:\Library\AD_Library\SCH\01_Basic.SchLib | C0603 | G:\Library\AD_Library\PCB\002-Capacitance.PcbLib |  | ±5% | 50V |  |  | -55℃~+125℃ |  |  | 1.6mm*0.8mm*0.9mm
SF01-05-00000905 |  | 0603电容 | 4.3uF |  | MLCC贴片电容-4.3uF/4300000-±5%-50V-X7R-0603 | Cap | G:\Library\AD_Library\SCH\01_Basic.SchLib | C0603 | G:\Library\AD_Library\PCB\002-Capacitance.PcbLib |  | ±5% | 50V |  |  | -55℃~+125℃ |  |  | 1.6mm*0.8mm*0.9mm
SF01-05-00000906 |  | 0603电容 | 4.7uF |  | MLCC贴片电容-4.7uF/4700000-±5%-50V-X7R-0603 | Cap | G:\Library\AD_Library\SCH\01_Basic.SchLib | C0603 | G:\Library\AD_Library\PCB\002-Capacitance.PcbLib |  | ±5% | 50V |  |  | -55℃~+125℃ |  |  | 1.6mm*0.8mm*0.9mm
SF01-05-00000907 |  | 0603电容 | 5.1uF |  | MLCC贴片电容-5.1uF/5100000-±5%-50V-X7R-0603 | Cap | G:\Library\AD_Library\SCH\01_Basic.SchLib | C0603 | G:\Library\AD_Library\PCB\002-Capacitance.PcbLib |  | ±5% | 50V |  |  | -55℃~+125℃ |  |  | 1.6mm*0.8mm*0.9mm
SF01-05-00000908 |  | 0603电容 | 5.6uF |  | MLCC贴片电容-5.6uF/5600000-±5%-50V-X7R-0603 | Cap | G:\Library\AD_Library\SCH\01_Basic.SchLib | C0603 | G:\Library\AD_Library\PCB\002-Capacitance.PcbLib |  | ±5% | 50V |  |  | -55℃~+125℃ |  |  | 1.6mm*0.8mm*0.9mm
SF01-05-00000909 |  | 0603电容 | 6.2uF |  | MLCC贴片电容-6.2uF/6200000-±5%-50V-X7R-0603 | Cap | G:\Library\AD_Library\SCH\01_Basic.SchLib | C0603 | G:\Library\AD_Library\PCB\002-Capacitance.PcbLib |  | ±5% | 50V |  |  | -55℃~+125℃ |  |  | 1.6mm*0.8mm*0.9mm
SF01-05-00000910 |  | 0603电容 | 6.8uF |  | MLCC贴片电容-6.8uF/6800000-±5%-50V-X7R-0603 | Cap | G:\Library\AD_Library\SCH\01_Basic.SchLib | C0603 | G:\Library\AD_Library\PCB\002-Capacitance.PcbLib |  | ±5% | 50V |  |  | -55℃~+125℃ |  |  | 1.6mm*0.8mm*0.9mm
SF01-05-00000911 |  | 0603电容 | 7.5uF |  | MLCC贴片电容-7.5uF/7500000-±5%-50V-X7R-0603 | Cap | G:\Library\AD_Library\SCH\01_Basic.SchLib | C0603 | G:\Library\AD_Library\PCB\002-Capacitance.PcbLib |  | ±5% | 50V |  |  | -55℃~+125℃ |  |  | 1.6mm*0.8mm*0.9mm
SF01-05-00000912 |  | 0603电容 | 8.2uF |  | MLCC贴片电容-8.2uF/8200000-±5%-50V-X7R-0603 | Cap | G:\Library\AD_Library\SCH\01_Basic.SchLib | C0603 | G:\Library\AD_Library\PCB\002-Capacitance.PcbLib |  | ±5% | 50V |  |  | -55℃~+125℃ |  |  | 1.6mm*0.8mm*0.9mm
SF01-05-00000913 |  | 0603电容 | 9.1uF |  | MLCC贴片电容-9.1uF/9100000-±5%-50V-X7R-0603 | Cap | G:\Library\AD_Library\SCH\01_Basic.SchLib | C0603 | G:\Library\AD_Library\PCB\002-Capacitance.PcbLib |  | ±5% | 50V |  |  | -55℃~+125℃ |  |  | 1.6mm*0.8mm*0.9mm
SF01-05-00000914 |  | 0603电容 | 10uF |  | MLCC贴片电容-10uF/10000000-±5%-50V-X7R-0603 | Cap | G:\Library\AD_Library\SCH\01_Basic.SchLib | C0603 | G:\Library\AD_Library\PCB\002-Capacitance.PcbLib |  | ±5% | 50V |  |  | -55℃~+125℃ |  |  | 1.6mm*0.8mm*0.9mm
SF01-05-00000915 |  | 0603电容 | 11uF |  | MLCC贴片电容-11uF/11000000-±5%-50V-X7R-0603 | Cap | G:\Library\AD_Library\SCH\01_Basic.SchLib | C0603 | G:\Library\AD_Library\PCB\002-Capacitance.PcbLib |  | ±5% | 50V |  |  | -55℃~+125℃ |  |  | 1.6mm*0.8mm*0.9mm
SF01-05-00000916 |  | 0603电容 | 12uF |  | MLCC贴片电容-12uF/12000000-±5%-50V-X7R-0603 | Cap | G:\Library\AD_Library\SCH\01_Basic.SchLib | C0603 | G:\Library\AD_Library\PCB\002-Capacitance.PcbLib |  | ±5% | 50V |  |  | -55℃~+125℃ |  |  | 1.6mm*0.8mm*0.9mm
SF01-05-00000917 |  | 0603电容 | 13uF |  | MLCC贴片电容-13uF/13000000-±5%-50V-X7R-0603 | Cap | G:\Library\AD_Library\SCH\01_Basic.SchLib | C0603 | G:\Library\AD_Library\PCB\002-Capacitance.PcbLib |  | ±5% | 50V |  |  | -55℃~+125℃ |  |  | 1.6mm*0.8mm*0.9mm
SF01-05-00000918 |  | 0603电容 | 15uF |  | MLCC贴片电容-15uF/15000000-±5%-50V-X7R-0603 | Cap | G:\Library\AD_Library\SCH\01_Basic.SchLib | C0603 | G:\Library\AD_Library\PCB\002-Capacitance.PcbLib |  | ±5% | 50V |  |  | -55℃~+125℃ |  |  | 1.6mm*0.8mm*0.9mm
SF01-05-00000919 |  | 0603电容 | 16uF |  | MLCC贴片电容-16uF/16000000-±5%-50V-X7R-0603 | Cap | G:\Library\AD_Library\SCH\01_Basic.SchLib | C0603 | G:\Library\AD_Library\PCB\002-Capacitance.PcbLib |  | ±5% | 50V |  |  | -55℃~+125℃ |  |  | 1.6mm*0.8mm*0.9mm
SF01-05-00000920 |  | 0603电容 | 18uF |  | MLCC贴片电容-18uF/18000000-±5%-50V-X7R-0603 | Cap | G:\Library\AD_Library\SCH\01_Basic.SchLib | C0603 | G:\Library\AD_Library\PCB\002-Capacitance.PcbLib |  | ±5% | 50V |  |  | -55℃~+125℃ |  |  | 1.6mm*0.8mm*0.9mm
SF01-05-00000921 |  | 0603电容 | 20uF |  | MLCC贴片电容-20uF/20000000-±5%-50V-X7R-0603 | Cap | G:\Library\AD_Library\SCH\01_Basic.SchLib | C0603 | G:\Library\AD_Library\PCB\002-Capacitance.PcbLib |  | ±5% | 50V |  |  | -55℃~+125℃ |  |  | 1.6mm*0.8mm*0.9mm
SF01-05-00000922 |  | 0603电容 | 22uF |  | MLCC贴片电容-22uF/22000000-±5%-50V-X7R-0603 | Cap | G:\Library\AD_Library\SCH\01_Basic.SchLib | C0603 | G:\Library\AD_Library\PCB\002-Capacitance.PcbLib |  | ±5% | 50V |  |  | -55℃~+125℃ |  |  | 1.6mm*0.8mm*0.9mm
SF01-05-00000923 |  | 0603电容 | 24uF |  | MLCC贴片电容-24uF/24000000-±5%-50V-X7R-0603 | Cap | G:\Library\AD_Library\SCH\01_Basic.SchLib | C0603 | G:\Library\AD_Library\PCB\002-Capacitance.PcbLib |  | ±5% | 50V |  |  | -55℃~+125℃ |  |  | 1.6mm*0.8mm*0.9mm
SF01-05-00000924 |  | 0603电容 | 27uF |  | MLCC贴片电容-27uF/27000000-±5%-50V-X7R-0603 | Cap | G:\Library\AD_Library\SCH\01_Basic.SchLib | C0603 | G:\Library\AD_Library\PCB\002-Capacitance.PcbLib |  | ±5% | 50V |  |  | -55℃~+125℃ |  |  | 1.6mm*0.8mm*0.9mm
SF01-05-00000925 |  | 0603电容 | 30uF |  | MLCC贴片电容-30uF/30000000-±5%-50V-X7R-0603 | Cap | G:\Library\AD_Library\SCH\01_Basic.SchLib | C0603 | G:\Library\AD_Library\PCB\002-Capacitance.PcbLib |  | ±5% | 50V |  |  | -55℃~+125℃ |  |  | 1.6mm*0.8mm*0.9mm
SF01-05-00000926 |  | 0603电容 | 33uF |  | MLCC贴片电容-33uF/33000000-±5%-50V-X7R-0603 | Cap | G:\Library\AD_Library\SCH\01_Basic.SchLib | C0603 | G:\Library\AD_Library\PCB\002-Capacitance.PcbLib |  | ±5% | 50V |  |  | -55℃~+125℃ |  |  | 1.6mm*0.8mm*0.9mm
SF01-05-00000927 |  | 0603电容 | 36uF |  | MLCC贴片电容-36uF/36000000-±5%-50V-X7R-0603 | Cap | G:\Library\AD_Library\SCH\01_Basic.SchLib | C0603 | G:\Library\AD_Library\PCB\002-Capacitance.PcbLib |  | ±5% | 50V |  |  | -55℃~+125℃ |  |  | 1.6mm*0.8mm*0.9mm
SF01-05-00000928 |  | 0603电容 | 39uF |  | MLCC贴片电容-39uF/39000000-±5%-50V-X7R-0603 | Cap | G:\Library\AD_Library\SCH\01_Basic.SchLib | C0603 | G:\Library\AD_Library\PCB\002-Capacitance.PcbLib |  | ±5% | 50V |  |  | -55℃~+125℃ |  |  | 1.6mm*0.8mm*0.9mm
SF01-05-00000929 |  | 0603电容 | 43uF |  | MLCC贴片电容-43uF/43000000-±5%-50V-X7R-0603 | Cap | G:\Library\AD_Library\SCH\01_Basic.SchLib | C0603 | G:\Library\AD_Library\PCB\002-Capacitance.PcbLib |  | ±5% | 50V |  |  | -55℃~+125℃ |  |  | 1.6mm*0.8mm*0.9mm
SF01-05-00000930 |  | 0603电容 | 47uF |  | MLCC贴片电容-47uF/47000000-±5%-50V-X7R-0603 | Cap | G:\Library\AD_Library\SCH\01_Basic.SchLib | C0603 | G:\Library\AD_Library\PCB\002-Capacitance.PcbLib |  | ±5% | 50V |  |  | -55℃~+125℃ |  |  | 1.6mm*0.8mm*0.9mm
SF01-05-00000931 |  | 0603电容 | 0.5pF |  | MLCC贴片电容-0.5pF/0.5-±10%-6.3V-X7R-0603 | Cap | G:\Library\AD_Library\SCH\01_Basic.SchLib | C0603 | G:\Library\AD_Library\PCB\002-Capacitance.PcbLib |  | ±10% | 6.3V |  |  | -55℃~+125℃ |  |  | 1.6mm*0.8mm*0.9mm
SF01-05-00000932 |  | 0603电容 | 1.0pF |  | MLCC贴片电容-1.0pF/1.0-±10%-6.3V-X7R-0603 | Cap | G:\Library\AD_Library\SCH\01_Basic.SchLib | C0603 | G:\Library\AD_Library\PCB\002-Capacitance.PcbLib |  | ±10% | 6.3V |  |  | -55℃~+125℃ |  |  | 1.6mm*0.8mm*0.9mm
SF01-05-00000933 |  | 0603电容 | 1.1pF |  | MLCC贴片电容-1.1pF/1.1-±10%-6.3V-X7R-0603 | Cap | G:\Library\AD_Library\SCH\01_Basic.SchLib | C0603 | G:\Library\AD_Library\PCB\002-Capacitance.PcbLib |  | ±10% | 6.3V |  |  | -55℃~+125℃ |  |  | 1.6mm*0.8mm*0.9mm
SF01-05-00000934 |  | 0603电容 | 1.2pF |  | MLCC贴片电容-1.2pF/1.2-±10%-6.3V-X7R-0603 | Cap | G:\Library\AD_Library\SCH\01_Basic.SchLib | C0603 | G:\Library\AD_Library\PCB\002-Capacitance.PcbLib |  | ±10% | 6.3V |  |  | -55℃~+125℃ |  |  | 1.6mm*0.8mm*0.9mm
SF01-05-00000935 |  | 0603电容 | 1.3pF |  | MLCC贴片电容-1.3pF/1.3-±10%-6.3V-X7R-0603 | Cap | G:\Library\AD_Library\SCH\01_Basic.SchLib | C0603 | G:\Library\AD_Library\PCB\002-Capacitance.PcbLib |  | ±10% | 6.3V |  |  | -55℃~+125℃ |  |  | 1.6mm*0.8mm*0.9mm
SF01-05-00000936 |  | 0603电容 | 1.5pF |  | MLCC贴片电容-1.5pF/1.5-±10%-6.3V-X7R-0603 | Cap | G:\Library\AD_Library\SCH\01_Basic.SchLib | C0603 | G:\Library\AD_Library\PCB\002-Capacitance.PcbLib |  | ±10% | 6.3V |  |  | -55℃~+125℃ |  |  | 1.6mm*0.8mm*0.9mm
SF01-05-00000937 |  | 0603电容 | 1.6pF |  | MLCC贴片电容-1.6pF/1.6-±10%-6.3V-X7R-0603 | Cap | G:\Library\AD_Library\SCH\01_Basic.SchLib | C0603 | G:\Library\AD_Library\PCB\002-Capacitance.PcbLib |  | ±10% | 6.3V |  |  | -55℃~+125℃ |  |  | 1.6mm*0.8mm*0.9mm
SF01-05-00000938 |  | 0603电容 | 1.8pF |  | MLCC贴片电容-1.8pF/1.8-±10%-6.3V-X7R-0603 | Cap | G:\Library\AD_Library\SCH\01_Basic.SchLib | C0603 | G:\Library\AD_Library\PCB\002-Capacitance.PcbLib |  | ±10% | 6.3V |  |  | -55℃~+125℃ |  |  | 1.6mm*0.8mm*0.9mm
SF01-05-00000939 |  | 0603电容 | 2.0pF |  | MLCC贴片电容-2.0pF/2.0-±10%-6.3V-X7R-0603 | Cap | G:\Library\AD_Library\SCH\01_Basic.SchLib | C0603 | G:\Library\AD_Library\PCB\002-Capacitance.PcbLib |  | ±10% | 6.3V |  |  | -55℃~+125℃ |  |  | 1.6mm*0.8mm*0.9mm
SF01-05-00000940 |  | 0603电容 | 2.2pF |  | MLCC贴片电容-2.2pF/2.2-±10%-6.3V-X7R-0603 | Cap | G:\Library\AD_Library\SCH\01_Basic.SchLib | C0603 | G:\Library\AD_Library\PCB\002-Capacitance.PcbLib |  | ±10% | 6.3V |  |  | -55℃~+125℃ |  |  | 1.6mm*0.8mm*0.9mm
SF01-05-00000941 |  | 0603电容 | 2.4pF |  | MLCC贴片电容-2.4pF/2.4-±10%-6.3V-X7R-0603 | Cap | G:\Library\AD_Library\SCH\01_Basic.SchLib | C0603 | G:\Library\AD_Library\PCB\002-Capacitance.PcbLib |  | ±10% | 6.3V |  |  | -55℃~+125℃ |  |  | 1.6mm*0.8mm*0.9mm
SF01-05-00000942 |  | 0603电容 | 2.7pF |  | MLCC贴片电容-2.7pF/2.7-±10%-6.3V-X7R-0603 | Cap | G:\Library\AD_Library\SCH\01_Basic.SchLib | C0603 | G:\Library\AD_Library\PCB\002-Capacitance.PcbLib |  | ±10% | 6.3V |  |  | -55℃~+125℃ |  |  | 1.6mm*0.8mm*0.9mm
SF01-05-00000943 |  | 0603电容 | 3.0pF |  | MLCC贴片电容-3.0pF/3.0-±10%-6.3V-X7R-0603 | Cap | G:\Library\AD_Library\SCH\01_Basic.SchLib | C0603 | G:\Library\AD_Library\PCB\002-Capacitance.PcbLib |  | ±10% | 6.3V |  |  | -55℃~+125℃ |  |  | 1.6mm*0.8mm*0.9mm
SF01-05-00000944 |  | 0603电容 | 3.3pF |  | MLCC贴片电容-3.3pF/3.3-±10%-6.3V-X7R-0603 | Cap | G:\Library\AD_Library\SCH\01_Basic.SchLib | C0603 | G:\Library\AD_Library\PCB\002-Capacitance.PcbLib |  | ±10% | 6.3V |  |  | -55℃~+125℃ |  |  | 1.6mm*0.8mm*0.9mm
SF01-05-00000945 |  | 0603电容 | 3.6pF |  | MLCC贴片电容-3.6pF/3.6-±10%-6.3V-X7R-0603 | Cap | G:\Library\AD_Library\SCH\01_Basic.SchLib | C0603 | G:\Library\AD_Library\PCB\002-Capacitance.PcbLib |  | ±10% | 6.3V |  |  | -55℃~+125℃ |  |  | 1.6mm*0.8mm*0.9mm
SF01-05-00000946 |  | 0603电容 | 3.9pF |  | MLCC贴片电容-3.9pF/3.9-±10%-6.3V-X7R-0603 | Cap | G:\Library\AD_Library\SCH\01_Basic.SchLib | C0603 | G:\Library\AD_Library\PCB\002-Capacitance.PcbLib |  | ±10% | 6.3V |  |  | -55℃~+125℃ |  |  | 1.6mm*0.8mm*0.9mm
SF01-05-00000947 |  | 0603电容 | 4.3pF |  | MLCC贴片电容-4.3pF/4.3-±10%-6.3V-X7R-0603 | Cap | G:\Library\AD_Library\SCH\01_Basic.SchLib | C0603 | G:\Library\AD_Library\PCB\002-Capacitance.PcbLib |  | ±10% | 6.3V |  |  | -55℃~+125℃ |  |  | 1.6mm*0.8mm*0.9mm
SF01-05-00000948 |  | 0603电容 | 4.7pF |  | MLCC贴片电容-4.7pF/4.7-±10%-6.3V-X7R-0603 | Cap | G:\Library\AD_Library\SCH\01_Basic.SchLib | C0603 | G:\Library\AD_Library\PCB\002-Capacitance.PcbLib |  | ±10% | 6.3V |  |  | -55℃~+125℃ |  |  | 1.6mm*0.8mm*0.9mm
SF01-05-00000949 |  | 0603电容 | 5.1pF |  | MLCC贴片电容-5.1pF/5.1-±10%-6.3V-X7R-0603 | Cap | G:\Library\AD_Library\SCH\01_Basic.SchLib | C0603 | G:\Library\AD_Library\PCB\002-Capacitance.PcbLib |  | ±10% | 6.3V |  |  | -55℃~+125℃ |  |  | 1.6mm*0.8mm*0.9mm
SF01-05-00000950 |  | 0603电容 | 5.6pF |  | MLCC贴片电容-5.6pF/5.6-±10%-6.3V-X7R-0603 | Cap | G:\Library\AD_Library\SCH\01_Basic.SchLib | C0603 | G:\Library\AD_Library\PCB\002-Capacitance.PcbLib |  | ±10% | 6.3V |  |  | -55℃~+125℃ |  |  | 1.6mm*0.8mm*0.9mm
SF01-05-00000951 |  | 0603电容 | 6.2pF |  | MLCC贴片电容-6.2pF/6.2-±10%-6.3V-X7R-0603 | Cap | G:\Library\AD_Library\SCH\01_Basic.SchLib | C0603 | G:\Library\AD_Library\PCB\002-Capacitance.PcbLib |  | ±10% | 6.3V |  |  | -55℃~+125℃ |  |  | 1.6mm*0.8mm*0.9mm
SF01-05-00000952 |  | 0603电容 | 6.8pF |  | MLCC贴片电容-6.8pF/6.8-±10%-6.3V-X7R-0603 | Cap | G:\Library\AD_Library\SCH\01_Basic.SchLib | C0603 | G:\Library\AD_Library\PCB\002-Capacitance.PcbLib |  | ±10% | 6.3V |  |  | -55℃~+125℃ |  |  | 1.6mm*0.8mm*0.9mm
SF01-05-00000953 |  | 0603电容 | 7.5pF |  | MLCC贴片电容-7.5pF/7.5-±10%-6.3V-X7R-0603 | Cap | G:\Library\AD_Library\SCH\01_Basic.SchLib | C0603 | G:\Library\AD_Library\PCB\002-Capacitance.PcbLib |  | ±10% | 6.3V |  |  | -55℃~+125℃ |  |  | 1.6mm*0.8mm*0.9mm
SF01-05-00000954 |  | 0603电容 | 8.2pF |  | MLCC贴片电容-8.2pF/8.2-±10%-6.3V-X7R-0603 | Cap | G:\Library\AD_Library\SCH\01_Basic.SchLib | C0603 | G:\Library\AD_Library\PCB\002-Capacitance.PcbLib |  | ±10% | 6.3V |  |  | -55℃~+125℃ |  |  | 1.6mm*0.8mm*0.9mm
SF01-05-00000955 |  | 0603电容 | 9.1pF |  | MLCC贴片电容-9.1pF/9.1-±10%-6.3V-X7R-0603 | Cap | G:\Library\AD_Library\SCH\01_Basic.SchLib | C0603 | G:\Library\AD_Library\PCB\002-Capacitance.PcbLib |  | ±10% | 6.3V |  |  | -55℃~+125℃ |  |  | 1.6mm*0.8mm*0.9mm
SF01-05-00000956 |  | 0603电容 | 10pF |  | MLCC贴片电容-10pF/10-±10%-6.3V-X7R-0603 | Cap | G:\Library\AD_Library\SCH\01_Basic.SchLib | C0603 | G:\Library\AD_Library\PCB\002-Capacitance.PcbLib |  | ±10% | 6.3V |  |  | -55℃~+125℃ |  |  | 1.6mm*0.8mm*0.9mm
SF01-05-00000957 |  | 0603电容 | 11pF |  | MLCC贴片电容-11pF/11-±10%-6.3V-X7R-0603 | Cap | G:\Library\AD_Library\SCH\01_Basic.SchLib | C0603 | G:\Library\AD_Library\PCB\002-Capacitance.PcbLib |  | ±10% | 6.3V |  |  | -55℃~+125℃ |  |  | 1.6mm*0.8mm*0.9mm
SF01-05-00000958 |  | 0603电容 | 12pF |  | MLCC贴片电容-12pF/12-±10%-6.3V-X7R-0603 | Cap | G:\Library\AD_Library\SCH\01_Basic.SchLib | C0603 | G:\Library\AD_Library\PCB\002-Capacitance.PcbLib |  | ±10% | 6.3V |  |  | -55℃~+125℃ |  |  | 1.6mm*0.8mm*0.9mm
SF01-05-00000959 |  | 0603电容 | 13pF |  | MLCC贴片电容-13pF/13-±10%-6.3V-X7R-0603 | Cap | G:\Library\AD_Library\SCH\01_Basic.SchLib | C0603 | G:\Library\AD_Library\PCB\002-Capacitance.PcbLib |  | ±10% | 6.3V |  |  | -55℃~+125℃ |  |  | 1.6mm*0.8mm*0.9mm
SF01-05-00000960 |  | 0603电容 | 15pF |  | MLCC贴片电容-15pF/15-±10%-6.3V-X7R-0603 | Cap | G:\Library\AD_Library\SCH\01_Basic.SchLib | C0603 | G:\Library\AD_Library\PCB\002-Capacitance.PcbLib |  | ±10% | 6.3V |  |  | -55℃~+125℃ |  |  | 1.6mm*0.8mm*0.9mm
SF01-05-00000961 |  | 0603电容 | 16pF |  | MLCC贴片电容-16pF/16-±10%-6.3V-X7R-0603 | Cap | G:\Library\AD_Library\SCH\01_Basic.SchLib | C0603 | G:\Library\AD_Library\PCB\002-Capacitance.PcbLib |  | ±10% | 6.3V |  |  | -55℃~+125℃ |  |  | 1.6mm*0.8mm*0.9mm
SF01-05-00000962 |  | 0603电容 | 18pF |  | MLCC贴片电容-18pF/18-±10%-6.3V-X7R-0603 | Cap | G:\Library\AD_Library\SCH\01_Basic.SchLib | C0603 | G:\Library\AD_Library\PCB\002-Capacitance.PcbLib |  | ±10% | 6.3V |  |  | -55℃~+125℃ |  |  | 1.6mm*0.8mm*0.9mm
SF01-05-00000963 |  | 0603电容 | 20pF |  | MLCC贴片电容-20pF/20-±10%-6.3V-X7R-0603 | Cap | G:\Library\AD_Library\SCH\01_Basic.SchLib | C0603 | G:\Library\AD_Library\PCB\002-Capacitance.PcbLib |  | ±10% | 6.3V |  |  | -55℃~+125℃ |  |  | 1.6mm*0.8mm*0.9mm
SF01-05-00000964 |  | 0603电容 | 22pF |  | MLCC贴片电容-22pF/22-±10%-6.3V-X7R-0603 | Cap | G:\Library\AD_Library\SCH\01_Basic.SchLib | C0603 | G:\Library\AD_Library\PCB\002-Capacitance.PcbLib |  | ±10% | 6.3V |  |  | -55℃~+125℃ |  |  | 1.6mm*0.8mm*0.9mm
SF01-05-00000965 |  | 0603电容 | 24pF |  | MLCC贴片电容-24pF/24-±10%-6.3V-X7R-0603 | Cap | G:\Library\AD_Library\SCH\01_Basic.SchLib | C0603 | G:\Library\AD_Library\PCB\002-Capacitance.PcbLib |  | ±10% | 6.3V |  |  | -55℃~+125℃ |  |  | 1.6mm*0.8mm*0.9mm
SF01-05-00000966 |  | 0603电容 | 27pF |  | MLCC贴片电容-27pF/27-±10%-6.3V-X7R-0603 | Cap | G:\Library\AD_Library\SCH\01_Basic.SchLib | C0603 | G:\Library\AD_Library\PCB\002-Capacitance.PcbLib |  | ±10% | 6.3V |  |  | -55℃~+125℃ |  |  | 1.6mm*0.8mm*0.9mm
SF01-05-00000967 |  | 0603电容 | 30pF |  | MLCC贴片电容-30pF/30-±10%-6.3V-X7R-0603 | Cap | G:\Library\AD_Library\SCH\01_Basic.SchLib | C0603 | G:\Library\AD_Library\PCB\002-Capacitance.PcbLib |  | ±10% | 6.3V |  |  | -55℃~+125℃ |  |  | 1.6mm*0.8mm*0.9mm
SF01-05-00000968 |  | 0603电容 | 33pF |  | MLCC贴片电容-33pF/33-±10%-6.3V-X7R-0603 | Cap | G:\Library\AD_Library\SCH\01_Basic.SchLib | C0603 | G:\Library\AD_Library\PCB\002-Capacitance.PcbLib |  | ±10% | 6.3V |  |  | -55℃~+125℃ |  |  | 1.6mm*0.8mm*0.9mm
SF01-05-00000969 |  | 0603电容 | 36pF |  | MLCC贴片电容-36pF/36-±10%-6.3V-X7R-0603 | Cap | G:\Library\AD_Library\SCH\01_Basic.SchLib | C0603 | G:\Library\AD_Library\PCB\002-Capacitance.PcbLib |  | ±10% | 6.3V |  |  | -55℃~+125℃ |  |  | 1.6mm*0.8mm*0.9mm
SF01-05-00000970 |  | 0603电容 | 39pF |  | MLCC贴片电容-39pF/39-±10%-6.3V-X7R-0603 | Cap | G:\Library\AD_Library\SCH\01_Basic.SchLib | C0603 | G:\Library\AD_Library\PCB\002-Capacitance.PcbLib |  | ±10% | 6.3V |  |  | -55℃~+125℃ |  |  | 1.6mm*0.8mm*0.9mm
SF01-05-00000971 |  | 0603电容 | 43pF |  | MLCC贴片电容-43pF/43-±10%-6.3V-X7R-0603 | Cap | G:\Library\AD_Library\SCH\01_Basic.SchLib | C0603 | G:\Library\AD_Library\PCB\002-Capacitance.PcbLib |  | ±10% | 6.3V |  |  | -55℃~+125℃ |  |  | 1.6mm*0.8mm*0.9mm
SF01-05-00000972 |  | 0603电容 | 47pF |  | MLCC贴片电容-47pF/47-±10%-6.3V-X7R-0603 | Cap | G:\Library\AD_Library\SCH\01_Basic.SchLib | C0603 | G:\Library\AD_Library\PCB\002-Capacitance.PcbLib |  | ±10% | 6.3V |  |  | -55℃~+125℃ |  |  | 1.6mm*0.8mm*0.9mm
SF01-05-00000973 |  | 0603电容 | 51pF |  | MLCC贴片电容-51pF/51-±10%-6.3V-X7R-0603 | Cap | G:\Library\AD_Library\SCH\01_Basic.SchLib | C0603 | G:\Library\AD_Library\PCB\002-Capacitance.PcbLib |  | ±10% | 6.3V |  |  | -55℃~+125℃ |  |  | 1.6mm*0.8mm*0.9mm
SF01-05-00000974 |  | 0603电容 | 56pF |  | MLCC贴片电容-56pF/56-±10%-6.3V-X7R-0603 | Cap | G:\Library\AD_Library\SCH\01_Basic.SchLib | C0603 | G:\Library\AD_Library\PCB\002-Capacitance.PcbLib |  | ±10% | 6.3V |  |  | -55℃~+125℃ |  |  | 1.6mm*0.8mm*0.9mm
SF01-05-00000975 |  | 0603电容 | 62pF |  | MLCC贴片电容-62pF/62-±10%-6.3V-X7R-0603 | Cap | G:\Library\AD_Library\SCH\01_Basic.SchLib | C0603 | G:\Library\AD_Library\PCB\002-Capacitance.PcbLib |  | ±10% | 6.3V |  |  | -55℃~+125℃ |  |  | 1.6mm*0.8mm*0.9mm
SF01-05-00000976 |  | 0603电容 | 68pF |  | MLCC贴片电容-68pF/68-±10%-6.3V-X7R-0603 | Cap | G:\Library\AD_Library\SCH\01_Basic.SchLib | C0603 | G:\Library\AD_Library\PCB\002-Capacitance.PcbLib |  | ±10% | 6.3V |  |  | -55℃~+125℃ |  |  | 1.6mm*0.8mm*0.9mm
SF01-05-00000977 |  | 0603电容 | 75pF |  | MLCC贴片电容-75pF/75-±10%-6.3V-X7R-0603 | Cap | G:\Library\AD_Library\SCH\01_Basic.SchLib | C0603 | G:\Library\AD_Library\PCB\002-Capacitance.PcbLib |  | ±10% | 6.3V |  |  | -55℃~+125℃ |  |  | 1.6mm*0.8mm*0.9mm
SF01-05-00000978 |  | 0603电容 | 82pF |  | MLCC贴片电容-82pF/82-±10%-6.3V-X7R-0603 | Cap | G:\Library\AD_Library\SCH\01_Basic.SchLib | C0603 | G:\Library\AD_Library\PCB\002-Capacitance.PcbLib |  | ±10% | 6.3V |  |  | -55℃~+125℃ |  |  | 1.6mm*0.8mm*0.9mm
SF01-05-00000979 |  | 0603电容 | 91pF |  | MLCC贴片电容-91pF/91-±10%-6.3V-X7R-0603 | Cap | G:\Library\AD_Library\SCH\01_Basic.SchLib | C0603 | G:\Library\AD_Library\PCB\002-Capacitance.PcbLib |  | ±10% | 6.3V |  |  | -55℃~+125℃ |  |  | 1.6mm*0.8mm*0.9mm
SF01-05-00000980 |  | 0603电容 | 100pF |  | MLCC贴片电容-100pF/100-±10%-6.3V-X7R-0603 | Cap | G:\Library\AD_Library\SCH\01_Basic.SchLib | C0603 | G:\Library\AD_Library\PCB\002-Capacitance.PcbLib |  | ±10% | 6.3V |  |  | -55℃~+125℃ |  |  | 1.6mm*0.8mm*0.9mm
SF01-05-00000981 |  | 0603电容 | 110pF |  | MLCC贴片电容-110pF/110-±10%-6.3V-X7R-0603 | Cap | G:\Library\AD_Library\SCH\01_Basic.SchLib | C0603 | G:\Library\AD_Library\PCB\002-Capacitance.PcbLib |  | ±10% | 6.3V |  |  | -55℃~+125℃ |  |  | 1.6mm*0.8mm*0.9mm
SF01-05-00000982 |  | 0603电容 | 120pF |  | MLCC贴片电容-120pF/120-±10%-6.3V-X7R-0603 | Cap | G:\Library\AD_Library\SCH\01_Basic.SchLib | C0603 | G:\Library\AD_Library\PCB\002-Capacitance.PcbLib |  | ±10% | 6.3V |  |  | -55℃~+125℃ |  |  | 1.6mm*0.8mm*0.9mm
SF01-05-00000983 |  | 0603电容 | 130pF |  | MLCC贴片电容-130pF/130-±10%-6.3V-X7R-0603 | Cap | G:\Library\AD_Library\SCH\01_Basic.SchLib | C0603 | G:\Library\AD_Library\PCB\002-Capacitance.PcbLib |  | ±10% | 6.3V |  |  | -55℃~+125℃ |  |  | 1.6mm*0.8mm*0.9mm
SF01-05-00000984 |  | 0603电容 | 150pF |  | MLCC贴片电容-150pF/150-±10%-6.3V-X7R-0603 | Cap | G:\Library\AD_Library\SCH\01_Basic.SchLib | C0603 | G:\Library\AD_Library\PCB\002-Capacitance.PcbLib |  | ±10% | 6.3V |  |  | -55℃~+125℃ |  |  | 1.6mm*0.8mm*0.9mm
SF01-05-00000985 |  | 0603电容 | 160pF |  | MLCC贴片电容-160pF/160-±10%-6.3V-X7R-0603 | Cap | G:\Library\AD_Library\SCH\01_Basic.SchLib | C0603 | G:\Library\AD_Library\PCB\002-Capacitance.PcbLib |  | ±10% | 6.3V |  |  | -55℃~+125℃ |  |  | 1.6mm*0.8mm*0.9mm
SF01-05-00000986 |  | 0603电容 | 180pF |  | MLCC贴片电容-180pF/180-±10%-6.3V-X7R-0603 | Cap | G:\Library\AD_Library\SCH\01_Basic.SchLib | C0603 | G:\Library\AD_Library\PCB\002-Capacitance.PcbLib |  | ±10% | 6.3V |  |  | -55℃~+125℃ |  |  | 1.6mm*0.8mm*0.9mm
SF01-05-00000987 |  | 0603电容 | 200pF |  | MLCC贴片电容-200pF/200-±10%-6.3V-X7R-0603 | Cap | G:\Library\AD_Library\SCH\01_Basic.SchLib | C0603 | G:\Library\AD_Library\PCB\002-Capacitance.PcbLib |  | ±10% | 6.3V |  |  | -55℃~+125℃ |  |  | 1.6mm*0.8mm*0.9mm
SF01-05-00000988 |  | 0603电容 | 220pF |  | MLCC贴片电容-220pF/220-±10%-6.3V-X7R-0603 | Cap | G:\Library\AD_Library\SCH\01_Basic.SchLib | C0603 | G:\Library\AD_Library\PCB\002-Capacitance.PcbLib |  | ±10% | 6.3V |  |  | -55℃~+125℃ |  |  | 1.6mm*0.8mm*0.9mm
SF01-05-00000989 |  | 0603电容 | 240pF |  | MLCC贴片电容-240pF/240-±10%-6.3V-X7R-0603 | Cap | G:\Library\AD_Library\SCH\01_Basic.SchLib | C0603 | G:\Library\AD_Library\PCB\002-Capacitance.PcbLib |  | ±10% | 6.3V |  |  | -55℃~+125℃ |  |  | 1.6mm*0.8mm*0.9mm
SF01-05-00000990 |  | 0603电容 | 270pF |  | MLCC贴片电容-270pF/270-±10%-6.3V-X7R-0603 | Cap | G:\Library\AD_Library\SCH\01_Basic.SchLib | C0603 | G:\Library\AD_Library\PCB\002-Capacitance.PcbLib |  | ±10% | 6.3V |  |  | -55℃~+125℃ |  |  | 1.6mm*0.8mm*0.9mm
SF01-05-00000991 |  | 0603电容 | 300pF |  | MLCC贴片电容-300pF/300-±10%-6.3V-X7R-0603 | Cap | G:\Library\AD_Library\SCH\01_Basic.SchLib | C0603 | G:\Library\AD_Library\PCB\002-Capacitance.PcbLib |  | ±10% | 6.3V |  |  | -55℃~+125℃ |  |  | 1.6mm*0.8mm*0.9mm
SF01-05-00000992 |  | 0603电容 | 330pF |  | MLCC贴片电容-330pF/330-±10%-6.3V-X7R-0603 | Cap | G:\Library\AD_Library\SCH\01_Basic.SchLib | C0603 | G:\Library\AD_Library\PCB\002-Capacitance.PcbLib |  | ±10% | 6.3V |  |  | -55℃~+125℃ |  |  | 1.6mm*0.8mm*0.9mm
SF01-05-00000993 |  | 0603电容 | 360pF |  | MLCC贴片电容-360pF/360-±10%-6.3V-X7R-0603 | Cap | G:\Library\AD_Library\SCH\01_Basic.SchLib | C0603 | G:\Library\AD_Library\PCB\002-Capacitance.PcbLib |  | ±10% | 6.3V |  |  | -55℃~+125℃ |  |  | 1.6mm*0.8mm*0.9mm
SF01-05-00000994 |  | 0603电容 | 390pF |  | MLCC贴片电容-390pF/390-±10%-6.3V-X7R-0603 | Cap | G:\Library\AD_Library\SCH\01_Basic.SchLib | C0603 | G:\Library\AD_Library\PCB\002-Capacitance.PcbLib |  | ±10% | 6.3V |  |  | -55℃~+125℃ |  |  | 1.6mm*0.8mm*0.9mm
SF01-05-00000995 |  | 0603电容 | 430pF |  | MLCC贴片电容-430pF/430-±10%-6.3V-X7R-0603 | Cap | G:\Library\AD_Library\SCH\01_Basic.SchLib | C0603 | G:\Library\AD_Library\PCB\002-Capacitance.PcbLib |  | ±10% | 6.3V |  |  | -55℃~+125℃ |  |  | 1.6mm*0.8mm*0.9mm
SF01-05-00000996 |  | 0603电容 | 470pF |  | MLCC贴片电容-470pF/470-±10%-6.3V-X7R-0603 | Cap | G:\Library\AD_Library\SCH\01_Basic.SchLib | C0603 | G:\Library\AD_Library\PCB\002-Capacitance.PcbLib |  | ±10% | 6.3V |  |  | -55℃~+125℃ |  |  | 1.6mm*0.8mm*0.9mm
SF01-05-00000997 |  | 0603电容 | 510pF |  | MLCC贴片电容-510pF/510-±10%-6.3V-X7R-0603 | Cap | G:\Library\AD_Library\SCH\01_Basic.SchLib | C0603 | G:\Library\AD_Library\PCB\002-Capacitance.PcbLib |  | ±10% | 6.3V |  |  | -55℃~+125℃ |  |  | 1.6mm*0.8mm*0.9mm
SF01-05-00000998 |  | 0603电容 | 560pF |  | MLCC贴片电容-560pF/560-±10%-6.3V-X7R-0603 | Cap | G:\Library\AD_Library\SCH\01_Basic.SchLib | C0603 | G:\Library\AD_Library\PCB\002-Capacitance.PcbLib |  | ±10% | 6.3V |  |  | -55℃~+125℃ |  |  | 1.6mm*0.8mm*0.9mm
SF01-05-00000999 |  | 0603电容 | 620pF |  | MLCC贴片电容-620pF/620-±10%-6.3V-X7R-0603 | Cap | G:\Library\AD_Library\SCH\01_Basic.SchLib | C0603 | G:\Library\AD_Library\PCB\002-Capacitance.PcbLib |  | ±10% | 6.3V |  |  | -55℃~+125℃ |  |  | 1.6mm*0.8mm*0.9mm
SF01-05-00001000 |  | 0603电容 | 680pF |  | MLCC贴片电容-680pF/680-±10%-6.3V-X7R-0603 | Cap | G:\Library\AD_Library\SCH\01_Basic.SchLib | C0603 | G:\Library\AD_Library\PCB\002-Capacitance.PcbLib |  | ±10% | 6.3V |  |  | -55℃~+125℃ |  |  | 1.6mm*0.8mm*0.9mm
SF01-05-00001001 |  | 0603电容 | 750pF |  | MLCC贴片电容-750pF/750-±10%-6.3V-X7R-0603 | Cap | G:\Library\AD_Library\SCH\01_Basic.SchLib | C0603 | G:\Library\AD_Library\PCB\002-Capacitance.PcbLib |  | ±10% | 6.3V |  |  | -55℃~+125℃ |  |  | 1.6mm*0.8mm*0.9mm
SF01-05-00001002 |  | 0603电容 | 820pF |  | MLCC贴片电容-820pF/820-±10%-6.3V-X7R-0603 | Cap | G:\Library\AD_Library\SCH\01_Basic.SchLib | C0603 | G:\Library\AD_Library\PCB\002-Capacitance.PcbLib |  | ±10% | 6.3V |  |  | -55℃~+125℃ |  |  | 1.6mm*0.8mm*0.9mm
SF01-05-00001003 |  | 0603电容 | 910pF |  | MLCC贴片电容-910pF/910-±10%-6.3V-X7R-0603 | Cap | G:\Library\AD_Library\SCH\01_Basic.SchLib | C0603 | G:\Library\AD_Library\PCB\002-Capacitance.PcbLib |  | ±10% | 6.3V |  |  | -55℃~+125℃ |  |  | 1.6mm*0.8mm*0.9mm
SF01-05-00001004 |  | 0603电容 | 1.0nF |  | MLCC贴片电容-1.0nF/1000-±10%-6.3V-X7R-0603 | Cap | G:\Library\AD_Library\SCH\01_Basic.SchLib | C0603 | G:\Library\AD_Library\PCB\002-Capacitance.PcbLib |  | ±10% | 6.3V |  |  | -55℃~+125℃ |  |  | 1.6mm*0.8mm*0.9mm
SF01-05-00001005 |  | 0603电容 | 1.1nF |  | MLCC贴片电容-1.1nF/1100-±10%-6.3V-X7R-0603 | Cap | G:\Library\AD_Library\SCH\01_Basic.SchLib | C0603 | G:\Library\AD_Library\PCB\002-Capacitance.PcbLib |  | ±10% | 6.3V |  |  | -55℃~+125℃ |  |  | 1.6mm*0.8mm*0.9mm
SF01-05-00001006 |  | 0603电容 | 1.2nF |  | MLCC贴片电容-1.2nF/1200-±10%-6.3V-X7R-0603 | Cap | G:\Library\AD_Library\SCH\01_Basic.SchLib | C0603 | G:\Library\AD_Library\PCB\002-Capacitance.PcbLib |  | ±10% | 6.3V |  |  | -55℃~+125℃ |  |  | 1.6mm*0.8mm*0.9mm
SF01-05-00001007 |  | 0603电容 | 1.3nF |  | MLCC贴片电容-1.3nF/1300-±10%-6.3V-X7R-0603 | Cap | G:\Library\AD_Library\SCH\01_Basic.SchLib | C0603 | G:\Library\AD_Library\PCB\002-Capacitance.PcbLib |  | ±10% | 6.3V |  |  | -55℃~+125℃ |  |  | 1.6mm*0.8mm*0.9mm
SF01-05-00001008 |  | 0603电容 | 1.5nF |  | MLCC贴片电容-1.5nF/1500-±10%-6.3V-X7R-0603 | Cap | G:\Library\AD_Library\SCH\01_Basic.SchLib | C0603 | G:\Library\AD_Library\PCB\002-Capacitance.PcbLib |  | ±10% | 6.3V |  |  | -55℃~+125℃ |  |  | 1.6mm*0.8mm*0.9mm
SF01-05-00001009 |  | 0603电容 | 1.6nF |  | MLCC贴片电容-1.6nF/1600-±10%-6.3V-X7R-0603 | Cap | G:\Library\AD_Library\SCH\01_Basic.SchLib | C0603 | G:\Library\AD_Library\PCB\002-Capacitance.PcbLib |  | ±10% | 6.3V |  |  | -55℃~+125℃ |  |  | 1.6mm*0.8mm*0.9mm
SF01-05-00001010 |  | 0603电容 | 1.8nF |  | MLCC贴片电容-1.8nF/1800-±10%-6.3V-X7R-0603 | Cap | G:\Library\AD_Library\SCH\01_Basic.SchLib | C0603 | G:\Library\AD_Library\PCB\002-Capacitance.PcbLib |  | ±10% | 6.3V |  |  | -55℃~+125℃ |  |  | 1.6mm*0.8mm*0.9mm
SF01-05-00001011 |  | 0603电容 | 2.0nF |  | MLCC贴片电容-2.0nF/2000-±10%-6.3V-X7R-0603 | Cap | G:\Library\AD_Library\SCH\01_Basic.SchLib | C0603 | G:\Library\AD_Library\PCB\002-Capacitance.PcbLib |  | ±10% | 6.3V |  |  | -55℃~+125℃ |  |  | 1.6mm*0.8mm*0.9mm
SF01-05-00001012 |  | 0603电容 | 2.2nF |  | MLCC贴片电容-2.2nF/2200-±10%-6.3V-X7R-0603 | Cap | G:\Library\AD_Library\SCH\01_Basic.SchLib | C0603 | G:\Library\AD_Library\PCB\002-Capacitance.PcbLib |  | ±10% | 6.3V |  |  | -55℃~+125℃ |  |  | 1.6mm*0.8mm*0.9mm
SF01-05-00001013 |  | 0603电容 | 2.4nF |  | MLCC贴片电容-2.4nF/2400-±10%-6.3V-X7R-0603 | Cap | G:\Library\AD_Library\SCH\01_Basic.SchLib | C0603 | G:\Library\AD_Library\PCB\002-Capacitance.PcbLib |  | ±10% | 6.3V |  |  | -55℃~+125℃ |  |  | 1.6mm*0.8mm*0.9mm
SF01-05-00001014 |  | 0603电容 | 2.7nF |  | MLCC贴片电容-2.7nF/2700-±10%-6.3V-X7R-0603 | Cap | G:\Library\AD_Library\SCH\01_Basic.SchLib | C0603 | G:\Library\AD_Library\PCB\002-Capacitance.PcbLib |  | ±10% | 6.3V |  |  | -55℃~+125℃ |  |  | 1.6mm*0.8mm*0.9mm
SF01-05-00001015 |  | 0603电容 | 3.0nF |  | MLCC贴片电容-3.0nF/3000-±10%-6.3V-X7R-0603 | Cap | G:\Library\AD_Library\SCH\01_Basic.SchLib | C0603 | G:\Library\AD_Library\PCB\002-Capacitance.PcbLib |  | ±10% | 6.3V |  |  | -55℃~+125℃ |  |  | 1.6mm*0.8mm*0.9mm
SF01-05-00001016 |  | 0603电容 | 3.3nF |  | MLCC贴片电容-3.3nF/3300-±10%-6.3V-X7R-0603 | Cap | G:\Library\AD_Library\SCH\01_Basic.SchLib | C0603 | G:\Library\AD_Library\PCB\002-Capacitance.PcbLib |  | ±10% | 6.3V |  |  | -55℃~+125℃ |  |  | 1.6mm*0.8mm*0.9mm
SF01-05-00001017 |  | 0603电容 | 3.6nF |  | MLCC贴片电容-3.6nF/3600-±10%-6.3V-X7R-0603 | Cap | G:\Library\AD_Library\SCH\01_Basic.SchLib | C0603 | G:\Library\AD_Library\PCB\002-Capacitance.PcbLib |  | ±10% | 6.3V |  |  | -55℃~+125℃ |  |  | 1.6mm*0.8mm*0.9mm
SF01-05-00001018 |  | 0603电容 | 3.9nF |  | MLCC贴片电容-3.9nF/3900-±10%-6.3V-X7R-0603 | Cap | G:\Library\AD_Library\SCH\01_Basic.SchLib | C0603 | G:\Library\AD_Library\PCB\002-Capacitance.PcbLib |  | ±10% | 6.3V |  |  | -55℃~+125℃ |  |  | 1.6mm*0.8mm*0.9mm
SF01-05-00001019 |  | 0603电容 | 4.3nF |  | MLCC贴片电容-4.3nF/4300-±10%-6.3V-X7R-0603 | Cap | G:\Library\AD_Library\SCH\01_Basic.SchLib | C0603 | G:\Library\AD_Library\PCB\002-Capacitance.PcbLib |  | ±10% | 6.3V |  |  | -55℃~+125℃ |  |  | 1.6mm*0.8mm*0.9mm
SF01-05-00001020 |  | 0603电容 | 4.7nF |  | MLCC贴片电容-4.7nF/4700-±10%-6.3V-X7R-0603 | Cap | G:\Library\AD_Library\SCH\01_Basic.SchLib | C0603 | G:\Library\AD_Library\PCB\002-Capacitance.PcbLib |  | ±10% | 6.3V |  |  | -55℃~+125℃ |  |  | 1.6mm*0.8mm*0.9mm
SF01-05-00001021 |  | 0603电容 | 5.1nF |  | MLCC贴片电容-5.1nF/5100-±10%-6.3V-X7R-0603 | Cap | G:\Library\AD_Library\SCH\01_Basic.SchLib | C0603 | G:\Library\AD_Library\PCB\002-Capacitance.PcbLib |  | ±10% | 6.3V |  |  | -55℃~+125℃ |  |  | 1.6mm*0.8mm*0.9mm
SF01-05-00001022 |  | 0603电容 | 5.6nF |  | MLCC贴片电容-5.6nF/5600-±10%-6.3V-X7R-0603 | Cap | G:\Library\AD_Library\SCH\01_Basic.SchLib | C0603 | G:\Library\AD_Library\PCB\002-Capacitance.PcbLib |  | ±10% | 6.3V |  |  | -55℃~+125℃ |  |  | 1.6mm*0.8mm*0.9mm
SF01-05-00001023 |  | 0603电容 | 6.2nF |  | MLCC贴片电容-6.2nF/6200-±10%-6.3V-X7R-0603 | Cap | G:\Library\AD_Library\SCH\01_Basic.SchLib | C0603 | G:\Library\AD_Library\PCB\002-Capacitance.PcbLib |  | ±10% | 6.3V |  |  | -55℃~+125℃ |  |  | 1.6mm*0.8mm*0.9mm
SF01-05-00001024 |  | 0603电容 | 6.8nF |  | MLCC贴片电容-6.8nF/6800-±10%-6.3V-X7R-0603 | Cap | G:\Library\AD_Library\SCH\01_Basic.SchLib | C0603 | G:\Library\AD_Library\PCB\002-Capacitance.PcbLib |  | ±10% | 6.3V |  |  | -55℃~+125℃ |  |  | 1.6mm*0.8mm*0.9mm
SF01-05-00001025 |  | 0603电容 | 7.5nF |  | MLCC贴片电容-7.5nF/7500-±10%-6.3V-X7R-0603 | Cap | G:\Library\AD_Library\SCH\01_Basic.SchLib | C0603 | G:\Library\AD_Library\PCB\002-Capacitance.PcbLib |  | ±10% | 6.3V |  |  | -55℃~+125℃ |  |  | 1.6mm*0.8mm*0.9mm
SF01-05-00001026 |  | 0603电容 | 8.2nF |  | MLCC贴片电容-8.2nF/8200-±10%-6.3V-X7R-0603 | Cap | G:\Library\AD_Library\SCH\01_Basic.SchLib | C0603 | G:\Library\AD_Library\PCB\002-Capacitance.PcbLib |  | ±10% | 6.3V |  |  | -55℃~+125℃ |  |  | 1.6mm*0.8mm*0.9mm
SF01-05-00001027 |  | 0603电容 | 9.1nF |  | MLCC贴片电容-9.1nF/9100-±10%-6.3V-X7R-0603 | Cap | G:\Library\AD_Library\SCH\01_Basic.SchLib | C0603 | G:\Library\AD_Library\PCB\002-Capacitance.PcbLib |  | ±10% | 6.3V |  |  | -55℃~+125℃ |  |  | 1.6mm*0.8mm*0.9mm
SF01-05-00001028 |  | 0603电容 | 10nF |  | MLCC贴片电容-10nF/10000-±10%-6.3V-X7R-0603 | Cap | G:\Library\AD_Library\SCH\01_Basic.SchLib | C0603 | G:\Library\AD_Library\PCB\002-Capacitance.PcbLib |  | ±10% | 6.3V |  |  | -55℃~+125℃ |  |  | 1.6mm*0.8mm*0.9mm
SF01-05-00001029 |  | 0603电容 | 11nF |  | MLCC贴片电容-11nF/11000-±10%-6.3V-X7R-0603 | Cap | G:\Library\AD_Library\SCH\01_Basic.SchLib | C0603 | G:\Library\AD_Library\PCB\002-Capacitance.PcbLib |  | ±10% | 6.3V |  |  | -55℃~+125℃ |  |  | 1.6mm*0.8mm*0.9mm
SF01-05-00001030 |  | 0603电容 | 12nF |  | MLCC贴片电容-12nF/12000-±10%-6.3V-X7R-0603 | Cap | G:\Library\AD_Library\SCH\01_Basic.SchLib | C0603 | G:\Library\AD_Library\PCB\002-Capacitance.PcbLib |  | ±10% | 6.3V |  |  | -55℃~+125℃ |  |  | 1.6mm*0.8mm*0.9mm
SF01-05-00001031 |  | 0603电容 | 13nF |  | MLCC贴片电容-13nF/13000-±10%-6.3V-X7R-0603 | Cap | G:\Library\AD_Library\SCH\01_Basic.SchLib | C0603 | G:\Library\AD_Library\PCB\002-Capacitance.PcbLib |  | ±10% | 6.3V |  |  | -55℃~+125℃ |  |  | 1.6mm*0.8mm*0.9mm
SF01-05-00001032 |  | 0603电容 | 15nF |  | MLCC贴片电容-15nF/15000-±10%-6.3V-X7R-0603 | Cap | G:\Library\AD_Library\SCH\01_Basic.SchLib | C0603 | G:\Library\AD_Library\PCB\002-Capacitance.PcbLib |  | ±10% | 6.3V |  |  | -55℃~+125℃ |  |  | 1.6mm*0.8mm*0.9mm
SF01-05-00001033 |  | 0603电容 | 16nF |  | MLCC贴片电容-16nF/16000-±10%-6.3V-X7R-0603 | Cap | G:\Library\AD_Library\SCH\01_Basic.SchLib | C0603 | G:\Library\AD_Library\PCB\002-Capacitance.PcbLib |  | ±10% | 6.3V |  |  | -55℃~+125℃ |  |  | 1.6mm*0.8mm*0.9mm
SF01-05-00001034 |  | 0603电容 | 18nF |  | MLCC贴片电容-18nF/18000-±10%-6.3V-X7R-0603 | Cap | G:\Library\AD_Library\SCH\01_Basic.SchLib | C0603 | G:\Library\AD_Library\PCB\002-Capacitance.PcbLib |  | ±10% | 6.3V |  |  | -55℃~+125℃ |  |  | 1.6mm*0.8mm*0.9mm
SF01-05-00001035 |  | 0603电容 | 20nF |  | MLCC贴片电容-20nF/20000-±10%-6.3V-X7R-0603 | Cap | G:\Library\AD_Library\SCH\01_Basic.SchLib | C0603 | G:\Library\AD_Library\PCB\002-Capacitance.PcbLib |  | ±10% | 6.3V |  |  | -55℃~+125℃ |  |  | 1.6mm*0.8mm*0.9mm
SF01-05-00001036 |  | 0603电容 | 22nF |  | MLCC贴片电容-22nF/22000-±10%-6.3V-X7R-0603 | Cap | G:\Library\AD_Library\SCH\01_Basic.SchLib | C0603 | G:\Library\AD_Library\PCB\002-Capacitance.PcbLib |  | ±10% | 6.3V |  |  | -55℃~+125℃ |  |  | 1.6mm*0.8mm*0.9mm
SF01-05-00001037 |  | 0603电容 | 24nF |  | MLCC贴片电容-24nF/24000-±10%-6.3V-X7R-0603 | Cap | G:\Library\AD_Library\SCH\01_Basic.SchLib | C0603 | G:\Library\AD_Library\PCB\002-Capacitance.PcbLib |  | ±10% | 6.3V |  |  | -55℃~+125℃ |  |  | 1.6mm*0.8mm*0.9mm
SF01-05-00001038 |  | 0603电容 | 27nF |  | MLCC贴片电容-27nF/27000-±10%-6.3V-X7R-0603 | Cap | G:\Library\AD_Library\SCH\01_Basic.SchLib | C0603 | G:\Library\AD_Library\PCB\002-Capacitance.PcbLib |  | ±10% | 6.3V |  |  | -55℃~+125℃ |  |  | 1.6mm*0.8mm*0.9mm
SF01-05-00001039 |  | 0603电容 | 30nF |  | MLCC贴片电容-30nF/30000-±10%-6.3V-X7R-0603 | Cap | G:\Library\AD_Library\SCH\01_Basic.SchLib | C0603 | G:\Library\AD_Library\PCB\002-Capacitance.PcbLib |  | ±10% | 6.3V |  |  | -55℃~+125℃ |  |  | 1.6mm*0.8mm*0.9mm
SF01-05-00001040 |  | 0603电容 | 33nF |  | MLCC贴片电容-33nF/33000-±10%-6.3V-X7R-0603 | Cap | G:\Library\AD_Library\SCH\01_Basic.SchLib | C0603 | G:\Library\AD_Library\PCB\002-Capacitance.PcbLib |  | ±10% | 6.3V |  |  | -55℃~+125℃ |  |  | 1.6mm*0.8mm*0.9mm
SF01-05-00001041 |  | 0603电容 | 36nF |  | MLCC贴片电容-36nF/36000-±10%-6.3V-X7R-0603 | Cap | G:\Library\AD_Library\SCH\01_Basic.SchLib | C0603 | G:\Library\AD_Library\PCB\002-Capacitance.PcbLib |  | ±10% | 6.3V |  |  | -55℃~+125℃ |  |  | 1.6mm*0.8mm*0.9mm
SF01-05-00001042 |  | 0603电容 | 39nF |  | MLCC贴片电容-39nF/39000-±10%-6.3V-X7R-0603 | Cap | G:\Library\AD_Library\SCH\01_Basic.SchLib | C0603 | G:\Library\AD_Library\PCB\002-Capacitance.PcbLib |  | ±10% | 6.3V |  |  | -55℃~+125℃ |  |  | 1.6mm*0.8mm*0.9mm
SF01-05-00001043 |  | 0603电容 | 43nF |  | MLCC贴片电容-43nF/43000-±10%-6.3V-X7R-0603 | Cap | G:\Library\AD_Library\SCH\01_Basic.SchLib | C0603 | G:\Library\AD_Library\PCB\002-Capacitance.PcbLib |  | ±10% | 6.3V |  |  | -55℃~+125℃ |  |  | 1.6mm*0.8mm*0.9mm
SF01-05-00001044 |  | 0603电容 | 47nF |  | MLCC贴片电容-47nF/47000-±10%-6.3V-X7R-0603 | Cap | G:\Library\AD_Library\SCH\01_Basic.SchLib | C0603 | G:\Library\AD_Library\PCB\002-Capacitance.PcbLib |  | ±10% | 6.3V |  |  | -55℃~+125℃ |  |  | 1.6mm*0.8mm*0.9mm
SF01-05-00001045 |  | 0603电容 | 51nF |  | MLCC贴片电容-51nF/51000-±10%-6.3V-X7R-0603 | Cap | G:\Library\AD_Library\SCH\01_Basic.SchLib | C0603 | G:\Library\AD_Library\PCB\002-Capacitance.PcbLib |  | ±10% | 6.3V |  |  | -55℃~+125℃ |  |  | 1.6mm*0.8mm*0.9mm
SF01-05-00001046 |  | 0603电容 | 56nF |  | MLCC贴片电容-56nF/56000-±10%-6.3V-X7R-0603 | Cap | G:\Library\AD_Library\SCH\01_Basic.SchLib | C0603 | G:\Library\AD_Library\PCB\002-Capacitance.PcbLib |  | ±10% | 6.3V |  |  | -55℃~+125℃ |  |  | 1.6mm*0.8mm*0.9mm
SF01-05-00001047 |  | 0603电容 | 62nF |  | MLCC贴片电容-62nF/62000-±10%-6.3V-X7R-0603 | Cap | G:\Library\AD_Library\SCH\01_Basic.SchLib | C0603 | G:\Library\AD_Library\PCB\002-Capacitance.PcbLib |  | ±10% | 6.3V |  |  | -55℃~+125℃ |  |  | 1.6mm*0.8mm*0.9mm
SF01-05-00001048 |  | 0603电容 | 68nF |  | MLCC贴片电容-68nF/68000-±10%-6.3V-X7R-0603 | Cap | G:\Library\AD_Library\SCH\01_Basic.SchLib | C0603 | G:\Library\AD_Library\PCB\002-Capacitance.PcbLib |  | ±10% | 6.3V |  |  | -55℃~+125℃ |  |  | 1.6mm*0.8mm*0.9mm
SF01-05-00001049 |  | 0603电容 | 75nF |  | MLCC贴片电容-75nF/75000-±10%-6.3V-X7R-0603 | Cap | G:\Library\AD_Library\SCH\01_Basic.SchLib | C0603 | G:\Library\AD_Library\PCB\002-Capacitance.PcbLib |  | ±10% | 6.3V |  |  | -55℃~+125℃ |  |  | 1.6mm*0.8mm*0.9mm
SF01-05-00001050 |  | 0603电容 | 82nF |  | MLCC贴片电容-82nF/82000-±10%-6.3V-X7R-0603 | Cap | G:\Library\AD_Library\SCH\01_Basic.SchLib | C0603 | G:\Library\AD_Library\PCB\002-Capacitance.PcbLib |  | ±10% | 6.3V |  |  | -55℃~+125℃ |  |  | 1.6mm*0.8mm*0.9mm
SF01-05-00001051 |  | 0603电容 | 91nF |  | MLCC贴片电容-91nF/91000-±10%-6.3V-X7R-0603 | Cap | G:\Library\AD_Library\SCH\01_Basic.SchLib | C0603 | G:\Library\AD_Library\PCB\002-Capacitance.PcbLib |  | ±10% | 6.3V |  |  | -55℃~+125℃ |  |  | 1.6mm*0.8mm*0.9mm
SF01-05-00001052 |  | 0603电容 | 100nF |  | MLCC贴片电容-100nF/100000-±10%-6.3V-X7R-0603 | Cap | G:\Library\AD_Library\SCH\01_Basic.SchLib | C0603 | G:\Library\AD_Library\PCB\002-Capacitance.PcbLib |  | ±10% | 6.3V |  |  | -55℃~+125℃ |  |  | 1.6mm*0.8mm*0.9mm
SF01-05-00001053 |  | 0603电容 | 110nF |  | MLCC贴片电容-110nF/110000-±10%-6.3V-X7R-0603 | Cap | G:\Library\AD_Library\SCH\01_Basic.SchLib | C0603 | G:\Library\AD_Library\PCB\002-Capacitance.PcbLib |  | ±10% | 6.3V |  |  | -55℃~+125℃ |  |  | 1.6mm*0.8mm*0.9mm
SF01-05-00001054 |  | 0603电容 | 120nF |  | MLCC贴片电容-120nF/120000-±10%-6.3V-X7R-0603 | Cap | G:\Library\AD_Library\SCH\01_Basic.SchLib | C0603 | G:\Library\AD_Library\PCB\002-Capacitance.PcbLib |  | ±10% | 6.3V |  |  | -55℃~+125℃ |  |  | 1.6mm*0.8mm*0.9mm
SF01-05-00001055 |  | 0603电容 | 130nF |  | MLCC贴片电容-130nF/130000-±10%-6.3V-X7R-0603 | Cap | G:\Library\AD_Library\SCH\01_Basic.SchLib | C0603 | G:\Library\AD_Library\PCB\002-Capacitance.PcbLib |  | ±10% | 6.3V |  |  | -55℃~+125℃ |  |  | 1.6mm*0.8mm*0.9mm
SF01-05-00001056 |  | 0603电容 | 150nF |  | MLCC贴片电容-150nF/150000-±10%-6.3V-X7R-0603 | Cap | G:\Library\AD_Library\SCH\01_Basic.SchLib | C0603 | G:\Library\AD_Library\PCB\002-Capacitance.PcbLib |  | ±10% | 6.3V |  |  | -55℃~+125℃ |  |  | 1.6mm*0.8mm*0.9mm
SF01-05-00001057 |  | 0603电容 | 160nF |  | MLCC贴片电容-160nF/160000-±10%-6.3V-X7R-0603 | Cap | G:\Library\AD_Library\SCH\01_Basic.SchLib | C0603 | G:\Library\AD_Library\PCB\002-Capacitance.PcbLib |  | ±10% | 6.3V |  |  | -55℃~+125℃ |  |  | 1.6mm*0.8mm*0.9mm
SF01-05-00001058 |  | 0603电容 | 180nF |  | MLCC贴片电容-180nF/180000-±10%-6.3V-X7R-0603 | Cap | G:\Library\AD_Library\SCH\01_Basic.SchLib | C0603 | G:\Library\AD_Library\PCB\002-Capacitance.PcbLib |  | ±10% | 6.3V |  |  | -55℃~+125℃ |  |  | 1.6mm*0.8mm*0.9mm
SF01-05-00001059 |  | 0603电容 | 200nF |  | MLCC贴片电容-200nF/200000-±10%-6.3V-X7R-0603 | Cap | G:\Library\AD_Library\SCH\01_Basic.SchLib | C0603 | G:\Library\AD_Library\PCB\002-Capacitance.PcbLib |  | ±10% | 6.3V |  |  | -55℃~+125℃ |  |  | 1.6mm*0.8mm*0.9mm
SF01-05-00001060 |  | 0603电容 | 220nF |  | MLCC贴片电容-220nF/220000-±10%-6.3V-X7R-0603 | Cap | G:\Library\AD_Library\SCH\01_Basic.SchLib | C0603 | G:\Library\AD_Library\PCB\002-Capacitance.PcbLib |  | ±10% | 6.3V |  |  | -55℃~+125℃ |  |  | 1.6mm*0.8mm*0.9mm
SF01-05-00001061 |  | 0603电容 | 240nF |  | MLCC贴片电容-240nF/240000-±10%-6.3V-X7R-0603 | Cap | G:\Library\AD_Library\SCH\01_Basic.SchLib | C0603 | G:\Library\AD_Library\PCB\002-Capacitance.PcbLib |  | ±10% | 6.3V |  |  | -55℃~+125℃ |  |  | 1.6mm*0.8mm*0.9mm
SF01-05-00001062 |  | 0603电容 | 270nF |  | MLCC贴片电容-270nF/270000-±10%-6.3V-X7R-0603 | Cap | G:\Library\AD_Library\SCH\01_Basic.SchLib | C0603 | G:\Library\AD_Library\PCB\002-Capacitance.PcbLib |  | ±10% | 6.3V |  |  | -55℃~+125℃ |  |  | 1.6mm*0.8mm*0.9mm
SF01-05-00001063 |  | 0603电容 | 300nF |  | MLCC贴片电容-300nF/300000-±10%-6.3V-X7R-0603 | Cap | G:\Library\AD_Library\SCH\01_Basic.SchLib | C0603 | G:\Library\AD_Library\PCB\002-Capacitance.PcbLib |  | ±10% | 6.3V |  |  | -55℃~+125℃ |  |  | 1.6mm*0.8mm*0.9mm
SF01-05-00001064 |  | 0603电容 | 330nF |  | MLCC贴片电容-330nF/330000-±10%-6.3V-X7R-0603 | Cap | G:\Library\AD_Library\SCH\01_Basic.SchLib | C0603 | G:\Library\AD_Library\PCB\002-Capacitance.PcbLib |  | ±10% | 6.3V |  |  | -55℃~+125℃ |  |  | 1.6mm*0.8mm*0.9mm
SF01-05-00001065 |  | 0603电容 | 360nF |  | MLCC贴片电容-360nF/360000-±10%-6.3V-X7R-0603 | Cap | G:\Library\AD_Library\SCH\01_Basic.SchLib | C0603 | G:\Library\AD_Library\PCB\002-Capacitance.PcbLib |  | ±10% | 6.3V |  |  | -55℃~+125℃ |  |  | 1.6mm*0.8mm*0.9mm
SF01-05-00001066 |  | 0603电容 | 390nF |  | MLCC贴片电容-390nF/390000-±10%-6.3V-X7R-0603 | Cap | G:\Library\AD_Library\SCH\01_Basic.SchLib | C0603 | G:\Library\AD_Library\PCB\002-Capacitance.PcbLib |  | ±10% | 6.3V |  |  | -55℃~+125℃ |  |  | 1.6mm*0.8mm*0.9mm
SF01-05-00001067 |  | 0603电容 | 430nF |  | MLCC贴片电容-430nF/430000-±10%-6.3V-X7R-0603 | Cap | G:\Library\AD_Library\SCH\01_Basic.SchLib | C0603 | G:\Library\AD_Library\PCB\002-Capacitance.PcbLib |  | ±10% | 6.3V |  |  | -55℃~+125℃ |  |  | 1.6mm*0.8mm*0.9mm
SF01-05-00001068 |  | 0603电容 | 470nF |  | MLCC贴片电容-470nF/470000-±10%-6.3V-X7R-0603 | Cap | G:\Library\AD_Library\SCH\01_Basic.SchLib | C0603 | G:\Library\AD_Library\PCB\002-Capacitance.PcbLib |  | ±10% | 6.3V |  |  | -55℃~+125℃ |  |  | 1.6mm*0.8mm*0.9mm
SF01-05-00001069 |  | 0603电容 | 510nF |  | MLCC贴片电容-510nF/510000-±10%-6.3V-X7R-0603 | Cap | G:\Library\AD_Library\SCH\01_Basic.SchLib | C0603 | G:\Library\AD_Library\PCB\002-Capacitance.PcbLib |  | ±10% | 6.3V |  |  | -55℃~+125℃ |  |  | 1.6mm*0.8mm*0.9mm
SF01-05-00001070 |  | 0603电容 | 560nF |  | MLCC贴片电容-560nF/560000-±10%-6.3V-X7R-0603 | Cap | G:\Library\AD_Library\SCH\01_Basic.SchLib | C0603 | G:\Library\AD_Library\PCB\002-Capacitance.PcbLib |  | ±10% | 6.3V |  |  | -55℃~+125℃ |  |  | 1.6mm*0.8mm*0.9mm
SF01-05-00001071 |  | 0603电容 | 620nF |  | MLCC贴片电容-620nF/620000-±10%-6.3V-X7R-0603 | Cap | G:\Library\AD_Library\SCH\01_Basic.SchLib | C0603 | G:\Library\AD_Library\PCB\002-Capacitance.PcbLib |  | ±10% | 6.3V |  |  | -55℃~+125℃ |  |  | 1.6mm*0.8mm*0.9mm
SF01-05-00001072 |  | 0603电容 | 680nF |  | MLCC贴片电容-680nF/680000-±10%-6.3V-X7R-0603 | Cap | G:\Library\AD_Library\SCH\01_Basic.SchLib | C0603 | G:\Library\AD_Library\PCB\002-Capacitance.PcbLib |  | ±10% | 6.3V |  |  | -55℃~+125℃ |  |  | 1.6mm*0.8mm*0.9mm
SF01-05-00001073 |  | 0603电容 | 750nF |  | MLCC贴片电容-750nF/750000-±10%-6.3V-X7R-0603 | Cap | G:\Library\AD_Library\SCH\01_Basic.SchLib | C0603 | G:\Library\AD_Library\PCB\002-Capacitance.PcbLib |  | ±10% | 6.3V |  |  | -55℃~+125℃ |  |  | 1.6mm*0.8mm*0.9mm
SF01-05-00001074 |  | 0603电容 | 820nF |  | MLCC贴片电容-820nF/820000-±10%-6.3V-X7R-0603 | Cap | G:\Library\AD_Library\SCH\01_Basic.SchLib | C0603 | G:\Library\AD_Library\PCB\002-Capacitance.PcbLib |  | ±10% | 6.3V |  |  | -55℃~+125℃ |  |  | 1.6mm*0.8mm*0.9mm
SF01-05-00001075 |  | 0603电容 | 910nF |  | MLCC贴片电容-910nF/910000-±10%-6.3V-X7R-0603 | Cap | G:\Library\AD_Library\SCH\01_Basic.SchLib | C0603 | G:\Library\AD_Library\PCB\002-Capacitance.PcbLib |  | ±10% | 6.3V |  |  | -55℃~+125℃ |  |  | 1.6mm*0.8mm*0.9mm
SF01-05-00001076 |  | 0603电容 | 1.0uF |  | MLCC贴片电容-1.0uF/1000000-±10%-6.3V-X7R-0603 | Cap | G:\Library\AD_Library\SCH\01_Basic.SchLib | C0603 | G:\Library\AD_Library\PCB\002-Capacitance.PcbLib |  | ±10% | 6.3V |  |  | -55℃~+125℃ |  |  | 1.6mm*0.8mm*0.9mm
SF01-05-00001077 |  | 0603电容 | 1.1uF |  | MLCC贴片电容-1.1uF/1100000-±10%-6.3V-X7R-0603 | Cap | G:\Library\AD_Library\SCH\01_Basic.SchLib | C0603 | G:\Library\AD_Library\PCB\002-Capacitance.PcbLib |  | ±10% | 6.3V |  |  | -55℃~+125℃ |  |  | 1.6mm*0.8mm*0.9mm
SF01-05-00001078 |  | 0603电容 | 1.2uF |  | MLCC贴片电容-1.2uF/1200000-±10%-6.3V-X7R-0603 | Cap | G:\Library\AD_Library\SCH\01_Basic.SchLib | C0603 | G:\Library\AD_Library\PCB\002-Capacitance.PcbLib |  | ±10% | 6.3V |  |  | -55℃~+125℃ |  |  | 1.6mm*0.8mm*0.9mm
SF01-05-00001079 |  | 0603电容 | 1.3uF |  | MLCC贴片电容-1.3uF/1300000-±10%-6.3V-X7R-0603 | Cap | G:\Library\AD_Library\SCH\01_Basic.SchLib | C0603 | G:\Library\AD_Library\PCB\002-Capacitance.PcbLib |  | ±10% | 6.3V |  |  | -55℃~+125℃ |  |  | 1.6mm*0.8mm*0.9mm
SF01-05-00001080 |  | 0603电容 | 1.5uF |  | MLCC贴片电容-1.5uF/1500000-±10%-6.3V-X7R-0603 | Cap | G:\Library\AD_Library\SCH\01_Basic.SchLib | C0603 | G:\Library\AD_Library\PCB\002-Capacitance.PcbLib |  | ±10% | 6.3V |  |  | -55℃~+125℃ |  |  | 1.6mm*0.8mm*0.9mm
SF01-05-00001081 |  | 0603电容 | 1.6uF |  | MLCC贴片电容-1.6uF/1600000-±10%-6.3V-X7R-0603 | Cap | G:\Library\AD_Library\SCH\01_Basic.SchLib | C0603 | G:\Library\AD_Library\PCB\002-Capacitance.PcbLib |  | ±10% | 6.3V |  |  | -55℃~+125℃ |  |  | 1.6mm*0.8mm*0.9mm
SF01-05-00001082 |  | 0603电容 | 1.8uF |  | MLCC贴片电容-1.8uF/1800000-±10%-6.3V-X7R-0603 | Cap | G:\Library\AD_Library\SCH\01_Basic.SchLib | C0603 | G:\Library\AD_Library\PCB\002-Capacitance.PcbLib |  | ±10% | 6.3V |  |  | -55℃~+125℃ |  |  | 1.6mm*0.8mm*0.9mm
SF01-05-00001083 |  | 0603电容 | 2.0uF |  | MLCC贴片电容-2.0uF/2000000-±10%-6.3V-X7R-0603 | Cap | G:\Library\AD_Library\SCH\01_Basic.SchLib | C0603 | G:\Library\AD_Library\PCB\002-Capacitance.PcbLib |  | ±10% | 6.3V |  |  | -55℃~+125℃ |  |  | 1.6mm*0.8mm*0.9mm
SF01-05-00001084 |  | 0603电容 | 2.2uF |  | MLCC贴片电容-2.2uF/2200000-±10%-6.3V-X7R-0603 | Cap | G:\Library\AD_Library\SCH\01_Basic.SchLib | C0603 | G:\Library\AD_Library\PCB\002-Capacitance.PcbLib |  | ±10% | 6.3V |  |  | -55℃~+125℃ |  |  | 1.6mm*0.8mm*0.9mm
SF01-05-00001085 |  | 0603电容 | 2.4uF |  | MLCC贴片电容-2.4uF/2400000-±10%-6.3V-X7R-0603 | Cap | G:\Library\AD_Library\SCH\01_Basic.SchLib | C0603 | G:\Library\AD_Library\PCB\002-Capacitance.PcbLib |  | ±10% | 6.3V |  |  | -55℃~+125℃ |  |  | 1.6mm*0.8mm*0.9mm
SF01-05-00001086 |  | 0603电容 | 2.7uF |  | MLCC贴片电容-27uF/2700000-±10%-6.3V-X7R-0603 | Cap | G:\Library\AD_Library\SCH\01_Basic.SchLib | C0603 | G:\Library\AD_Library\PCB\002-Capacitance.PcbLib |  | ±10% | 6.3V |  |  | -55℃~+125℃ |  |  | 1.6mm*0.8mm*0.9mm
SF01-05-00001087 |  | 0603电容 | 3.0uF |  | MLCC贴片电容-3.0uF/3000000-±10%-6.3V-X7R-0603 | Cap | G:\Library\AD_Library\SCH\01_Basic.SchLib | C0603 | G:\Library\AD_Library\PCB\002-Capacitance.PcbLib |  | ±10% | 6.3V |  |  | -55℃~+125℃ |  |  | 1.6mm*0.8mm*0.9mm
SF01-05-00001088 |  | 0603电容 | 3.3uF |  | MLCC贴片电容-3.3uF/3300000-±10%-6.3V-X7R-0603 | Cap | G:\Library\AD_Library\SCH\01_Basic.SchLib | C0603 | G:\Library\AD_Library\PCB\002-Capacitance.PcbLib |  | ±10% | 6.3V |  |  | -55℃~+125℃ |  |  | 1.6mm*0.8mm*0.9mm
SF01-05-00001089 |  | 0603电容 | 3.6uF |  | MLCC贴片电容-3.6uF/3600000-±10%-6.3V-X7R-0603 | Cap | G:\Library\AD_Library\SCH\01_Basic.SchLib | C0603 | G:\Library\AD_Library\PCB\002-Capacitance.PcbLib |  | ±10% | 6.3V |  |  | -55℃~+125℃ |  |  | 1.6mm*0.8mm*0.9mm
SF01-05-00001090 |  | 0603电容 | 3.9uF |  | MLCC贴片电容-3.9uF/3900000-±10%-6.3V-X7R-0603 | Cap | G:\Library\AD_Library\SCH\01_Basic.SchLib | C0603 | G:\Library\AD_Library\PCB\002-Capacitance.PcbLib |  | ±10% | 6.3V |  |  | -55℃~+125℃ |  |  | 1.6mm*0.8mm*0.9mm
SF01-05-00001091 |  | 0603电容 | 4.3uF |  | MLCC贴片电容-4.3uF/4300000-±10%-6.3V-X7R-0603 | Cap | G:\Library\AD_Library\SCH\01_Basic.SchLib | C0603 | G:\Library\AD_Library\PCB\002-Capacitance.PcbLib |  | ±10% | 6.3V |  |  | -55℃~+125℃ |  |  | 1.6mm*0.8mm*0.9mm
SF01-05-00001092 |  | 0603电容 | 4.7uF |  | MLCC贴片电容-4.7uF/4700000-±10%-6.3V-X7R-0603 | Cap | G:\Library\AD_Library\SCH\01_Basic.SchLib | C0603 | G:\Library\AD_Library\PCB\002-Capacitance.PcbLib |  | ±10% | 6.3V |  |  | -55℃~+125℃ |  |  | 1.6mm*0.8mm*0.9mm
SF01-05-00001093 |  | 0603电容 | 5.1uF |  | MLCC贴片电容-5.1uF/5100000-±10%-6.3V-X7R-0603 | Cap | G:\Library\AD_Library\SCH\01_Basic.SchLib | C0603 | G:\Library\AD_Library\PCB\002-Capacitance.PcbLib |  | ±10% | 6.3V |  |  | -55℃~+125℃ |  |  | 1.6mm*0.8mm*0.9mm
SF01-05-00001094 |  | 0603电容 | 5.6uF |  | MLCC贴片电容-5.6uF/5600000-±10%-6.3V-X7R-0603 | Cap | G:\Library\AD_Library\SCH\01_Basic.SchLib | C0603 | G:\Library\AD_Library\PCB\002-Capacitance.PcbLib |  | ±10% | 6.3V |  |  | -55℃~+125℃ |  |  | 1.6mm*0.8mm*0.9mm
SF01-05-00001095 |  | 0603电容 | 6.2uF |  | MLCC贴片电容-6.2uF/6200000-±10%-6.3V-X7R-0603 | Cap | G:\Library\AD_Library\SCH\01_Basic.SchLib | C0603 | G:\Library\AD_Library\PCB\002-Capacitance.PcbLib |  | ±10% | 6.3V |  |  | -55℃~+125℃ |  |  | 1.6mm*0.8mm*0.9mm
SF01-05-00001096 |  | 0603电容 | 6.8uF |  | MLCC贴片电容-6.8uF/6800000-±10%-6.3V-X7R-0603 | Cap | G:\Library\AD_Library\SCH\01_Basic.SchLib | C0603 | G:\Library\AD_Library\PCB\002-Capacitance.PcbLib |  | ±10% | 6.3V |  |  | -55℃~+125℃ |  |  | 1.6mm*0.8mm*0.9mm
SF01-05-00001097 |  | 0603电容 | 7.5uF |  | MLCC贴片电容-7.5uF/7500000-±10%-6.3V-X7R-0603 | Cap | G:\Library\AD_Library\SCH\01_Basic.SchLib | C0603 | G:\Library\AD_Library\PCB\002-Capacitance.PcbLib |  | ±10% | 6.3V |  |  | -55℃~+125℃ |  |  | 1.6mm*0.8mm*0.9mm
SF01-05-00001098 |  | 0603电容 | 8.2uF |  | MLCC贴片电容-8.2uF/8200000-±10%-6.3V-X7R-0603 | Cap | G:\Library\AD_Library\SCH\01_Basic.SchLib | C0603 | G:\Library\AD_Library\PCB\002-Capacitance.PcbLib |  | ±10% | 6.3V |  |  | -55℃~+125℃ |  |  | 1.6mm*0.8mm*0.9mm
SF01-05-00001099 |  | 0603电容 | 9.1uF |  | MLCC贴片电容-9.1uF/9100000-±10%-6.3V-X7R-0603 | Cap | G:\Library\AD_Library\SCH\01_Basic.SchLib | C0603 | G:\Library\AD_Library\PCB\002-Capacitance.PcbLib |  | ±10% | 6.3V |  |  | -55℃~+125℃ |  |  | 1.6mm*0.8mm*0.9mm
SF01-05-00001100 |  | 0603电容 | 10uF |  | MLCC贴片电容-10uF/10000000-±10%-6.3V-X7R-0603 | Cap | G:\Library\AD_Library\SCH\01_Basic.SchLib | C0603 | G:\Library\AD_Library\PCB\002-Capacitance.PcbLib |  | ±10% | 6.3V |  |  | -55℃~+125℃ |  |  | 1.6mm*0.8mm*0.9mm
SF01-05-00001101 |  | 0603电容 | 11uF |  | MLCC贴片电容-11uF/11000000-±10%-6.3V-X7R-0603 | Cap | G:\Library\AD_Library\SCH\01_Basic.SchLib | C0603 | G:\Library\AD_Library\PCB\002-Capacitance.PcbLib |  | ±10% | 6.3V |  |  | -55℃~+125℃ |  |  | 1.6mm*0.8mm*0.9mm
SF01-05-00001102 |  | 0603电容 | 12uF |  | MLCC贴片电容-12uF/12000000-±10%-6.3V-X7R-0603 | Cap | G:\Library\AD_Library\SCH\01_Basic.SchLib | C0603 | G:\Library\AD_Library\PCB\002-Capacitance.PcbLib |  | ±10% | 6.3V |  |  | -55℃~+125℃ |  |  | 1.6mm*0.8mm*0.9mm
SF01-05-00001103 |  | 0603电容 | 13uF |  | MLCC贴片电容-13uF/13000000-±10%-6.3V-X7R-0603 | Cap | G:\Library\AD_Library\SCH\01_Basic.SchLib | C0603 | G:\Library\AD_Library\PCB\002-Capacitance.PcbLib |  | ±10% | 6.3V |  |  | -55℃~+125℃ |  |  | 1.6mm*0.8mm*0.9mm
SF01-05-00001104 |  | 0603电容 | 15uF |  | MLCC贴片电容-15uF/15000000-±10%-6.3V-X7R-0603 | Cap | G:\Library\AD_Library\SCH\01_Basic.SchLib | C0603 | G:\Library\AD_Library\PCB\002-Capacitance.PcbLib |  | ±10% | 6.3V |  |  | -55℃~+125℃ |  |  | 1.6mm*0.8mm*0.9mm
SF01-05-00001105 |  | 0603电容 | 16uF |  | MLCC贴片电容-16uF/16000000-±10%-6.3V-X7R-0603 | Cap | G:\Library\AD_Library\SCH\01_Basic.SchLib | C0603 | G:\Library\AD_Library\PCB\002-Capacitance.PcbLib |  | ±10% | 6.3V |  |  | -55℃~+125℃ |  |  | 1.6mm*0.8mm*0.9mm
SF01-05-00001106 |  | 0603电容 | 18uF |  | MLCC贴片电容-18uF/18000000-±10%-6.3V-X7R-0603 | Cap | G:\Library\AD_Library\SCH\01_Basic.SchLib | C0603 | G:\Library\AD_Library\PCB\002-Capacitance.PcbLib |  | ±10% | 6.3V |  |  | -55℃~+125℃ |  |  | 1.6mm*0.8mm*0.9mm
SF01-05-00001107 |  | 0603电容 | 20uF |  | MLCC贴片电容-20uF/20000000-±10%-6.3V-X7R-0603 | Cap | G:\Library\AD_Library\SCH\01_Basic.SchLib | C0603 | G:\Library\AD_Library\PCB\002-Capacitance.PcbLib |  | ±10% | 6.3V |  |  | -55℃~+125℃ |  |  | 1.6mm*0.8mm*0.9mm
SF01-05-00001108 |  | 0603电容 | 22uF |  | MLCC贴片电容-22uF/22000000-±10%-6.3V-X7R-0603 | Cap | G:\Library\AD_Library\SCH\01_Basic.SchLib | C0603 | G:\Library\AD_Library\PCB\002-Capacitance.PcbLib |  | ±10% | 6.3V |  |  | -55℃~+125℃ |  |  | 1.6mm*0.8mm*0.9mm
SF01-05-00001109 |  | 0603电容 | 24uF |  | MLCC贴片电容-24uF/24000000-±10%-6.3V-X7R-0603 | Cap | G:\Library\AD_Library\SCH\01_Basic.SchLib | C0603 | G:\Library\AD_Library\PCB\002-Capacitance.PcbLib |  | ±10% | 6.3V |  |  | -55℃~+125℃ |  |  | 1.6mm*0.8mm*0.9mm
SF01-05-00001110 |  | 0603电容 | 27uF |  | MLCC贴片电容-27uF/27000000-±10%-6.3V-X7R-0603 | Cap | G:\Library\AD_Library\SCH\01_Basic.SchLib | C0603 | G:\Library\AD_Library\PCB\002-Capacitance.PcbLib |  | ±10% | 6.3V |  |  | -55℃~+125℃ |  |  | 1.6mm*0.8mm*0.9mm
SF01-05-00001111 |  | 0603电容 | 30uF |  | MLCC贴片电容-30uF/30000000-±10%-6.3V-X7R-0603 | Cap | G:\Library\AD_Library\SCH\01_Basic.SchLib | C0603 | G:\Library\AD_Library\PCB\002-Capacitance.PcbLib |  | ±10% | 6.3V |  |  | -55℃~+125℃ |  |  | 1.6mm*0.8mm*0.9mm
SF01-05-00001112 |  | 0603电容 | 33uF |  | MLCC贴片电容-33uF/33000000-±10%-6.3V-X7R-0603 | Cap | G:\Library\AD_Library\SCH\01_Basic.SchLib | C0603 | G:\Library\AD_Library\PCB\002-Capacitance.PcbLib |  | ±10% | 6.3V |  |  | -55℃~+125℃ |  |  | 1.6mm*0.8mm*0.9mm
SF01-05-00001113 |  | 0603电容 | 36uF |  | MLCC贴片电容-36uF/36000000-±10%-6.3V-X7R-0603 | Cap | G:\Library\AD_Library\SCH\01_Basic.SchLib | C0603 | G:\Library\AD_Library\PCB\002-Capacitance.PcbLib |  | ±10% | 6.3V |  |  | -55℃~+125℃ |  |  | 1.6mm*0.8mm*0.9mm
SF01-05-00001114 |  | 0603电容 | 39uF |  | MLCC贴片电容-39uF/39000000-±10%-6.3V-X7R-0603 | Cap | G:\Library\AD_Library\SCH\01_Basic.SchLib | C0603 | G:\Library\AD_Library\PCB\002-Capacitance.PcbLib |  | ±10% | 6.3V |  |  | -55℃~+125℃ |  |  | 1.6mm*0.8mm*0.9mm
SF01-05-00001115 |  | 0603电容 | 43uF |  | MLCC贴片电容-43uF/43000000-±10%-6.3V-X7R-0603 | Cap | G:\Library\AD_Library\SCH\01_Basic.SchLib | C0603 | G:\Library\AD_Library\PCB\002-Capacitance.PcbLib |  | ±10% | 6.3V |  |  | -55℃~+125℃ |  |  | 1.6mm*0.8mm*0.9mm
SF01-05-00001116 |  | 0603电容 | 47uF |  | MLCC贴片电容-47uF/47000000-±10%-6.3V-X7R-0603 | Cap | G:\Library\AD_Library\SCH\01_Basic.SchLib | C0603 | G:\Library\AD_Library\PCB\002-Capacitance.PcbLib |  | ±10% | 6.3V |  |  | -55℃~+125℃ |  |  | 1.6mm*0.8mm*0.9mm
SF01-05-00001117 |  | 0603电容 | 0.5pF |  | MLCC贴片电容-0.5pF/0.5-±10%-10V-X7R-0603 | Cap | G:\Library\AD_Library\SCH\01_Basic.SchLib | C0603 | G:\Library\AD_Library\PCB\002-Capacitance.PcbLib |  | ±10% | 10V |  |  | -55℃~+125℃ |  |  | 1.6mm*0.8mm*0.9mm
SF01-05-00001118 |  | 0603电容 | 1.0pF |  | MLCC贴片电容-1.0pF/1.0-±10%-10V-X7R-0603 | Cap | G:\Library\AD_Library\SCH\01_Basic.SchLib | C0603 | G:\Library\AD_Library\PCB\002-Capacitance.PcbLib |  | ±10% | 10V |  |  | -55℃~+125℃ |  |  | 1.6mm*0.8mm*0.9mm
SF01-05-00001119 |  | 0603电容 | 1.1pF |  | MLCC贴片电容-1.1pF/1.1-±10%-10V-X7R-0603 | Cap | G:\Library\AD_Library\SCH\01_Basic.SchLib | C0603 | G:\Library\AD_Library\PCB\002-Capacitance.PcbLib |  | ±10% | 10V |  |  | -55℃~+125℃ |  |  | 1.6mm*0.8mm*0.9mm
SF01-05-00001120 |  | 0603电容 | 1.2pF |  | MLCC贴片电容-1.2pF/1.2-±10%-10V-X7R-0603 | Cap | G:\Library\AD_Library\SCH\01_Basic.SchLib | C0603 | G:\Library\AD_Library\PCB\002-Capacitance.PcbLib |  | ±10% | 10V |  |  | -55℃~+125℃ |  |  | 1.6mm*0.8mm*0.9mm
SF01-05-00001121 |  | 0603电容 | 1.3pF |  | MLCC贴片电容-1.3pF/1.3-±10%-10V-X7R-0603 | Cap | G:\Library\AD_Library\SCH\01_Basic.SchLib | C0603 | G:\Library\AD_Library\PCB\002-Capacitance.PcbLib |  | ±10% | 10V |  |  | -55℃~+125℃ |  |  | 1.6mm*0.8mm*0.9mm
SF01-05-00001122 |  | 0603电容 | 1.5pF |  | MLCC贴片电容-1.5pF/1.5-±10%-10V-X7R-0603 | Cap | G:\Library\AD_Library\SCH\01_Basic.SchLib | C0603 | G:\Library\AD_Library\PCB\002-Capacitance.PcbLib |  | ±10% | 10V |  |  | -55℃~+125℃ |  |  | 1.6mm*0.8mm*0.9mm
SF01-05-00001123 |  | 0603电容 | 1.6pF |  | MLCC贴片电容-1.6pF/1.6-±10%-10V-X7R-0603 | Cap | G:\Library\AD_Library\SCH\01_Basic.SchLib | C0603 | G:\Library\AD_Library\PCB\002-Capacitance.PcbLib |  | ±10% | 10V |  |  | -55℃~+125℃ |  |  | 1.6mm*0.8mm*0.9mm
SF01-05-00001124 |  | 0603电容 | 1.8pF |  | MLCC贴片电容-1.8pF/1.8-±10%-10V-X7R-0603 | Cap | G:\Library\AD_Library\SCH\01_Basic.SchLib | C0603 | G:\Library\AD_Library\PCB\002-Capacitance.PcbLib |  | ±10% | 10V |  |  | -55℃~+125℃ |  |  | 1.6mm*0.8mm*0.9mm
SF01-05-00001125 |  | 0603电容 | 2.0pF |  | MLCC贴片电容-2.0pF/2.0-±10%-10V-X7R-0603 | Cap | G:\Library\AD_Library\SCH\01_Basic.SchLib | C0603 | G:\Library\AD_Library\PCB\002-Capacitance.PcbLib |  | ±10% | 10V |  |  | -55℃~+125℃ |  |  | 1.6mm*0.8mm*0.9mm
SF01-05-00001126 |  | 0603电容 | 2.2pF |  | MLCC贴片电容-2.2pF/2.2-±10%-10V-X7R-0603 | Cap | G:\Library\AD_Library\SCH\01_Basic.SchLib | C0603 | G:\Library\AD_Library\PCB\002-Capacitance.PcbLib |  | ±10% | 10V |  |  | -55℃~+125℃ |  |  | 1.6mm*0.8mm*0.9mm
SF01-05-00001127 |  | 0603电容 | 2.4pF |  | MLCC贴片电容-2.4pF/2.4-±10%-10V-X7R-0603 | Cap | G:\Library\AD_Library\SCH\01_Basic.SchLib | C0603 | G:\Library\AD_Library\PCB\002-Capacitance.PcbLib |  | ±10% | 10V |  |  | -55℃~+125℃ |  |  | 1.6mm*0.8mm*0.9mm
SF01-05-00001128 |  | 0603电容 | 2.7pF |  | MLCC贴片电容-2.7pF/2.7-±10%-10V-X7R-0603 | Cap | G:\Library\AD_Library\SCH\01_Basic.SchLib | C0603 | G:\Library\AD_Library\PCB\002-Capacitance.PcbLib |  | ±10% | 10V |  |  | -55℃~+125℃ |  |  | 1.6mm*0.8mm*0.9mm
SF01-05-00001129 |  | 0603电容 | 3.0pF |  | MLCC贴片电容-3.0pF/3.0-±10%-10V-X7R-0603 | Cap | G:\Library\AD_Library\SCH\01_Basic.SchLib | C0603 | G:\Library\AD_Library\PCB\002-Capacitance.PcbLib |  | ±10% | 10V |  |  | -55℃~+125℃ |  |  | 1.6mm*0.8mm*0.9mm
SF01-05-00001130 |  | 0603电容 | 3.3pF |  | MLCC贴片电容-3.3pF/3.3-±10%-10V-X7R-0603 | Cap | G:\Library\AD_Library\SCH\01_Basic.SchLib | C0603 | G:\Library\AD_Library\PCB\002-Capacitance.PcbLib |  | ±10% | 10V |  |  | -55℃~+125℃ |  |  | 1.6mm*0.8mm*0.9mm
SF01-05-00001131 |  | 0603电容 | 3.6pF |  | MLCC贴片电容-3.6pF/3.6-±10%-10V-X7R-0603 | Cap | G:\Library\AD_Library\SCH\01_Basic.SchLib | C0603 | G:\Library\AD_Library\PCB\002-Capacitance.PcbLib |  | ±10% | 10V |  |  | -55℃~+125℃ |  |  | 1.6mm*0.8mm*0.9mm
SF01-05-00001132 |  | 0603电容 | 3.9pF |  | MLCC贴片电容-3.9pF/3.9-±10%-10V-X7R-0603 | Cap | G:\Library\AD_Library\SCH\01_Basic.SchLib | C0603 | G:\Library\AD_Library\PCB\002-Capacitance.PcbLib |  | ±10% | 10V |  |  | -55℃~+125℃ |  |  | 1.6mm*0.8mm*0.9mm
SF01-05-00001133 |  | 0603电容 | 4.3pF |  | MLCC贴片电容-4.3pF/4.3-±10%-10V-X7R-0603 | Cap | G:\Library\AD_Library\SCH\01_Basic.SchLib | C0603 | G:\Library\AD_Library\PCB\002-Capacitance.PcbLib |  | ±10% | 10V |  |  | -55℃~+125℃ |  |  | 1.6mm*0.8mm*0.9mm
SF01-05-00001134 |  | 0603电容 | 4.7pF |  | MLCC贴片电容-4.7pF/4.7-±10%-10V-X7R-0603 | Cap | G:\Library\AD_Library\SCH\01_Basic.SchLib | C0603 | G:\Library\AD_Library\PCB\002-Capacitance.PcbLib |  | ±10% | 10V |  |  | -55℃~+125℃ |  |  | 1.6mm*0.8mm*0.9mm
SF01-05-00001135 |  | 0603电容 | 5.1pF |  | MLCC贴片电容-5.1pF/5.1-±10%-10V-X7R-0603 | Cap | G:\Library\AD_Library\SCH\01_Basic.SchLib | C0603 | G:\Library\AD_Library\PCB\002-Capacitance.PcbLib |  | ±10% | 10V |  |  | -55℃~+125℃ |  |  | 1.6mm*0.8mm*0.9mm
SF01-05-00001136 |  | 0603电容 | 5.6pF |  | MLCC贴片电容-5.6pF/5.6-±10%-10V-X7R-0603 | Cap | G:\Library\AD_Library\SCH\01_Basic.SchLib | C0603 | G:\Library\AD_Library\PCB\002-Capacitance.PcbLib |  | ±10% | 10V |  |  | -55℃~+125℃ |  |  | 1.6mm*0.8mm*0.9mm
SF01-05-00001137 |  | 0603电容 | 6.2pF |  | MLCC贴片电容-6.2pF/6.2-±10%-10V-X7R-0603 | Cap | G:\Library\AD_Library\SCH\01_Basic.SchLib | C0603 | G:\Library\AD_Library\PCB\002-Capacitance.PcbLib |  | ±10% | 10V |  |  | -55℃~+125℃ |  |  | 1.6mm*0.8mm*0.9mm
SF01-05-00001138 |  | 0603电容 | 6.8pF |  | MLCC贴片电容-6.8pF/6.8-±10%-10V-X7R-0603 | Cap | G:\Library\AD_Library\SCH\01_Basic.SchLib | C0603 | G:\Library\AD_Library\PCB\002-Capacitance.PcbLib |  | ±10% | 10V |  |  | -55℃~+125℃ |  |  | 1.6mm*0.8mm*0.9mm
SF01-05-00001139 |  | 0603电容 | 7.5pF |  | MLCC贴片电容-7.5pF/7.5-±10%-10V-X7R-0603 | Cap | G:\Library\AD_Library\SCH\01_Basic.SchLib | C0603 | G:\Library\AD_Library\PCB\002-Capacitance.PcbLib |  | ±10% | 10V |  |  | -55℃~+125℃ |  |  | 1.6mm*0.8mm*0.9mm
SF01-05-00001140 |  | 0603电容 | 8.2pF |  | MLCC贴片电容-8.2pF/8.2-±10%-10V-X7R-0603 | Cap | G:\Library\AD_Library\SCH\01_Basic.SchLib | C0603 | G:\Library\AD_Library\PCB\002-Capacitance.PcbLib |  | ±10% | 10V |  |  | -55℃~+125℃ |  |  | 1.6mm*0.8mm*0.9mm
SF01-05-00001141 |  | 0603电容 | 9.1pF |  | MLCC贴片电容-9.1pF/9.1-±10%-10V-X7R-0603 | Cap | G:\Library\AD_Library\SCH\01_Basic.SchLib | C0603 | G:\Library\AD_Library\PCB\002-Capacitance.PcbLib |  | ±10% | 10V |  |  | -55℃~+125℃ |  |  | 1.6mm*0.8mm*0.9mm
SF01-05-00001142 |  | 0603电容 | 10pF |  | MLCC贴片电容-10pF/10-±10%-10V-X7R-0603 | Cap | G:\Library\AD_Library\SCH\01_Basic.SchLib | C0603 | G:\Library\AD_Library\PCB\002-Capacitance.PcbLib |  | ±10% | 10V |  |  | -55℃~+125℃ |  |  | 1.6mm*0.8mm*0.9mm
SF01-05-00001143 |  | 0603电容 | 11pF |  | MLCC贴片电容-11pF/11-±10%-10V-X7R-0603 | Cap | G:\Library\AD_Library\SCH\01_Basic.SchLib | C0603 | G:\Library\AD_Library\PCB\002-Capacitance.PcbLib |  | ±10% | 10V |  |  | -55℃~+125℃ |  |  | 1.6mm*0.8mm*0.9mm
SF01-05-00001144 |  | 0603电容 | 12pF |  | MLCC贴片电容-12pF/12-±10%-10V-X7R-0603 | Cap | G:\Library\AD_Library\SCH\01_Basic.SchLib | C0603 | G:\Library\AD_Library\PCB\002-Capacitance.PcbLib |  | ±10% | 10V |  |  | -55℃~+125℃ |  |  | 1.6mm*0.8mm*0.9mm
SF01-05-00001145 |  | 0603电容 | 13pF |  | MLCC贴片电容-13pF/13-±10%-10V-X7R-0603 | Cap | G:\Library\AD_Library\SCH\01_Basic.SchLib | C0603 | G:\Library\AD_Library\PCB\002-Capacitance.PcbLib |  | ±10% | 10V |  |  | -55℃~+125℃ |  |  | 1.6mm*0.8mm*0.9mm
SF01-05-00001146 |  | 0603电容 | 15pF |  | MLCC贴片电容-15pF/15-±10%-10V-X7R-0603 | Cap | G:\Library\AD_Library\SCH\01_Basic.SchLib | C0603 | G:\Library\AD_Library\PCB\002-Capacitance.PcbLib |  | ±10% | 10V |  |  | -55℃~+125℃ |  |  | 1.6mm*0.8mm*0.9mm
SF01-05-00001147 |  | 0603电容 | 16pF |  | MLCC贴片电容-16pF/16-±10%-10V-X7R-0603 | Cap | G:\Library\AD_Library\SCH\01_Basic.SchLib | C0603 | G:\Library\AD_Library\PCB\002-Capacitance.PcbLib |  | ±10% | 10V |  |  | -55℃~+125℃ |  |  | 1.6mm*0.8mm*0.9mm
SF01-05-00001148 |  | 0603电容 | 18pF |  | MLCC贴片电容-18pF/18-±10%-10V-X7R-0603 | Cap | G:\Library\AD_Library\SCH\01_Basic.SchLib | C0603 | G:\Library\AD_Library\PCB\002-Capacitance.PcbLib |  | ±10% | 10V |  |  | -55℃~+125℃ |  |  | 1.6mm*0.8mm*0.9mm
SF01-05-00001149 |  | 0603电容 | 20pF |  | MLCC贴片电容-20pF/20-±10%-10V-X7R-0603 | Cap | G:\Library\AD_Library\SCH\01_Basic.SchLib | C0603 | G:\Library\AD_Library\PCB\002-Capacitance.PcbLib |  | ±10% | 10V |  |  | -55℃~+125℃ |  |  | 1.6mm*0.8mm*0.9mm
SF01-05-00001150 |  | 0603电容 | 22pF |  | MLCC贴片电容-22pF/22-±10%-10V-X7R-0603 | Cap | G:\Library\AD_Library\SCH\01_Basic.SchLib | C0603 | G:\Library\AD_Library\PCB\002-Capacitance.PcbLib |  | ±10% | 10V |  |  | -55℃~+125℃ |  |  | 1.6mm*0.8mm*0.9mm
SF01-05-00001151 |  | 0603电容 | 24pF |  | MLCC贴片电容-24pF/24-±10%-10V-X7R-0603 | Cap | G:\Library\AD_Library\SCH\01_Basic.SchLib | C0603 | G:\Library\AD_Library\PCB\002-Capacitance.PcbLib |  | ±10% | 10V |  |  | -55℃~+125℃ |  |  | 1.6mm*0.8mm*0.9mm
SF01-05-00001152 |  | 0603电容 | 27pF |  | MLCC贴片电容-27pF/27-±10%-10V-X7R-0603 | Cap | G:\Library\AD_Library\SCH\01_Basic.SchLib | C0603 | G:\Library\AD_Library\PCB\002-Capacitance.PcbLib |  | ±10% | 10V |  |  | -55℃~+125℃ |  |  | 1.6mm*0.8mm*0.9mm
SF01-05-00001153 |  | 0603电容 | 30pF |  | MLCC贴片电容-30pF/30-±10%-10V-X7R-0603 | Cap | G:\Library\AD_Library\SCH\01_Basic.SchLib | C0603 | G:\Library\AD_Library\PCB\002-Capacitance.PcbLib |  | ±10% | 10V |  |  | -55℃~+125℃ |  |  | 1.6mm*0.8mm*0.9mm
SF01-05-00001154 |  | 0603电容 | 33pF |  | MLCC贴片电容-33pF/33-±10%-10V-X7R-0603 | Cap | G:\Library\AD_Library\SCH\01_Basic.SchLib | C0603 | G:\Library\AD_Library\PCB\002-Capacitance.PcbLib |  | ±10% | 10V |  |  | -55℃~+125℃ |  |  | 1.6mm*0.8mm*0.9mm
SF01-05-00001155 |  | 0603电容 | 36pF |  | MLCC贴片电容-36pF/36-±10%-10V-X7R-0603 | Cap | G:\Library\AD_Library\SCH\01_Basic.SchLib | C0603 | G:\Library\AD_Library\PCB\002-Capacitance.PcbLib |  | ±10% | 10V |  |  | -55℃~+125℃ |  |  | 1.6mm*0.8mm*0.9mm
SF01-05-00001156 |  | 0603电容 | 39pF |  | MLCC贴片电容-39pF/39-±10%-10V-X7R-0603 | Cap | G:\Library\AD_Library\SCH\01_Basic.SchLib | C0603 | G:\Library\AD_Library\PCB\002-Capacitance.PcbLib |  | ±10% | 10V |  |  | -55℃~+125℃ |  |  | 1.6mm*0.8mm*0.9mm
SF01-05-00001157 |  | 0603电容 | 43pF |  | MLCC贴片电容-43pF/43-±10%-10V-X7R-0603 | Cap | G:\Library\AD_Library\SCH\01_Basic.SchLib | C0603 | G:\Library\AD_Library\PCB\002-Capacitance.PcbLib |  | ±10% | 10V |  |  | -55℃~+125℃ |  |  | 1.6mm*0.8mm*0.9mm
SF01-05-00001158 |  | 0603电容 | 47pF |  | MLCC贴片电容-47pF/47-±10%-10V-X7R-0603 | Cap | G:\Library\AD_Library\SCH\01_Basic.SchLib | C0603 | G:\Library\AD_Library\PCB\002-Capacitance.PcbLib |  | ±10% | 10V |  |  | -55℃~+125℃ |  |  | 1.6mm*0.8mm*0.9mm
SF01-05-00001159 |  | 0603电容 | 51pF |  | MLCC贴片电容-51pF/51-±10%-10V-X7R-0603 | Cap | G:\Library\AD_Library\SCH\01_Basic.SchLib | C0603 | G:\Library\AD_Library\PCB\002-Capacitance.PcbLib |  | ±10% | 10V |  |  | -55℃~+125℃ |  |  | 1.6mm*0.8mm*0.9mm
SF01-05-00001160 |  | 0603电容 | 56pF |  | MLCC贴片电容-56pF/56-±10%-10V-X7R-0603 | Cap | G:\Library\AD_Library\SCH\01_Basic.SchLib | C0603 | G:\Library\AD_Library\PCB\002-Capacitance.PcbLib |  | ±10% | 10V |  |  | -55℃~+125℃ |  |  | 1.6mm*0.8mm*0.9mm
SF01-05-00001161 |  | 0603电容 | 62pF |  | MLCC贴片电容-62pF/62-±10%-10V-X7R-0603 | Cap | G:\Library\AD_Library\SCH\01_Basic.SchLib | C0603 | G:\Library\AD_Library\PCB\002-Capacitance.PcbLib |  | ±10% | 10V |  |  | -55℃~+125℃ |  |  | 1.6mm*0.8mm*0.9mm
SF01-05-00001162 |  | 0603电容 | 68pF |  | MLCC贴片电容-68pF/68-±10%-10V-X7R-0603 | Cap | G:\Library\AD_Library\SCH\01_Basic.SchLib | C0603 | G:\Library\AD_Library\PCB\002-Capacitance.PcbLib |  | ±10% | 10V |  |  | -55℃~+125℃ |  |  | 1.6mm*0.8mm*0.9mm
SF01-05-00001163 |  | 0603电容 | 75pF |  | MLCC贴片电容-75pF/75-±10%-10V-X7R-0603 | Cap | G:\Library\AD_Library\SCH\01_Basic.SchLib | C0603 | G:\Library\AD_Library\PCB\002-Capacitance.PcbLib |  | ±10% | 10V |  |  | -55℃~+125℃ |  |  | 1.6mm*0.8mm*0.9mm
SF01-05-00001164 |  | 0603电容 | 82pF |  | MLCC贴片电容-82pF/82-±10%-10V-X7R-0603 | Cap | G:\Library\AD_Library\SCH\01_Basic.SchLib | C0603 | G:\Library\AD_Library\PCB\002-Capacitance.PcbLib |  | ±10% | 10V |  |  | -55℃~+125℃ |  |  | 1.6mm*0.8mm*0.9mm
SF01-05-00001165 |  | 0603电容 | 91pF |  | MLCC贴片电容-91pF/91-±10%-10V-X7R-0603 | Cap | G:\Library\AD_Library\SCH\01_Basic.SchLib | C0603 | G:\Library\AD_Library\PCB\002-Capacitance.PcbLib |  | ±10% | 10V |  |  | -55℃~+125℃ |  |  | 1.6mm*0.8mm*0.9mm
SF01-05-00001166 |  | 0603电容 | 100pF |  | MLCC贴片电容-100pF/100-±10%-10V-X7R-0603 | Cap | G:\Library\AD_Library\SCH\01_Basic.SchLib | C0603 | G:\Library\AD_Library\PCB\002-Capacitance.PcbLib |  | ±10% | 10V |  |  | -55℃~+125℃ |  |  | 1.6mm*0.8mm*0.9mm
SF01-05-00001167 |  | 0603电容 | 110pF |  | MLCC贴片电容-110pF/110-±10%-10V-X7R-0603 | Cap | G:\Library\AD_Library\SCH\01_Basic.SchLib | C0603 | G:\Library\AD_Library\PCB\002-Capacitance.PcbLib |  | ±10% | 10V |  |  | -55℃~+125℃ |  |  | 1.6mm*0.8mm*0.9mm
SF01-05-00001168 |  | 0603电容 | 120pF |  | MLCC贴片电容-120pF/120-±10%-10V-X7R-0603 | Cap | G:\Library\AD_Library\SCH\01_Basic.SchLib | C0603 | G:\Library\AD_Library\PCB\002-Capacitance.PcbLib |  | ±10% | 10V |  |  | -55℃~+125℃ |  |  | 1.6mm*0.8mm*0.9mm
SF01-05-00001169 |  | 0603电容 | 130pF |  | MLCC贴片电容-130pF/130-±10%-10V-X7R-0603 | Cap | G:\Library\AD_Library\SCH\01_Basic.SchLib | C0603 | G:\Library\AD_Library\PCB\002-Capacitance.PcbLib |  | ±10% | 10V |  |  | -55℃~+125℃ |  |  | 1.6mm*0.8mm*0.9mm
SF01-05-00001170 |  | 0603电容 | 150pF |  | MLCC贴片电容-150pF/150-±10%-10V-X7R-0603 | Cap | G:\Library\AD_Library\SCH\01_Basic.SchLib | C0603 | G:\Library\AD_Library\PCB\002-Capacitance.PcbLib |  | ±10% | 10V |  |  | -55℃~+125℃ |  |  | 1.6mm*0.8mm*0.9mm
SF01-05-00001171 |  | 0603电容 | 160pF |  | MLCC贴片电容-160pF/160-±10%-10V-X7R-0603 | Cap | G:\Library\AD_Library\SCH\01_Basic.SchLib | C0603 | G:\Library\AD_Library\PCB\002-Capacitance.PcbLib |  | ±10% | 10V |  |  | -55℃~+125℃ |  |  | 1.6mm*0.8mm*0.9mm
SF01-05-00001172 |  | 0603电容 | 180pF |  | MLCC贴片电容-180pF/180-±10%-10V-X7R-0603 | Cap | G:\Library\AD_Library\SCH\01_Basic.SchLib | C0603 | G:\Library\AD_Library\PCB\002-Capacitance.PcbLib |  | ±10% | 10V |  |  | -55℃~+125℃ |  |  | 1.6mm*0.8mm*0.9mm
SF01-05-00001173 |  | 0603电容 | 200pF |  | MLCC贴片电容-200pF/200-±10%-10V-X7R-0603 | Cap | G:\Library\AD_Library\SCH\01_Basic.SchLib | C0603 | G:\Library\AD_Library\PCB\002-Capacitance.PcbLib |  | ±10% | 10V |  |  | -55℃~+125℃ |  |  | 1.6mm*0.8mm*0.9mm
SF01-05-00001174 |  | 0603电容 | 220pF |  | MLCC贴片电容-220pF/220-±10%-10V-X7R-0603 | Cap | G:\Library\AD_Library\SCH\01_Basic.SchLib | C0603 | G:\Library\AD_Library\PCB\002-Capacitance.PcbLib |  | ±10% | 10V |  |  | -55℃~+125℃ |  |  | 1.6mm*0.8mm*0.9mm
SF01-05-00001175 |  | 0603电容 | 240pF |  | MLCC贴片电容-240pF/240-±10%-10V-X7R-0603 | Cap | G:\Library\AD_Library\SCH\01_Basic.SchLib | C0603 | G:\Library\AD_Library\PCB\002-Capacitance.PcbLib |  | ±10% | 10V |  |  | -55℃~+125℃ |  |  | 1.6mm*0.8mm*0.9mm
SF01-05-00001176 |  | 0603电容 | 270pF |  | MLCC贴片电容-270pF/270-±10%-10V-X7R-0603 | Cap | G:\Library\AD_Library\SCH\01_Basic.SchLib | C0603 | G:\Library\AD_Library\PCB\002-Capacitance.PcbLib |  | ±10% | 10V |  |  | -55℃~+125℃ |  |  | 1.6mm*0.8mm*0.9mm
SF01-05-00001177 |  | 0603电容 | 300pF |  | MLCC贴片电容-300pF/300-±10%-10V-X7R-0603 | Cap | G:\Library\AD_Library\SCH\01_Basic.SchLib | C0603 | G:\Library\AD_Library\PCB\002-Capacitance.PcbLib |  | ±10% | 10V |  |  | -55℃~+125℃ |  |  | 1.6mm*0.8mm*0.9mm
SF01-05-00001178 |  | 0603电容 | 330pF |  | MLCC贴片电容-330pF/330-±10%-10V-X7R-0603 | Cap | G:\Library\AD_Library\SCH\01_Basic.SchLib | C0603 | G:\Library\AD_Library\PCB\002-Capacitance.PcbLib |  | ±10% | 10V |  |  | -55℃~+125℃ |  |  | 1.6mm*0.8mm*0.9mm
SF01-05-00001179 |  | 0603电容 | 360pF |  | MLCC贴片电容-360pF/360-±10%-10V-X7R-0603 | Cap | G:\Library\AD_Library\SCH\01_Basic.SchLib | C0603 | G:\Library\AD_Library\PCB\002-Capacitance.PcbLib |  | ±10% | 10V |  |  | -55℃~+125℃ |  |  | 1.6mm*0.8mm*0.9mm
SF01-05-00001180 |  | 0603电容 | 390pF |  | MLCC贴片电容-390pF/390-±10%-10V-X7R-0603 | Cap | G:\Library\AD_Library\SCH\01_Basic.SchLib | C0603 | G:\Library\AD_Library\PCB\002-Capacitance.PcbLib |  | ±10% | 10V |  |  | -55℃~+125℃ |  |  | 1.6mm*0.8mm*0.9mm
SF01-05-00001181 |  | 0603电容 | 430pF |  | MLCC贴片电容-430pF/430-±10%-10V-X7R-0603 | Cap | G:\Library\AD_Library\SCH\01_Basic.SchLib | C0603 | G:\Library\AD_Library\PCB\002-Capacitance.PcbLib |  | ±10% | 10V |  |  | -55℃~+125℃ |  |  | 1.6mm*0.8mm*0.9mm
SF01-05-00001182 |  | 0603电容 | 470pF |  | MLCC贴片电容-470pF/470-±10%-10V-X7R-0603 | Cap | G:\Library\AD_Library\SCH\01_Basic.SchLib | C0603 | G:\Library\AD_Library\PCB\002-Capacitance.PcbLib |  | ±10% | 10V |  |  | -55℃~+125℃ |  |  | 1.6mm*0.8mm*0.9mm
SF01-05-00001183 |  | 0603电容 | 510pF |  | MLCC贴片电容-510pF/510-±10%-10V-X7R-0603 | Cap | G:\Library\AD_Library\SCH\01_Basic.SchLib | C0603 | G:\Library\AD_Library\PCB\002-Capacitance.PcbLib |  | ±10% | 10V |  |  | -55℃~+125℃ |  |  | 1.6mm*0.8mm*0.9mm
SF01-05-00001184 |  | 0603电容 | 560pF |  | MLCC贴片电容-560pF/560-±10%-10V-X7R-0603 | Cap | G:\Library\AD_Library\SCH\01_Basic.SchLib | C0603 | G:\Library\AD_Library\PCB\002-Capacitance.PcbLib |  | ±10% | 10V |  |  | -55℃~+125℃ |  |  | 1.6mm*0.8mm*0.9mm
SF01-05-00001185 |  | 0603电容 | 620pF |  | MLCC贴片电容-620pF/620-±10%-10V-X7R-0603 | Cap | G:\Library\AD_Library\SCH\01_Basic.SchLib | C0603 | G:\Library\AD_Library\PCB\002-Capacitance.PcbLib |  | ±10% | 10V |  |  | -55℃~+125℃ |  |  | 1.6mm*0.8mm*0.9mm
SF01-05-00001186 |  | 0603电容 | 680pF |  | MLCC贴片电容-680pF/680-±10%-10V-X7R-0603 | Cap | G:\Library\AD_Library\SCH\01_Basic.SchLib | C0603 | G:\Library\AD_Library\PCB\002-Capacitance.PcbLib |  | ±10% | 10V |  |  | -55℃~+125℃ |  |  | 1.6mm*0.8mm*0.9mm
SF01-05-00001187 |  | 0603电容 | 750pF |  | MLCC贴片电容-750pF/750-±10%-10V-X7R-0603 | Cap | G:\Library\AD_Library\SCH\01_Basic.SchLib | C0603 | G:\Library\AD_Library\PCB\002-Capacitance.PcbLib |  | ±10% | 10V |  |  | -55℃~+125℃ |  |  | 1.6mm*0.8mm*0.9mm
SF01-05-00001188 |  | 0603电容 | 820pF |  | MLCC贴片电容-820pF/820-±10%-10V-X7R-0603 | Cap | G:\Library\AD_Library\SCH\01_Basic.SchLib | C0603 | G:\Library\AD_Library\PCB\002-Capacitance.PcbLib |  | ±10% | 10V |  |  | -55℃~+125℃ |  |  | 1.6mm*0.8mm*0.9mm
SF01-05-00001189 |  | 0603电容 | 910pF |  | MLCC贴片电容-910pF/910-±10%-10V-X7R-0603 | Cap | G:\Library\AD_Library\SCH\01_Basic.SchLib | C0603 | G:\Library\AD_Library\PCB\002-Capacitance.PcbLib |  | ±10% | 10V |  |  | -55℃~+125℃ |  |  | 1.6mm*0.8mm*0.9mm
SF01-05-00001190 |  | 0603电容 | 1.0nF |  | MLCC贴片电容-1.0nF/1000-±10%-10V-X7R-0603 | Cap | G:\Library\AD_Library\SCH\01_Basic.SchLib | C0603 | G:\Library\AD_Library\PCB\002-Capacitance.PcbLib |  | ±10% | 10V |  |  | -55℃~+125℃ |  |  | 1.6mm*0.8mm*0.9mm
SF01-05-00001191 |  | 0603电容 | 1.1nF |  | MLCC贴片电容-1.1nF/1100-±10%-10V-X7R-0603 | Cap | G:\Library\AD_Library\SCH\01_Basic.SchLib | C0603 | G:\Library\AD_Library\PCB\002-Capacitance.PcbLib |  | ±10% | 10V |  |  | -55℃~+125℃ |  |  | 1.6mm*0.8mm*0.9mm
SF01-05-00001192 |  | 0603电容 | 1.2nF |  | MLCC贴片电容-1.2nF/1200-±10%-10V-X7R-0603 | Cap | G:\Library\AD_Library\SCH\01_Basic.SchLib | C0603 | G:\Library\AD_Library\PCB\002-Capacitance.PcbLib |  | ±10% | 10V |  |  | -55℃~+125℃ |  |  | 1.6mm*0.8mm*0.9mm
SF01-05-00001193 |  | 0603电容 | 1.3nF |  | MLCC贴片电容-1.3nF/1300-±10%-10V-X7R-0603 | Cap | G:\Library\AD_Library\SCH\01_Basic.SchLib | C0603 | G:\Library\AD_Library\PCB\002-Capacitance.PcbLib |  | ±10% | 10V |  |  | -55℃~+125℃ |  |  | 1.6mm*0.8mm*0.9mm
SF01-05-00001194 |  | 0603电容 | 1.5nF |  | MLCC贴片电容-1.5nF/1500-±10%-10V-X7R-0603 | Cap | G:\Library\AD_Library\SCH\01_Basic.SchLib | C0603 | G:\Library\AD_Library\PCB\002-Capacitance.PcbLib |  | ±10% | 10V |  |  | -55℃~+125℃ |  |  | 1.6mm*0.8mm*0.9mm
SF01-05-00001195 |  | 0603电容 | 1.6nF |  | MLCC贴片电容-1.6nF/1600-±10%-10V-X7R-0603 | Cap | G:\Library\AD_Library\SCH\01_Basic.SchLib | C0603 | G:\Library\AD_Library\PCB\002-Capacitance.PcbLib |  | ±10% | 10V |  |  | -55℃~+125℃ |  |  | 1.6mm*0.8mm*0.9mm
SF01-05-00001196 |  | 0603电容 | 1.8nF |  | MLCC贴片电容-1.8nF/1800-±10%-10V-X7R-0603 | Cap | G:\Library\AD_Library\SCH\01_Basic.SchLib | C0603 | G:\Library\AD_Library\PCB\002-Capacitance.PcbLib |  | ±10% | 10V |  |  | -55℃~+125℃ |  |  | 1.6mm*0.8mm*0.9mm
SF01-05-00001197 |  | 0603电容 | 2.0nF |  | MLCC贴片电容-2.0nF/2000-±10%-10V-X7R-0603 | Cap | G:\Library\AD_Library\SCH\01_Basic.SchLib | C0603 | G:\Library\AD_Library\PCB\002-Capacitance.PcbLib |  | ±10% | 10V |  |  | -55℃~+125℃ |  |  | 1.6mm*0.8mm*0.9mm
SF01-05-00001198 |  | 0603电容 | 2.2nF |  | MLCC贴片电容-2.2nF/2200-±10%-10V-X7R-0603 | Cap | G:\Library\AD_Library\SCH\01_Basic.SchLib | C0603 | G:\Library\AD_Library\PCB\002-Capacitance.PcbLib |  | ±10% | 10V |  |  | -55℃~+125℃ |  |  | 1.6mm*0.8mm*0.9mm
SF01-05-00001199 |  | 0603电容 | 2.4nF |  | MLCC贴片电容-2.4nF/2400-±10%-10V-X7R-0603 | Cap | G:\Library\AD_Library\SCH\01_Basic.SchLib | C0603 | G:\Library\AD_Library\PCB\002-Capacitance.PcbLib |  | ±10% | 10V |  |  | -55℃~+125℃ |  |  | 1.6mm*0.8mm*0.9mm
SF01-05-00001200 |  | 0603电容 | 2.7nF |  | MLCC贴片电容-2.7nF/2700-±10%-10V-X7R-0603 | Cap | G:\Library\AD_Library\SCH\01_Basic.SchLib | C0603 | G:\Library\AD_Library\PCB\002-Capacitance.PcbLib |  | ±10% | 10V |  |  | -55℃~+125℃ |  |  | 1.6mm*0.8mm*0.9mm
SF01-05-00001201 |  | 0603电容 | 3.0nF |  | MLCC贴片电容-3.0nF/3000-±10%-10V-X7R-0603 | Cap | G:\Library\AD_Library\SCH\01_Basic.SchLib | C0603 | G:\Library\AD_Library\PCB\002-Capacitance.PcbLib |  | ±10% | 10V |  |  | -55℃~+125℃ |  |  | 1.6mm*0.8mm*0.9mm
SF01-05-00001202 |  | 0603电容 | 3.3nF |  | MLCC贴片电容-3.3nF/3300-±10%-10V-X7R-0603 | Cap | G:\Library\AD_Library\SCH\01_Basic.SchLib | C0603 | G:\Library\AD_Library\PCB\002-Capacitance.PcbLib |  | ±10% | 10V |  |  | -55℃~+125℃ |  |  | 1.6mm*0.8mm*0.9mm
SF01-05-00001203 |  | 0603电容 | 3.6nF |  | MLCC贴片电容-3.6nF/3600-±10%-10V-X7R-0603 | Cap | G:\Library\AD_Library\SCH\01_Basic.SchLib | C0603 | G:\Library\AD_Library\PCB\002-Capacitance.PcbLib |  | ±10% | 10V |  |  | -55℃~+125℃ |  |  | 1.6mm*0.8mm*0.9mm
SF01-05-00001204 |  | 0603电容 | 3.9nF |  | MLCC贴片电容-3.9nF/3900-±10%-10V-X7R-0603 | Cap | G:\Library\AD_Library\SCH\01_Basic.SchLib | C0603 | G:\Library\AD_Library\PCB\002-Capacitance.PcbLib |  | ±10% | 10V |  |  | -55℃~+125℃ |  |  | 1.6mm*0.8mm*0.9mm
SF01-05-00001205 |  | 0603电容 | 4.3nF |  | MLCC贴片电容-4.3nF/4300-±10%-10V-X7R-0603 | Cap | G:\Library\AD_Library\SCH\01_Basic.SchLib | C0603 | G:\Library\AD_Library\PCB\002-Capacitance.PcbLib |  | ±10% | 10V |  |  | -55℃~+125℃ |  |  | 1.6mm*0.8mm*0.9mm
SF01-05-00001206 |  | 0603电容 | 4.7nF |  | MLCC贴片电容-4.7nF/4700-±10%-10V-X7R-0603 | Cap | G:\Library\AD_Library\SCH\01_Basic.SchLib | C0603 | G:\Library\AD_Library\PCB\002-Capacitance.PcbLib |  | ±10% | 10V |  |  | -55℃~+125℃ |  |  | 1.6mm*0.8mm*0.9mm
SF01-05-00001207 |  | 0603电容 | 5.1nF |  | MLCC贴片电容-5.1nF/5100-±10%-10V-X7R-0603 | Cap | G:\Library\AD_Library\SCH\01_Basic.SchLib | C0603 | G:\Library\AD_Library\PCB\002-Capacitance.PcbLib |  | ±10% | 10V |  |  | -55℃~+125℃ |  |  | 1.6mm*0.8mm*0.9mm
SF01-05-00001208 |  | 0603电容 | 5.6nF |  | MLCC贴片电容-5.6nF/5600-±10%-10V-X7R-0603 | Cap | G:\Library\AD_Library\SCH\01_Basic.SchLib | C0603 | G:\Library\AD_Library\PCB\002-Capacitance.PcbLib |  | ±10% | 10V |  |  | -55℃~+125℃ |  |  | 1.6mm*0.8mm*0.9mm
SF01-05-00001209 |  | 0603电容 | 6.2nF |  | MLCC贴片电容-6.2nF/6200-±10%-10V-X7R-0603 | Cap | G:\Library\AD_Library\SCH\01_Basic.SchLib | C0603 | G:\Library\AD_Library\PCB\002-Capacitance.PcbLib |  | ±10% | 10V |  |  | -55℃~+125℃ |  |  | 1.6mm*0.8mm*0.9mm
SF01-05-00001210 |  | 0603电容 | 6.8nF |  | MLCC贴片电容-6.8nF/6800-±10%-10V-X7R-0603 | Cap | G:\Library\AD_Library\SCH\01_Basic.SchLib | C0603 | G:\Library\AD_Library\PCB\002-Capacitance.PcbLib |  | ±10% | 10V |  |  | -55℃~+125℃ |  |  | 1.6mm*0.8mm*0.9mm
SF01-05-00001211 |  | 0603电容 | 7.5nF |  | MLCC贴片电容-7.5nF/7500-±10%-10V-X7R-0603 | Cap | G:\Library\AD_Library\SCH\01_Basic.SchLib | C0603 | G:\Library\AD_Library\PCB\002-Capacitance.PcbLib |  | ±10% | 10V |  |  | -55℃~+125℃ |  |  | 1.6mm*0.8mm*0.9mm
SF01-05-00001212 |  | 0603电容 | 8.2nF |  | MLCC贴片电容-8.2nF/8200-±10%-10V-X7R-0603 | Cap | G:\Library\AD_Library\SCH\01_Basic.SchLib | C0603 | G:\Library\AD_Library\PCB\002-Capacitance.PcbLib |  | ±10% | 10V |  |  | -55℃~+125℃ |  |  | 1.6mm*0.8mm*0.9mm
SF01-05-00001213 |  | 0603电容 | 9.1nF |  | MLCC贴片电容-9.1nF/9100-±10%-10V-X7R-0603 | Cap | G:\Library\AD_Library\SCH\01_Basic.SchLib | C0603 | G:\Library\AD_Library\PCB\002-Capacitance.PcbLib |  | ±10% | 10V |  |  | -55℃~+125℃ |  |  | 1.6mm*0.8mm*0.9mm
SF01-05-00001214 |  | 0603电容 | 10nF |  | MLCC贴片电容-10nF/10000-±10%-10V-X7R-0603 | Cap | G:\Library\AD_Library\SCH\01_Basic.SchLib | C0603 | G:\Library\AD_Library\PCB\002-Capacitance.PcbLib |  | ±10% | 10V |  |  | -55℃~+125℃ |  |  | 1.6mm*0.8mm*0.9mm
SF01-05-00001215 |  | 0603电容 | 11nF |  | MLCC贴片电容-11nF/11000-±10%-10V-X7R-0603 | Cap | G:\Library\AD_Library\SCH\01_Basic.SchLib | C0603 | G:\Library\AD_Library\PCB\002-Capacitance.PcbLib |  | ±10% | 10V |  |  | -55℃~+125℃ |  |  | 1.6mm*0.8mm*0.9mm
SF01-05-00001216 |  | 0603电容 | 12nF |  | MLCC贴片电容-12nF/12000-±10%-10V-X7R-0603 | Cap | G:\Library\AD_Library\SCH\01_Basic.SchLib | C0603 | G:\Library\AD_Library\PCB\002-Capacitance.PcbLib |  | ±10% | 10V |  |  | -55℃~+125℃ |  |  | 1.6mm*0.8mm*0.9mm
SF01-05-00001217 |  | 0603电容 | 13nF |  | MLCC贴片电容-13nF/13000-±10%-10V-X7R-0603 | Cap | G:\Library\AD_Library\SCH\01_Basic.SchLib | C0603 | G:\Library\AD_Library\PCB\002-Capacitance.PcbLib |  | ±10% | 10V |  |  | -55℃~+125℃ |  |  | 1.6mm*0.8mm*0.9mm
SF01-05-00001218 |  | 0603电容 | 15nF |  | MLCC贴片电容-15nF/15000-±10%-10V-X7R-0603 | Cap | G:\Library\AD_Library\SCH\01_Basic.SchLib | C0603 | G:\Library\AD_Library\PCB\002-Capacitance.PcbLib |  | ±10% | 10V |  |  | -55℃~+125℃ |  |  | 1.6mm*0.8mm*0.9mm
SF01-05-00001219 |  | 0603电容 | 16nF |  | MLCC贴片电容-16nF/16000-±10%-10V-X7R-0603 | Cap | G:\Library\AD_Library\SCH\01_Basic.SchLib | C0603 | G:\Library\AD_Library\PCB\002-Capacitance.PcbLib |  | ±10% | 10V |  |  | -55℃~+125℃ |  |  | 1.6mm*0.8mm*0.9mm
SF01-05-00001220 |  | 0603电容 | 18nF |  | MLCC贴片电容-18nF/18000-±10%-10V-X7R-0603 | Cap | G:\Library\AD_Library\SCH\01_Basic.SchLib | C0603 | G:\Library\AD_Library\PCB\002-Capacitance.PcbLib |  | ±10% | 10V |  |  | -55℃~+125℃ |  |  | 1.6mm*0.8mm*0.9mm
SF01-05-00001221 |  | 0603电容 | 20nF |  | MLCC贴片电容-20nF/20000-±10%-10V-X7R-0603 | Cap | G:\Library\AD_Library\SCH\01_Basic.SchLib | C0603 | G:\Library\AD_Library\PCB\002-Capacitance.PcbLib |  | ±10% | 10V |  |  | -55℃~+125℃ |  |  | 1.6mm*0.8mm*0.9mm
SF01-05-00001222 |  | 0603电容 | 22nF |  | MLCC贴片电容-22nF/22000-±10%-10V-X7R-0603 | Cap | G:\Library\AD_Library\SCH\01_Basic.SchLib | C0603 | G:\Library\AD_Library\PCB\002-Capacitance.PcbLib |  | ±10% | 10V |  |  | -55℃~+125℃ |  |  | 1.6mm*0.8mm*0.9mm
SF01-05-00001223 |  | 0603电容 | 24nF |  | MLCC贴片电容-24nF/24000-±10%-10V-X7R-0603 | Cap | G:\Library\AD_Library\SCH\01_Basic.SchLib | C0603 | G:\Library\AD_Library\PCB\002-Capacitance.PcbLib |  | ±10% | 10V |  |  | -55℃~+125℃ |  |  | 1.6mm*0.8mm*0.9mm
SF01-05-00001224 |  | 0603电容 | 27nF |  | MLCC贴片电容-27nF/27000-±10%-10V-X7R-0603 | Cap | G:\Library\AD_Library\SCH\01_Basic.SchLib | C0603 | G:\Library\AD_Library\PCB\002-Capacitance.PcbLib |  | ±10% | 10V |  |  | -55℃~+125℃ |  |  | 1.6mm*0.8mm*0.9mm
SF01-05-00001225 |  | 0603电容 | 30nF |  | MLCC贴片电容-30nF/30000-±10%-10V-X7R-0603 | Cap | G:\Library\AD_Library\SCH\01_Basic.SchLib | C0603 | G:\Library\AD_Library\PCB\002-Capacitance.PcbLib |  | ±10% | 10V |  |  | -55℃~+125℃ |  |  | 1.6mm*0.8mm*0.9mm
SF01-05-00001226 |  | 0603电容 | 33nF |  | MLCC贴片电容-33nF/33000-±10%-10V-X7R-0603 | Cap | G:\Library\AD_Library\SCH\01_Basic.SchLib | C0603 | G:\Library\AD_Library\PCB\002-Capacitance.PcbLib |  | ±10% | 10V |  |  | -55℃~+125℃ |  |  | 1.6mm*0.8mm*0.9mm
SF01-05-00001227 |  | 0603电容 | 36nF |  | MLCC贴片电容-36nF/36000-±10%-10V-X7R-0603 | Cap | G:\Library\AD_Library\SCH\01_Basic.SchLib | C0603 | G:\Library\AD_Library\PCB\002-Capacitance.PcbLib |  | ±10% | 10V |  |  | -55℃~+125℃ |  |  | 1.6mm*0.8mm*0.9mm
SF01-05-00001228 |  | 0603电容 | 39nF |  | MLCC贴片电容-39nF/39000-±10%-10V-X7R-0603 | Cap | G:\Library\AD_Library\SCH\01_Basic.SchLib | C0603 | G:\Library\AD_Library\PCB\002-Capacitance.PcbLib |  | ±10% | 10V |  |  | -55℃~+125℃ |  |  | 1.6mm*0.8mm*0.9mm
SF01-05-00001229 |  | 0603电容 | 43nF |  | MLCC贴片电容-43nF/43000-±10%-10V-X7R-0603 | Cap | G:\Library\AD_Library\SCH\01_Basic.SchLib | C0603 | G:\Library\AD_Library\PCB\002-Capacitance.PcbLib |  | ±10% | 10V |  |  | -55℃~+125℃ |  |  | 1.6mm*0.8mm*0.9mm
SF01-05-00001230 |  | 0603电容 | 47nF |  | MLCC贴片电容-47nF/47000-±10%-10V-X7R-0603 | Cap | G:\Library\AD_Library\SCH\01_Basic.SchLib | C0603 | G:\Library\AD_Library\PCB\002-Capacitance.PcbLib |  | ±10% | 10V |  |  | -55℃~+125℃ |  |  | 1.6mm*0.8mm*0.9mm
SF01-05-00001231 |  | 0603电容 | 51nF |  | MLCC贴片电容-51nF/51000-±10%-10V-X7R-0603 | Cap | G:\Library\AD_Library\SCH\01_Basic.SchLib | C0603 | G:\Library\AD_Library\PCB\002-Capacitance.PcbLib |  | ±10% | 10V |  |  | -55℃~+125℃ |  |  | 1.6mm*0.8mm*0.9mm
SF01-05-00001232 |  | 0603电容 | 56nF |  | MLCC贴片电容-56nF/56000-±10%-10V-X7R-0603 | Cap | G:\Library\AD_Library\SCH\01_Basic.SchLib | C0603 | G:\Library\AD_Library\PCB\002-Capacitance.PcbLib |  | ±10% | 10V |  |  | -55℃~+125℃ |  |  | 1.6mm*0.8mm*0.9mm
SF01-05-00001233 |  | 0603电容 | 62nF |  | MLCC贴片电容-62nF/62000-±10%-10V-X7R-0603 | Cap | G:\Library\AD_Library\SCH\01_Basic.SchLib | C0603 | G:\Library\AD_Library\PCB\002-Capacitance.PcbLib |  | ±10% | 10V |  |  | -55℃~+125℃ |  |  | 1.6mm*0.8mm*0.9mm
SF01-05-00001234 |  | 0603电容 | 68nF |  | MLCC贴片电容-68nF/68000-±10%-10V-X7R-0603 | Cap | G:\Library\AD_Library\SCH\01_Basic.SchLib | C0603 | G:\Library\AD_Library\PCB\002-Capacitance.PcbLib |  | ±10% | 10V |  |  | -55℃~+125℃ |  |  | 1.6mm*0.8mm*0.9mm
SF01-05-00001235 |  | 0603电容 | 75nF |  | MLCC贴片电容-75nF/75000-±10%-10V-X7R-0603 | Cap | G:\Library\AD_Library\SCH\01_Basic.SchLib | C0603 | G:\Library\AD_Library\PCB\002-Capacitance.PcbLib |  | ±10% | 10V |  |  | -55℃~+125℃ |  |  | 1.6mm*0.8mm*0.9mm
SF01-05-00001236 |  | 0603电容 | 82nF |  | MLCC贴片电容-82nF/82000-±10%-10V-X7R-0603 | Cap | G:\Library\AD_Library\SCH\01_Basic.SchLib | C0603 | G:\Library\AD_Library\PCB\002-Capacitance.PcbLib |  | ±10% | 10V |  |  | -55℃~+125℃ |  |  | 1.6mm*0.8mm*0.9mm
SF01-05-00001237 |  | 0603电容 | 91nF |  | MLCC贴片电容-91nF/91000-±10%-10V-X7R-0603 | Cap | G:\Library\AD_Library\SCH\01_Basic.SchLib | C0603 | G:\Library\AD_Library\PCB\002-Capacitance.PcbLib |  | ±10% | 10V |  |  | -55℃~+125℃ |  |  | 1.6mm*0.8mm*0.9mm
SF01-05-00001238 |  | 0603电容 | 100nF |  | MLCC贴片电容-100nF/100000-±10%-10V-X7R-0603 | Cap | G:\Library\AD_Library\SCH\01_Basic.SchLib | C0603 | G:\Library\AD_Library\PCB\002-Capacitance.PcbLib |  | ±10% | 10V |  |  | -55℃~+125℃ |  |  | 1.6mm*0.8mm*0.9mm
SF01-05-00001239 |  | 0603电容 | 110nF |  | MLCC贴片电容-110nF/110000-±10%-10V-X7R-0603 | Cap | G:\Library\AD_Library\SCH\01_Basic.SchLib | C0603 | G:\Library\AD_Library\PCB\002-Capacitance.PcbLib |  | ±10% | 10V |  |  | -55℃~+125℃ |  |  | 1.6mm*0.8mm*0.9mm
SF01-05-00001240 |  | 0603电容 | 120nF |  | MLCC贴片电容-120nF/120000-±10%-10V-X7R-0603 | Cap | G:\Library\AD_Library\SCH\01_Basic.SchLib | C0603 | G:\Library\AD_Library\PCB\002-Capacitance.PcbLib |  | ±10% | 10V |  |  | -55℃~+125℃ |  |  | 1.6mm*0.8mm*0.9mm
SF01-05-00001241 |  | 0603电容 | 130nF |  | MLCC贴片电容-130nF/130000-±10%-10V-X7R-0603 | Cap | G:\Library\AD_Library\SCH\01_Basic.SchLib | C0603 | G:\Library\AD_Library\PCB\002-Capacitance.PcbLib |  | ±10% | 10V |  |  | -55℃~+125℃ |  |  | 1.6mm*0.8mm*0.9mm
SF01-05-00001242 |  | 0603电容 | 150nF |  | MLCC贴片电容-150nF/150000-±10%-10V-X7R-0603 | Cap | G:\Library\AD_Library\SCH\01_Basic.SchLib | C0603 | G:\Library\AD_Library\PCB\002-Capacitance.PcbLib |  | ±10% | 10V |  |  | -55℃~+125℃ |  |  | 1.6mm*0.8mm*0.9mm
SF01-05-00001243 |  | 0603电容 | 160nF |  | MLCC贴片电容-160nF/160000-±10%-10V-X7R-0603 | Cap | G:\Library\AD_Library\SCH\01_Basic.SchLib | C0603 | G:\Library\AD_Library\PCB\002-Capacitance.PcbLib |  | ±10% | 10V |  |  | -55℃~+125℃ |  |  | 1.6mm*0.8mm*0.9mm
SF01-05-00001244 |  | 0603电容 | 180nF |  | MLCC贴片电容-180nF/180000-±10%-10V-X7R-0603 | Cap | G:\Library\AD_Library\SCH\01_Basic.SchLib | C0603 | G:\Library\AD_Library\PCB\002-Capacitance.PcbLib |  | ±10% | 10V |  |  | -55℃~+125℃ |  |  | 1.6mm*0.8mm*0.9mm
SF01-05-00001245 |  | 0603电容 | 200nF |  | MLCC贴片电容-200nF/200000-±10%-10V-X7R-0603 | Cap | G:\Library\AD_Library\SCH\01_Basic.SchLib | C0603 | G:\Library\AD_Library\PCB\002-Capacitance.PcbLib |  | ±10% | 10V |  |  | -55℃~+125℃ |  |  | 1.6mm*0.8mm*0.9mm
SF01-05-00001246 |  | 0603电容 | 220nF |  | MLCC贴片电容-220nF/220000-±10%-10V-X7R-0603 | Cap | G:\Library\AD_Library\SCH\01_Basic.SchLib | C0603 | G:\Library\AD_Library\PCB\002-Capacitance.PcbLib |  | ±10% | 10V |  |  | -55℃~+125℃ |  |  | 1.6mm*0.8mm*0.9mm
SF01-05-00001247 |  | 0603电容 | 240nF |  | MLCC贴片电容-240nF/240000-±10%-10V-X7R-0603 | Cap | G:\Library\AD_Library\SCH\01_Basic.SchLib | C0603 | G:\Library\AD_Library\PCB\002-Capacitance.PcbLib |  | ±10% | 10V |  |  | -55℃~+125℃ |  |  | 1.6mm*0.8mm*0.9mm
SF01-05-00001248 |  | 0603电容 | 270nF |  | MLCC贴片电容-270nF/270000-±10%-10V-X7R-0603 | Cap | G:\Library\AD_Library\SCH\01_Basic.SchLib | C0603 | G:\Library\AD_Library\PCB\002-Capacitance.PcbLib |  | ±10% | 10V |  |  | -55℃~+125℃ |  |  | 1.6mm*0.8mm*0.9mm
SF01-05-00001249 |  | 0603电容 | 300nF |  | MLCC贴片电容-300nF/300000-±10%-10V-X7R-0603 | Cap | G:\Library\AD_Library\SCH\01_Basic.SchLib | C0603 | G:\Library\AD_Library\PCB\002-Capacitance.PcbLib |  | ±10% | 10V |  |  | -55℃~+125℃ |  |  | 1.6mm*0.8mm*0.9mm
SF01-05-00001250 |  | 0603电容 | 330nF |  | MLCC贴片电容-330nF/330000-±10%-10V-X7R-0603 | Cap | G:\Library\AD_Library\SCH\01_Basic.SchLib | C0603 | G:\Library\AD_Library\PCB\002-Capacitance.PcbLib |  | ±10% | 10V |  |  | -55℃~+125℃ |  |  | 1.6mm*0.8mm*0.9mm
SF01-05-00001251 |  | 0603电容 | 360nF |  | MLCC贴片电容-360nF/360000-±10%-10V-X7R-0603 | Cap | G:\Library\AD_Library\SCH\01_Basic.SchLib | C0603 | G:\Library\AD_Library\PCB\002-Capacitance.PcbLib |  | ±10% | 10V |  |  | -55℃~+125℃ |  |  | 1.6mm*0.8mm*0.9mm
SF01-05-00001252 |  | 0603电容 | 390nF |  | MLCC贴片电容-390nF/390000-±10%-10V-X7R-0603 | Cap | G:\Library\AD_Library\SCH\01_Basic.SchLib | C0603 | G:\Library\AD_Library\PCB\002-Capacitance.PcbLib |  | ±10% | 10V |  |  | -55℃~+125℃ |  |  | 1.6mm*0.8mm*0.9mm
SF01-05-00001253 |  | 0603电容 | 430nF |  | MLCC贴片电容-430nF/430000-±10%-10V-X7R-0603 | Cap | G:\Library\AD_Library\SCH\01_Basic.SchLib | C0603 | G:\Library\AD_Library\PCB\002-Capacitance.PcbLib |  | ±10% | 10V |  |  | -55℃~+125℃ |  |  | 1.6mm*0.8mm*0.9mm
SF01-05-00001254 |  | 0603电容 | 470nF |  | MLCC贴片电容-470nF/470000-±10%-10V-X7R-0603 | Cap | G:\Library\AD_Library\SCH\01_Basic.SchLib | C0603 | G:\Library\AD_Library\PCB\002-Capacitance.PcbLib |  | ±10% | 10V |  |  | -55℃~+125℃ |  |  | 1.6mm*0.8mm*0.9mm
SF01-05-00001255 |  | 0603电容 | 510nF |  | MLCC贴片电容-510nF/510000-±10%-10V-X7R-0603 | Cap | G:\Library\AD_Library\SCH\01_Basic.SchLib | C0603 | G:\Library\AD_Library\PCB\002-Capacitance.PcbLib |  | ±10% | 10V |  |  | -55℃~+125℃ |  |  | 1.6mm*0.8mm*0.9mm
SF01-05-00001256 |  | 0603电容 | 560nF |  | MLCC贴片电容-560nF/560000-±10%-10V-X7R-0603 | Cap | G:\Library\AD_Library\SCH\01_Basic.SchLib | C0603 | G:\Library\AD_Library\PCB\002-Capacitance.PcbLib |  | ±10% | 10V |  |  | -55℃~+125℃ |  |  | 1.6mm*0.8mm*0.9mm
SF01-05-00001257 |  | 0603电容 | 620nF |  | MLCC贴片电容-620nF/620000-±10%-10V-X7R-0603 | Cap | G:\Library\AD_Library\SCH\01_Basic.SchLib | C0603 | G:\Library\AD_Library\PCB\002-Capacitance.PcbLib |  | ±10% | 10V |  |  | -55℃~+125℃ |  |  | 1.6mm*0.8mm*0.9mm
SF01-05-00001258 |  | 0603电容 | 680nF |  | MLCC贴片电容-680nF/680000-±10%-10V-X7R-0603 | Cap | G:\Library\AD_Library\SCH\01_Basic.SchLib | C0603 | G:\Library\AD_Library\PCB\002-Capacitance.PcbLib |  | ±10% | 10V |  |  | -55℃~+125℃ |  |  | 1.6mm*0.8mm*0.9mm
SF01-05-00001259 |  | 0603电容 | 750nF |  | MLCC贴片电容-750nF/750000-±10%-10V-X7R-0603 | Cap | G:\Library\AD_Library\SCH\01_Basic.SchLib | C0603 | G:\Library\AD_Library\PCB\002-Capacitance.PcbLib |  | ±10% | 10V |  |  | -55℃~+125℃ |  |  | 1.6mm*0.8mm*0.9mm
SF01-05-00001260 |  | 0603电容 | 820nF |  | MLCC贴片电容-820nF/820000-±10%-10V-X7R-0603 | Cap | G:\Library\AD_Library\SCH\01_Basic.SchLib | C0603 | G:\Library\AD_Library\PCB\002-Capacitance.PcbLib |  | ±10% | 10V |  |  | -55℃~+125℃ |  |  | 1.6mm*0.8mm*0.9mm
SF01-05-00001261 |  | 0603电容 | 910nF |  | MLCC贴片电容-910nF/910000-±10%-10V-X7R-0603 | Cap | G:\Library\AD_Library\SCH\01_Basic.SchLib | C0603 | G:\Library\AD_Library\PCB\002-Capacitance.PcbLib |  | ±10% | 10V |  |  | -55℃~+125℃ |  |  | 1.6mm*0.8mm*0.9mm
SF01-05-00001262 |  | 0603电容 | 1.0uF |  | MLCC贴片电容-1.0uF/1000000-±10%-10V-X7R-0603 | Cap | G:\Library\AD_Library\SCH\01_Basic.SchLib | C0603 | G:\Library\AD_Library\PCB\002-Capacitance.PcbLib |  | ±10% | 10V |  |  | -55℃~+125℃ |  |  | 1.6mm*0.8mm*0.9mm
SF01-05-00001263 |  | 0603电容 | 1.1uF |  | MLCC贴片电容-1.1uF/1100000-±10%-10V-X7R-0603 | Cap | G:\Library\AD_Library\SCH\01_Basic.SchLib | C0603 | G:\Library\AD_Library\PCB\002-Capacitance.PcbLib |  | ±10% | 10V |  |  | -55℃~+125℃ |  |  | 1.6mm*0.8mm*0.9mm
SF01-05-00001264 |  | 0603电容 | 1.2uF |  | MLCC贴片电容-1.2uF/1200000-±10%-10V-X7R-0603 | Cap | G:\Library\AD_Library\SCH\01_Basic.SchLib | C0603 | G:\Library\AD_Library\PCB\002-Capacitance.PcbLib |  | ±10% | 10V |  |  | -55℃~+125℃ |  |  | 1.6mm*0.8mm*0.9mm
SF01-05-00001265 |  | 0603电容 | 1.3uF |  | MLCC贴片电容-1.3uF/1300000-±10%-10V-X7R-0603 | Cap | G:\Library\AD_Library\SCH\01_Basic.SchLib | C0603 | G:\Library\AD_Library\PCB\002-Capacitance.PcbLib |  | ±10% | 10V |  |  | -55℃~+125℃ |  |  | 1.6mm*0.8mm*0.9mm
SF01-05-00001266 |  | 0603电容 | 1.5uF |  | MLCC贴片电容-1.5uF/1500000-±10%-10V-X7R-0603 | Cap | G:\Library\AD_Library\SCH\01_Basic.SchLib | C0603 | G:\Library\AD_Library\PCB\002-Capacitance.PcbLib |  | ±10% | 10V |  |  | -55℃~+125℃ |  |  | 1.6mm*0.8mm*0.9mm
SF01-05-00001267 |  | 0603电容 | 1.6uF |  | MLCC贴片电容-1.6uF/1600000-±10%-10V-X7R-0603 | Cap | G:\Library\AD_Library\SCH\01_Basic.SchLib | C0603 | G:\Library\AD_Library\PCB\002-Capacitance.PcbLib |  | ±10% | 10V |  |  | -55℃~+125℃ |  |  | 1.6mm*0.8mm*0.9mm
SF01-05-00001268 |  | 0603电容 | 1.8uF |  | MLCC贴片电容-1.8uF/1800000-±10%-10V-X7R-0603 | Cap | G:\Library\AD_Library\SCH\01_Basic.SchLib | C0603 | G:\Library\AD_Library\PCB\002-Capacitance.PcbLib |  | ±10% | 10V |  |  | -55℃~+125℃ |  |  | 1.6mm*0.8mm*0.9mm
SF01-05-00001269 |  | 0603电容 | 2.0uF |  | MLCC贴片电容-2.0uF/2000000-±10%-10V-X7R-0603 | Cap | G:\Library\AD_Library\SCH\01_Basic.SchLib | C0603 | G:\Library\AD_Library\PCB\002-Capacitance.PcbLib |  | ±10% | 10V |  |  | -55℃~+125℃ |  |  | 1.6mm*0.8mm*0.9mm
SF01-05-00001270 |  | 0603电容 | 2.2uF |  | MLCC贴片电容-2.2uF/2200000-±10%-10V-X7R-0603 | Cap | G:\Library\AD_Library\SCH\01_Basic.SchLib | C0603 | G:\Library\AD_Library\PCB\002-Capacitance.PcbLib |  | ±10% | 10V |  |  | -55℃~+125℃ |  |  | 1.6mm*0.8mm*0.9mm
SF01-05-00001271 |  | 0603电容 | 2.4uF |  | MLCC贴片电容-2.4uF/2400000-±10%-10V-X7R-0603 | Cap | G:\Library\AD_Library\SCH\01_Basic.SchLib | C0603 | G:\Library\AD_Library\PCB\002-Capacitance.PcbLib |  | ±10% | 10V |  |  | -55℃~+125℃ |  |  | 1.6mm*0.8mm*0.9mm
SF01-05-00001272 |  | 0603电容 | 2.7uF |  | MLCC贴片电容-27uF/2700000-±10%-10V-X7R-0603 | Cap | G:\Library\AD_Library\SCH\01_Basic.SchLib | C0603 | G:\Library\AD_Library\PCB\002-Capacitance.PcbLib |  | ±10% | 10V |  |  | -55℃~+125℃ |  |  | 1.6mm*0.8mm*0.9mm
SF01-05-00001273 |  | 0603电容 | 3.0uF |  | MLCC贴片电容-3.0uF/3000000-±10%-10V-X7R-0603 | Cap | G:\Library\AD_Library\SCH\01_Basic.SchLib | C0603 | G:\Library\AD_Library\PCB\002-Capacitance.PcbLib |  | ±10% | 10V |  |  | -55℃~+125℃ |  |  | 1.6mm*0.8mm*0.9mm
SF01-05-00001274 |  | 0603电容 | 3.3uF |  | MLCC贴片电容-3.3uF/3300000-±10%-10V-X7R-0603 | Cap | G:\Library\AD_Library\SCH\01_Basic.SchLib | C0603 | G:\Library\AD_Library\PCB\002-Capacitance.PcbLib |  | ±10% | 10V |  |  | -55℃~+125℃ |  |  | 1.6mm*0.8mm*0.9mm
SF01-05-00001275 |  | 0603电容 | 3.6uF |  | MLCC贴片电容-3.6uF/3600000-±10%-10V-X7R-0603 | Cap | G:\Library\AD_Library\SCH\01_Basic.SchLib | C0603 | G:\Library\AD_Library\PCB\002-Capacitance.PcbLib |  | ±10% | 10V |  |  | -55℃~+125℃ |  |  | 1.6mm*0.8mm*0.9mm
SF01-05-00001276 |  | 0603电容 | 3.9uF |  | MLCC贴片电容-3.9uF/3900000-±10%-10V-X7R-0603 | Cap | G:\Library\AD_Library\SCH\01_Basic.SchLib | C0603 | G:\Library\AD_Library\PCB\002-Capacitance.PcbLib |  | ±10% | 10V |  |  | -55℃~+125℃ |  |  | 1.6mm*0.8mm*0.9mm
SF01-05-00001277 |  | 0603电容 | 4.3uF |  | MLCC贴片电容-4.3uF/4300000-±10%-10V-X7R-0603 | Cap | G:\Library\AD_Library\SCH\01_Basic.SchLib | C0603 | G:\Library\AD_Library\PCB\002-Capacitance.PcbLib |  | ±10% | 10V |  |  | -55℃~+125℃ |  |  | 1.6mm*0.8mm*0.9mm
SF01-05-00001278 |  | 0603电容 | 4.7uF |  | MLCC贴片电容-4.7uF/4700000-±10%-10V-X7R-0603 | Cap | G:\Library\AD_Library\SCH\01_Basic.SchLib | C0603 | G:\Library\AD_Library\PCB\002-Capacitance.PcbLib |  | ±10% | 10V |  |  | -55℃~+125℃ |  |  | 1.6mm*0.8mm*0.9mm
SF01-05-00001279 |  | 0603电容 | 5.1uF |  | MLCC贴片电容-5.1uF/5100000-±10%-10V-X7R-0603 | Cap | G:\Library\AD_Library\SCH\01_Basic.SchLib | C0603 | G:\Library\AD_Library\PCB\002-Capacitance.PcbLib |  | ±10% | 10V |  |  | -55℃~+125℃ |  |  | 1.6mm*0.8mm*0.9mm
SF01-05-00001280 |  | 0603电容 | 5.6uF |  | MLCC贴片电容-5.6uF/5600000-±10%-10V-X7R-0603 | Cap | G:\Library\AD_Library\SCH\01_Basic.SchLib | C0603 | G:\Library\AD_Library\PCB\002-Capacitance.PcbLib |  | ±10% | 10V |  |  | -55℃~+125℃ |  |  | 1.6mm*0.8mm*0.9mm
SF01-05-00001281 |  | 0603电容 | 6.2uF |  | MLCC贴片电容-6.2uF/6200000-±10%-10V-X7R-0603 | Cap | G:\Library\AD_Library\SCH\01_Basic.SchLib | C0603 | G:\Library\AD_Library\PCB\002-Capacitance.PcbLib |  | ±10% | 10V |  |  | -55℃~+125℃ |  |  | 1.6mm*0.8mm*0.9mm
SF01-05-00001282 |  | 0603电容 | 6.8uF |  | MLCC贴片电容-6.8uF/6800000-±10%-10V-X7R-0603 | Cap | G:\Library\AD_Library\SCH\01_Basic.SchLib | C0603 | G:\Library\AD_Library\PCB\002-Capacitance.PcbLib |  | ±10% | 10V |  |  | -55℃~+125℃ |  |  | 1.6mm*0.8mm*0.9mm
SF01-05-00001283 |  | 0603电容 | 7.5uF |  | MLCC贴片电容-7.5uF/7500000-±10%-10V-X7R-0603 | Cap | G:\Library\AD_Library\SCH\01_Basic.SchLib | C0603 | G:\Library\AD_Library\PCB\002-Capacitance.PcbLib |  | ±10% | 10V |  |  | -55℃~+125℃ |  |  | 1.6mm*0.8mm*0.9mm
SF01-05-00001284 |  | 0603电容 | 8.2uF |  | MLCC贴片电容-8.2uF/8200000-±10%-10V-X7R-0603 | Cap | G:\Library\AD_Library\SCH\01_Basic.SchLib | C0603 | G:\Library\AD_Library\PCB\002-Capacitance.PcbLib |  | ±10% | 10V |  |  | -55℃~+125℃ |  |  | 1.6mm*0.8mm*0.9mm
SF01-05-00001285 |  | 0603电容 | 9.1uF |  | MLCC贴片电容-9.1uF/9100000-±10%-10V-X7R-0603 | Cap | G:\Library\AD_Library\SCH\01_Basic.SchLib | C0603 | G:\Library\AD_Library\PCB\002-Capacitance.PcbLib |  | ±10% | 10V |  |  | -55℃~+125℃ |  |  | 1.6mm*0.8mm*0.9mm
SF01-05-00001286 |  | 0603电容 | 10uF |  | MLCC贴片电容-10uF/10000000-±10%-10V-X7R-0603 | Cap | G:\Library\AD_Library\SCH\01_Basic.SchLib | C0603 | G:\Library\AD_Library\PCB\002-Capacitance.PcbLib |  | ±10% | 10V |  |  | -55℃~+125℃ |  |  | 1.6mm*0.8mm*0.9mm
SF01-05-00001287 |  | 0603电容 | 11uF |  | MLCC贴片电容-11uF/11000000-±10%-10V-X7R-0603 | Cap | G:\Library\AD_Library\SCH\01_Basic.SchLib | C0603 | G:\Library\AD_Library\PCB\002-Capacitance.PcbLib |  | ±10% | 10V |  |  | -55℃~+125℃ |  |  | 1.6mm*0.8mm*0.9mm
SF01-05-00001288 |  | 0603电容 | 12uF |  | MLCC贴片电容-12uF/12000000-±10%-10V-X7R-0603 | Cap | G:\Library\AD_Library\SCH\01_Basic.SchLib | C0603 | G:\Library\AD_Library\PCB\002-Capacitance.PcbLib |  | ±10% | 10V |  |  | -55℃~+125℃ |  |  | 1.6mm*0.8mm*0.9mm
SF01-05-00001289 |  | 0603电容 | 13uF |  | MLCC贴片电容-13uF/13000000-±10%-10V-X7R-0603 | Cap | G:\Library\AD_Library\SCH\01_Basic.SchLib | C0603 | G:\Library\AD_Library\PCB\002-Capacitance.PcbLib |  | ±10% | 10V |  |  | -55℃~+125℃ |  |  | 1.6mm*0.8mm*0.9mm
SF01-05-00001290 |  | 0603电容 | 15uF |  | MLCC贴片电容-15uF/15000000-±10%-10V-X7R-0603 | Cap | G:\Library\AD_Library\SCH\01_Basic.SchLib | C0603 | G:\Library\AD_Library\PCB\002-Capacitance.PcbLib |  | ±10% | 10V |  |  | -55℃~+125℃ |  |  | 1.6mm*0.8mm*0.9mm
SF01-05-00001291 |  | 0603电容 | 16uF |  | MLCC贴片电容-16uF/16000000-±10%-10V-X7R-0603 | Cap | G:\Library\AD_Library\SCH\01_Basic.SchLib | C0603 | G:\Library\AD_Library\PCB\002-Capacitance.PcbLib |  | ±10% | 10V |  |  | -55℃~+125℃ |  |  | 1.6mm*0.8mm*0.9mm
SF01-05-00001292 |  | 0603电容 | 18uF |  | MLCC贴片电容-18uF/18000000-±10%-10V-X7R-0603 | Cap | G:\Library\AD_Library\SCH\01_Basic.SchLib | C0603 | G:\Library\AD_Library\PCB\002-Capacitance.PcbLib |  | ±10% | 10V |  |  | -55℃~+125℃ |  |  | 1.6mm*0.8mm*0.9mm
SF01-05-00001293 |  | 0603电容 | 20uF |  | MLCC贴片电容-20uF/20000000-±10%-10V-X7R-0603 | Cap | G:\Library\AD_Library\SCH\01_Basic.SchLib | C0603 | G:\Library\AD_Library\PCB\002-Capacitance.PcbLib |  | ±10% | 10V |  |  | -55℃~+125℃ |  |  | 1.6mm*0.8mm*0.9mm
SF01-05-00001294 |  | 0603电容 | 22uF |  | MLCC贴片电容-22uF/22000000-±10%-10V-X7R-0603 | Cap | G:\Library\AD_Library\SCH\01_Basic.SchLib | C0603 | G:\Library\AD_Library\PCB\002-Capacitance.PcbLib |  | ±10% | 10V |  |  | -55℃~+125℃ |  |  | 1.6mm*0.8mm*0.9mm
SF01-05-00001295 |  | 0603电容 | 24uF |  | MLCC贴片电容-24uF/24000000-±10%-10V-X7R-0603 | Cap | G:\Library\AD_Library\SCH\01_Basic.SchLib | C0603 | G:\Library\AD_Library\PCB\002-Capacitance.PcbLib |  | ±10% | 10V |  |  | -55℃~+125℃ |  |  | 1.6mm*0.8mm*0.9mm
SF01-05-00001296 |  | 0603电容 | 27uF |  | MLCC贴片电容-27uF/27000000-±10%-10V-X7R-0603 | Cap | G:\Library\AD_Library\SCH\01_Basic.SchLib | C0603 | G:\Library\AD_Library\PCB\002-Capacitance.PcbLib |  | ±10% | 10V |  |  | -55℃~+125℃ |  |  | 1.6mm*0.8mm*0.9mm
SF01-05-00001297 |  | 0603电容 | 30uF |  | MLCC贴片电容-30uF/30000000-±10%-10V-X7R-0603 | Cap | G:\Library\AD_Library\SCH\01_Basic.SchLib | C0603 | G:\Library\AD_Library\PCB\002-Capacitance.PcbLib |  | ±10% | 10V |  |  | -55℃~+125℃ |  |  | 1.6mm*0.8mm*0.9mm
SF01-05-00001298 |  | 0603电容 | 33uF |  | MLCC贴片电容-33uF/33000000-±10%-10V-X7R-0603 | Cap | G:\Library\AD_Library\SCH\01_Basic.SchLib | C0603 | G:\Library\AD_Library\PCB\002-Capacitance.PcbLib |  | ±10% | 10V |  |  | -55℃~+125℃ |  |  | 1.6mm*0.8mm*0.9mm
SF01-05-00001299 |  | 0603电容 | 36uF |  | MLCC贴片电容-36uF/36000000-±10%-10V-X7R-0603 | Cap | G:\Library\AD_Library\SCH\01_Basic.SchLib | C0603 | G:\Library\AD_Library\PCB\002-Capacitance.PcbLib |  | ±10% | 10V |  |  | -55℃~+125℃ |  |  | 1.6mm*0.8mm*0.9mm
SF01-05-00001300 |  | 0603电容 | 39uF |  | MLCC贴片电容-39uF/39000000-±10%-10V-X7R-0603 | Cap | G:\Library\AD_Library\SCH\01_Basic.SchLib | C0603 | G:\Library\AD_Library\PCB\002-Capacitance.PcbLib |  | ±10% | 10V |  |  | -55℃~+125℃ |  |  | 1.6mm*0.8mm*0.9mm
SF01-05-00001301 |  | 0603电容 | 43uF |  | MLCC贴片电容-43uF/43000000-±10%-10V-X7R-0603 | Cap | G:\Library\AD_Library\SCH\01_Basic.SchLib | C0603 | G:\Library\AD_Library\PCB\002-Capacitance.PcbLib |  | ±10% | 10V |  |  | -55℃~+125℃ |  |  | 1.6mm*0.8mm*0.9mm
SF01-05-00001302 |  | 0603电容 | 47uF |  | MLCC贴片电容-47uF/47000000-±10%-10V-X7R-0603 | Cap | G:\Library\AD_Library\SCH\01_Basic.SchLib | C0603 | G:\Library\AD_Library\PCB\002-Capacitance.PcbLib |  | ±10% | 10V |  |  | -55℃~+125℃ |  |  | 1.6mm*0.8mm*0.9mm
SF01-05-00001303 |  | 0603电容 | 0.5pF |  | MLCC贴片电容-0.5pF/0.5-±10%-16V-X7R-0603 | Cap | G:\Library\AD_Library\SCH\01_Basic.SchLib | C0603 | G:\Library\AD_Library\PCB\002-Capacitance.PcbLib |  | ±10% | 16V |  |  | -55℃~+125℃ |  |  | 1.6mm*0.8mm*0.9mm
SF01-05-00001304 |  | 0603电容 | 1.0pF |  | MLCC贴片电容-1.0pF/1.0-±10%-16V-X7R-0603 | Cap | G:\Library\AD_Library\SCH\01_Basic.SchLib | C0603 | G:\Library\AD_Library\PCB\002-Capacitance.PcbLib |  | ±10% | 16V |  |  | -55℃~+125℃ |  |  | 1.6mm*0.8mm*0.9mm
SF01-05-00001305 |  | 0603电容 | 1.1pF |  | MLCC贴片电容-1.1pF/1.1-±10%-16V-X7R-0603 | Cap | G:\Library\AD_Library\SCH\01_Basic.SchLib | C0603 | G:\Library\AD_Library\PCB\002-Capacitance.PcbLib |  | ±10% | 16V |  |  | -55℃~+125℃ |  |  | 1.6mm*0.8mm*0.9mm
SF01-05-00001306 |  | 0603电容 | 1.2pF |  | MLCC贴片电容-1.2pF/1.2-±10%-16V-X7R-0603 | Cap | G:\Library\AD_Library\SCH\01_Basic.SchLib | C0603 | G:\Library\AD_Library\PCB\002-Capacitance.PcbLib |  | ±10% | 16V |  |  | -55℃~+125℃ |  |  | 1.6mm*0.8mm*0.9mm
SF01-05-00001307 |  | 0603电容 | 1.3pF |  | MLCC贴片电容-1.3pF/1.3-±10%-16V-X7R-0603 | Cap | G:\Library\AD_Library\SCH\01_Basic.SchLib | C0603 | G:\Library\AD_Library\PCB\002-Capacitance.PcbLib |  | ±10% | 16V |  |  | -55℃~+125℃ |  |  | 1.6mm*0.8mm*0.9mm
SF01-05-00001308 |  | 0603电容 | 1.5pF |  | MLCC贴片电容-1.5pF/1.5-±10%-16V-X7R-0603 | Cap | G:\Library\AD_Library\SCH\01_Basic.SchLib | C0603 | G:\Library\AD_Library\PCB\002-Capacitance.PcbLib |  | ±10% | 16V |  |  | -55℃~+125℃ |  |  | 1.6mm*0.8mm*0.9mm
SF01-05-00001309 |  | 0603电容 | 1.6pF |  | MLCC贴片电容-1.6pF/1.6-±10%-16V-X7R-0603 | Cap | G:\Library\AD_Library\SCH\01_Basic.SchLib | C0603 | G:\Library\AD_Library\PCB\002-Capacitance.PcbLib |  | ±10% | 16V |  |  | -55℃~+125℃ |  |  | 1.6mm*0.8mm*0.9mm
SF01-05-00001310 |  | 0603电容 | 1.8pF |  | MLCC贴片电容-1.8pF/1.8-±10%-16V-X7R-0603 | Cap | G:\Library\AD_Library\SCH\01_Basic.SchLib | C0603 | G:\Library\AD_Library\PCB\002-Capacitance.PcbLib |  | ±10% | 16V |  |  | -55℃~+125℃ |  |  | 1.6mm*0.8mm*0.9mm
SF01-05-00001311 |  | 0603电容 | 2.0pF |  | MLCC贴片电容-2.0pF/2.0-±10%-16V-X7R-0603 | Cap | G:\Library\AD_Library\SCH\01_Basic.SchLib | C0603 | G:\Library\AD_Library\PCB\002-Capacitance.PcbLib |  | ±10% | 16V |  |  | -55℃~+125℃ |  |  | 1.6mm*0.8mm*0.9mm
SF01-05-00001312 |  | 0603电容 | 2.2pF |  | MLCC贴片电容-2.2pF/2.2-±10%-16V-X7R-0603 | Cap | G:\Library\AD_Library\SCH\01_Basic.SchLib | C0603 | G:\Library\AD_Library\PCB\002-Capacitance.PcbLib |  | ±10% | 16V |  |  | -55℃~+125℃ |  |  | 1.6mm*0.8mm*0.9mm
SF01-05-00001313 |  | 0603电容 | 2.4pF |  | MLCC贴片电容-2.4pF/2.4-±10%-16V-X7R-0603 | Cap | G:\Library\AD_Library\SCH\01_Basic.SchLib | C0603 | G:\Library\AD_Library\PCB\002-Capacitance.PcbLib |  | ±10% | 16V |  |  | -55℃~+125℃ |  |  | 1.6mm*0.8mm*0.9mm
SF01-05-00001314 |  | 0603电容 | 2.7pF |  | MLCC贴片电容-2.7pF/2.7-±10%-16V-X7R-0603 | Cap | G:\Library\AD_Library\SCH\01_Basic.SchLib | C0603 | G:\Library\AD_Library\PCB\002-Capacitance.PcbLib |  | ±10% | 16V |  |  | -55℃~+125℃ |  |  | 1.6mm*0.8mm*0.9mm
SF01-05-00001315 |  | 0603电容 | 3.0pF |  | MLCC贴片电容-3.0pF/3.0-±10%-16V-X7R-0603 | Cap | G:\Library\AD_Library\SCH\01_Basic.SchLib | C0603 | G:\Library\AD_Library\PCB\002-Capacitance.PcbLib |  | ±10% | 16V |  |  | -55℃~+125℃ |  |  | 1.6mm*0.8mm*0.9mm
SF01-05-00001316 |  | 0603电容 | 3.3pF |  | MLCC贴片电容-3.3pF/3.3-±10%-16V-X7R-0603 | Cap | G:\Library\AD_Library\SCH\01_Basic.SchLib | C0603 | G:\Library\AD_Library\PCB\002-Capacitance.PcbLib |  | ±10% | 16V |  |  | -55℃~+125℃ |  |  | 1.6mm*0.8mm*0.9mm
SF01-05-00001317 |  | 0603电容 | 3.6pF |  | MLCC贴片电容-3.6pF/3.6-±10%-16V-X7R-0603 | Cap | G:\Library\AD_Library\SCH\01_Basic.SchLib | C0603 | G:\Library\AD_Library\PCB\002-Capacitance.PcbLib |  | ±10% | 16V |  |  | -55℃~+125℃ |  |  | 1.6mm*0.8mm*0.9mm
SF01-05-00001318 |  | 0603电容 | 3.9pF |  | MLCC贴片电容-3.9pF/3.9-±10%-16V-X7R-0603 | Cap | G:\Library\AD_Library\SCH\01_Basic.SchLib | C0603 | G:\Library\AD_Library\PCB\002-Capacitance.PcbLib |  | ±10% | 16V |  |  | -55℃~+125℃ |  |  | 1.6mm*0.8mm*0.9mm
SF01-05-00001319 |  | 0603电容 | 4.3pF |  | MLCC贴片电容-4.3pF/4.3-±10%-16V-X7R-0603 | Cap | G:\Library\AD_Library\SCH\01_Basic.SchLib | C0603 | G:\Library\AD_Library\PCB\002-Capacitance.PcbLib |  | ±10% | 16V |  |  | -55℃~+125℃ |  |  | 1.6mm*0.8mm*0.9mm
SF01-05-00001320 |  | 0603电容 | 4.7pF |  | MLCC贴片电容-4.7pF/4.7-±10%-16V-X7R-0603 | Cap | G:\Library\AD_Library\SCH\01_Basic.SchLib | C0603 | G:\Library\AD_Library\PCB\002-Capacitance.PcbLib |  | ±10% | 16V |  |  | -55℃~+125℃ |  |  | 1.6mm*0.8mm*0.9mm
SF01-05-00001321 |  | 0603电容 | 5.1pF |  | MLCC贴片电容-5.1pF/5.1-±10%-16V-X7R-0603 | Cap | G:\Library\AD_Library\SCH\01_Basic.SchLib | C0603 | G:\Library\AD_Library\PCB\002-Capacitance.PcbLib |  | ±10% | 16V |  |  | -55℃~+125℃ |  |  | 1.6mm*0.8mm*0.9mm
SF01-05-00001322 |  | 0603电容 | 5.6pF |  | MLCC贴片电容-5.6pF/5.6-±10%-16V-X7R-0603 | Cap | G:\Library\AD_Library\SCH\01_Basic.SchLib | C0603 | G:\Library\AD_Library\PCB\002-Capacitance.PcbLib |  | ±10% | 16V |  |  | -55℃~+125℃ |  |  | 1.6mm*0.8mm*0.9mm
SF01-05-00001323 |  | 0603电容 | 6.2pF |  | MLCC贴片电容-6.2pF/6.2-±10%-16V-X7R-0603 | Cap | G:\Library\AD_Library\SCH\01_Basic.SchLib | C0603 | G:\Library\AD_Library\PCB\002-Capacitance.PcbLib |  | ±10% | 16V |  |  | -55℃~+125℃ |  |  | 1.6mm*0.8mm*0.9mm
SF01-05-00001324 |  | 0603电容 | 6.8pF |  | MLCC贴片电容-6.8pF/6.8-±10%-16V-X7R-0603 | Cap | G:\Library\AD_Library\SCH\01_Basic.SchLib | C0603 | G:\Library\AD_Library\PCB\002-Capacitance.PcbLib |  | ±10% | 16V |  |  | -55℃~+125℃ |  |  | 1.6mm*0.8mm*0.9mm
SF01-05-00001325 |  | 0603电容 | 7.5pF |  | MLCC贴片电容-7.5pF/7.5-±10%-16V-X7R-0603 | Cap | G:\Library\AD_Library\SCH\01_Basic.SchLib | C0603 | G:\Library\AD_Library\PCB\002-Capacitance.PcbLib |  | ±10% | 16V |  |  | -55℃~+125℃ |  |  | 1.6mm*0.8mm*0.9mm
SF01-05-00001326 |  | 0603电容 | 8.2pF |  | MLCC贴片电容-8.2pF/8.2-±10%-16V-X7R-0603 | Cap | G:\Library\AD_Library\SCH\01_Basic.SchLib | C0603 | G:\Library\AD_Library\PCB\002-Capacitance.PcbLib |  | ±10% | 16V |  |  | -55℃~+125℃ |  |  | 1.6mm*0.8mm*0.9mm
SF01-05-00001327 |  | 0603电容 | 9.1pF |  | MLCC贴片电容-9.1pF/9.1-±10%-16V-X7R-0603 | Cap | G:\Library\AD_Library\SCH\01_Basic.SchLib | C0603 | G:\Library\AD_Library\PCB\002-Capacitance.PcbLib |  | ±10% | 16V |  |  | -55℃~+125℃ |  |  | 1.6mm*0.8mm*0.9mm
SF01-05-00001328 |  | 0603电容 | 10pF |  | MLCC贴片电容-10pF/10-±10%-16V-X7R-0603 | Cap | G:\Library\AD_Library\SCH\01_Basic.SchLib | C0603 | G:\Library\AD_Library\PCB\002-Capacitance.PcbLib |  | ±10% | 16V |  |  | -55℃~+125℃ |  |  | 1.6mm*0.8mm*0.9mm
SF01-05-00001329 |  | 0603电容 | 11pF |  | MLCC贴片电容-11pF/11-±10%-16V-X7R-0603 | Cap | G:\Library\AD_Library\SCH\01_Basic.SchLib | C0603 | G:\Library\AD_Library\PCB\002-Capacitance.PcbLib |  | ±10% | 16V |  |  | -55℃~+125℃ |  |  | 1.6mm*0.8mm*0.9mm
SF01-05-00001330 |  | 0603电容 | 12pF |  | MLCC贴片电容-12pF/12-±10%-16V-X7R-0603 | Cap | G:\Library\AD_Library\SCH\01_Basic.SchLib | C0603 | G:\Library\AD_Library\PCB\002-Capacitance.PcbLib |  | ±10% | 16V |  |  | -55℃~+125℃ |  |  | 1.6mm*0.8mm*0.9mm
SF01-05-00001331 |  | 0603电容 | 13pF |  | MLCC贴片电容-13pF/13-±10%-16V-X7R-0603 | Cap | G:\Library\AD_Library\SCH\01_Basic.SchLib | C0603 | G:\Library\AD_Library\PCB\002-Capacitance.PcbLib |  | ±10% | 16V |  |  | -55℃~+125℃ |  |  | 1.6mm*0.8mm*0.9mm
SF01-05-00001332 |  | 0603电容 | 15pF |  | MLCC贴片电容-15pF/15-±10%-16V-X7R-0603 | Cap | G:\Library\AD_Library\SCH\01_Basic.SchLib | C0603 | G:\Library\AD_Library\PCB\002-Capacitance.PcbLib |  | ±10% | 16V |  |  | -55℃~+125℃ |  |  | 1.6mm*0.8mm*0.9mm
SF01-05-00001333 |  | 0603电容 | 16pF |  | MLCC贴片电容-16pF/16-±10%-16V-X7R-0603 | Cap | G:\Library\AD_Library\SCH\01_Basic.SchLib | C0603 | G:\Library\AD_Library\PCB\002-Capacitance.PcbLib |  | ±10% | 16V |  |  | -55℃~+125℃ |  |  | 1.6mm*0.8mm*0.9mm
SF01-05-00001334 |  | 0603电容 | 18pF |  | MLCC贴片电容-18pF/18-±10%-16V-X7R-0603 | Cap | G:\Library\AD_Library\SCH\01_Basic.SchLib | C0603 | G:\Library\AD_Library\PCB\002-Capacitance.PcbLib |  | ±10% | 16V |  |  | -55℃~+125℃ |  |  | 1.6mm*0.8mm*0.9mm
SF01-05-00001335 |  | 0603电容 | 20pF |  | MLCC贴片电容-20pF/20-±10%-16V-X7R-0603 | Cap | G:\Library\AD_Library\SCH\01_Basic.SchLib | C0603 | G:\Library\AD_Library\PCB\002-Capacitance.PcbLib |  | ±10% | 16V |  |  | -55℃~+125℃ |  |  | 1.6mm*0.8mm*0.9mm
SF01-05-00001336 |  | 0603电容 | 22pF |  | MLCC贴片电容-22pF/22-±10%-16V-X7R-0603 | Cap | G:\Library\AD_Library\SCH\01_Basic.SchLib | C0603 | G:\Library\AD_Library\PCB\002-Capacitance.PcbLib |  | ±10% | 16V |  |  | -55℃~+125℃ |  |  | 1.6mm*0.8mm*0.9mm
SF01-05-00001337 |  | 0603电容 | 24pF |  | MLCC贴片电容-24pF/24-±10%-16V-X7R-0603 | Cap | G:\Library\AD_Library\SCH\01_Basic.SchLib | C0603 | G:\Library\AD_Library\PCB\002-Capacitance.PcbLib |  | ±10% | 16V |  |  | -55℃~+125℃ |  |  | 1.6mm*0.8mm*0.9mm
SF01-05-00001338 |  | 0603电容 | 27pF |  | MLCC贴片电容-27pF/27-±10%-16V-X7R-0603 | Cap | G:\Library\AD_Library\SCH\01_Basic.SchLib | C0603 | G:\Library\AD_Library\PCB\002-Capacitance.PcbLib |  | ±10% | 16V |  |  | -55℃~+125℃ |  |  | 1.6mm*0.8mm*0.9mm
SF01-05-00001339 |  | 0603电容 | 30pF |  | MLCC贴片电容-30pF/30-±10%-16V-X7R-0603 | Cap | G:\Library\AD_Library\SCH\01_Basic.SchLib | C0603 | G:\Library\AD_Library\PCB\002-Capacitance.PcbLib |  | ±10% | 16V |  |  | -55℃~+125℃ |  |  | 1.6mm*0.8mm*0.9mm
SF01-05-00001340 |  | 0603电容 | 33pF |  | MLCC贴片电容-33pF/33-±10%-16V-X7R-0603 | Cap | G:\Library\AD_Library\SCH\01_Basic.SchLib | C0603 | G:\Library\AD_Library\PCB\002-Capacitance.PcbLib |  | ±10% | 16V |  |  | -55℃~+125℃ |  |  | 1.6mm*0.8mm*0.9mm
SF01-05-00001341 |  | 0603电容 | 36pF |  | MLCC贴片电容-36pF/36-±10%-16V-X7R-0603 | Cap | G:\Library\AD_Library\SCH\01_Basic.SchLib | C0603 | G:\Library\AD_Library\PCB\002-Capacitance.PcbLib |  | ±10% | 16V |  |  | -55℃~+125℃ |  |  | 1.6mm*0.8mm*0.9mm
SF01-05-00001342 |  | 0603电容 | 39pF |  | MLCC贴片电容-39pF/39-±10%-16V-X7R-0603 | Cap | G:\Library\AD_Library\SCH\01_Basic.SchLib | C0603 | G:\Library\AD_Library\PCB\002-Capacitance.PcbLib |  | ±10% | 16V |  |  | -55℃~+125℃ |  |  | 1.6mm*0.8mm*0.9mm
SF01-05-00001343 |  | 0603电容 | 43pF |  | MLCC贴片电容-43pF/43-±10%-16V-X7R-0603 | Cap | G:\Library\AD_Library\SCH\01_Basic.SchLib | C0603 | G:\Library\AD_Library\PCB\002-Capacitance.PcbLib |  | ±10% | 16V |  |  | -55℃~+125℃ |  |  | 1.6mm*0.8mm*0.9mm
SF01-05-00001344 |  | 0603电容 | 47pF |  | MLCC贴片电容-47pF/47-±10%-16V-X7R-0603 | Cap | G:\Library\AD_Library\SCH\01_Basic.SchLib | C0603 | G:\Library\AD_Library\PCB\002-Capacitance.PcbLib |  | ±10% | 16V |  |  | -55℃~+125℃ |  |  | 1.6mm*0.8mm*0.9mm
SF01-05-00001345 |  | 0603电容 | 51pF |  | MLCC贴片电容-51pF/51-±10%-16V-X7R-0603 | Cap | G:\Library\AD_Library\SCH\01_Basic.SchLib | C0603 | G:\Library\AD_Library\PCB\002-Capacitance.PcbLib |  | ±10% | 16V |  |  | -55℃~+125℃ |  |  | 1.6mm*0.8mm*0.9mm
SF01-05-00001346 |  | 0603电容 | 56pF |  | MLCC贴片电容-56pF/56-±10%-16V-X7R-0603 | Cap | G:\Library\AD_Library\SCH\01_Basic.SchLib | C0603 | G:\Library\AD_Library\PCB\002-Capacitance.PcbLib |  | ±10% | 16V |  |  | -55℃~+125℃ |  |  | 1.6mm*0.8mm*0.9mm
SF01-05-00001347 |  | 0603电容 | 62pF |  | MLCC贴片电容-62pF/62-±10%-16V-X7R-0603 | Cap | G:\Library\AD_Library\SCH\01_Basic.SchLib | C0603 | G:\Library\AD_Library\PCB\002-Capacitance.PcbLib |  | ±10% | 16V |  |  | -55℃~+125℃ |  |  | 1.6mm*0.8mm*0.9mm
SF01-05-00001348 |  | 0603电容 | 68pF |  | MLCC贴片电容-68pF/68-±10%-16V-X7R-0603 | Cap | G:\Library\AD_Library\SCH\01_Basic.SchLib | C0603 | G:\Library\AD_Library\PCB\002-Capacitance.PcbLib |  | ±10% | 16V |  |  | -55℃~+125℃ |  |  | 1.6mm*0.8mm*0.9mm
SF01-05-00001349 |  | 0603电容 | 75pF |  | MLCC贴片电容-75pF/75-±10%-16V-X7R-0603 | Cap | G:\Library\AD_Library\SCH\01_Basic.SchLib | C0603 | G:\Library\AD_Library\PCB\002-Capacitance.PcbLib |  | ±10% | 16V |  |  | -55℃~+125℃ |  |  | 1.6mm*0.8mm*0.9mm
SF01-05-00001350 |  | 0603电容 | 82pF |  | MLCC贴片电容-82pF/82-±10%-16V-X7R-0603 | Cap | G:\Library\AD_Library\SCH\01_Basic.SchLib | C0603 | G:\Library\AD_Library\PCB\002-Capacitance.PcbLib |  | ±10% | 16V |  |  | -55℃~+125℃ |  |  | 1.6mm*0.8mm*0.9mm
SF01-05-00001351 |  | 0603电容 | 91pF |  | MLCC贴片电容-91pF/91-±10%-16V-X7R-0603 | Cap | G:\Library\AD_Library\SCH\01_Basic.SchLib | C0603 | G:\Library\AD_Library\PCB\002-Capacitance.PcbLib |  | ±10% | 16V |  |  | -55℃~+125℃ |  |  | 1.6mm*0.8mm*0.9mm
SF01-05-00001352 |  | 0603电容 | 100pF |  | MLCC贴片电容-100pF/100-±10%-16V-X7R-0603 | Cap | G:\Library\AD_Library\SCH\01_Basic.SchLib | C0603 | G:\Library\AD_Library\PCB\002-Capacitance.PcbLib |  | ±10% | 16V |  |  | -55℃~+125℃ |  |  | 1.6mm*0.8mm*0.9mm
SF01-05-00001353 |  | 0603电容 | 110pF |  | MLCC贴片电容-110pF/110-±10%-16V-X7R-0603 | Cap | G:\Library\AD_Library\SCH\01_Basic.SchLib | C0603 | G:\Library\AD_Library\PCB\002-Capacitance.PcbLib |  | ±10% | 16V |  |  | -55℃~+125℃ |  |  | 1.6mm*0.8mm*0.9mm
SF01-05-00001354 |  | 0603电容 | 120pF |  | MLCC贴片电容-120pF/120-±10%-16V-X7R-0603 | Cap | G:\Library\AD_Library\SCH\01_Basic.SchLib | C0603 | G:\Library\AD_Library\PCB\002-Capacitance.PcbLib |  | ±10% | 16V |  |  | -55℃~+125℃ |  |  | 1.6mm*0.8mm*0.9mm
SF01-05-00001355 |  | 0603电容 | 130pF |  | MLCC贴片电容-130pF/130-±10%-16V-X7R-0603 | Cap | G:\Library\AD_Library\SCH\01_Basic.SchLib | C0603 | G:\Library\AD_Library\PCB\002-Capacitance.PcbLib |  | ±10% | 16V |  |  | -55℃~+125℃ |  |  | 1.6mm*0.8mm*0.9mm
SF01-05-00001356 |  | 0603电容 | 150pF |  | MLCC贴片电容-150pF/150-±10%-16V-X7R-0603 | Cap | G:\Library\AD_Library\SCH\01_Basic.SchLib | C0603 | G:\Library\AD_Library\PCB\002-Capacitance.PcbLib |  | ±10% | 16V |  |  | -55℃~+125℃ |  |  | 1.6mm*0.8mm*0.9mm
SF01-05-00001357 |  | 0603电容 | 160pF |  | MLCC贴片电容-160pF/160-±10%-16V-X7R-0603 | Cap | G:\Library\AD_Library\SCH\01_Basic.SchLib | C0603 | G:\Library\AD_Library\PCB\002-Capacitance.PcbLib |  | ±10% | 16V |  |  | -55℃~+125℃ |  |  | 1.6mm*0.8mm*0.9mm
SF01-05-00001358 |  | 0603电容 | 180pF |  | MLCC贴片电容-180pF/180-±10%-16V-X7R-0603 | Cap | G:\Library\AD_Library\SCH\01_Basic.SchLib | C0603 | G:\Library\AD_Library\PCB\002-Capacitance.PcbLib |  | ±10% | 16V |  |  | -55℃~+125℃ |  |  | 1.6mm*0.8mm*0.9mm
SF01-05-00001359 |  | 0603电容 | 200pF |  | MLCC贴片电容-200pF/200-±10%-16V-X7R-0603 | Cap | G:\Library\AD_Library\SCH\01_Basic.SchLib | C0603 | G:\Library\AD_Library\PCB\002-Capacitance.PcbLib |  | ±10% | 16V |  |  | -55℃~+125℃ |  |  | 1.6mm*0.8mm*0.9mm
SF01-05-00001360 |  | 0603电容 | 220pF |  | MLCC贴片电容-220pF/220-±10%-16V-X7R-0603 | Cap | G:\Library\AD_Library\SCH\01_Basic.SchLib | C0603 | G:\Library\AD_Library\PCB\002-Capacitance.PcbLib |  | ±10% | 16V |  |  | -55℃~+125℃ |  |  | 1.6mm*0.8mm*0.9mm
SF01-05-00001361 |  | 0603电容 | 240pF |  | MLCC贴片电容-240pF/240-±10%-16V-X7R-0603 | Cap | G:\Library\AD_Library\SCH\01_Basic.SchLib | C0603 | G:\Library\AD_Library\PCB\002-Capacitance.PcbLib |  | ±10% | 16V |  |  | -55℃~+125℃ |  |  | 1.6mm*0.8mm*0.9mm
SF01-05-00001362 |  | 0603电容 | 270pF |  | MLCC贴片电容-270pF/270-±10%-16V-X7R-0603 | Cap | G:\Library\AD_Library\SCH\01_Basic.SchLib | C0603 | G:\Library\AD_Library\PCB\002-Capacitance.PcbLib |  | ±10% | 16V |  |  | -55℃~+125℃ |  |  | 1.6mm*0.8mm*0.9mm
SF01-05-00001363 |  | 0603电容 | 300pF |  | MLCC贴片电容-300pF/300-±10%-16V-X7R-0603 | Cap | G:\Library\AD_Library\SCH\01_Basic.SchLib | C0603 | G:\Library\AD_Library\PCB\002-Capacitance.PcbLib |  | ±10% | 16V |  |  | -55℃~+125℃ |  |  | 1.6mm*0.8mm*0.9mm
SF01-05-00001364 |  | 0603电容 | 330pF |  | MLCC贴片电容-330pF/330-±10%-16V-X7R-0603 | Cap | G:\Library\AD_Library\SCH\01_Basic.SchLib | C0603 | G:\Library\AD_Library\PCB\002-Capacitance.PcbLib |  | ±10% | 16V |  |  | -55℃~+125℃ |  |  | 1.6mm*0.8mm*0.9mm
SF01-05-00001365 |  | 0603电容 | 360pF |  | MLCC贴片电容-360pF/360-±10%-16V-X7R-0603 | Cap | G:\Library\AD_Library\SCH\01_Basic.SchLib | C0603 | G:\Library\AD_Library\PCB\002-Capacitance.PcbLib |  | ±10% | 16V |  |  | -55℃~+125℃ |  |  | 1.6mm*0.8mm*0.9mm
SF01-05-00001366 |  | 0603电容 | 390pF |  | MLCC贴片电容-390pF/390-±10%-16V-X7R-0603 | Cap | G:\Library\AD_Library\SCH\01_Basic.SchLib | C0603 | G:\Library\AD_Library\PCB\002-Capacitance.PcbLib |  | ±10% | 16V |  |  | -55℃~+125℃ |  |  | 1.6mm*0.8mm*0.9mm
SF01-05-00001367 |  | 0603电容 | 430pF |  | MLCC贴片电容-430pF/430-±10%-16V-X7R-0603 | Cap | G:\Library\AD_Library\SCH\01_Basic.SchLib | C0603 | G:\Library\AD_Library\PCB\002-Capacitance.PcbLib |  | ±10% | 16V |  |  | -55℃~+125℃ |  |  | 1.6mm*0.8mm*0.9mm
SF01-05-00001368 |  | 0603电容 | 470pF |  | MLCC贴片电容-470pF/470-±10%-16V-X7R-0603 | Cap | G:\Library\AD_Library\SCH\01_Basic.SchLib | C0603 | G:\Library\AD_Library\PCB\002-Capacitance.PcbLib |  | ±10% | 16V |  |  | -55℃~+125℃ |  |  | 1.6mm*0.8mm*0.9mm
SF01-05-00001369 |  | 0603电容 | 510pF |  | MLCC贴片电容-510pF/510-±10%-16V-X7R-0603 | Cap | G:\Library\AD_Library\SCH\01_Basic.SchLib | C0603 | G:\Library\AD_Library\PCB\002-Capacitance.PcbLib |  | ±10% | 16V |  |  | -55℃~+125℃ |  |  | 1.6mm*0.8mm*0.9mm
SF01-05-00001370 |  | 0603电容 | 560pF |  | MLCC贴片电容-560pF/560-±10%-16V-X7R-0603 | Cap | G:\Library\AD_Library\SCH\01_Basic.SchLib | C0603 | G:\Library\AD_Library\PCB\002-Capacitance.PcbLib |  | ±10% | 16V |  |  | -55℃~+125℃ |  |  | 1.6mm*0.8mm*0.9mm
SF01-05-00001371 |  | 0603电容 | 620pF |  | MLCC贴片电容-620pF/620-±10%-16V-X7R-0603 | Cap | G:\Library\AD_Library\SCH\01_Basic.SchLib | C0603 | G:\Library\AD_Library\PCB\002-Capacitance.PcbLib |  | ±10% | 16V |  |  | -55℃~+125℃ |  |  | 1.6mm*0.8mm*0.9mm
SF01-05-00001372 |  | 0603电容 | 680pF |  | MLCC贴片电容-680pF/680-±10%-16V-X7R-0603 | Cap | G:\Library\AD_Library\SCH\01_Basic.SchLib | C0603 | G:\Library\AD_Library\PCB\002-Capacitance.PcbLib |  | ±10% | 16V |  |  | -55℃~+125℃ |  |  | 1.6mm*0.8mm*0.9mm
SF01-05-00001373 |  | 0603电容 | 750pF |  | MLCC贴片电容-750pF/750-±10%-16V-X7R-0603 | Cap | G:\Library\AD_Library\SCH\01_Basic.SchLib | C0603 | G:\Library\AD_Library\PCB\002-Capacitance.PcbLib |  | ±10% | 16V |  |  | -55℃~+125℃ |  |  | 1.6mm*0.8mm*0.9mm
SF01-05-00001374 |  | 0603电容 | 820pF |  | MLCC贴片电容-820pF/820-±10%-16V-X7R-0603 | Cap | G:\Library\AD_Library\SCH\01_Basic.SchLib | C0603 | G:\Library\AD_Library\PCB\002-Capacitance.PcbLib |  | ±10% | 16V |  |  | -55℃~+125℃ |  |  | 1.6mm*0.8mm*0.9mm
SF01-05-00001375 |  | 0603电容 | 910pF |  | MLCC贴片电容-910pF/910-±10%-16V-X7R-0603 | Cap | G:\Library\AD_Library\SCH\01_Basic.SchLib | C0603 | G:\Library\AD_Library\PCB\002-Capacitance.PcbLib |  | ±10% | 16V |  |  | -55℃~+125℃ |  |  | 1.6mm*0.8mm*0.9mm
SF01-05-00001376 |  | 0603电容 | 1.0nF |  | MLCC贴片电容-1.0nF/1000-±10%-16V-X7R-0603 | Cap | G:\Library\AD_Library\SCH\01_Basic.SchLib | C0603 | G:\Library\AD_Library\PCB\002-Capacitance.PcbLib |  | ±10% | 16V |  |  | -55℃~+125℃ |  |  | 1.6mm*0.8mm*0.9mm
SF01-05-00001377 |  | 0603电容 | 1.1nF |  | MLCC贴片电容-1.1nF/1100-±10%-16V-X7R-0603 | Cap | G:\Library\AD_Library\SCH\01_Basic.SchLib | C0603 | G:\Library\AD_Library\PCB\002-Capacitance.PcbLib |  | ±10% | 16V |  |  | -55℃~+125℃ |  |  | 1.6mm*0.8mm*0.9mm
SF01-05-00001378 |  | 0603电容 | 1.2nF |  | MLCC贴片电容-1.2nF/1200-±10%-16V-X7R-0603 | Cap | G:\Library\AD_Library\SCH\01_Basic.SchLib | C0603 | G:\Library\AD_Library\PCB\002-Capacitance.PcbLib |  | ±10% | 16V |  |  | -55℃~+125℃ |  |  | 1.6mm*0.8mm*0.9mm
SF01-05-00001379 |  | 0603电容 | 1.3nF |  | MLCC贴片电容-1.3nF/1300-±10%-16V-X7R-0603 | Cap | G:\Library\AD_Library\SCH\01_Basic.SchLib | C0603 | G:\Library\AD_Library\PCB\002-Capacitance.PcbLib |  | ±10% | 16V |  |  | -55℃~+125℃ |  |  | 1.6mm*0.8mm*0.9mm
SF01-05-00001380 |  | 0603电容 | 1.5nF |  | MLCC贴片电容-1.5nF/1500-±10%-16V-X7R-0603 | Cap | G:\Library\AD_Library\SCH\01_Basic.SchLib | C0603 | G:\Library\AD_Library\PCB\002-Capacitance.PcbLib |  | ±10% | 16V |  |  | -55℃~+125℃ |  |  | 1.6mm*0.8mm*0.9mm
SF01-05-00001381 |  | 0603电容 | 1.6nF |  | MLCC贴片电容-1.6nF/1600-±10%-16V-X7R-0603 | Cap | G:\Library\AD_Library\SCH\01_Basic.SchLib | C0603 | G:\Library\AD_Library\PCB\002-Capacitance.PcbLib |  | ±10% | 16V |  |  | -55℃~+125℃ |  |  | 1.6mm*0.8mm*0.9mm
SF01-05-00001382 |  | 0603电容 | 1.8nF |  | MLCC贴片电容-1.8nF/1800-±10%-16V-X7R-0603 | Cap | G:\Library\AD_Library\SCH\01_Basic.SchLib | C0603 | G:\Library\AD_Library\PCB\002-Capacitance.PcbLib |  | ±10% | 16V |  |  | -55℃~+125℃ |  |  | 1.6mm*0.8mm*0.9mm
SF01-05-00001383 |  | 0603电容 | 2.0nF |  | MLCC贴片电容-2.0nF/2000-±10%-16V-X7R-0603 | Cap | G:\Library\AD_Library\SCH\01_Basic.SchLib | C0603 | G:\Library\AD_Library\PCB\002-Capacitance.PcbLib |  | ±10% | 16V |  |  | -55℃~+125℃ |  |  | 1.6mm*0.8mm*0.9mm
SF01-05-00001384 |  | 0603电容 | 2.2nF |  | MLCC贴片电容-2.2nF/2200-±10%-16V-X7R-0603 | Cap | G:\Library\AD_Library\SCH\01_Basic.SchLib | C0603 | G:\Library\AD_Library\PCB\002-Capacitance.PcbLib |  | ±10% | 16V |  |  | -55℃~+125℃ |  |  | 1.6mm*0.8mm*0.9mm
SF01-05-00001385 |  | 0603电容 | 2.4nF |  | MLCC贴片电容-2.4nF/2400-±10%-16V-X7R-0603 | Cap | G:\Library\AD_Library\SCH\01_Basic.SchLib | C0603 | G:\Library\AD_Library\PCB\002-Capacitance.PcbLib |  | ±10% | 16V |  |  | -55℃~+125℃ |  |  | 1.6mm*0.8mm*0.9mm
SF01-05-00001386 |  | 0603电容 | 2.7nF |  | MLCC贴片电容-2.7nF/2700-±10%-16V-X7R-0603 | Cap | G:\Library\AD_Library\SCH\01_Basic.SchLib | C0603 | G:\Library\AD_Library\PCB\002-Capacitance.PcbLib |  | ±10% | 16V |  |  | -55℃~+125℃ |  |  | 1.6mm*0.8mm*0.9mm
SF01-05-00001387 |  | 0603电容 | 3.0nF |  | MLCC贴片电容-3.0nF/3000-±10%-16V-X7R-0603 | Cap | G:\Library\AD_Library\SCH\01_Basic.SchLib | C0603 | G:\Library\AD_Library\PCB\002-Capacitance.PcbLib |  | ±10% | 16V |  |  | -55℃~+125℃ |  |  | 1.6mm*0.8mm*0.9mm
SF01-05-00001388 |  | 0603电容 | 3.3nF |  | MLCC贴片电容-3.3nF/3300-±10%-16V-X7R-0603 | Cap | G:\Library\AD_Library\SCH\01_Basic.SchLib | C0603 | G:\Library\AD_Library\PCB\002-Capacitance.PcbLib |  | ±10% | 16V |  |  | -55℃~+125℃ |  |  | 1.6mm*0.8mm*0.9mm
SF01-05-00001389 |  | 0603电容 | 3.6nF |  | MLCC贴片电容-3.6nF/3600-±10%-16V-X7R-0603 | Cap | G:\Library\AD_Library\SCH\01_Basic.SchLib | C0603 | G:\Library\AD_Library\PCB\002-Capacitance.PcbLib |  | ±10% | 16V |  |  | -55℃~+125℃ |  |  | 1.6mm*0.8mm*0.9mm
SF01-05-00001390 |  | 0603电容 | 3.9nF |  | MLCC贴片电容-3.9nF/3900-±10%-16V-X7R-0603 | Cap | G:\Library\AD_Library\SCH\01_Basic.SchLib | C0603 | G:\Library\AD_Library\PCB\002-Capacitance.PcbLib |  | ±10% | 16V |  |  | -55℃~+125℃ |  |  | 1.6mm*0.8mm*0.9mm
SF01-05-00001391 |  | 0603电容 | 4.3nF |  | MLCC贴片电容-4.3nF/4300-±10%-16V-X7R-0603 | Cap | G:\Library\AD_Library\SCH\01_Basic.SchLib | C0603 | G:\Library\AD_Library\PCB\002-Capacitance.PcbLib |  | ±10% | 16V |  |  | -55℃~+125℃ |  |  | 1.6mm*0.8mm*0.9mm
SF01-05-00001392 |  | 0603电容 | 4.7nF |  | MLCC贴片电容-4.7nF/4700-±10%-16V-X7R-0603 | Cap | G:\Library\AD_Library\SCH\01_Basic.SchLib | C0603 | G:\Library\AD_Library\PCB\002-Capacitance.PcbLib |  | ±10% | 16V |  |  | -55℃~+125℃ |  |  | 1.6mm*0.8mm*0.9mm
SF01-05-00001393 |  | 0603电容 | 5.1nF |  | MLCC贴片电容-5.1nF/5100-±10%-16V-X7R-0603 | Cap | G:\Library\AD_Library\SCH\01_Basic.SchLib | C0603 | G:\Library\AD_Library\PCB\002-Capacitance.PcbLib |  | ±10% | 16V |  |  | -55℃~+125℃ |  |  | 1.6mm*0.8mm*0.9mm
SF01-05-00001394 |  | 0603电容 | 5.6nF |  | MLCC贴片电容-5.6nF/5600-±10%-16V-X7R-0603 | Cap | G:\Library\AD_Library\SCH\01_Basic.SchLib | C0603 | G:\Library\AD_Library\PCB\002-Capacitance.PcbLib |  | ±10% | 16V |  |  | -55℃~+125℃ |  |  | 1.6mm*0.8mm*0.9mm
SF01-05-00001395 |  | 0603电容 | 6.2nF |  | MLCC贴片电容-6.2nF/6200-±10%-16V-X7R-0603 | Cap | G:\Library\AD_Library\SCH\01_Basic.SchLib | C0603 | G:\Library\AD_Library\PCB\002-Capacitance.PcbLib |  | ±10% | 16V |  |  | -55℃~+125℃ |  |  | 1.6mm*0.8mm*0.9mm
SF01-05-00001396 |  | 0603电容 | 6.8nF |  | MLCC贴片电容-6.8nF/6800-±10%-16V-X7R-0603 | Cap | G:\Library\AD_Library\SCH\01_Basic.SchLib | C0603 | G:\Library\AD_Library\PCB\002-Capacitance.PcbLib |  | ±10% | 16V |  |  | -55℃~+125℃ |  |  | 1.6mm*0.8mm*0.9mm
SF01-05-00001397 |  | 0603电容 | 7.5nF |  | MLCC贴片电容-7.5nF/7500-±10%-16V-X7R-0603 | Cap | G:\Library\AD_Library\SCH\01_Basic.SchLib | C0603 | G:\Library\AD_Library\PCB\002-Capacitance.PcbLib |  | ±10% | 16V |  |  | -55℃~+125℃ |  |  | 1.6mm*0.8mm*0.9mm
SF01-05-00001398 |  | 0603电容 | 8.2nF |  | MLCC贴片电容-8.2nF/8200-±10%-16V-X7R-0603 | Cap | G:\Library\AD_Library\SCH\01_Basic.SchLib | C0603 | G:\Library\AD_Library\PCB\002-Capacitance.PcbLib |  | ±10% | 16V |  |  | -55℃~+125℃ |  |  | 1.6mm*0.8mm*0.9mm
SF01-05-00001399 |  | 0603电容 | 9.1nF |  | MLCC贴片电容-9.1nF/9100-±10%-16V-X7R-0603 | Cap | G:\Library\AD_Library\SCH\01_Basic.SchLib | C0603 | G:\Library\AD_Library\PCB\002-Capacitance.PcbLib |  | ±10% | 16V |  |  | -55℃~+125℃ |  |  | 1.6mm*0.8mm*0.9mm
SF01-05-00001400 |  | 0603电容 | 10nF |  | MLCC贴片电容-10nF/10000-±10%-16V-X7R-0603 | Cap | G:\Library\AD_Library\SCH\01_Basic.SchLib | C0603 | G:\Library\AD_Library\PCB\002-Capacitance.PcbLib |  | ±10% | 16V |  |  | -55℃~+125℃ |  |  | 1.6mm*0.8mm*0.9mm
SF01-05-00001401 |  | 0603电容 | 11nF |  | MLCC贴片电容-11nF/11000-±10%-16V-X7R-0603 | Cap | G:\Library\AD_Library\SCH\01_Basic.SchLib | C0603 | G:\Library\AD_Library\PCB\002-Capacitance.PcbLib |  | ±10% | 16V |  |  | -55℃~+125℃ |  |  | 1.6mm*0.8mm*0.9mm
SF01-05-00001402 |  | 0603电容 | 12nF |  | MLCC贴片电容-12nF/12000-±10%-16V-X7R-0603 | Cap | G:\Library\AD_Library\SCH\01_Basic.SchLib | C0603 | G:\Library\AD_Library\PCB\002-Capacitance.PcbLib |  | ±10% | 16V |  |  | -55℃~+125℃ |  |  | 1.6mm*0.8mm*0.9mm
SF01-05-00001403 |  | 0603电容 | 13nF |  | MLCC贴片电容-13nF/13000-±10%-16V-X7R-0603 | Cap | G:\Library\AD_Library\SCH\01_Basic.SchLib | C0603 | G:\Library\AD_Library\PCB\002-Capacitance.PcbLib |  | ±10% | 16V |  |  | -55℃~+125℃ |  |  | 1.6mm*0.8mm*0.9mm
SF01-05-00001404 |  | 0603电容 | 15nF |  | MLCC贴片电容-15nF/15000-±10%-16V-X7R-0603 | Cap | G:\Library\AD_Library\SCH\01_Basic.SchLib | C0603 | G:\Library\AD_Library\PCB\002-Capacitance.PcbLib |  | ±10% | 16V |  |  | -55℃~+125℃ |  |  | 1.6mm*0.8mm*0.9mm
SF01-05-00001405 |  | 0603电容 | 16nF |  | MLCC贴片电容-16nF/16000-±10%-16V-X7R-0603 | Cap | G:\Library\AD_Library\SCH\01_Basic.SchLib | C0603 | G:\Library\AD_Library\PCB\002-Capacitance.PcbLib |  | ±10% | 16V |  |  | -55℃~+125℃ |  |  | 1.6mm*0.8mm*0.9mm
SF01-05-00001406 |  | 0603电容 | 18nF |  | MLCC贴片电容-18nF/18000-±10%-16V-X7R-0603 | Cap | G:\Library\AD_Library\SCH\01_Basic.SchLib | C0603 | G:\Library\AD_Library\PCB\002-Capacitance.PcbLib |  | ±10% | 16V |  |  | -55℃~+125℃ |  |  | 1.6mm*0.8mm*0.9mm
SF01-05-00001407 |  | 0603电容 | 20nF |  | MLCC贴片电容-20nF/20000-±10%-16V-X7R-0603 | Cap | G:\Library\AD_Library\SCH\01_Basic.SchLib | C0603 | G:\Library\AD_Library\PCB\002-Capacitance.PcbLib |  | ±10% | 16V |  |  | -55℃~+125℃ |  |  | 1.6mm*0.8mm*0.9mm
SF01-05-00001408 |  | 0603电容 | 22nF |  | MLCC贴片电容-22nF/22000-±10%-16V-X7R-0603 | Cap | G:\Library\AD_Library\SCH\01_Basic.SchLib | C0603 | G:\Library\AD_Library\PCB\002-Capacitance.PcbLib |  | ±10% | 16V |  |  | -55℃~+125℃ |  |  | 1.6mm*0.8mm*0.9mm
SF01-05-00001409 |  | 0603电容 | 24nF |  | MLCC贴片电容-24nF/24000-±10%-16V-X7R-0603 | Cap | G:\Library\AD_Library\SCH\01_Basic.SchLib | C0603 | G:\Library\AD_Library\PCB\002-Capacitance.PcbLib |  | ±10% | 16V |  |  | -55℃~+125℃ |  |  | 1.6mm*0.8mm*0.9mm
SF01-05-00001410 |  | 0603电容 | 27nF |  | MLCC贴片电容-27nF/27000-±10%-16V-X7R-0603 | Cap | G:\Library\AD_Library\SCH\01_Basic.SchLib | C0603 | G:\Library\AD_Library\PCB\002-Capacitance.PcbLib |  | ±10% | 16V |  |  | -55℃~+125℃ |  |  | 1.6mm*0.8mm*0.9mm
SF01-05-00001411 |  | 0603电容 | 30nF |  | MLCC贴片电容-30nF/30000-±10%-16V-X7R-0603 | Cap | G:\Library\AD_Library\SCH\01_Basic.SchLib | C0603 | G:\Library\AD_Library\PCB\002-Capacitance.PcbLib |  | ±10% | 16V |  |  | -55℃~+125℃ |  |  | 1.6mm*0.8mm*0.9mm
SF01-05-00001412 |  | 0603电容 | 33nF |  | MLCC贴片电容-33nF/33000-±10%-16V-X7R-0603 | Cap | G:\Library\AD_Library\SCH\01_Basic.SchLib | C0603 | G:\Library\AD_Library\PCB\002-Capacitance.PcbLib |  | ±10% | 16V |  |  | -55℃~+125℃ |  |  | 1.6mm*0.8mm*0.9mm
SF01-05-00001413 |  | 0603电容 | 36nF |  | MLCC贴片电容-36nF/36000-±10%-16V-X7R-0603 | Cap | G:\Library\AD_Library\SCH\01_Basic.SchLib | C0603 | G:\Library\AD_Library\PCB\002-Capacitance.PcbLib |  | ±10% | 16V |  |  | -55℃~+125℃ |  |  | 1.6mm*0.8mm*0.9mm
SF01-05-00001414 |  | 0603电容 | 39nF |  | MLCC贴片电容-39nF/39000-±10%-16V-X7R-0603 | Cap | G:\Library\AD_Library\SCH\01_Basic.SchLib | C0603 | G:\Library\AD_Library\PCB\002-Capacitance.PcbLib |  | ±10% | 16V |  |  | -55℃~+125℃ |  |  | 1.6mm*0.8mm*0.9mm
SF01-05-00001415 |  | 0603电容 | 43nF |  | MLCC贴片电容-43nF/43000-±10%-16V-X7R-0603 | Cap | G:\Library\AD_Library\SCH\01_Basic.SchLib | C0603 | G:\Library\AD_Library\PCB\002-Capacitance.PcbLib |  | ±10% | 16V |  |  | -55℃~+125℃ |  |  | 1.6mm*0.8mm*0.9mm
SF01-05-00001416 |  | 0603电容 | 47nF |  | MLCC贴片电容-47nF/47000-±10%-16V-X7R-0603 | Cap | G:\Library\AD_Library\SCH\01_Basic.SchLib | C0603 | G:\Library\AD_Library\PCB\002-Capacitance.PcbLib |  | ±10% | 16V |  |  | -55℃~+125℃ |  |  | 1.6mm*0.8mm*0.9mm
SF01-05-00001417 |  | 0603电容 | 51nF |  | MLCC贴片电容-51nF/51000-±10%-16V-X7R-0603 | Cap | G:\Library\AD_Library\SCH\01_Basic.SchLib | C0603 | G:\Library\AD_Library\PCB\002-Capacitance.PcbLib |  | ±10% | 16V |  |  | -55℃~+125℃ |  |  | 1.6mm*0.8mm*0.9mm
SF01-05-00001418 |  | 0603电容 | 56nF |  | MLCC贴片电容-56nF/56000-±10%-16V-X7R-0603 | Cap | G:\Library\AD_Library\SCH\01_Basic.SchLib | C0603 | G:\Library\AD_Library\PCB\002-Capacitance.PcbLib |  | ±10% | 16V |  |  | -55℃~+125℃ |  |  | 1.6mm*0.8mm*0.9mm
SF01-05-00001419 |  | 0603电容 | 62nF |  | MLCC贴片电容-62nF/62000-±10%-16V-X7R-0603 | Cap | G:\Library\AD_Library\SCH\01_Basic.SchLib | C0603 | G:\Library\AD_Library\PCB\002-Capacitance.PcbLib |  | ±10% | 16V |  |  | -55℃~+125℃ |  |  | 1.6mm*0.8mm*0.9mm
SF01-05-00001420 |  | 0603电容 | 68nF |  | MLCC贴片电容-68nF/68000-±10%-16V-X7R-0603 | Cap | G:\Library\AD_Library\SCH\01_Basic.SchLib | C0603 | G:\Library\AD_Library\PCB\002-Capacitance.PcbLib |  | ±10% | 16V |  |  | -55℃~+125℃ |  |  | 1.6mm*0.8mm*0.9mm
SF01-05-00001421 |  | 0603电容 | 75nF |  | MLCC贴片电容-75nF/75000-±10%-16V-X7R-0603 | Cap | G:\Library\AD_Library\SCH\01_Basic.SchLib | C0603 | G:\Library\AD_Library\PCB\002-Capacitance.PcbLib |  | ±10% | 16V |  |  | -55℃~+125℃ |  |  | 1.6mm*0.8mm*0.9mm
SF01-05-00001422 |  | 0603电容 | 82nF |  | MLCC贴片电容-82nF/82000-±10%-16V-X7R-0603 | Cap | G:\Library\AD_Library\SCH\01_Basic.SchLib | C0603 | G:\Library\AD_Library\PCB\002-Capacitance.PcbLib |  | ±10% | 16V |  |  | -55℃~+125℃ |  |  | 1.6mm*0.8mm*0.9mm
SF01-05-00001423 |  | 0603电容 | 91nF |  | MLCC贴片电容-91nF/91000-±10%-16V-X7R-0603 | Cap | G:\Library\AD_Library\SCH\01_Basic.SchLib | C0603 | G:\Library\AD_Library\PCB\002-Capacitance.PcbLib |  | ±10% | 16V |  |  | -55℃~+125℃ |  |  | 1.6mm*0.8mm*0.9mm
SF01-05-00001424 |  | 0603电容 | 100nF |  | MLCC贴片电容-100nF/100000-±10%-16V-X7R-0603 | Cap | G:\Library\AD_Library\SCH\01_Basic.SchLib | C0603 | G:\Library\AD_Library\PCB\002-Capacitance.PcbLib |  | ±10% | 16V |  |  | -55℃~+125℃ |  |  | 1.6mm*0.8mm*0.9mm
SF01-05-00001425 |  | 0603电容 | 110nF |  | MLCC贴片电容-110nF/110000-±10%-16V-X7R-0603 | Cap | G:\Library\AD_Library\SCH\01_Basic.SchLib | C0603 | G:\Library\AD_Library\PCB\002-Capacitance.PcbLib |  | ±10% | 16V |  |  | -55℃~+125℃ |  |  | 1.6mm*0.8mm*0.9mm
SF01-05-00001426 |  | 0603电容 | 120nF |  | MLCC贴片电容-120nF/120000-±10%-16V-X7R-0603 | Cap | G:\Library\AD_Library\SCH\01_Basic.SchLib | C0603 | G:\Library\AD_Library\PCB\002-Capacitance.PcbLib |  | ±10% | 16V |  |  | -55℃~+125℃ |  |  | 1.6mm*0.8mm*0.9mm
SF01-05-00001427 |  | 0603电容 | 130nF |  | MLCC贴片电容-130nF/130000-±10%-16V-X7R-0603 | Cap | G:\Library\AD_Library\SCH\01_Basic.SchLib | C0603 | G:\Library\AD_Library\PCB\002-Capacitance.PcbLib |  | ±10% | 16V |  |  | -55℃~+125℃ |  |  | 1.6mm*0.8mm*0.9mm
SF01-05-00001428 |  | 0603电容 | 150nF |  | MLCC贴片电容-150nF/150000-±10%-16V-X7R-0603 | Cap | G:\Library\AD_Library\SCH\01_Basic.SchLib | C0603 | G:\Library\AD_Library\PCB\002-Capacitance.PcbLib |  | ±10% | 16V |  |  | -55℃~+125℃ |  |  | 1.6mm*0.8mm*0.9mm
SF01-05-00001429 |  | 0603电容 | 160nF |  | MLCC贴片电容-160nF/160000-±10%-16V-X7R-0603 | Cap | G:\Library\AD_Library\SCH\01_Basic.SchLib | C0603 | G:\Library\AD_Library\PCB\002-Capacitance.PcbLib |  | ±10% | 16V |  |  | -55℃~+125℃ |  |  | 1.6mm*0.8mm*0.9mm
SF01-05-00001430 |  | 0603电容 | 180nF |  | MLCC贴片电容-180nF/180000-±10%-16V-X7R-0603 | Cap | G:\Library\AD_Library\SCH\01_Basic.SchLib | C0603 | G:\Library\AD_Library\PCB\002-Capacitance.PcbLib |  | ±10% | 16V |  |  | -55℃~+125℃ |  |  | 1.6mm*0.8mm*0.9mm
SF01-05-00001431 |  | 0603电容 | 200nF |  | MLCC贴片电容-200nF/200000-±10%-16V-X7R-0603 | Cap | G:\Library\AD_Library\SCH\01_Basic.SchLib | C0603 | G:\Library\AD_Library\PCB\002-Capacitance.PcbLib |  | ±10% | 16V |  |  | -55℃~+125℃ |  |  | 1.6mm*0.8mm*0.9mm
SF01-05-00001432 |  | 0603电容 | 220nF |  | MLCC贴片电容-220nF/220000-±10%-16V-X7R-0603 | Cap | G:\Library\AD_Library\SCH\01_Basic.SchLib | C0603 | G:\Library\AD_Library\PCB\002-Capacitance.PcbLib |  | ±10% | 16V |  |  | -55℃~+125℃ |  |  | 1.6mm*0.8mm*0.9mm
SF01-05-00001433 |  | 0603电容 | 240nF |  | MLCC贴片电容-240nF/240000-±10%-16V-X7R-0603 | Cap | G:\Library\AD_Library\SCH\01_Basic.SchLib | C0603 | G:\Library\AD_Library\PCB\002-Capacitance.PcbLib |  | ±10% | 16V |  |  | -55℃~+125℃ |  |  | 1.6mm*0.8mm*0.9mm
SF01-05-00001434 |  | 0603电容 | 270nF |  | MLCC贴片电容-270nF/270000-±10%-16V-X7R-0603 | Cap | G:\Library\AD_Library\SCH\01_Basic.SchLib | C0603 | G:\Library\AD_Library\PCB\002-Capacitance.PcbLib |  | ±10% | 16V |  |  | -55℃~+125℃ |  |  | 1.6mm*0.8mm*0.9mm
SF01-05-00001435 |  | 0603电容 | 300nF |  | MLCC贴片电容-300nF/300000-±10%-16V-X7R-0603 | Cap | G:\Library\AD_Library\SCH\01_Basic.SchLib | C0603 | G:\Library\AD_Library\PCB\002-Capacitance.PcbLib |  | ±10% | 16V |  |  | -55℃~+125℃ |  |  | 1.6mm*0.8mm*0.9mm
SF01-05-00001436 |  | 0603电容 | 330nF |  | MLCC贴片电容-330nF/330000-±10%-16V-X7R-0603 | Cap | G:\Library\AD_Library\SCH\01_Basic.SchLib | C0603 | G:\Library\AD_Library\PCB\002-Capacitance.PcbLib |  | ±10% | 16V |  |  | -55℃~+125℃ |  |  | 1.6mm*0.8mm*0.9mm
SF01-05-00001437 |  | 0603电容 | 360nF |  | MLCC贴片电容-360nF/360000-±10%-16V-X7R-0603 | Cap | G:\Library\AD_Library\SCH\01_Basic.SchLib | C0603 | G:\Library\AD_Library\PCB\002-Capacitance.PcbLib |  | ±10% | 16V |  |  | -55℃~+125℃ |  |  | 1.6mm*0.8mm*0.9mm
SF01-05-00001438 |  | 0603电容 | 390nF |  | MLCC贴片电容-390nF/390000-±10%-16V-X7R-0603 | Cap | G:\Library\AD_Library\SCH\01_Basic.SchLib | C0603 | G:\Library\AD_Library\PCB\002-Capacitance.PcbLib |  | ±10% | 16V |  |  | -55℃~+125℃ |  |  | 1.6mm*0.8mm*0.9mm
SF01-05-00001439 |  | 0603电容 | 430nF |  | MLCC贴片电容-430nF/430000-±10%-16V-X7R-0603 | Cap | G:\Library\AD_Library\SCH\01_Basic.SchLib | C0603 | G:\Library\AD_Library\PCB\002-Capacitance.PcbLib |  | ±10% | 16V |  |  | -55℃~+125℃ |  |  | 1.6mm*0.8mm*0.9mm
SF01-05-00001440 |  | 0603电容 | 470nF |  | MLCC贴片电容-470nF/470000-±10%-16V-X7R-0603 | Cap | G:\Library\AD_Library\SCH\01_Basic.SchLib | C0603 | G:\Library\AD_Library\PCB\002-Capacitance.PcbLib |  | ±10% | 16V |  |  | -55℃~+125℃ |  |  | 1.6mm*0.8mm*0.9mm
SF01-05-00001441 |  | 0603电容 | 510nF |  | MLCC贴片电容-510nF/510000-±10%-16V-X7R-0603 | Cap | G:\Library\AD_Library\SCH\01_Basic.SchLib | C0603 | G:\Library\AD_Library\PCB\002-Capacitance.PcbLib |  | ±10% | 16V |  |  | -55℃~+125℃ |  |  | 1.6mm*0.8mm*0.9mm
SF01-05-00001442 |  | 0603电容 | 560nF |  | MLCC贴片电容-560nF/560000-±10%-16V-X7R-0603 | Cap | G:\Library\AD_Library\SCH\01_Basic.SchLib | C0603 | G:\Library\AD_Library\PCB\002-Capacitance.PcbLib |  | ±10% | 16V |  |  | -55℃~+125℃ |  |  | 1.6mm*0.8mm*0.9mm
SF01-05-00001443 |  | 0603电容 | 620nF |  | MLCC贴片电容-620nF/620000-±10%-16V-X7R-0603 | Cap | G:\Library\AD_Library\SCH\01_Basic.SchLib | C0603 | G:\Library\AD_Library\PCB\002-Capacitance.PcbLib |  | ±10% | 16V |  |  | -55℃~+125℃ |  |  | 1.6mm*0.8mm*0.9mm
SF01-05-00001444 |  | 0603电容 | 680nF |  | MLCC贴片电容-680nF/680000-±10%-16V-X7R-0603 | Cap | G:\Library\AD_Library\SCH\01_Basic.SchLib | C0603 | G:\Library\AD_Library\PCB\002-Capacitance.PcbLib |  | ±10% | 16V |  |  | -55℃~+125℃ |  |  | 1.6mm*0.8mm*0.9mm
SF01-05-00001445 |  | 0603电容 | 750nF |  | MLCC贴片电容-750nF/750000-±10%-16V-X7R-0603 | Cap | G:\Library\AD_Library\SCH\01_Basic.SchLib | C0603 | G:\Library\AD_Library\PCB\002-Capacitance.PcbLib |  | ±10% | 16V |  |  | -55℃~+125℃ |  |  | 1.6mm*0.8mm*0.9mm
SF01-05-00001446 |  | 0603电容 | 820nF |  | MLCC贴片电容-820nF/820000-±10%-16V-X7R-0603 | Cap | G:\Library\AD_Library\SCH\01_Basic.SchLib | C0603 | G:\Library\AD_Library\PCB\002-Capacitance.PcbLib |  | ±10% | 16V |  |  | -55℃~+125℃ |  |  | 1.6mm*0.8mm*0.9mm
SF01-05-00001447 |  | 0603电容 | 910nF |  | MLCC贴片电容-910nF/910000-±10%-16V-X7R-0603 | Cap | G:\Library\AD_Library\SCH\01_Basic.SchLib | C0603 | G:\Library\AD_Library\PCB\002-Capacitance.PcbLib |  | ±10% | 16V |  |  | -55℃~+125℃ |  |  | 1.6mm*0.8mm*0.9mm
SF01-05-00001448 |  | 0603电容 | 1.0uF |  | MLCC贴片电容-1.0uF/1000000-±10%-16V-X7R-0603 | Cap | G:\Library\AD_Library\SCH\01_Basic.SchLib | C0603 | G:\Library\AD_Library\PCB\002-Capacitance.PcbLib |  | ±10% | 16V |  |  | -55℃~+125℃ |  |  | 1.6mm*0.8mm*0.9mm
SF01-05-00001449 |  | 0603电容 | 1.1uF |  | MLCC贴片电容-1.1uF/1100000-±10%-16V-X7R-0603 | Cap | G:\Library\AD_Library\SCH\01_Basic.SchLib | C0603 | G:\Library\AD_Library\PCB\002-Capacitance.PcbLib |  | ±10% | 16V |  |  | -55℃~+125℃ |  |  | 1.6mm*0.8mm*0.9mm
SF01-05-00001450 |  | 0603电容 | 1.2uF |  | MLCC贴片电容-1.2uF/1200000-±10%-16V-X7R-0603 | Cap | G:\Library\AD_Library\SCH\01_Basic.SchLib | C0603 | G:\Library\AD_Library\PCB\002-Capacitance.PcbLib |  | ±10% | 16V |  |  | -55℃~+125℃ |  |  | 1.6mm*0.8mm*0.9mm
SF01-05-00001451 |  | 0603电容 | 1.3uF |  | MLCC贴片电容-1.3uF/1300000-±10%-16V-X7R-0603 | Cap | G:\Library\AD_Library\SCH\01_Basic.SchLib | C0603 | G:\Library\AD_Library\PCB\002-Capacitance.PcbLib |  | ±10% | 16V |  |  | -55℃~+125℃ |  |  | 1.6mm*0.8mm*0.9mm
SF01-05-00001452 |  | 0603电容 | 1.5uF |  | MLCC贴片电容-1.5uF/1500000-±10%-16V-X7R-0603 | Cap | G:\Library\AD_Library\SCH\01_Basic.SchLib | C0603 | G:\Library\AD_Library\PCB\002-Capacitance.PcbLib |  | ±10% | 16V |  |  | -55℃~+125℃ |  |  | 1.6mm*0.8mm*0.9mm
SF01-05-00001453 |  | 0603电容 | 1.6uF |  | MLCC贴片电容-1.6uF/1600000-±10%-16V-X7R-0603 | Cap | G:\Library\AD_Library\SCH\01_Basic.SchLib | C0603 | G:\Library\AD_Library\PCB\002-Capacitance.PcbLib |  | ±10% | 16V |  |  | -55℃~+125℃ |  |  | 1.6mm*0.8mm*0.9mm
SF01-05-00001454 |  | 0603电容 | 1.8uF |  | MLCC贴片电容-1.8uF/1800000-±10%-16V-X7R-0603 | Cap | G:\Library\AD_Library\SCH\01_Basic.SchLib | C0603 | G:\Library\AD_Library\PCB\002-Capacitance.PcbLib |  | ±10% | 16V |  |  | -55℃~+125℃ |  |  | 1.6mm*0.8mm*0.9mm
SF01-05-00001455 |  | 0603电容 | 2.0uF |  | MLCC贴片电容-2.0uF/2000000-±10%-16V-X7R-0603 | Cap | G:\Library\AD_Library\SCH\01_Basic.SchLib | C0603 | G:\Library\AD_Library\PCB\002-Capacitance.PcbLib |  | ±10% | 16V |  |  | -55℃~+125℃ |  |  | 1.6mm*0.8mm*0.9mm
SF01-05-00001456 |  | 0603电容 | 2.2uF |  | MLCC贴片电容-2.2uF/2200000-±10%-16V-X7R-0603 | Cap | G:\Library\AD_Library\SCH\01_Basic.SchLib | C0603 | G:\Library\AD_Library\PCB\002-Capacitance.PcbLib |  | ±10% | 16V |  |  | -55℃~+125℃ |  |  | 1.6mm*0.8mm*0.9mm
SF01-05-00001457 |  | 0603电容 | 2.4uF |  | MLCC贴片电容-2.4uF/2400000-±10%-16V-X7R-0603 | Cap | G:\Library\AD_Library\SCH\01_Basic.SchLib | C0603 | G:\Library\AD_Library\PCB\002-Capacitance.PcbLib |  | ±10% | 16V |  |  | -55℃~+125℃ |  |  | 1.6mm*0.8mm*0.9mm
SF01-05-00001458 |  | 0603电容 | 2.7uF |  | MLCC贴片电容-27uF/2700000-±10%-16V-X7R-0603 | Cap | G:\Library\AD_Library\SCH\01_Basic.SchLib | C0603 | G:\Library\AD_Library\PCB\002-Capacitance.PcbLib |  | ±10% | 16V |  |  | -55℃~+125℃ |  |  | 1.6mm*0.8mm*0.9mm
SF01-05-00001459 |  | 0603电容 | 3.0uF |  | MLCC贴片电容-3.0uF/3000000-±10%-16V-X7R-0603 | Cap | G:\Library\AD_Library\SCH\01_Basic.SchLib | C0603 | G:\Library\AD_Library\PCB\002-Capacitance.PcbLib |  | ±10% | 16V |  |  | -55℃~+125℃ |  |  | 1.6mm*0.8mm*0.9mm
SF01-05-00001460 |  | 0603电容 | 3.3uF |  | MLCC贴片电容-3.3uF/3300000-±10%-16V-X7R-0603 | Cap | G:\Library\AD_Library\SCH\01_Basic.SchLib | C0603 | G:\Library\AD_Library\PCB\002-Capacitance.PcbLib |  | ±10% | 16V |  |  | -55℃~+125℃ |  |  | 1.6mm*0.8mm*0.9mm
SF01-05-00001461 |  | 0603电容 | 3.6uF |  | MLCC贴片电容-3.6uF/3600000-±10%-16V-X7R-0603 | Cap | G:\Library\AD_Library\SCH\01_Basic.SchLib | C0603 | G:\Library\AD_Library\PCB\002-Capacitance.PcbLib |  | ±10% | 16V |  |  | -55℃~+125℃ |  |  | 1.6mm*0.8mm*0.9mm
SF01-05-00001462 |  | 0603电容 | 3.9uF |  | MLCC贴片电容-3.9uF/3900000-±10%-16V-X7R-0603 | Cap | G:\Library\AD_Library\SCH\01_Basic.SchLib | C0603 | G:\Library\AD_Library\PCB\002-Capacitance.PcbLib |  | ±10% | 16V |  |  | -55℃~+125℃ |  |  | 1.6mm*0.8mm*0.9mm
SF01-05-00001463 |  | 0603电容 | 4.3uF |  | MLCC贴片电容-4.3uF/4300000-±10%-16V-X7R-0603 | Cap | G:\Library\AD_Library\SCH\01_Basic.SchLib | C0603 | G:\Library\AD_Library\PCB\002-Capacitance.PcbLib |  | ±10% | 16V |  |  | -55℃~+125℃ |  |  | 1.6mm*0.8mm*0.9mm
SF01-05-00001464 |  | 0603电容 | 4.7uF |  | MLCC贴片电容-4.7uF/4700000-±10%-16V-X7R-0603 | Cap | G:\Library\AD_Library\SCH\01_Basic.SchLib | C0603 | G:\Library\AD_Library\PCB\002-Capacitance.PcbLib |  | ±10% | 16V |  |  | -55℃~+125℃ |  |  | 1.6mm*0.8mm*0.9mm
SF01-05-00001465 |  | 0603电容 | 5.1uF |  | MLCC贴片电容-5.1uF/5100000-±10%-16V-X7R-0603 | Cap | G:\Library\AD_Library\SCH\01_Basic.SchLib | C0603 | G:\Library\AD_Library\PCB\002-Capacitance.PcbLib |  | ±10% | 16V |  |  | -55℃~+125℃ |  |  | 1.6mm*0.8mm*0.9mm
SF01-05-00001466 |  | 0603电容 | 5.6uF |  | MLCC贴片电容-5.6uF/5600000-±10%-16V-X7R-0603 | Cap | G:\Library\AD_Library\SCH\01_Basic.SchLib | C0603 | G:\Library\AD_Library\PCB\002-Capacitance.PcbLib |  | ±10% | 16V |  |  | -55℃~+125℃ |  |  | 1.6mm*0.8mm*0.9mm
SF01-05-00001467 |  | 0603电容 | 6.2uF |  | MLCC贴片电容-6.2uF/6200000-±10%-16V-X7R-0603 | Cap | G:\Library\AD_Library\SCH\01_Basic.SchLib | C0603 | G:\Library\AD_Library\PCB\002-Capacitance.PcbLib |  | ±10% | 16V |  |  | -55℃~+125℃ |  |  | 1.6mm*0.8mm*0.9mm
SF01-05-00001468 |  | 0603电容 | 6.8uF |  | MLCC贴片电容-6.8uF/6800000-±10%-16V-X7R-0603 | Cap | G:\Library\AD_Library\SCH\01_Basic.SchLib | C0603 | G:\Library\AD_Library\PCB\002-Capacitance.PcbLib |  | ±10% | 16V |  |  | -55℃~+125℃ |  |  | 1.6mm*0.8mm*0.9mm
SF01-05-00001469 |  | 0603电容 | 7.5uF |  | MLCC贴片电容-7.5uF/7500000-±10%-16V-X7R-0603 | Cap | G:\Library\AD_Library\SCH\01_Basic.SchLib | C0603 | G:\Library\AD_Library\PCB\002-Capacitance.PcbLib |  | ±10% | 16V |  |  | -55℃~+125℃ |  |  | 1.6mm*0.8mm*0.9mm
SF01-05-00001470 |  | 0603电容 | 8.2uF |  | MLCC贴片电容-8.2uF/8200000-±10%-16V-X7R-0603 | Cap | G:\Library\AD_Library\SCH\01_Basic.SchLib | C0603 | G:\Library\AD_Library\PCB\002-Capacitance.PcbLib |  | ±10% | 16V |  |  | -55℃~+125℃ |  |  | 1.6mm*0.8mm*0.9mm
SF01-05-00001471 |  | 0603电容 | 9.1uF |  | MLCC贴片电容-9.1uF/9100000-±10%-16V-X7R-0603 | Cap | G:\Library\AD_Library\SCH\01_Basic.SchLib | C0603 | G:\Library\AD_Library\PCB\002-Capacitance.PcbLib |  | ±10% | 16V |  |  | -55℃~+125℃ |  |  | 1.6mm*0.8mm*0.9mm
SF01-05-00001472 |  | 0603电容 | 10uF |  | MLCC贴片电容-10uF/10000000-±10%-16V-X7R-0603 | Cap | G:\Library\AD_Library\SCH\01_Basic.SchLib | C0603 | G:\Library\AD_Library\PCB\002-Capacitance.PcbLib |  | ±10% | 16V |  |  | -55℃~+125℃ |  |  | 1.6mm*0.8mm*0.9mm
SF01-05-00001473 |  | 0603电容 | 11uF |  | MLCC贴片电容-11uF/11000000-±10%-16V-X7R-0603 | Cap | G:\Library\AD_Library\SCH\01_Basic.SchLib | C0603 | G:\Library\AD_Library\PCB\002-Capacitance.PcbLib |  | ±10% | 16V |  |  | -55℃~+125℃ |  |  | 1.6mm*0.8mm*0.9mm
SF01-05-00001474 |  | 0603电容 | 12uF |  | MLCC贴片电容-12uF/12000000-±10%-16V-X7R-0603 | Cap | G:\Library\AD_Library\SCH\01_Basic.SchLib | C0603 | G:\Library\AD_Library\PCB\002-Capacitance.PcbLib |  | ±10% | 16V |  |  | -55℃~+125℃ |  |  | 1.6mm*0.8mm*0.9mm
SF01-05-00001475 |  | 0603电容 | 13uF |  | MLCC贴片电容-13uF/13000000-±10%-16V-X7R-0603 | Cap | G:\Library\AD_Library\SCH\01_Basic.SchLib | C0603 | G:\Library\AD_Library\PCB\002-Capacitance.PcbLib |  | ±10% | 16V |  |  | -55℃~+125℃ |  |  | 1.6mm*0.8mm*0.9mm
SF01-05-00001476 |  | 0603电容 | 15uF |  | MLCC贴片电容-15uF/15000000-±10%-16V-X7R-0603 | Cap | G:\Library\AD_Library\SCH\01_Basic.SchLib | C0603 | G:\Library\AD_Library\PCB\002-Capacitance.PcbLib |  | ±10% | 16V |  |  | -55℃~+125℃ |  |  | 1.6mm*0.8mm*0.9mm
SF01-05-00001477 |  | 0603电容 | 16uF |  | MLCC贴片电容-16uF/16000000-±10%-16V-X7R-0603 | Cap | G:\Library\AD_Library\SCH\01_Basic.SchLib | C0603 | G:\Library\AD_Library\PCB\002-Capacitance.PcbLib |  | ±10% | 16V |  |  | -55℃~+125℃ |  |  | 1.6mm*0.8mm*0.9mm
SF01-05-00001478 |  | 0603电容 | 18uF |  | MLCC贴片电容-18uF/18000000-±10%-16V-X7R-0603 | Cap | G:\Library\AD_Library\SCH\01_Basic.SchLib | C0603 | G:\Library\AD_Library\PCB\002-Capacitance.PcbLib |  | ±10% | 16V |  |  | -55℃~+125℃ |  |  | 1.6mm*0.8mm*0.9mm
SF01-05-00001479 |  | 0603电容 | 20uF |  | MLCC贴片电容-20uF/20000000-±10%-16V-X7R-0603 | Cap | G:\Library\AD_Library\SCH\01_Basic.SchLib | C0603 | G:\Library\AD_Library\PCB\002-Capacitance.PcbLib |  | ±10% | 16V |  |  | -55℃~+125℃ |  |  | 1.6mm*0.8mm*0.9mm
SF01-05-00001480 |  | 0603电容 | 22uF |  | MLCC贴片电容-22uF/22000000-±10%-16V-X7R-0603 | Cap | G:\Library\AD_Library\SCH\01_Basic.SchLib | C0603 | G:\Library\AD_Library\PCB\002-Capacitance.PcbLib |  | ±10% | 16V |  |  | -55℃~+125℃ |  |  | 1.6mm*0.8mm*0.9mm
SF01-05-00001481 |  | 0603电容 | 24uF |  | MLCC贴片电容-24uF/24000000-±10%-16V-X7R-0603 | Cap | G:\Library\AD_Library\SCH\01_Basic.SchLib | C0603 | G:\Library\AD_Library\PCB\002-Capacitance.PcbLib |  | ±10% | 16V |  |  | -55℃~+125℃ |  |  | 1.6mm*0.8mm*0.9mm
SF01-05-00001482 |  | 0603电容 | 27uF |  | MLCC贴片电容-27uF/27000000-±10%-16V-X7R-0603 | Cap | G:\Library\AD_Library\SCH\01_Basic.SchLib | C0603 | G:\Library\AD_Library\PCB\002-Capacitance.PcbLib |  | ±10% | 16V |  |  | -55℃~+125℃ |  |  | 1.6mm*0.8mm*0.9mm
SF01-05-00001483 |  | 0603电容 | 30uF |  | MLCC贴片电容-30uF/30000000-±10%-16V-X7R-0603 | Cap | G:\Library\AD_Library\SCH\01_Basic.SchLib | C0603 | G:\Library\AD_Library\PCB\002-Capacitance.PcbLib |  | ±10% | 16V |  |  | -55℃~+125℃ |  |  | 1.6mm*0.8mm*0.9mm
SF01-05-00001484 |  | 0603电容 | 33uF |  | MLCC贴片电容-33uF/33000000-±10%-16V-X7R-0603 | Cap | G:\Library\AD_Library\SCH\01_Basic.SchLib | C0603 | G:\Library\AD_Library\PCB\002-Capacitance.PcbLib |  | ±10% | 16V |  |  | -55℃~+125℃ |  |  | 1.6mm*0.8mm*0.9mm
SF01-05-00001485 |  | 0603电容 | 36uF |  | MLCC贴片电容-36uF/36000000-±10%-16V-X7R-0603 | Cap | G:\Library\AD_Library\SCH\01_Basic.SchLib | C0603 | G:\Library\AD_Library\PCB\002-Capacitance.PcbLib |  | ±10% | 16V |  |  | -55℃~+125℃ |  |  | 1.6mm*0.8mm*0.9mm
SF01-05-00001486 |  | 0603电容 | 39uF |  | MLCC贴片电容-39uF/39000000-±10%-16V-X7R-0603 | Cap | G:\Library\AD_Library\SCH\01_Basic.SchLib | C0603 | G:\Library\AD_Library\PCB\002-Capacitance.PcbLib |  | ±10% | 16V |  |  | -55℃~+125℃ |  |  | 1.6mm*0.8mm*0.9mm
SF01-05-00001487 |  | 0603电容 | 43uF |  | MLCC贴片电容-43uF/43000000-±10%-16V-X7R-0603 | Cap | G:\Library\AD_Library\SCH\01_Basic.SchLib | C0603 | G:\Library\AD_Library\PCB\002-Capacitance.PcbLib |  | ±10% | 16V |  |  | -55℃~+125℃ |  |  | 1.6mm*0.8mm*0.9mm
SF01-05-00001488 |  | 0603电容 | 47uF |  | MLCC贴片电容-47uF/47000000-±10%-16V-X7R-0603 | Cap | G:\Library\AD_Library\SCH\01_Basic.SchLib | C0603 | G:\Library\AD_Library\PCB\002-Capacitance.PcbLib |  | ±10% | 16V |  |  | -55℃~+125℃ |  |  | 1.6mm*0.8mm*0.9mm
SF01-05-00001489 |  | 0603电容 | 0.5pF |  | MLCC贴片电容-0.5pF/0.5-±10%-25V-X7R-0603 | Cap | G:\Library\AD_Library\SCH\01_Basic.SchLib | C0603 | G:\Library\AD_Library\PCB\002-Capacitance.PcbLib |  | ±10% | 25V |  |  | -55℃~+125℃ |  |  | 1.6mm*0.8mm*0.9mm
SF01-05-00001490 |  | 0603电容 | 1.0pF |  | MLCC贴片电容-1.0pF/1.0-±10%-25V-X7R-0603 | Cap | G:\Library\AD_Library\SCH\01_Basic.SchLib | C0603 | G:\Library\AD_Library\PCB\002-Capacitance.PcbLib |  | ±10% | 25V |  |  | -55℃~+125℃ |  |  | 1.6mm*0.8mm*0.9mm
SF01-05-00001491 |  | 0603电容 | 1.1pF |  | MLCC贴片电容-1.1pF/1.1-±10%-25V-X7R-0603 | Cap | G:\Library\AD_Library\SCH\01_Basic.SchLib | C0603 | G:\Library\AD_Library\PCB\002-Capacitance.PcbLib |  | ±10% | 25V |  |  | -55℃~+125℃ |  |  | 1.6mm*0.8mm*0.9mm
SF01-05-00001492 |  | 0603电容 | 1.2pF |  | MLCC贴片电容-1.2pF/1.2-±10%-25V-X7R-0603 | Cap | G:\Library\AD_Library\SCH\01_Basic.SchLib | C0603 | G:\Library\AD_Library\PCB\002-Capacitance.PcbLib |  | ±10% | 25V |  |  | -55℃~+125℃ |  |  | 1.6mm*0.8mm*0.9mm
SF01-05-00001493 |  | 0603电容 | 1.3pF |  | MLCC贴片电容-1.3pF/1.3-±10%-25V-X7R-0603 | Cap | G:\Library\AD_Library\SCH\01_Basic.SchLib | C0603 | G:\Library\AD_Library\PCB\002-Capacitance.PcbLib |  | ±10% | 25V |  |  | -55℃~+125℃ |  |  | 1.6mm*0.8mm*0.9mm
SF01-05-00001494 |  | 0603电容 | 1.5pF |  | MLCC贴片电容-1.5pF/1.5-±10%-25V-X7R-0603 | Cap | G:\Library\AD_Library\SCH\01_Basic.SchLib | C0603 | G:\Library\AD_Library\PCB\002-Capacitance.PcbLib |  | ±10% | 25V |  |  | -55℃~+125℃ |  |  | 1.6mm*0.8mm*0.9mm
SF01-05-00001495 |  | 0603电容 | 1.6pF |  | MLCC贴片电容-1.6pF/1.6-±10%-25V-X7R-0603 | Cap | G:\Library\AD_Library\SCH\01_Basic.SchLib | C0603 | G:\Library\AD_Library\PCB\002-Capacitance.PcbLib |  | ±10% | 25V |  |  | -55℃~+125℃ |  |  | 1.6mm*0.8mm*0.9mm
SF01-05-00001496 |  | 0603电容 | 1.8pF |  | MLCC贴片电容-1.8pF/1.8-±10%-25V-X7R-0603 | Cap | G:\Library\AD_Library\SCH\01_Basic.SchLib | C0603 | G:\Library\AD_Library\PCB\002-Capacitance.PcbLib |  | ±10% | 25V |  |  | -55℃~+125℃ |  |  | 1.6mm*0.8mm*0.9mm
SF01-05-00001497 |  | 0603电容 | 2.0pF |  | MLCC贴片电容-2.0pF/2.0-±10%-25V-X7R-0603 | Cap | G:\Library\AD_Library\SCH\01_Basic.SchLib | C0603 | G:\Library\AD_Library\PCB\002-Capacitance.PcbLib |  | ±10% | 25V |  |  | -55℃~+125℃ |  |  | 1.6mm*0.8mm*0.9mm
SF01-05-00001498 |  | 0603电容 | 2.2pF |  | MLCC贴片电容-2.2pF/2.2-±10%-25V-X7R-0603 | Cap | G:\Library\AD_Library\SCH\01_Basic.SchLib | C0603 | G:\Library\AD_Library\PCB\002-Capacitance.PcbLib |  | ±10% | 25V |  |  | -55℃~+125℃ |  |  | 1.6mm*0.8mm*0.9mm
SF01-05-00001499 |  | 0603电容 | 2.4pF |  | MLCC贴片电容-2.4pF/2.4-±10%-25V-X7R-0603 | Cap | G:\Library\AD_Library\SCH\01_Basic.SchLib | C0603 | G:\Library\AD_Library\PCB\002-Capacitance.PcbLib |  | ±10% | 25V |  |  | -55℃~+125℃ |  |  | 1.6mm*0.8mm*0.9mm
SF01-05-00001500 |  | 0603电容 | 2.7pF |  | MLCC贴片电容-2.7pF/2.7-±10%-25V-X7R-0603 | Cap | G:\Library\AD_Library\SCH\01_Basic.SchLib | C0603 | G:\Library\AD_Library\PCB\002-Capacitance.PcbLib |  | ±10% | 25V |  |  | -55℃~+125℃ |  |  | 1.6mm*0.8mm*0.9mm
SF01-05-00001501 |  | 0603电容 | 3.0pF |  | MLCC贴片电容-3.0pF/3.0-±10%-25V-X7R-0603 | Cap | G:\Library\AD_Library\SCH\01_Basic.SchLib | C0603 | G:\Library\AD_Library\PCB\002-Capacitance.PcbLib |  | ±10% | 25V |  |  | -55℃~+125℃ |  |  | 1.6mm*0.8mm*0.9mm
SF01-05-00001502 |  | 0603电容 | 3.3pF |  | MLCC贴片电容-3.3pF/3.3-±10%-25V-X7R-0603 | Cap | G:\Library\AD_Library\SCH\01_Basic.SchLib | C0603 | G:\Library\AD_Library\PCB\002-Capacitance.PcbLib |  | ±10% | 25V |  |  | -55℃~+125℃ |  |  | 1.6mm*0.8mm*0.9mm
SF01-05-00001503 |  | 0603电容 | 3.6pF |  | MLCC贴片电容-3.6pF/3.6-±10%-25V-X7R-0603 | Cap | G:\Library\AD_Library\SCH\01_Basic.SchLib | C0603 | G:\Library\AD_Library\PCB\002-Capacitance.PcbLib |  | ±10% | 25V |  |  | -55℃~+125℃ |  |  | 1.6mm*0.8mm*0.9mm
SF01-05-00001504 |  | 0603电容 | 3.9pF |  | MLCC贴片电容-3.9pF/3.9-±10%-25V-X7R-0603 | Cap | G:\Library\AD_Library\SCH\01_Basic.SchLib | C0603 | G:\Library\AD_Library\PCB\002-Capacitance.PcbLib |  | ±10% | 25V |  |  | -55℃~+125℃ |  |  | 1.6mm*0.8mm*0.9mm
SF01-05-00001505 |  | 0603电容 | 4.3pF |  | MLCC贴片电容-4.3pF/4.3-±10%-25V-X7R-0603 | Cap | G:\Library\AD_Library\SCH\01_Basic.SchLib | C0603 | G:\Library\AD_Library\PCB\002-Capacitance.PcbLib |  | ±10% | 25V |  |  | -55℃~+125℃ |  |  | 1.6mm*0.8mm*0.9mm
SF01-05-00001506 |  | 0603电容 | 4.7pF |  | MLCC贴片电容-4.7pF/4.7-±10%-25V-X7R-0603 | Cap | G:\Library\AD_Library\SCH\01_Basic.SchLib | C0603 | G:\Library\AD_Library\PCB\002-Capacitance.PcbLib |  | ±10% | 25V |  |  | -55℃~+125℃ |  |  | 1.6mm*0.8mm*0.9mm
SF01-05-00001507 |  | 0603电容 | 5.1pF |  | MLCC贴片电容-5.1pF/5.1-±10%-25V-X7R-0603 | Cap | G:\Library\AD_Library\SCH\01_Basic.SchLib | C0603 | G:\Library\AD_Library\PCB\002-Capacitance.PcbLib |  | ±10% | 25V |  |  | -55℃~+125℃ |  |  | 1.6mm*0.8mm*0.9mm
SF01-05-00001508 |  | 0603电容 | 5.6pF |  | MLCC贴片电容-5.6pF/5.6-±10%-25V-X7R-0603 | Cap | G:\Library\AD_Library\SCH\01_Basic.SchLib | C0603 | G:\Library\AD_Library\PCB\002-Capacitance.PcbLib |  | ±10% | 25V |  |  | -55℃~+125℃ |  |  | 1.6mm*0.8mm*0.9mm
SF01-05-00001509 |  | 0603电容 | 6.2pF |  | MLCC贴片电容-6.2pF/6.2-±10%-25V-X7R-0603 | Cap | G:\Library\AD_Library\SCH\01_Basic.SchLib | C0603 | G:\Library\AD_Library\PCB\002-Capacitance.PcbLib |  | ±10% | 25V |  |  | -55℃~+125℃ |  |  | 1.6mm*0.8mm*0.9mm
SF01-05-00001510 |  | 0603电容 | 6.8pF |  | MLCC贴片电容-6.8pF/6.8-±10%-25V-X7R-0603 | Cap | G:\Library\AD_Library\SCH\01_Basic.SchLib | C0603 | G:\Library\AD_Library\PCB\002-Capacitance.PcbLib |  | ±10% | 25V |  |  | -55℃~+125℃ |  |  | 1.6mm*0.8mm*0.9mm
SF01-05-00001511 |  | 0603电容 | 7.5pF |  | MLCC贴片电容-7.5pF/7.5-±10%-25V-X7R-0603 | Cap | G:\Library\AD_Library\SCH\01_Basic.SchLib | C0603 | G:\Library\AD_Library\PCB\002-Capacitance.PcbLib |  | ±10% | 25V |  |  | -55℃~+125℃ |  |  | 1.6mm*0.8mm*0.9mm
SF01-05-00001512 |  | 0603电容 | 8.2pF |  | MLCC贴片电容-8.2pF/8.2-±10%-25V-X7R-0603 | Cap | G:\Library\AD_Library\SCH\01_Basic.SchLib | C0603 | G:\Library\AD_Library\PCB\002-Capacitance.PcbLib |  | ±10% | 25V |  |  | -55℃~+125℃ |  |  | 1.6mm*0.8mm*0.9mm
SF01-05-00001513 |  | 0603电容 | 9.1pF |  | MLCC贴片电容-9.1pF/9.1-±10%-25V-X7R-0603 | Cap | G:\Library\AD_Library\SCH\01_Basic.SchLib | C0603 | G:\Library\AD_Library\PCB\002-Capacitance.PcbLib |  | ±10% | 25V |  |  | -55℃~+125℃ |  |  | 1.6mm*0.8mm*0.9mm
SF01-05-00001514 |  | 0603电容 | 10pF |  | MLCC贴片电容-10pF/10-±10%-25V-X7R-0603 | Cap | G:\Library\AD_Library\SCH\01_Basic.SchLib | C0603 | G:\Library\AD_Library\PCB\002-Capacitance.PcbLib |  | ±10% | 25V |  |  | -55℃~+125℃ |  |  | 1.6mm*0.8mm*0.9mm
SF01-05-00001515 |  | 0603电容 | 11pF |  | MLCC贴片电容-11pF/11-±10%-25V-X7R-0603 | Cap | G:\Library\AD_Library\SCH\01_Basic.SchLib | C0603 | G:\Library\AD_Library\PCB\002-Capacitance.PcbLib |  | ±10% | 25V |  |  | -55℃~+125℃ |  |  | 1.6mm*0.8mm*0.9mm
SF01-05-00001516 |  | 0603电容 | 12pF |  | MLCC贴片电容-12pF/12-±10%-25V-X7R-0603 | Cap | G:\Library\AD_Library\SCH\01_Basic.SchLib | C0603 | G:\Library\AD_Library\PCB\002-Capacitance.PcbLib |  | ±10% | 25V |  |  | -55℃~+125℃ |  |  | 1.6mm*0.8mm*0.9mm
SF01-05-00001517 |  | 0603电容 | 13pF |  | MLCC贴片电容-13pF/13-±10%-25V-X7R-0603 | Cap | G:\Library\AD_Library\SCH\01_Basic.SchLib | C0603 | G:\Library\AD_Library\PCB\002-Capacitance.PcbLib |  | ±10% | 25V |  |  | -55℃~+125℃ |  |  | 1.6mm*0.8mm*0.9mm
SF01-05-00001518 |  | 0603电容 | 15pF |  | MLCC贴片电容-15pF/15-±10%-25V-X7R-0603 | Cap | G:\Library\AD_Library\SCH\01_Basic.SchLib | C0603 | G:\Library\AD_Library\PCB\002-Capacitance.PcbLib |  | ±10% | 25V |  |  | -55℃~+125℃ |  |  | 1.6mm*0.8mm*0.9mm
SF01-05-00001519 |  | 0603电容 | 16pF |  | MLCC贴片电容-16pF/16-±10%-25V-X7R-0603 | Cap | G:\Library\AD_Library\SCH\01_Basic.SchLib | C0603 | G:\Library\AD_Library\PCB\002-Capacitance.PcbLib |  | ±10% | 25V |  |  | -55℃~+125℃ |  |  | 1.6mm*0.8mm*0.9mm
SF01-05-00001520 |  | 0603电容 | 18pF |  | MLCC贴片电容-18pF/18-±10%-25V-X7R-0603 | Cap | G:\Library\AD_Library\SCH\01_Basic.SchLib | C0603 | G:\Library\AD_Library\PCB\002-Capacitance.PcbLib |  | ±10% | 25V |  |  | -55℃~+125℃ |  |  | 1.6mm*0.8mm*0.9mm
SF01-05-00001521 |  | 0603电容 | 20pF |  | MLCC贴片电容-20pF/20-±10%-25V-X7R-0603 | Cap | G:\Library\AD_Library\SCH\01_Basic.SchLib | C0603 | G:\Library\AD_Library\PCB\002-Capacitance.PcbLib |  | ±10% | 25V |  |  | -55℃~+125℃ |  |  | 1.6mm*0.8mm*0.9mm
SF01-05-00001522 |  | 0603电容 | 22pF |  | MLCC贴片电容-22pF/22-±10%-25V-X7R-0603 | Cap | G:\Library\AD_Library\SCH\01_Basic.SchLib | C0603 | G:\Library\AD_Library\PCB\002-Capacitance.PcbLib |  | ±10% | 25V |  |  | -55℃~+125℃ |  |  | 1.6mm*0.8mm*0.9mm
SF01-05-00001523 |  | 0603电容 | 24pF |  | MLCC贴片电容-24pF/24-±10%-25V-X7R-0603 | Cap | G:\Library\AD_Library\SCH\01_Basic.SchLib | C0603 | G:\Library\AD_Library\PCB\002-Capacitance.PcbLib |  | ±10% | 25V |  |  | -55℃~+125℃ |  |  | 1.6mm*0.8mm*0.9mm
SF01-05-00001524 |  | 0603电容 | 27pF |  | MLCC贴片电容-27pF/27-±10%-25V-X7R-0603 | Cap | G:\Library\AD_Library\SCH\01_Basic.SchLib | C0603 | G:\Library\AD_Library\PCB\002-Capacitance.PcbLib |  | ±10% | 25V |  |  | -55℃~+125℃ |  |  | 1.6mm*0.8mm*0.9mm
SF01-05-00001525 |  | 0603电容 | 30pF |  | MLCC贴片电容-30pF/30-±10%-25V-X7R-0603 | Cap | G:\Library\AD_Library\SCH\01_Basic.SchLib | C0603 | G:\Library\AD_Library\PCB\002-Capacitance.PcbLib |  | ±10% | 25V |  |  | -55℃~+125℃ |  |  | 1.6mm*0.8mm*0.9mm
SF01-05-00001526 |  | 0603电容 | 33pF |  | MLCC贴片电容-33pF/33-±10%-25V-X7R-0603 | Cap | G:\Library\AD_Library\SCH\01_Basic.SchLib | C0603 | G:\Library\AD_Library\PCB\002-Capacitance.PcbLib |  | ±10% | 25V |  |  | -55℃~+125℃ |  |  | 1.6mm*0.8mm*0.9mm
SF01-05-00001527 |  | 0603电容 | 36pF |  | MLCC贴片电容-36pF/36-±10%-25V-X7R-0603 | Cap | G:\Library\AD_Library\SCH\01_Basic.SchLib | C0603 | G:\Library\AD_Library\PCB\002-Capacitance.PcbLib |  | ±10% | 25V |  |  | -55℃~+125℃ |  |  | 1.6mm*0.8mm*0.9mm
SF01-05-00001528 |  | 0603电容 | 39pF |  | MLCC贴片电容-39pF/39-±10%-25V-X7R-0603 | Cap | G:\Library\AD_Library\SCH\01_Basic.SchLib | C0603 | G:\Library\AD_Library\PCB\002-Capacitance.PcbLib |  | ±10% | 25V |  |  | -55℃~+125℃ |  |  | 1.6mm*0.8mm*0.9mm
SF01-05-00001529 |  | 0603电容 | 43pF |  | MLCC贴片电容-43pF/43-±10%-25V-X7R-0603 | Cap | G:\Library\AD_Library\SCH\01_Basic.SchLib | C0603 | G:\Library\AD_Library\PCB\002-Capacitance.PcbLib |  | ±10% | 25V |  |  | -55℃~+125℃ |  |  | 1.6mm*0.8mm*0.9mm
SF01-05-00001530 |  | 0603电容 | 47pF |  | MLCC贴片电容-47pF/47-±10%-25V-X7R-0603 | Cap | G:\Library\AD_Library\SCH\01_Basic.SchLib | C0603 | G:\Library\AD_Library\PCB\002-Capacitance.PcbLib |  | ±10% | 25V |  |  | -55℃~+125℃ |  |  | 1.6mm*0.8mm*0.9mm
SF01-05-00001531 |  | 0603电容 | 51pF |  | MLCC贴片电容-51pF/51-±10%-25V-X7R-0603 | Cap | G:\Library\AD_Library\SCH\01_Basic.SchLib | C0603 | G:\Library\AD_Library\PCB\002-Capacitance.PcbLib |  | ±10% | 25V |  |  | -55℃~+125℃ |  |  | 1.6mm*0.8mm*0.9mm
SF01-05-00001532 |  | 0603电容 | 56pF |  | MLCC贴片电容-56pF/56-±10%-25V-X7R-0603 | Cap | G:\Library\AD_Library\SCH\01_Basic.SchLib | C0603 | G:\Library\AD_Library\PCB\002-Capacitance.PcbLib |  | ±10% | 25V |  |  | -55℃~+125℃ |  |  | 1.6mm*0.8mm*0.9mm
SF01-05-00001533 |  | 0603电容 | 62pF |  | MLCC贴片电容-62pF/62-±10%-25V-X7R-0603 | Cap | G:\Library\AD_Library\SCH\01_Basic.SchLib | C0603 | G:\Library\AD_Library\PCB\002-Capacitance.PcbLib |  | ±10% | 25V |  |  | -55℃~+125℃ |  |  | 1.6mm*0.8mm*0.9mm
SF01-05-00001534 |  | 0603电容 | 68pF |  | MLCC贴片电容-68pF/68-±10%-25V-X7R-0603 | Cap | G:\Library\AD_Library\SCH\01_Basic.SchLib | C0603 | G:\Library\AD_Library\PCB\002-Capacitance.PcbLib |  | ±10% | 25V |  |  | -55℃~+125℃ |  |  | 1.6mm*0.8mm*0.9mm
SF01-05-00001535 |  | 0603电容 | 75pF |  | MLCC贴片电容-75pF/75-±10%-25V-X7R-0603 | Cap | G:\Library\AD_Library\SCH\01_Basic.SchLib | C0603 | G:\Library\AD_Library\PCB\002-Capacitance.PcbLib |  | ±10% | 25V |  |  | -55℃~+125℃ |  |  | 1.6mm*0.8mm*0.9mm
SF01-05-00001536 |  | 0603电容 | 82pF |  | MLCC贴片电容-82pF/82-±10%-25V-X7R-0603 | Cap | G:\Library\AD_Library\SCH\01_Basic.SchLib | C0603 | G:\Library\AD_Library\PCB\002-Capacitance.PcbLib |  | ±10% | 25V |  |  | -55℃~+125℃ |  |  | 1.6mm*0.8mm*0.9mm
SF01-05-00001537 |  | 0603电容 | 91pF |  | MLCC贴片电容-91pF/91-±10%-25V-X7R-0603 | Cap | G:\Library\AD_Library\SCH\01_Basic.SchLib | C0603 | G:\Library\AD_Library\PCB\002-Capacitance.PcbLib |  | ±10% | 25V |  |  | -55℃~+125℃ |  |  | 1.6mm*0.8mm*0.9mm
SF01-05-00001538 |  | 0603电容 | 100pF |  | MLCC贴片电容-100pF/100-±10%-25V-X7R-0603 | Cap | G:\Library\AD_Library\SCH\01_Basic.SchLib | C0603 | G:\Library\AD_Library\PCB\002-Capacitance.PcbLib |  | ±10% | 25V |  |  | -55℃~+125℃ |  |  | 1.6mm*0.8mm*0.9mm
SF01-05-00001539 |  | 0603电容 | 110pF |  | MLCC贴片电容-110pF/110-±10%-25V-X7R-0603 | Cap | G:\Library\AD_Library\SCH\01_Basic.SchLib | C0603 | G:\Library\AD_Library\PCB\002-Capacitance.PcbLib |  | ±10% | 25V |  |  | -55℃~+125℃ |  |  | 1.6mm*0.8mm*0.9mm
SF01-05-00001540 |  | 0603电容 | 120pF |  | MLCC贴片电容-120pF/120-±10%-25V-X7R-0603 | Cap | G:\Library\AD_Library\SCH\01_Basic.SchLib | C0603 | G:\Library\AD_Library\PCB\002-Capacitance.PcbLib |  | ±10% | 25V |  |  | -55℃~+125℃ |  |  | 1.6mm*0.8mm*0.9mm
SF01-05-00001541 |  | 0603电容 | 130pF |  | MLCC贴片电容-130pF/130-±10%-25V-X7R-0603 | Cap | G:\Library\AD_Library\SCH\01_Basic.SchLib | C0603 | G:\Library\AD_Library\PCB\002-Capacitance.PcbLib |  | ±10% | 25V |  |  | -55℃~+125℃ |  |  | 1.6mm*0.8mm*0.9mm
SF01-05-00001542 |  | 0603电容 | 150pF |  | MLCC贴片电容-150pF/150-±10%-25V-X7R-0603 | Cap | G:\Library\AD_Library\SCH\01_Basic.SchLib | C0603 | G:\Library\AD_Library\PCB\002-Capacitance.PcbLib |  | ±10% | 25V |  |  | -55℃~+125℃ |  |  | 1.6mm*0.8mm*0.9mm
SF01-05-00001543 |  | 0603电容 | 160pF |  | MLCC贴片电容-160pF/160-±10%-25V-X7R-0603 | Cap | G:\Library\AD_Library\SCH\01_Basic.SchLib | C0603 | G:\Library\AD_Library\PCB\002-Capacitance.PcbLib |  | ±10% | 25V |  |  | -55℃~+125℃ |  |  | 1.6mm*0.8mm*0.9mm
SF01-05-00001544 |  | 0603电容 | 180pF |  | MLCC贴片电容-180pF/180-±10%-25V-X7R-0603 | Cap | G:\Library\AD_Library\SCH\01_Basic.SchLib | C0603 | G:\Library\AD_Library\PCB\002-Capacitance.PcbLib |  | ±10% | 25V |  |  | -55℃~+125℃ |  |  | 1.6mm*0.8mm*0.9mm
SF01-05-00001545 |  | 0603电容 | 200pF |  | MLCC贴片电容-200pF/200-±10%-25V-X7R-0603 | Cap | G:\Library\AD_Library\SCH\01_Basic.SchLib | C0603 | G:\Library\AD_Library\PCB\002-Capacitance.PcbLib |  | ±10% | 25V |  |  | -55℃~+125℃ |  |  | 1.6mm*0.8mm*0.9mm
SF01-05-00001546 |  | 0603电容 | 220pF |  | MLCC贴片电容-220pF/220-±10%-25V-X7R-0603 | Cap | G:\Library\AD_Library\SCH\01_Basic.SchLib | C0603 | G:\Library\AD_Library\PCB\002-Capacitance.PcbLib |  | ±10% | 25V |  |  | -55℃~+125℃ |  |  | 1.6mm*0.8mm*0.9mm
SF01-05-00001547 |  | 0603电容 | 240pF |  | MLCC贴片电容-240pF/240-±10%-25V-X7R-0603 | Cap | G:\Library\AD_Library\SCH\01_Basic.SchLib | C0603 | G:\Library\AD_Library\PCB\002-Capacitance.PcbLib |  | ±10% | 25V |  |  | -55℃~+125℃ |  |  | 1.6mm*0.8mm*0.9mm
SF01-05-00001548 |  | 0603电容 | 270pF |  | MLCC贴片电容-270pF/270-±10%-25V-X7R-0603 | Cap | G:\Library\AD_Library\SCH\01_Basic.SchLib | C0603 | G:\Library\AD_Library\PCB\002-Capacitance.PcbLib |  | ±10% | 25V |  |  | -55℃~+125℃ |  |  | 1.6mm*0.8mm*0.9mm
SF01-05-00001549 |  | 0603电容 | 300pF |  | MLCC贴片电容-300pF/300-±10%-25V-X7R-0603 | Cap | G:\Library\AD_Library\SCH\01_Basic.SchLib | C0603 | G:\Library\AD_Library\PCB\002-Capacitance.PcbLib |  | ±10% | 25V |  |  | -55℃~+125℃ |  |  | 1.6mm*0.8mm*0.9mm
SF01-05-00001550 |  | 0603电容 | 330pF |  | MLCC贴片电容-330pF/330-±10%-25V-X7R-0603 | Cap | G:\Library\AD_Library\SCH\01_Basic.SchLib | C0603 | G:\Library\AD_Library\PCB\002-Capacitance.PcbLib |  | ±10% | 25V |  |  | -55℃~+125℃ |  |  | 1.6mm*0.8mm*0.9mm
SF01-05-00001551 |  | 0603电容 | 360pF |  | MLCC贴片电容-360pF/360-±10%-25V-X7R-0603 | Cap | G:\Library\AD_Library\SCH\01_Basic.SchLib | C0603 | G:\Library\AD_Library\PCB\002-Capacitance.PcbLib |  | ±10% | 25V |  |  | -55℃~+125℃ |  |  | 1.6mm*0.8mm*0.9mm
SF01-05-00001552 |  | 0603电容 | 390pF |  | MLCC贴片电容-390pF/390-±10%-25V-X7R-0603 | Cap | G:\Library\AD_Library\SCH\01_Basic.SchLib | C0603 | G:\Library\AD_Library\PCB\002-Capacitance.PcbLib |  | ±10% | 25V |  |  | -55℃~+125℃ |  |  | 1.6mm*0.8mm*0.9mm
SF01-05-00001553 |  | 0603电容 | 430pF |  | MLCC贴片电容-430pF/430-±10%-25V-X7R-0603 | Cap | G:\Library\AD_Library\SCH\01_Basic.SchLib | C0603 | G:\Library\AD_Library\PCB\002-Capacitance.PcbLib |  | ±10% | 25V |  |  | -55℃~+125℃ |  |  | 1.6mm*0.8mm*0.9mm
SF01-05-00001554 |  | 0603电容 | 470pF |  | MLCC贴片电容-470pF/470-±10%-25V-X7R-0603 | Cap | G:\Library\AD_Library\SCH\01_Basic.SchLib | C0603 | G:\Library\AD_Library\PCB\002-Capacitance.PcbLib |  | ±10% | 25V |  |  | -55℃~+125℃ |  |  | 1.6mm*0.8mm*0.9mm
SF01-05-00001555 |  | 0603电容 | 510pF |  | MLCC贴片电容-510pF/510-±10%-25V-X7R-0603 | Cap | G:\Library\AD_Library\SCH\01_Basic.SchLib | C0603 | G:\Library\AD_Library\PCB\002-Capacitance.PcbLib |  | ±10% | 25V |  |  | -55℃~+125℃ |  |  | 1.6mm*0.8mm*0.9mm
SF01-05-00001556 |  | 0603电容 | 560pF |  | MLCC贴片电容-560pF/560-±10%-25V-X7R-0603 | Cap | G:\Library\AD_Library\SCH\01_Basic.SchLib | C0603 | G:\Library\AD_Library\PCB\002-Capacitance.PcbLib |  | ±10% | 25V |  |  | -55℃~+125℃ |  |  | 1.6mm*0.8mm*0.9mm
SF01-05-00001557 |  | 0603电容 | 620pF |  | MLCC贴片电容-620pF/620-±10%-25V-X7R-0603 | Cap | G:\Library\AD_Library\SCH\01_Basic.SchLib | C0603 | G:\Library\AD_Library\PCB\002-Capacitance.PcbLib |  | ±10% | 25V |  |  | -55℃~+125℃ |  |  | 1.6mm*0.8mm*0.9mm
SF01-05-00001558 |  | 0603电容 | 680pF |  | MLCC贴片电容-680pF/680-±10%-25V-X7R-0603 | Cap | G:\Library\AD_Library\SCH\01_Basic.SchLib | C0603 | G:\Library\AD_Library\PCB\002-Capacitance.PcbLib |  | ±10% | 25V |  |  | -55℃~+125℃ |  |  | 1.6mm*0.8mm*0.9mm
SF01-05-00001559 |  | 0603电容 | 750pF |  | MLCC贴片电容-750pF/750-±10%-25V-X7R-0603 | Cap | G:\Library\AD_Library\SCH\01_Basic.SchLib | C0603 | G:\Library\AD_Library\PCB\002-Capacitance.PcbLib |  | ±10% | 25V |  |  | -55℃~+125℃ |  |  | 1.6mm*0.8mm*0.9mm
SF01-05-00001560 |  | 0603电容 | 820pF |  | MLCC贴片电容-820pF/820-±10%-25V-X7R-0603 | Cap | G:\Library\AD_Library\SCH\01_Basic.SchLib | C0603 | G:\Library\AD_Library\PCB\002-Capacitance.PcbLib |  | ±10% | 25V |  |  | -55℃~+125℃ |  |  | 1.6mm*0.8mm*0.9mm
SF01-05-00001561 |  | 0603电容 | 910pF |  | MLCC贴片电容-910pF/910-±10%-25V-X7R-0603 | Cap | G:\Library\AD_Library\SCH\01_Basic.SchLib | C0603 | G:\Library\AD_Library\PCB\002-Capacitance.PcbLib |  | ±10% | 25V |  |  | -55℃~+125℃ |  |  | 1.6mm*0.8mm*0.9mm
SF01-05-00001562 |  | 0603电容 | 1.0nF |  | MLCC贴片电容-1.0nF/1000-±10%-25V-X7R-0603 | Cap | G:\Library\AD_Library\SCH\01_Basic.SchLib | C0603 | G:\Library\AD_Library\PCB\002-Capacitance.PcbLib |  | ±10% | 25V |  |  | -55℃~+125℃ |  |  | 1.6mm*0.8mm*0.9mm
SF01-05-00001563 |  | 0603电容 | 1.1nF |  | MLCC贴片电容-1.1nF/1100-±10%-25V-X7R-0603 | Cap | G:\Library\AD_Library\SCH\01_Basic.SchLib | C0603 | G:\Library\AD_Library\PCB\002-Capacitance.PcbLib |  | ±10% | 25V |  |  | -55℃~+125℃ |  |  | 1.6mm*0.8mm*0.9mm
SF01-05-00001564 |  | 0603电容 | 1.2nF |  | MLCC贴片电容-1.2nF/1200-±10%-25V-X7R-0603 | Cap | G:\Library\AD_Library\SCH\01_Basic.SchLib | C0603 | G:\Library\AD_Library\PCB\002-Capacitance.PcbLib |  | ±10% | 25V |  |  | -55℃~+125℃ |  |  | 1.6mm*0.8mm*0.9mm
SF01-05-00001565 |  | 0603电容 | 1.3nF |  | MLCC贴片电容-1.3nF/1300-±10%-25V-X7R-0603 | Cap | G:\Library\AD_Library\SCH\01_Basic.SchLib | C0603 | G:\Library\AD_Library\PCB\002-Capacitance.PcbLib |  | ±10% | 25V |  |  | -55℃~+125℃ |  |  | 1.6mm*0.8mm*0.9mm
SF01-05-00001566 |  | 0603电容 | 1.5nF |  | MLCC贴片电容-1.5nF/1500-±10%-25V-X7R-0603 | Cap | G:\Library\AD_Library\SCH\01_Basic.SchLib | C0603 | G:\Library\AD_Library\PCB\002-Capacitance.PcbLib |  | ±10% | 25V |  |  | -55℃~+125℃ |  |  | 1.6mm*0.8mm*0.9mm
SF01-05-00001567 |  | 0603电容 | 1.6nF |  | MLCC贴片电容-1.6nF/1600-±10%-25V-X7R-0603 | Cap | G:\Library\AD_Library\SCH\01_Basic.SchLib | C0603 | G:\Library\AD_Library\PCB\002-Capacitance.PcbLib |  | ±10% | 25V |  |  | -55℃~+125℃ |  |  | 1.6mm*0.8mm*0.9mm
SF01-05-00001568 |  | 0603电容 | 1.8nF |  | MLCC贴片电容-1.8nF/1800-±10%-25V-X7R-0603 | Cap | G:\Library\AD_Library\SCH\01_Basic.SchLib | C0603 | G:\Library\AD_Library\PCB\002-Capacitance.PcbLib |  | ±10% | 25V |  |  | -55℃~+125℃ |  |  | 1.6mm*0.8mm*0.9mm
SF01-05-00001569 |  | 0603电容 | 2.0nF |  | MLCC贴片电容-2.0nF/2000-±10%-25V-X7R-0603 | Cap | G:\Library\AD_Library\SCH\01_Basic.SchLib | C0603 | G:\Library\AD_Library\PCB\002-Capacitance.PcbLib |  | ±10% | 25V |  |  | -55℃~+125℃ |  |  | 1.6mm*0.8mm*0.9mm
SF01-05-00001570 |  | 0603电容 | 2.2nF |  | MLCC贴片电容-2.2nF/2200-±10%-25V-X7R-0603 | Cap | G:\Library\AD_Library\SCH\01_Basic.SchLib | C0603 | G:\Library\AD_Library\PCB\002-Capacitance.PcbLib |  | ±10% | 25V |  |  | -55℃~+125℃ |  |  | 1.6mm*0.8mm*0.9mm
SF01-05-00001571 |  | 0603电容 | 2.4nF |  | MLCC贴片电容-2.4nF/2400-±10%-25V-X7R-0603 | Cap | G:\Library\AD_Library\SCH\01_Basic.SchLib | C0603 | G:\Library\AD_Library\PCB\002-Capacitance.PcbLib |  | ±10% | 25V |  |  | -55℃~+125℃ |  |  | 1.6mm*0.8mm*0.9mm
SF01-05-00001572 |  | 0603电容 | 2.7nF |  | MLCC贴片电容-2.7nF/2700-±10%-25V-X7R-0603 | Cap | G:\Library\AD_Library\SCH\01_Basic.SchLib | C0603 | G:\Library\AD_Library\PCB\002-Capacitance.PcbLib |  | ±10% | 25V |  |  | -55℃~+125℃ |  |  | 1.6mm*0.8mm*0.9mm
SF01-05-00001573 |  | 0603电容 | 3.0nF |  | MLCC贴片电容-3.0nF/3000-±10%-25V-X7R-0603 | Cap | G:\Library\AD_Library\SCH\01_Basic.SchLib | C0603 | G:\Library\AD_Library\PCB\002-Capacitance.PcbLib |  | ±10% | 25V |  |  | -55℃~+125℃ |  |  | 1.6mm*0.8mm*0.9mm
SF01-05-00001574 |  | 0603电容 | 3.3nF |  | MLCC贴片电容-3.3nF/3300-±10%-25V-X7R-0603 | Cap | G:\Library\AD_Library\SCH\01_Basic.SchLib | C0603 | G:\Library\AD_Library\PCB\002-Capacitance.PcbLib |  | ±10% | 25V |  |  | -55℃~+125℃ |  |  | 1.6mm*0.8mm*0.9mm
SF01-05-00001575 |  | 0603电容 | 3.6nF |  | MLCC贴片电容-3.6nF/3600-±10%-25V-X7R-0603 | Cap | G:\Library\AD_Library\SCH\01_Basic.SchLib | C0603 | G:\Library\AD_Library\PCB\002-Capacitance.PcbLib |  | ±10% | 25V |  |  | -55℃~+125℃ |  |  | 1.6mm*0.8mm*0.9mm
SF01-05-00001576 |  | 0603电容 | 3.9nF |  | MLCC贴片电容-3.9nF/3900-±10%-25V-X7R-0603 | Cap | G:\Library\AD_Library\SCH\01_Basic.SchLib | C0603 | G:\Library\AD_Library\PCB\002-Capacitance.PcbLib |  | ±10% | 25V |  |  | -55℃~+125℃ |  |  | 1.6mm*0.8mm*0.9mm
SF01-05-00001577 |  | 0603电容 | 4.3nF |  | MLCC贴片电容-4.3nF/4300-±10%-25V-X7R-0603 | Cap | G:\Library\AD_Library\SCH\01_Basic.SchLib | C0603 | G:\Library\AD_Library\PCB\002-Capacitance.PcbLib |  | ±10% | 25V |  |  | -55℃~+125℃ |  |  | 1.6mm*0.8mm*0.9mm
SF01-05-00001578 |  | 0603电容 | 4.7nF |  | MLCC贴片电容-4.7nF/4700-±10%-25V-X7R-0603 | Cap | G:\Library\AD_Library\SCH\01_Basic.SchLib | C0603 | G:\Library\AD_Library\PCB\002-Capacitance.PcbLib |  | ±10% | 25V |  |  | -55℃~+125℃ |  |  | 1.6mm*0.8mm*0.9mm
SF01-05-00001579 |  | 0603电容 | 5.1nF |  | MLCC贴片电容-5.1nF/5100-±10%-25V-X7R-0603 | Cap | G:\Library\AD_Library\SCH\01_Basic.SchLib | C0603 | G:\Library\AD_Library\PCB\002-Capacitance.PcbLib |  | ±10% | 25V |  |  | -55℃~+125℃ |  |  | 1.6mm*0.8mm*0.9mm
SF01-05-00001580 |  | 0603电容 | 5.6nF |  | MLCC贴片电容-5.6nF/5600-±10%-25V-X7R-0603 | Cap | G:\Library\AD_Library\SCH\01_Basic.SchLib | C0603 | G:\Library\AD_Library\PCB\002-Capacitance.PcbLib |  | ±10% | 25V |  |  | -55℃~+125℃ |  |  | 1.6mm*0.8mm*0.9mm
SF01-05-00001581 |  | 0603电容 | 6.2nF |  | MLCC贴片电容-6.2nF/6200-±10%-25V-X7R-0603 | Cap | G:\Library\AD_Library\SCH\01_Basic.SchLib | C0603 | G:\Library\AD_Library\PCB\002-Capacitance.PcbLib |  | ±10% | 25V |  |  | -55℃~+125℃ |  |  | 1.6mm*0.8mm*0.9mm
SF01-05-00001582 |  | 0603电容 | 6.8nF |  | MLCC贴片电容-6.8nF/6800-±10%-25V-X7R-0603 | Cap | G:\Library\AD_Library\SCH\01_Basic.SchLib | C0603 | G:\Library\AD_Library\PCB\002-Capacitance.PcbLib |  | ±10% | 25V |  |  | -55℃~+125℃ |  |  | 1.6mm*0.8mm*0.9mm
SF01-05-00001583 |  | 0603电容 | 7.5nF |  | MLCC贴片电容-7.5nF/7500-±10%-25V-X7R-0603 | Cap | G:\Library\AD_Library\SCH\01_Basic.SchLib | C0603 | G:\Library\AD_Library\PCB\002-Capacitance.PcbLib |  | ±10% | 25V |  |  | -55℃~+125℃ |  |  | 1.6mm*0.8mm*0.9mm
SF01-05-00001584 |  | 0603电容 | 8.2nF |  | MLCC贴片电容-8.2nF/8200-±10%-25V-X7R-0603 | Cap | G:\Library\AD_Library\SCH\01_Basic.SchLib | C0603 | G:\Library\AD_Library\PCB\002-Capacitance.PcbLib |  | ±10% | 25V |  |  | -55℃~+125℃ |  |  | 1.6mm*0.8mm*0.9mm
SF01-05-00001585 |  | 0603电容 | 9.1nF |  | MLCC贴片电容-9.1nF/9100-±10%-25V-X7R-0603 | Cap | G:\Library\AD_Library\SCH\01_Basic.SchLib | C0603 | G:\Library\AD_Library\PCB\002-Capacitance.PcbLib |  | ±10% | 25V |  |  | -55℃~+125℃ |  |  | 1.6mm*0.8mm*0.9mm
SF01-05-00001586 |  | 0603电容 | 10nF |  | MLCC贴片电容-10nF/10000-±10%-25V-X7R-0603 | Cap | G:\Library\AD_Library\SCH\01_Basic.SchLib | C0603 | G:\Library\AD_Library\PCB\002-Capacitance.PcbLib |  | ±10% | 25V |  |  | -55℃~+125℃ |  |  | 1.6mm*0.8mm*0.9mm
SF01-05-00001587 |  | 0603电容 | 11nF |  | MLCC贴片电容-11nF/11000-±10%-25V-X7R-0603 | Cap | G:\Library\AD_Library\SCH\01_Basic.SchLib | C0603 | G:\Library\AD_Library\PCB\002-Capacitance.PcbLib |  | ±10% | 25V |  |  | -55℃~+125℃ |  |  | 1.6mm*0.8mm*0.9mm
SF01-05-00001588 |  | 0603电容 | 12nF |  | MLCC贴片电容-12nF/12000-±10%-25V-X7R-0603 | Cap | G:\Library\AD_Library\SCH\01_Basic.SchLib | C0603 | G:\Library\AD_Library\PCB\002-Capacitance.PcbLib |  | ±10% | 25V |  |  | -55℃~+125℃ |  |  | 1.6mm*0.8mm*0.9mm
SF01-05-00001589 |  | 0603电容 | 13nF |  | MLCC贴片电容-13nF/13000-±10%-25V-X7R-0603 | Cap | G:\Library\AD_Library\SCH\01_Basic.SchLib | C0603 | G:\Library\AD_Library\PCB\002-Capacitance.PcbLib |  | ±10% | 25V |  |  | -55℃~+125℃ |  |  | 1.6mm*0.8mm*0.9mm
SF01-05-00001590 |  | 0603电容 | 15nF |  | MLCC贴片电容-15nF/15000-±10%-25V-X7R-0603 | Cap | G:\Library\AD_Library\SCH\01_Basic.SchLib | C0603 | G:\Library\AD_Library\PCB\002-Capacitance.PcbLib |  | ±10% | 25V |  |  | -55℃~+125℃ |  |  | 1.6mm*0.8mm*0.9mm
SF01-05-00001591 |  | 0603电容 | 16nF |  | MLCC贴片电容-16nF/16000-±10%-25V-X7R-0603 | Cap | G:\Library\AD_Library\SCH\01_Basic.SchLib | C0603 | G:\Library\AD_Library\PCB\002-Capacitance.PcbLib |  | ±10% | 25V |  |  | -55℃~+125℃ |  |  | 1.6mm*0.8mm*0.9mm
SF01-05-00001592 |  | 0603电容 | 18nF |  | MLCC贴片电容-18nF/18000-±10%-25V-X7R-0603 | Cap | G:\Library\AD_Library\SCH\01_Basic.SchLib | C0603 | G:\Library\AD_Library\PCB\002-Capacitance.PcbLib |  | ±10% | 25V |  |  | -55℃~+125℃ |  |  | 1.6mm*0.8mm*0.9mm
SF01-05-00001593 |  | 0603电容 | 20nF |  | MLCC贴片电容-20nF/20000-±10%-25V-X7R-0603 | Cap | G:\Library\AD_Library\SCH\01_Basic.SchLib | C0603 | G:\Library\AD_Library\PCB\002-Capacitance.PcbLib |  | ±10% | 25V |  |  | -55℃~+125℃ |  |  | 1.6mm*0.8mm*0.9mm
SF01-05-00001594 |  | 0603电容 | 22nF |  | MLCC贴片电容-22nF/22000-±10%-25V-X7R-0603 | Cap | G:\Library\AD_Library\SCH\01_Basic.SchLib | C0603 | G:\Library\AD_Library\PCB\002-Capacitance.PcbLib |  | ±10% | 25V |  |  | -55℃~+125℃ |  |  | 1.6mm*0.8mm*0.9mm
SF01-05-00001595 |  | 0603电容 | 24nF |  | MLCC贴片电容-24nF/24000-±10%-25V-X7R-0603 | Cap | G:\Library\AD_Library\SCH\01_Basic.SchLib | C0603 | G:\Library\AD_Library\PCB\002-Capacitance.PcbLib |  | ±10% | 25V |  |  | -55℃~+125℃ |  |  | 1.6mm*0.8mm*0.9mm
SF01-05-00001596 |  | 0603电容 | 27nF |  | MLCC贴片电容-27nF/27000-±10%-25V-X7R-0603 | Cap | G:\Library\AD_Library\SCH\01_Basic.SchLib | C0603 | G:\Library\AD_Library\PCB\002-Capacitance.PcbLib |  | ±10% | 25V |  |  | -55℃~+125℃ |  |  | 1.6mm*0.8mm*0.9mm
SF01-05-00001597 |  | 0603电容 | 30nF |  | MLCC贴片电容-30nF/30000-±10%-25V-X7R-0603 | Cap | G:\Library\AD_Library\SCH\01_Basic.SchLib | C0603 | G:\Library\AD_Library\PCB\002-Capacitance.PcbLib |  | ±10% | 25V |  |  | -55℃~+125℃ |  |  | 1.6mm*0.8mm*0.9mm
SF01-05-00001598 |  | 0603电容 | 33nF |  | MLCC贴片电容-33nF/33000-±10%-25V-X7R-0603 | Cap | G:\Library\AD_Library\SCH\01_Basic.SchLib | C0603 | G:\Library\AD_Library\PCB\002-Capacitance.PcbLib |  | ±10% | 25V |  |  | -55℃~+125℃ |  |  | 1.6mm*0.8mm*0.9mm
SF01-05-00001599 |  | 0603电容 | 36nF |  | MLCC贴片电容-36nF/36000-±10%-25V-X7R-0603 | Cap | G:\Library\AD_Library\SCH\01_Basic.SchLib | C0603 | G:\Library\AD_Library\PCB\002-Capacitance.PcbLib |  | ±10% | 25V |  |  | -55℃~+125℃ |  |  | 1.6mm*0.8mm*0.9mm
SF01-05-00001600 |  | 0603电容 | 39nF |  | MLCC贴片电容-39nF/39000-±10%-25V-X7R-0603 | Cap | G:\Library\AD_Library\SCH\01_Basic.SchLib | C0603 | G:\Library\AD_Library\PCB\002-Capacitance.PcbLib |  | ±10% | 25V |  |  | -55℃~+125℃ |  |  | 1.6mm*0.8mm*0.9mm
SF01-05-00001601 |  | 0603电容 | 43nF |  | MLCC贴片电容-43nF/43000-±10%-25V-X7R-0603 | Cap | G:\Library\AD_Library\SCH\01_Basic.SchLib | C0603 | G:\Library\AD_Library\PCB\002-Capacitance.PcbLib |  | ±10% | 25V |  |  | -55℃~+125℃ |  |  | 1.6mm*0.8mm*0.9mm
SF01-05-00001602 |  | 0603电容 | 47nF |  | MLCC贴片电容-47nF/47000-±10%-25V-X7R-0603 | Cap | G:\Library\AD_Library\SCH\01_Basic.SchLib | C0603 | G:\Library\AD_Library\PCB\002-Capacitance.PcbLib |  | ±10% | 25V |  |  | -55℃~+125℃ |  |  | 1.6mm*0.8mm*0.9mm
SF01-05-00001603 |  | 0603电容 | 51nF |  | MLCC贴片电容-51nF/51000-±10%-25V-X7R-0603 | Cap | G:\Library\AD_Library\SCH\01_Basic.SchLib | C0603 | G:\Library\AD_Library\PCB\002-Capacitance.PcbLib |  | ±10% | 25V |  |  | -55℃~+125℃ |  |  | 1.6mm*0.8mm*0.9mm
SF01-05-00001604 |  | 0603电容 | 56nF |  | MLCC贴片电容-56nF/56000-±10%-25V-X7R-0603 | Cap | G:\Library\AD_Library\SCH\01_Basic.SchLib | C0603 | G:\Library\AD_Library\PCB\002-Capacitance.PcbLib |  | ±10% | 25V |  |  | -55℃~+125℃ |  |  | 1.6mm*0.8mm*0.9mm
SF01-05-00001605 |  | 0603电容 | 62nF |  | MLCC贴片电容-62nF/62000-±10%-25V-X7R-0603 | Cap | G:\Library\AD_Library\SCH\01_Basic.SchLib | C0603 | G:\Library\AD_Library\PCB\002-Capacitance.PcbLib |  | ±10% | 25V |  |  | -55℃~+125℃ |  |  | 1.6mm*0.8mm*0.9mm
SF01-05-00001606 |  | 0603电容 | 68nF |  | MLCC贴片电容-68nF/68000-±10%-25V-X7R-0603 | Cap | G:\Library\AD_Library\SCH\01_Basic.SchLib | C0603 | G:\Library\AD_Library\PCB\002-Capacitance.PcbLib |  | ±10% | 25V |  |  | -55℃~+125℃ |  |  | 1.6mm*0.8mm*0.9mm
SF01-05-00001607 |  | 0603电容 | 75nF |  | MLCC贴片电容-75nF/75000-±10%-25V-X7R-0603 | Cap | G:\Library\AD_Library\SCH\01_Basic.SchLib | C0603 | G:\Library\AD_Library\PCB\002-Capacitance.PcbLib |  | ±10% | 25V |  |  | -55℃~+125℃ |  |  | 1.6mm*0.8mm*0.9mm
SF01-05-00001608 |  | 0603电容 | 82nF |  | MLCC贴片电容-82nF/82000-±10%-25V-X7R-0603 | Cap | G:\Library\AD_Library\SCH\01_Basic.SchLib | C0603 | G:\Library\AD_Library\PCB\002-Capacitance.PcbLib |  | ±10% | 25V |  |  | -55℃~+125℃ |  |  | 1.6mm*0.8mm*0.9mm
SF01-05-00001609 |  | 0603电容 | 91nF |  | MLCC贴片电容-91nF/91000-±10%-25V-X7R-0603 | Cap | G:\Library\AD_Library\SCH\01_Basic.SchLib | C0603 | G:\Library\AD_Library\PCB\002-Capacitance.PcbLib |  | ±10% | 25V |  |  | -55℃~+125℃ |  |  | 1.6mm*0.8mm*0.9mm
SF01-05-00001610 |  | 0603电容 | 100nF |  | MLCC贴片电容-100nF/100000-±10%-25V-X7R-0603 | Cap | G:\Library\AD_Library\SCH\01_Basic.SchLib | C0603 | G:\Library\AD_Library\PCB\002-Capacitance.PcbLib |  | ±10% | 25V |  |  | -55℃~+125℃ |  |  | 1.6mm*0.8mm*0.9mm
SF01-05-00001611 |  | 0603电容 | 110nF |  | MLCC贴片电容-110nF/110000-±10%-25V-X7R-0603 | Cap | G:\Library\AD_Library\SCH\01_Basic.SchLib | C0603 | G:\Library\AD_Library\PCB\002-Capacitance.PcbLib |  | ±10% | 25V |  |  | -55℃~+125℃ |  |  | 1.6mm*0.8mm*0.9mm
SF01-05-00001612 |  | 0603电容 | 120nF |  | MLCC贴片电容-120nF/120000-±10%-25V-X7R-0603 | Cap | G:\Library\AD_Library\SCH\01_Basic.SchLib | C0603 | G:\Library\AD_Library\PCB\002-Capacitance.PcbLib |  | ±10% | 25V |  |  | -55℃~+125℃ |  |  | 1.6mm*0.8mm*0.9mm
SF01-05-00001613 |  | 0603电容 | 130nF |  | MLCC贴片电容-130nF/130000-±10%-25V-X7R-0603 | Cap | G:\Library\AD_Library\SCH\01_Basic.SchLib | C0603 | G:\Library\AD_Library\PCB\002-Capacitance.PcbLib |  | ±10% | 25V |  |  | -55℃~+125℃ |  |  | 1.6mm*0.8mm*0.9mm
SF01-05-00001614 |  | 0603电容 | 150nF |  | MLCC贴片电容-150nF/150000-±10%-25V-X7R-0603 | Cap | G:\Library\AD_Library\SCH\01_Basic.SchLib | C0603 | G:\Library\AD_Library\PCB\002-Capacitance.PcbLib |  | ±10% | 25V |  |  | -55℃~+125℃ |  |  | 1.6mm*0.8mm*0.9mm
SF01-05-00001615 |  | 0603电容 | 160nF |  | MLCC贴片电容-160nF/160000-±10%-25V-X7R-0603 | Cap | G:\Library\AD_Library\SCH\01_Basic.SchLib | C0603 | G:\Library\AD_Library\PCB\002-Capacitance.PcbLib |  | ±10% | 25V |  |  | -55℃~+125℃ |  |  | 1.6mm*0.8mm*0.9mm
SF01-05-00001616 |  | 0603电容 | 180nF |  | MLCC贴片电容-180nF/180000-±10%-25V-X7R-0603 | Cap | G:\Library\AD_Library\SCH\01_Basic.SchLib | C0603 | G:\Library\AD_Library\PCB\002-Capacitance.PcbLib |  | ±10% | 25V |  |  | -55℃~+125℃ |  |  | 1.6mm*0.8mm*0.9mm
SF01-05-00001617 |  | 0603电容 | 200nF |  | MLCC贴片电容-200nF/200000-±10%-25V-X7R-0603 | Cap | G:\Library\AD_Library\SCH\01_Basic.SchLib | C0603 | G:\Library\AD_Library\PCB\002-Capacitance.PcbLib |  | ±10% | 25V |  |  | -55℃~+125℃ |  |  | 1.6mm*0.8mm*0.9mm
SF01-05-00001618 |  | 0603电容 | 220nF |  | MLCC贴片电容-220nF/220000-±10%-25V-X7R-0603 | Cap | G:\Library\AD_Library\SCH\01_Basic.SchLib | C0603 | G:\Library\AD_Library\PCB\002-Capacitance.PcbLib |  | ±10% | 25V |  |  | -55℃~+125℃ |  |  | 1.6mm*0.8mm*0.9mm
SF01-05-00001619 |  | 0603电容 | 240nF |  | MLCC贴片电容-240nF/240000-±10%-25V-X7R-0603 | Cap | G:\Library\AD_Library\SCH\01_Basic.SchLib | C0603 | G:\Library\AD_Library\PCB\002-Capacitance.PcbLib |  | ±10% | 25V |  |  | -55℃~+125℃ |  |  | 1.6mm*0.8mm*0.9mm
SF01-05-00001620 |  | 0603电容 | 270nF |  | MLCC贴片电容-270nF/270000-±10%-25V-X7R-0603 | Cap | G:\Library\AD_Library\SCH\01_Basic.SchLib | C0603 | G:\Library\AD_Library\PCB\002-Capacitance.PcbLib |  | ±10% | 25V |  |  | -55℃~+125℃ |  |  | 1.6mm*0.8mm*0.9mm
SF01-05-00001621 |  | 0603电容 | 300nF |  | MLCC贴片电容-300nF/300000-±10%-25V-X7R-0603 | Cap | G:\Library\AD_Library\SCH\01_Basic.SchLib | C0603 | G:\Library\AD_Library\PCB\002-Capacitance.PcbLib |  | ±10% | 25V |  |  | -55℃~+125℃ |  |  | 1.6mm*0.8mm*0.9mm
SF01-05-00001622 |  | 0603电容 | 330nF |  | MLCC贴片电容-330nF/330000-±10%-25V-X7R-0603 | Cap | G:\Library\AD_Library\SCH\01_Basic.SchLib | C0603 | G:\Library\AD_Library\PCB\002-Capacitance.PcbLib |  | ±10% | 25V |  |  | -55℃~+125℃ |  |  | 1.6mm*0.8mm*0.9mm
SF01-05-00001623 |  | 0603电容 | 360nF |  | MLCC贴片电容-360nF/360000-±10%-25V-X7R-0603 | Cap | G:\Library\AD_Library\SCH\01_Basic.SchLib | C0603 | G:\Library\AD_Library\PCB\002-Capacitance.PcbLib |  | ±10% | 25V |  |  | -55℃~+125℃ |  |  | 1.6mm*0.8mm*0.9mm
SF01-05-00001624 |  | 0603电容 | 390nF |  | MLCC贴片电容-390nF/390000-±10%-25V-X7R-0603 | Cap | G:\Library\AD_Library\SCH\01_Basic.SchLib | C0603 | G:\Library\AD_Library\PCB\002-Capacitance.PcbLib |  | ±10% | 25V |  |  | -55℃~+125℃ |  |  | 1.6mm*0.8mm*0.9mm
SF01-05-00001625 |  | 0603电容 | 430nF |  | MLCC贴片电容-430nF/430000-±10%-25V-X7R-0603 | Cap | G:\Library\AD_Library\SCH\01_Basic.SchLib | C0603 | G:\Library\AD_Library\PCB\002-Capacitance.PcbLib |  | ±10% | 25V |  |  | -55℃~+125℃ |  |  | 1.6mm*0.8mm*0.9mm
SF01-05-00001626 |  | 0603电容 | 470nF |  | MLCC贴片电容-470nF/470000-±10%-25V-X7R-0603 | Cap | G:\Library\AD_Library\SCH\01_Basic.SchLib | C0603 | G:\Library\AD_Library\PCB\002-Capacitance.PcbLib |  | ±10% | 25V |  |  | -55℃~+125℃ |  |  | 1.6mm*0.8mm*0.9mm
SF01-05-00001627 |  | 0603电容 | 510nF |  | MLCC贴片电容-510nF/510000-±10%-25V-X7R-0603 | Cap | G:\Library\AD_Library\SCH\01_Basic.SchLib | C0603 | G:\Library\AD_Library\PCB\002-Capacitance.PcbLib |  | ±10% | 25V |  |  | -55℃~+125℃ |  |  | 1.6mm*0.8mm*0.9mm
SF01-05-00001628 |  | 0603电容 | 560nF |  | MLCC贴片电容-560nF/560000-±10%-25V-X7R-0603 | Cap | G:\Library\AD_Library\SCH\01_Basic.SchLib | C0603 | G:\Library\AD_Library\PCB\002-Capacitance.PcbLib |  | ±10% | 25V |  |  | -55℃~+125℃ |  |  | 1.6mm*0.8mm*0.9mm
SF01-05-00001629 |  | 0603电容 | 620nF |  | MLCC贴片电容-620nF/620000-±10%-25V-X7R-0603 | Cap | G:\Library\AD_Library\SCH\01_Basic.SchLib | C0603 | G:\Library\AD_Library\PCB\002-Capacitance.PcbLib |  | ±10% | 25V |  |  | -55℃~+125℃ |  |  | 1.6mm*0.8mm*0.9mm
SF01-05-00001630 |  | 0603电容 | 680nF |  | MLCC贴片电容-680nF/680000-±10%-25V-X7R-0603 | Cap | G:\Library\AD_Library\SCH\01_Basic.SchLib | C0603 | G:\Library\AD_Library\PCB\002-Capacitance.PcbLib |  | ±10% | 25V |  |  | -55℃~+125℃ |  |  | 1.6mm*0.8mm*0.9mm
SF01-05-00001631 |  | 0603电容 | 750nF |  | MLCC贴片电容-750nF/750000-±10%-25V-X7R-0603 | Cap | G:\Library\AD_Library\SCH\01_Basic.SchLib | C0603 | G:\Library\AD_Library\PCB\002-Capacitance.PcbLib |  | ±10% | 25V |  |  | -55℃~+125℃ |  |  | 1.6mm*0.8mm*0.9mm
SF01-05-00001632 |  | 0603电容 | 820nF |  | MLCC贴片电容-820nF/820000-±10%-25V-X7R-0603 | Cap | G:\Library\AD_Library\SCH\01_Basic.SchLib | C0603 | G:\Library\AD_Library\PCB\002-Capacitance.PcbLib |  | ±10% | 25V |  |  | -55℃~+125℃ |  |  | 1.6mm*0.8mm*0.9mm
SF01-05-00001633 |  | 0603电容 | 910nF |  | MLCC贴片电容-910nF/910000-±10%-25V-X7R-0603 | Cap | G:\Library\AD_Library\SCH\01_Basic.SchLib | C0603 | G:\Library\AD_Library\PCB\002-Capacitance.PcbLib |  | ±10% | 25V |  |  | -55℃~+125℃ |  |  | 1.6mm*0.8mm*0.9mm
SF01-05-00001634 |  | 0603电容 | 1.0uF |  | MLCC贴片电容-1.0uF/1000000-±10%-25V-X7R-0603 | Cap | G:\Library\AD_Library\SCH\01_Basic.SchLib | C0603 | G:\Library\AD_Library\PCB\002-Capacitance.PcbLib |  | ±10% | 25V |  |  | -55℃~+125℃ |  |  | 1.6mm*0.8mm*0.9mm
SF01-05-00001635 |  | 0603电容 | 1.1uF |  | MLCC贴片电容-1.1uF/1100000-±10%-25V-X7R-0603 | Cap | G:\Library\AD_Library\SCH\01_Basic.SchLib | C0603 | G:\Library\AD_Library\PCB\002-Capacitance.PcbLib |  | ±10% | 25V |  |  | -55℃~+125℃ |  |  | 1.6mm*0.8mm*0.9mm
SF01-05-00001636 |  | 0603电容 | 1.2uF |  | MLCC贴片电容-1.2uF/1200000-±10%-25V-X7R-0603 | Cap | G:\Library\AD_Library\SCH\01_Basic.SchLib | C0603 | G:\Library\AD_Library\PCB\002-Capacitance.PcbLib |  | ±10% | 25V |  |  | -55℃~+125℃ |  |  | 1.6mm*0.8mm*0.9mm
SF01-05-00001637 |  | 0603电容 | 1.3uF |  | MLCC贴片电容-1.3uF/1300000-±10%-25V-X7R-0603 | Cap | G:\Library\AD_Library\SCH\01_Basic.SchLib | C0603 | G:\Library\AD_Library\PCB\002-Capacitance.PcbLib |  | ±10% | 25V |  |  | -55℃~+125℃ |  |  | 1.6mm*0.8mm*0.9mm
SF01-05-00001638 |  | 0603电容 | 1.5uF |  | MLCC贴片电容-1.5uF/1500000-±10%-25V-X7R-0603 | Cap | G:\Library\AD_Library\SCH\01_Basic.SchLib | C0603 | G:\Library\AD_Library\PCB\002-Capacitance.PcbLib |  | ±10% | 25V |  |  | -55℃~+125℃ |  |  | 1.6mm*0.8mm*0.9mm
SF01-05-00001639 |  | 0603电容 | 1.6uF |  | MLCC贴片电容-1.6uF/1600000-±10%-25V-X7R-0603 | Cap | G:\Library\AD_Library\SCH\01_Basic.SchLib | C0603 | G:\Library\AD_Library\PCB\002-Capacitance.PcbLib |  | ±10% | 25V |  |  | -55℃~+125℃ |  |  | 1.6mm*0.8mm*0.9mm
SF01-05-00001640 |  | 0603电容 | 1.8uF |  | MLCC贴片电容-1.8uF/1800000-±10%-25V-X7R-0603 | Cap | G:\Library\AD_Library\SCH\01_Basic.SchLib | C0603 | G:\Library\AD_Library\PCB\002-Capacitance.PcbLib |  | ±10% | 25V |  |  | -55℃~+125℃ |  |  | 1.6mm*0.8mm*0.9mm
SF01-05-00001641 |  | 0603电容 | 2.0uF |  | MLCC贴片电容-2.0uF/2000000-±10%-25V-X7R-0603 | Cap | G:\Library\AD_Library\SCH\01_Basic.SchLib | C0603 | G:\Library\AD_Library\PCB\002-Capacitance.PcbLib |  | ±10% | 25V |  |  | -55℃~+125℃ |  |  | 1.6mm*0.8mm*0.9mm
SF01-05-00001642 |  | 0603电容 | 2.2uF |  | MLCC贴片电容-2.2uF/2200000-±10%-25V-X7R-0603 | Cap | G:\Library\AD_Library\SCH\01_Basic.SchLib | C0603 | G:\Library\AD_Library\PCB\002-Capacitance.PcbLib |  | ±10% | 25V |  |  | -55℃~+125℃ |  |  | 1.6mm*0.8mm*0.9mm
SF01-05-00001643 |  | 0603电容 | 2.4uF |  | MLCC贴片电容-2.4uF/2400000-±10%-25V-X7R-0603 | Cap | G:\Library\AD_Library\SCH\01_Basic.SchLib | C0603 | G:\Library\AD_Library\PCB\002-Capacitance.PcbLib |  | ±10% | 25V |  |  | -55℃~+125℃ |  |  | 1.6mm*0.8mm*0.9mm
SF01-05-00001644 |  | 0603电容 | 2.7uF |  | MLCC贴片电容-27uF/2700000-±10%-25V-X7R-0603 | Cap | G:\Library\AD_Library\SCH\01_Basic.SchLib | C0603 | G:\Library\AD_Library\PCB\002-Capacitance.PcbLib |  | ±10% | 25V |  |  | -55℃~+125℃ |  |  | 1.6mm*0.8mm*0.9mm
SF01-05-00001645 |  | 0603电容 | 3.0uF |  | MLCC贴片电容-3.0uF/3000000-±10%-25V-X7R-0603 | Cap | G:\Library\AD_Library\SCH\01_Basic.SchLib | C0603 | G:\Library\AD_Library\PCB\002-Capacitance.PcbLib |  | ±10% | 25V |  |  | -55℃~+125℃ |  |  | 1.6mm*0.8mm*0.9mm
SF01-05-00001646 |  | 0603电容 | 3.3uF |  | MLCC贴片电容-3.3uF/3300000-±10%-25V-X7R-0603 | Cap | G:\Library\AD_Library\SCH\01_Basic.SchLib | C0603 | G:\Library\AD_Library\PCB\002-Capacitance.PcbLib |  | ±10% | 25V |  |  | -55℃~+125℃ |  |  | 1.6mm*0.8mm*0.9mm
SF01-05-00001647 |  | 0603电容 | 3.6uF |  | MLCC贴片电容-3.6uF/3600000-±10%-25V-X7R-0603 | Cap | G:\Library\AD_Library\SCH\01_Basic.SchLib | C0603 | G:\Library\AD_Library\PCB\002-Capacitance.PcbLib |  | ±10% | 25V |  |  | -55℃~+125℃ |  |  | 1.6mm*0.8mm*0.9mm
SF01-05-00001648 |  | 0603电容 | 3.9uF |  | MLCC贴片电容-3.9uF/3900000-±10%-25V-X7R-0603 | Cap | G:\Library\AD_Library\SCH\01_Basic.SchLib | C0603 | G:\Library\AD_Library\PCB\002-Capacitance.PcbLib |  | ±10% | 25V |  |  | -55℃~+125℃ |  |  | 1.6mm*0.8mm*0.9mm
SF01-05-00001649 |  | 0603电容 | 4.3uF |  | MLCC贴片电容-4.3uF/4300000-±10%-25V-X7R-0603 | Cap | G:\Library\AD_Library\SCH\01_Basic.SchLib | C0603 | G:\Library\AD_Library\PCB\002-Capacitance.PcbLib |  | ±10% | 25V |  |  | -55℃~+125℃ |  |  | 1.6mm*0.8mm*0.9mm
SF01-05-00001650 |  | 0603电容 | 4.7uF |  | MLCC贴片电容-4.7uF/4700000-±10%-25V-X7R-0603 | Cap | G:\Library\AD_Library\SCH\01_Basic.SchLib | C0603 | G:\Library\AD_Library\PCB\002-Capacitance.PcbLib |  | ±10% | 25V |  |  | -55℃~+125℃ |  |  | 1.6mm*0.8mm*0.9mm
SF01-05-00001651 |  | 0603电容 | 5.1uF |  | MLCC贴片电容-5.1uF/5100000-±10%-25V-X7R-0603 | Cap | G:\Library\AD_Library\SCH\01_Basic.SchLib | C0603 | G:\Library\AD_Library\PCB\002-Capacitance.PcbLib |  | ±10% | 25V |  |  | -55℃~+125℃ |  |  | 1.6mm*0.8mm*0.9mm
SF01-05-00001652 |  | 0603电容 | 5.6uF |  | MLCC贴片电容-5.6uF/5600000-±10%-25V-X7R-0603 | Cap | G:\Library\AD_Library\SCH\01_Basic.SchLib | C0603 | G:\Library\AD_Library\PCB\002-Capacitance.PcbLib |  | ±10% | 25V |  |  | -55℃~+125℃ |  |  | 1.6mm*0.8mm*0.9mm
SF01-05-00001653 |  | 0603电容 | 6.2uF |  | MLCC贴片电容-6.2uF/6200000-±10%-25V-X7R-0603 | Cap | G:\Library\AD_Library\SCH\01_Basic.SchLib | C0603 | G:\Library\AD_Library\PCB\002-Capacitance.PcbLib |  | ±10% | 25V |  |  | -55℃~+125℃ |  |  | 1.6mm*0.8mm*0.9mm
SF01-05-00001654 |  | 0603电容 | 6.8uF |  | MLCC贴片电容-6.8uF/6800000-±10%-25V-X7R-0603 | Cap | G:\Library\AD_Library\SCH\01_Basic.SchLib | C0603 | G:\Library\AD_Library\PCB\002-Capacitance.PcbLib |  | ±10% | 25V |  |  | -55℃~+125℃ |  |  | 1.6mm*0.8mm*0.9mm
SF01-05-00001655 |  | 0603电容 | 7.5uF |  | MLCC贴片电容-7.5uF/7500000-±10%-25V-X7R-0603 | Cap | G:\Library\AD_Library\SCH\01_Basic.SchLib | C0603 | G:\Library\AD_Library\PCB\002-Capacitance.PcbLib |  | ±10% | 25V |  |  | -55℃~+125℃ |  |  | 1.6mm*0.8mm*0.9mm
SF01-05-00001656 |  | 0603电容 | 8.2uF |  | MLCC贴片电容-8.2uF/8200000-±10%-25V-X7R-0603 | Cap | G:\Library\AD_Library\SCH\01_Basic.SchLib | C0603 | G:\Library\AD_Library\PCB\002-Capacitance.PcbLib |  | ±10% | 25V |  |  | -55℃~+125℃ |  |  | 1.6mm*0.8mm*0.9mm
SF01-05-00001657 |  | 0603电容 | 9.1uF |  | MLCC贴片电容-9.1uF/9100000-±10%-25V-X7R-0603 | Cap | G:\Library\AD_Library\SCH\01_Basic.SchLib | C0603 | G:\Library\AD_Library\PCB\002-Capacitance.PcbLib |  | ±10% | 25V |  |  | -55℃~+125℃ |  |  | 1.6mm*0.8mm*0.9mm
SF01-05-00001658 |  | 0603电容 | 10uF |  | MLCC贴片电容-10uF/10000000-±10%-25V-X7R-0603 | Cap | G:\Library\AD_Library\SCH\01_Basic.SchLib | C0603 | G:\Library\AD_Library\PCB\002-Capacitance.PcbLib |  | ±10% | 25V |  |  | -55℃~+125℃ |  |  | 1.6mm*0.8mm*0.9mm
SF01-05-00001659 |  | 0603电容 | 11uF |  | MLCC贴片电容-11uF/11000000-±10%-25V-X7R-0603 | Cap | G:\Library\AD_Library\SCH\01_Basic.SchLib | C0603 | G:\Library\AD_Library\PCB\002-Capacitance.PcbLib |  | ±10% | 25V |  |  | -55℃~+125℃ |  |  | 1.6mm*0.8mm*0.9mm
SF01-05-00001660 |  | 0603电容 | 12uF |  | MLCC贴片电容-12uF/12000000-±10%-25V-X7R-0603 | Cap | G:\Library\AD_Library\SCH\01_Basic.SchLib | C0603 | G:\Library\AD_Library\PCB\002-Capacitance.PcbLib |  | ±10% | 25V |  |  | -55℃~+125℃ |  |  | 1.6mm*0.8mm*0.9mm
SF01-05-00001661 |  | 0603电容 | 13uF |  | MLCC贴片电容-13uF/13000000-±10%-25V-X7R-0603 | Cap | G:\Library\AD_Library\SCH\01_Basic.SchLib | C0603 | G:\Library\AD_Library\PCB\002-Capacitance.PcbLib |  | ±10% | 25V |  |  | -55℃~+125℃ |  |  | 1.6mm*0.8mm*0.9mm
SF01-05-00001662 |  | 0603电容 | 15uF |  | MLCC贴片电容-15uF/15000000-±10%-25V-X7R-0603 | Cap | G:\Library\AD_Library\SCH\01_Basic.SchLib | C0603 | G:\Library\AD_Library\PCB\002-Capacitance.PcbLib |  | ±10% | 25V |  |  | -55℃~+125℃ |  |  | 1.6mm*0.8mm*0.9mm
SF01-05-00001663 |  | 0603电容 | 16uF |  | MLCC贴片电容-16uF/16000000-±10%-25V-X7R-0603 | Cap | G:\Library\AD_Library\SCH\01_Basic.SchLib | C0603 | G:\Library\AD_Library\PCB\002-Capacitance.PcbLib |  | ±10% | 25V |  |  | -55℃~+125℃ |  |  | 1.6mm*0.8mm*0.9mm
SF01-05-00001664 |  | 0603电容 | 18uF |  | MLCC贴片电容-18uF/18000000-±10%-25V-X7R-0603 | Cap | G:\Library\AD_Library\SCH\01_Basic.SchLib | C0603 | G:\Library\AD_Library\PCB\002-Capacitance.PcbLib |  | ±10% | 25V |  |  | -55℃~+125℃ |  |  | 1.6mm*0.8mm*0.9mm
SF01-05-00001665 |  | 0603电容 | 20uF |  | MLCC贴片电容-20uF/20000000-±10%-25V-X7R-0603 | Cap | G:\Library\AD_Library\SCH\01_Basic.SchLib | C0603 | G:\Library\AD_Library\PCB\002-Capacitance.PcbLib |  | ±10% | 25V |  |  | -55℃~+125℃ |  |  | 1.6mm*0.8mm*0.9mm
SF01-05-00001666 |  | 0603电容 | 22uF |  | MLCC贴片电容-22uF/22000000-±10%-25V-X7R-0603 | Cap | G:\Library\AD_Library\SCH\01_Basic.SchLib | C0603 | G:\Library\AD_Library\PCB\002-Capacitance.PcbLib |  | ±10% | 25V |  |  | -55℃~+125℃ |  |  | 1.6mm*0.8mm*0.9mm
SF01-05-00001667 |  | 0603电容 | 24uF |  | MLCC贴片电容-24uF/24000000-±10%-25V-X7R-0603 | Cap | G:\Library\AD_Library\SCH\01_Basic.SchLib | C0603 | G:\Library\AD_Library\PCB\002-Capacitance.PcbLib |  | ±10% | 25V |  |  | -55℃~+125℃ |  |  | 1.6mm*0.8mm*0.9mm
SF01-05-00001668 |  | 0603电容 | 27uF |  | MLCC贴片电容-27uF/27000000-±10%-25V-X7R-0603 | Cap | G:\Library\AD_Library\SCH\01_Basic.SchLib | C0603 | G:\Library\AD_Library\PCB\002-Capacitance.PcbLib |  | ±10% | 25V |  |  | -55℃~+125℃ |  |  | 1.6mm*0.8mm*0.9mm
SF01-05-00001669 |  | 0603电容 | 30uF |  | MLCC贴片电容-30uF/30000000-±10%-25V-X7R-0603 | Cap | G:\Library\AD_Library\SCH\01_Basic.SchLib | C0603 | G:\Library\AD_Library\PCB\002-Capacitance.PcbLib |  | ±10% | 25V |  |  | -55℃~+125℃ |  |  | 1.6mm*0.8mm*0.9mm
SF01-05-00001670 |  | 0603电容 | 33uF |  | MLCC贴片电容-33uF/33000000-±10%-25V-X7R-0603 | Cap | G:\Library\AD_Library\SCH\01_Basic.SchLib | C0603 | G:\Library\AD_Library\PCB\002-Capacitance.PcbLib |  | ±10% | 25V |  |  | -55℃~+125℃ |  |  | 1.6mm*0.8mm*0.9mm
SF01-05-00001671 |  | 0603电容 | 36uF |  | MLCC贴片电容-36uF/36000000-±10%-25V-X7R-0603 | Cap | G:\Library\AD_Library\SCH\01_Basic.SchLib | C0603 | G:\Library\AD_Library\PCB\002-Capacitance.PcbLib |  | ±10% | 25V |  |  | -55℃~+125℃ |  |  | 1.6mm*0.8mm*0.9mm
SF01-05-00001672 |  | 0603电容 | 39uF |  | MLCC贴片电容-39uF/39000000-±10%-25V-X7R-0603 | Cap | G:\Library\AD_Library\SCH\01_Basic.SchLib | C0603 | G:\Library\AD_Library\PCB\002-Capacitance.PcbLib |  | ±10% | 25V |  |  | -55℃~+125℃ |  |  | 1.6mm*0.8mm*0.9mm
SF01-05-00001673 |  | 0603电容 | 43uF |  | MLCC贴片电容-43uF/43000000-±10%-25V-X7R-0603 | Cap | G:\Library\AD_Library\SCH\01_Basic.SchLib | C0603 | G:\Library\AD_Library\PCB\002-Capacitance.PcbLib |  | ±10% | 25V |  |  | -55℃~+125℃ |  |  | 1.6mm*0.8mm*0.9mm
SF01-05-00001674 |  | 0603电容 | 47uF |  | MLCC贴片电容-47uF/47000000-±10%-25V-X7R-0603 | Cap | G:\Library\AD_Library\SCH\01_Basic.SchLib | C0603 | G:\Library\AD_Library\PCB\002-Capacitance.PcbLib |  | ±10% | 25V |  |  | -55℃~+125℃ |  |  | 1.6mm*0.8mm*0.9mm
SF01-05-00001675 |  | 0603电容 | 0.5pF |  | MLCC贴片电容-0.5pF/0.5-±10%-50V-X7R-0603 | Cap | G:\Library\AD_Library\SCH\01_Basic.SchLib | C0603 | G:\Library\AD_Library\PCB\002-Capacitance.PcbLib |  | ±10% | 50V |  |  | -55℃~+125℃ |  |  | 1.6mm*0.8mm*0.9mm
SF01-05-00001676 |  | 0603电容 | 1.0pF |  | MLCC贴片电容-1.0pF/1.0-±10%-50V-X7R-0603 | Cap | G:\Library\AD_Library\SCH\01_Basic.SchLib | C0603 | G:\Library\AD_Library\PCB\002-Capacitance.PcbLib |  | ±10% | 50V |  |  | -55℃~+125℃ |  |  | 1.6mm*0.8mm*0.9mm
SF01-05-00001677 |  | 0603电容 | 1.1pF |  | MLCC贴片电容-1.1pF/1.1-±10%-50V-X7R-0603 | Cap | G:\Library\AD_Library\SCH\01_Basic.SchLib | C0603 | G:\Library\AD_Library\PCB\002-Capacitance.PcbLib |  | ±10% | 50V |  |  | -55℃~+125℃ |  |  | 1.6mm*0.8mm*0.9mm
SF01-05-00001678 |  | 0603电容 | 1.2pF |  | MLCC贴片电容-1.2pF/1.2-±10%-50V-X7R-0603 | Cap | G:\Library\AD_Library\SCH\01_Basic.SchLib | C0603 | G:\Library\AD_Library\PCB\002-Capacitance.PcbLib |  | ±10% | 50V |  |  | -55℃~+125℃ |  |  | 1.6mm*0.8mm*0.9mm
SF01-05-00001679 |  | 0603电容 | 1.3pF |  | MLCC贴片电容-1.3pF/1.3-±10%-50V-X7R-0603 | Cap | G:\Library\AD_Library\SCH\01_Basic.SchLib | C0603 | G:\Library\AD_Library\PCB\002-Capacitance.PcbLib |  | ±10% | 50V |  |  | -55℃~+125℃ |  |  | 1.6mm*0.8mm*0.9mm
SF01-05-00001680 |  | 0603电容 | 1.5pF |  | MLCC贴片电容-1.5pF/1.5-±10%-50V-X7R-0603 | Cap | G:\Library\AD_Library\SCH\01_Basic.SchLib | C0603 | G:\Library\AD_Library\PCB\002-Capacitance.PcbLib |  | ±10% | 50V |  |  | -55℃~+125℃ |  |  | 1.6mm*0.8mm*0.9mm
SF01-05-00001681 |  | 0603电容 | 1.6pF |  | MLCC贴片电容-1.6pF/1.6-±10%-50V-X7R-0603 | Cap | G:\Library\AD_Library\SCH\01_Basic.SchLib | C0603 | G:\Library\AD_Library\PCB\002-Capacitance.PcbLib |  | ±10% | 50V |  |  | -55℃~+125℃ |  |  | 1.6mm*0.8mm*0.9mm
SF01-05-00001682 |  | 0603电容 | 1.8pF |  | MLCC贴片电容-1.8pF/1.8-±10%-50V-X7R-0603 | Cap | G:\Library\AD_Library\SCH\01_Basic.SchLib | C0603 | G:\Library\AD_Library\PCB\002-Capacitance.PcbLib |  | ±10% | 50V |  |  | -55℃~+125℃ |  |  | 1.6mm*0.8mm*0.9mm
SF01-05-00001683 |  | 0603电容 | 2.0pF |  | MLCC贴片电容-2.0pF/2.0-±10%-50V-X7R-0603 | Cap | G:\Library\AD_Library\SCH\01_Basic.SchLib | C0603 | G:\Library\AD_Library\PCB\002-Capacitance.PcbLib |  | ±10% | 50V |  |  | -55℃~+125℃ |  |  | 1.6mm*0.8mm*0.9mm
SF01-05-00001684 |  | 0603电容 | 2.2pF |  | MLCC贴片电容-2.2pF/2.2-±10%-50V-X7R-0603 | Cap | G:\Library\AD_Library\SCH\01_Basic.SchLib | C0603 | G:\Library\AD_Library\PCB\002-Capacitance.PcbLib |  | ±10% | 50V |  |  | -55℃~+125℃ |  |  | 1.6mm*0.8mm*0.9mm
SF01-05-00001685 |  | 0603电容 | 2.4pF |  | MLCC贴片电容-2.4pF/2.4-±10%-50V-X7R-0603 | Cap | G:\Library\AD_Library\SCH\01_Basic.SchLib | C0603 | G:\Library\AD_Library\PCB\002-Capacitance.PcbLib |  | ±10% | 50V |  |  | -55℃~+125℃ |  |  | 1.6mm*0.8mm*0.9mm
SF01-05-00001686 |  | 0603电容 | 2.7pF |  | MLCC贴片电容-2.7pF/2.7-±10%-50V-X7R-0603 | Cap | G:\Library\AD_Library\SCH\01_Basic.SchLib | C0603 | G:\Library\AD_Library\PCB\002-Capacitance.PcbLib |  | ±10% | 50V |  |  | -55℃~+125℃ |  |  | 1.6mm*0.8mm*0.9mm
SF01-05-00001687 |  | 0603电容 | 3.0pF |  | MLCC贴片电容-3.0pF/3.0-±10%-50V-X7R-0603 | Cap | G:\Library\AD_Library\SCH\01_Basic.SchLib | C0603 | G:\Library\AD_Library\PCB\002-Capacitance.PcbLib |  | ±10% | 50V |  |  | -55℃~+125℃ |  |  | 1.6mm*0.8mm*0.9mm
SF01-05-00001688 |  | 0603电容 | 3.3pF |  | MLCC贴片电容-3.3pF/3.3-±10%-50V-X7R-0603 | Cap | G:\Library\AD_Library\SCH\01_Basic.SchLib | C0603 | G:\Library\AD_Library\PCB\002-Capacitance.PcbLib |  | ±10% | 50V |  |  | -55℃~+125℃ |  |  | 1.6mm*0.8mm*0.9mm
SF01-05-00001689 |  | 0603电容 | 3.6pF |  | MLCC贴片电容-3.6pF/3.6-±10%-50V-X7R-0603 | Cap | G:\Library\AD_Library\SCH\01_Basic.SchLib | C0603 | G:\Library\AD_Library\PCB\002-Capacitance.PcbLib |  | ±10% | 50V |  |  | -55℃~+125℃ |  |  | 1.6mm*0.8mm*0.9mm
SF01-05-00001690 |  | 0603电容 | 3.9pF |  | MLCC贴片电容-3.9pF/3.9-±10%-50V-X7R-0603 | Cap | G:\Library\AD_Library\SCH\01_Basic.SchLib | C0603 | G:\Library\AD_Library\PCB\002-Capacitance.PcbLib |  | ±10% | 50V |  |  | -55℃~+125℃ |  |  | 1.6mm*0.8mm*0.9mm
SF01-05-00001691 |  | 0603电容 | 4.3pF |  | MLCC贴片电容-4.3pF/4.3-±10%-50V-X7R-0603 | Cap | G:\Library\AD_Library\SCH\01_Basic.SchLib | C0603 | G:\Library\AD_Library\PCB\002-Capacitance.PcbLib |  | ±10% | 50V |  |  | -55℃~+125℃ |  |  | 1.6mm*0.8mm*0.9mm
SF01-05-00001692 |  | 0603电容 | 4.7pF |  | MLCC贴片电容-4.7pF/4.7-±10%-50V-X7R-0603 | Cap | G:\Library\AD_Library\SCH\01_Basic.SchLib | C0603 | G:\Library\AD_Library\PCB\002-Capacitance.PcbLib |  | ±10% | 50V |  |  | -55℃~+125℃ |  |  | 1.6mm*0.8mm*0.9mm
SF01-05-00001693 |  | 0603电容 | 5.1pF |  | MLCC贴片电容-5.1pF/5.1-±10%-50V-X7R-0603 | Cap | G:\Library\AD_Library\SCH\01_Basic.SchLib | C0603 | G:\Library\AD_Library\PCB\002-Capacitance.PcbLib |  | ±10% | 50V |  |  | -55℃~+125℃ |  |  | 1.6mm*0.8mm*0.9mm
SF01-05-00001694 |  | 0603电容 | 5.6pF |  | MLCC贴片电容-5.6pF/5.6-±10%-50V-X7R-0603 | Cap | G:\Library\AD_Library\SCH\01_Basic.SchLib | C0603 | G:\Library\AD_Library\PCB\002-Capacitance.PcbLib |  | ±10% | 50V |  |  | -55℃~+125℃ |  |  | 1.6mm*0.8mm*0.9mm
SF01-05-00001695 |  | 0603电容 | 6.2pF |  | MLCC贴片电容-6.2pF/6.2-±10%-50V-X7R-0603 | Cap | G:\Library\AD_Library\SCH\01_Basic.SchLib | C0603 | G:\Library\AD_Library\PCB\002-Capacitance.PcbLib |  | ±10% | 50V |  |  | -55℃~+125℃ |  |  | 1.6mm*0.8mm*0.9mm
SF01-05-00001696 |  | 0603电容 | 6.8pF |  | MLCC贴片电容-6.8pF/6.8-±10%-50V-X7R-0603 | Cap | G:\Library\AD_Library\SCH\01_Basic.SchLib | C0603 | G:\Library\AD_Library\PCB\002-Capacitance.PcbLib |  | ±10% | 50V |  |  | -55℃~+125℃ |  |  | 1.6mm*0.8mm*0.9mm
SF01-05-00001697 |  | 0603电容 | 7.5pF |  | MLCC贴片电容-7.5pF/7.5-±10%-50V-X7R-0603 | Cap | G:\Library\AD_Library\SCH\01_Basic.SchLib | C0603 | G:\Library\AD_Library\PCB\002-Capacitance.PcbLib |  | ±10% | 50V |  |  | -55℃~+125℃ |  |  | 1.6mm*0.8mm*0.9mm
SF01-05-00001698 |  | 0603电容 | 8.2pF |  | MLCC贴片电容-8.2pF/8.2-±10%-50V-X7R-0603 | Cap | G:\Library\AD_Library\SCH\01_Basic.SchLib | C0603 | G:\Library\AD_Library\PCB\002-Capacitance.PcbLib |  | ±10% | 50V |  |  | -55℃~+125℃ |  |  | 1.6mm*0.8mm*0.9mm
SF01-05-00001699 |  | 0603电容 | 9.1pF |  | MLCC贴片电容-9.1pF/9.1-±10%-50V-X7R-0603 | Cap | G:\Library\AD_Library\SCH\01_Basic.SchLib | C0603 | G:\Library\AD_Library\PCB\002-Capacitance.PcbLib |  | ±10% | 50V |  |  | -55℃~+125℃ |  |  | 1.6mm*0.8mm*0.9mm
SF01-05-00001700 |  | 0603电容 | 10pF |  | MLCC贴片电容-10pF/10-±10%-50V-X7R-0603 | Cap | G:\Library\AD_Library\SCH\01_Basic.SchLib | C0603 | G:\Library\AD_Library\PCB\002-Capacitance.PcbLib |  | ±10% | 50V |  |  | -55℃~+125℃ |  |  | 1.6mm*0.8mm*0.9mm
SF01-05-00001701 |  | 0603电容 | 11pF |  | MLCC贴片电容-11pF/11-±10%-50V-X7R-0603 | Cap | G:\Library\AD_Library\SCH\01_Basic.SchLib | C0603 | G:\Library\AD_Library\PCB\002-Capacitance.PcbLib |  | ±10% | 50V |  |  | -55℃~+125℃ |  |  | 1.6mm*0.8mm*0.9mm
SF01-05-00001702 |  | 0603电容 | 12pF |  | MLCC贴片电容-12pF/12-±10%-50V-X7R-0603 | Cap | G:\Library\AD_Library\SCH\01_Basic.SchLib | C0603 | G:\Library\AD_Library\PCB\002-Capacitance.PcbLib |  | ±10% | 50V |  |  | -55℃~+125℃ |  |  | 1.6mm*0.8mm*0.9mm
SF01-05-00001703 |  | 0603电容 | 13pF |  | MLCC贴片电容-13pF/13-±10%-50V-X7R-0603 | Cap | G:\Library\AD_Library\SCH\01_Basic.SchLib | C0603 | G:\Library\AD_Library\PCB\002-Capacitance.PcbLib |  | ±10% | 50V |  |  | -55℃~+125℃ |  |  | 1.6mm*0.8mm*0.9mm
SF01-05-00001704 |  | 0603电容 | 15pF |  | MLCC贴片电容-15pF/15-±10%-50V-X7R-0603 | Cap | G:\Library\AD_Library\SCH\01_Basic.SchLib | C0603 | G:\Library\AD_Library\PCB\002-Capacitance.PcbLib |  | ±10% | 50V |  |  | -55℃~+125℃ |  |  | 1.6mm*0.8mm*0.9mm
SF01-05-00001705 |  | 0603电容 | 16pF |  | MLCC贴片电容-16pF/16-±10%-50V-X7R-0603 | Cap | G:\Library\AD_Library\SCH\01_Basic.SchLib | C0603 | G:\Library\AD_Library\PCB\002-Capacitance.PcbLib |  | ±10% | 50V |  |  | -55℃~+125℃ |  |  | 1.6mm*0.8mm*0.9mm
SF01-05-00001706 |  | 0603电容 | 18pF |  | MLCC贴片电容-18pF/18-±10%-50V-X7R-0603 | Cap | G:\Library\AD_Library\SCH\01_Basic.SchLib | C0603 | G:\Library\AD_Library\PCB\002-Capacitance.PcbLib |  | ±10% | 50V |  |  | -55℃~+125℃ |  |  | 1.6mm*0.8mm*0.9mm
SF01-05-00001707 |  | 0603电容 | 20pF |  | MLCC贴片电容-20pF/20-±10%-50V-X7R-0603 | Cap | G:\Library\AD_Library\SCH\01_Basic.SchLib | C0603 | G:\Library\AD_Library\PCB\002-Capacitance.PcbLib |  | ±10% | 50V |  |  | -55℃~+125℃ |  |  | 1.6mm*0.8mm*0.9mm
SF01-05-00001708 |  | 0603电容 | 22pF |  | MLCC贴片电容-22pF/22-±10%-50V-X7R-0603 | Cap | G:\Library\AD_Library\SCH\01_Basic.SchLib | C0603 | G:\Library\AD_Library\PCB\002-Capacitance.PcbLib |  | ±10% | 50V |  |  | -55℃~+125℃ |  |  | 1.6mm*0.8mm*0.9mm
SF01-05-00001709 |  | 0603电容 | 24pF |  | MLCC贴片电容-24pF/24-±10%-50V-X7R-0603 | Cap | G:\Library\AD_Library\SCH\01_Basic.SchLib | C0603 | G:\Library\AD_Library\PCB\002-Capacitance.PcbLib |  | ±10% | 50V |  |  | -55℃~+125℃ |  |  | 1.6mm*0.8mm*0.9mm
SF01-05-00001710 |  | 0603电容 | 27pF |  | MLCC贴片电容-27pF/27-±10%-50V-X7R-0603 | Cap | G:\Library\AD_Library\SCH\01_Basic.SchLib | C0603 | G:\Library\AD_Library\PCB\002-Capacitance.PcbLib |  | ±10% | 50V |  |  | -55℃~+125℃ |  |  | 1.6mm*0.8mm*0.9mm
SF01-05-00001711 |  | 0603电容 | 30pF |  | MLCC贴片电容-30pF/30-±10%-50V-X7R-0603 | Cap | G:\Library\AD_Library\SCH\01_Basic.SchLib | C0603 | G:\Library\AD_Library\PCB\002-Capacitance.PcbLib |  | ±10% | 50V |  |  | -55℃~+125℃ |  |  | 1.6mm*0.8mm*0.9mm
SF01-05-00001712 |  | 0603电容 | 33pF |  | MLCC贴片电容-33pF/33-±10%-50V-X7R-0603 | Cap | G:\Library\AD_Library\SCH\01_Basic.SchLib | C0603 | G:\Library\AD_Library\PCB\002-Capacitance.PcbLib |  | ±10% | 50V |  |  | -55℃~+125℃ |  |  | 1.6mm*0.8mm*0.9mm
SF01-05-00001713 |  | 0603电容 | 36pF |  | MLCC贴片电容-36pF/36-±10%-50V-X7R-0603 | Cap | G:\Library\AD_Library\SCH\01_Basic.SchLib | C0603 | G:\Library\AD_Library\PCB\002-Capacitance.PcbLib |  | ±10% | 50V |  |  | -55℃~+125℃ |  |  | 1.6mm*0.8mm*0.9mm
SF01-05-00001714 |  | 0603电容 | 39pF |  | MLCC贴片电容-39pF/39-±10%-50V-X7R-0603 | Cap | G:\Library\AD_Library\SCH\01_Basic.SchLib | C0603 | G:\Library\AD_Library\PCB\002-Capacitance.PcbLib |  | ±10% | 50V |  |  | -55℃~+125℃ |  |  | 1.6mm*0.8mm*0.9mm
SF01-05-00001715 |  | 0603电容 | 43pF |  | MLCC贴片电容-43pF/43-±10%-50V-X7R-0603 | Cap | G:\Library\AD_Library\SCH\01_Basic.SchLib | C0603 | G:\Library\AD_Library\PCB\002-Capacitance.PcbLib |  | ±10% | 50V |  |  | -55℃~+125℃ |  |  | 1.6mm*0.8mm*0.9mm
SF01-05-00001716 |  | 0603电容 | 47pF |  | MLCC贴片电容-47pF/47-±10%-50V-X7R-0603 | Cap | G:\Library\AD_Library\SCH\01_Basic.SchLib | C0603 | G:\Library\AD_Library\PCB\002-Capacitance.PcbLib |  | ±10% | 50V |  |  | -55℃~+125℃ |  |  | 1.6mm*0.8mm*0.9mm
SF01-05-00001717 |  | 0603电容 | 51pF |  | MLCC贴片电容-51pF/51-±10%-50V-X7R-0603 | Cap | G:\Library\AD_Library\SCH\01_Basic.SchLib | C0603 | G:\Library\AD_Library\PCB\002-Capacitance.PcbLib |  | ±10% | 50V |  |  | -55℃~+125℃ |  |  | 1.6mm*0.8mm*0.9mm
SF01-05-00001718 |  | 0603电容 | 56pF |  | MLCC贴片电容-56pF/56-±10%-50V-X7R-0603 | Cap | G:\Library\AD_Library\SCH\01_Basic.SchLib | C0603 | G:\Library\AD_Library\PCB\002-Capacitance.PcbLib |  | ±10% | 50V |  |  | -55℃~+125℃ |  |  | 1.6mm*0.8mm*0.9mm
SF01-05-00001719 |  | 0603电容 | 62pF |  | MLCC贴片电容-62pF/62-±10%-50V-X7R-0603 | Cap | G:\Library\AD_Library\SCH\01_Basic.SchLib | C0603 | G:\Library\AD_Library\PCB\002-Capacitance.PcbLib |  | ±10% | 50V |  |  | -55℃~+125℃ |  |  | 1.6mm*0.8mm*0.9mm
SF01-05-00001720 |  | 0603电容 | 68pF |  | MLCC贴片电容-68pF/68-±10%-50V-X7R-0603 | Cap | G:\Library\AD_Library\SCH\01_Basic.SchLib | C0603 | G:\Library\AD_Library\PCB\002-Capacitance.PcbLib |  | ±10% | 50V |  |  | -55℃~+125℃ |  |  | 1.6mm*0.8mm*0.9mm
SF01-05-00001721 |  | 0603电容 | 75pF |  | MLCC贴片电容-75pF/75-±10%-50V-X7R-0603 | Cap | G:\Library\AD_Library\SCH\01_Basic.SchLib | C0603 | G:\Library\AD_Library\PCB\002-Capacitance.PcbLib |  | ±10% | 50V |  |  | -55℃~+125℃ |  |  | 1.6mm*0.8mm*0.9mm
SF01-05-00001722 |  | 0603电容 | 82pF |  | MLCC贴片电容-82pF/82-±10%-50V-X7R-0603 | Cap | G:\Library\AD_Library\SCH\01_Basic.SchLib | C0603 | G:\Library\AD_Library\PCB\002-Capacitance.PcbLib |  | ±10% | 50V |  |  | -55℃~+125℃ |  |  | 1.6mm*0.8mm*0.9mm
SF01-05-00001723 |  | 0603电容 | 91pF |  | MLCC贴片电容-91pF/91-±10%-50V-X7R-0603 | Cap | G:\Library\AD_Library\SCH\01_Basic.SchLib | C0603 | G:\Library\AD_Library\PCB\002-Capacitance.PcbLib |  | ±10% | 50V |  |  | -55℃~+125℃ |  |  | 1.6mm*0.8mm*0.9mm
SF01-05-00001724 |  | 0603电容 | 100pF |  | MLCC贴片电容-100pF/100-±10%-50V-X7R-0603 | Cap | G:\Library\AD_Library\SCH\01_Basic.SchLib | C0603 | G:\Library\AD_Library\PCB\002-Capacitance.PcbLib |  | ±10% | 50V |  |  | -55℃~+125℃ |  |  | 1.6mm*0.8mm*0.9mm
SF01-05-00001725 |  | 0603电容 | 110pF |  | MLCC贴片电容-110pF/110-±10%-50V-X7R-0603 | Cap | G:\Library\AD_Library\SCH\01_Basic.SchLib | C0603 | G:\Library\AD_Library\PCB\002-Capacitance.PcbLib |  | ±10% | 50V |  |  | -55℃~+125℃ |  |  | 1.6mm*0.8mm*0.9mm
SF01-05-00001726 |  | 0603电容 | 120pF |  | MLCC贴片电容-120pF/120-±10%-50V-X7R-0603 | Cap | G:\Library\AD_Library\SCH\01_Basic.SchLib | C0603 | G:\Library\AD_Library\PCB\002-Capacitance.PcbLib |  | ±10% | 50V |  |  | -55℃~+125℃ |  |  | 1.6mm*0.8mm*0.9mm
SF01-05-00001727 |  | 0603电容 | 130pF |  | MLCC贴片电容-130pF/130-±10%-50V-X7R-0603 | Cap | G:\Library\AD_Library\SCH\01_Basic.SchLib | C0603 | G:\Library\AD_Library\PCB\002-Capacitance.PcbLib |  | ±10% | 50V |  |  | -55℃~+125℃ |  |  | 1.6mm*0.8mm*0.9mm
SF01-05-00001728 |  | 0603电容 | 150pF |  | MLCC贴片电容-150pF/150-±10%-50V-X7R-0603 | Cap | G:\Library\AD_Library\SCH\01_Basic.SchLib | C0603 | G:\Library\AD_Library\PCB\002-Capacitance.PcbLib |  | ±10% | 50V |  |  | -55℃~+125℃ |  |  | 1.6mm*0.8mm*0.9mm
SF01-05-00001729 |  | 0603电容 | 160pF |  | MLCC贴片电容-160pF/160-±10%-50V-X7R-0603 | Cap | G:\Library\AD_Library\SCH\01_Basic.SchLib | C0603 | G:\Library\AD_Library\PCB\002-Capacitance.PcbLib |  | ±10% | 50V |  |  | -55℃~+125℃ |  |  | 1.6mm*0.8mm*0.9mm
SF01-05-00001730 |  | 0603电容 | 180pF |  | MLCC贴片电容-180pF/180-±10%-50V-X7R-0603 | Cap | G:\Library\AD_Library\SCH\01_Basic.SchLib | C0603 | G:\Library\AD_Library\PCB\002-Capacitance.PcbLib |  | ±10% | 50V |  |  | -55℃~+125℃ |  |  | 1.6mm*0.8mm*0.9mm
SF01-05-00001731 |  | 0603电容 | 200pF |  | MLCC贴片电容-200pF/200-±10%-50V-X7R-0603 | Cap | G:\Library\AD_Library\SCH\01_Basic.SchLib | C0603 | G:\Library\AD_Library\PCB\002-Capacitance.PcbLib |  | ±10% | 50V |  |  | -55℃~+125℃ |  |  | 1.6mm*0.8mm*0.9mm
SF01-05-00001732 |  | 0603电容 | 220pF |  | MLCC贴片电容-220pF/220-±10%-50V-X7R-0603 | Cap | G:\Library\AD_Library\SCH\01_Basic.SchLib | C0603 | G:\Library\AD_Library\PCB\002-Capacitance.PcbLib |  | ±10% | 50V |  |  | -55℃~+125℃ |  |  | 1.6mm*0.8mm*0.9mm
SF01-05-00001733 |  | 0603电容 | 240pF |  | MLCC贴片电容-240pF/240-±10%-50V-X7R-0603 | Cap | G:\Library\AD_Library\SCH\01_Basic.SchLib | C0603 | G:\Library\AD_Library\PCB\002-Capacitance.PcbLib |  | ±10% | 50V |  |  | -55℃~+125℃ |  |  | 1.6mm*0.8mm*0.9mm
SF01-05-00001734 |  | 0603电容 | 270pF |  | MLCC贴片电容-270pF/270-±10%-50V-X7R-0603 | Cap | G:\Library\AD_Library\SCH\01_Basic.SchLib | C0603 | G:\Library\AD_Library\PCB\002-Capacitance.PcbLib |  | ±10% | 50V |  |  | -55℃~+125℃ |  |  | 1.6mm*0.8mm*0.9mm
SF01-05-00001735 |  | 0603电容 | 300pF |  | MLCC贴片电容-300pF/300-±10%-50V-X7R-0603 | Cap | G:\Library\AD_Library\SCH\01_Basic.SchLib | C0603 | G:\Library\AD_Library\PCB\002-Capacitance.PcbLib |  | ±10% | 50V |  |  | -55℃~+125℃ |  |  | 1.6mm*0.8mm*0.9mm
SF01-05-00001736 |  | 0603电容 | 330pF |  | MLCC贴片电容-330pF/330-±10%-50V-X7R-0603 | Cap | G:\Library\AD_Library\SCH\01_Basic.SchLib | C0603 | G:\Library\AD_Library\PCB\002-Capacitance.PcbLib |  | ±10% | 50V |  |  | -55℃~+125℃ |  |  | 1.6mm*0.8mm*0.9mm
SF01-05-00001737 |  | 0603电容 | 360pF |  | MLCC贴片电容-360pF/360-±10%-50V-X7R-0603 | Cap | G:\Library\AD_Library\SCH\01_Basic.SchLib | C0603 | G:\Library\AD_Library\PCB\002-Capacitance.PcbLib |  | ±10% | 50V |  |  | -55℃~+125℃ |  |  | 1.6mm*0.8mm*0.9mm
SF01-05-00001738 |  | 0603电容 | 390pF |  | MLCC贴片电容-390pF/390-±10%-50V-X7R-0603 | Cap | G:\Library\AD_Library\SCH\01_Basic.SchLib | C0603 | G:\Library\AD_Library\PCB\002-Capacitance.PcbLib |  | ±10% | 50V |  |  | -55℃~+125℃ |  |  | 1.6mm*0.8mm*0.9mm
SF01-05-00001739 |  | 0603电容 | 430pF |  | MLCC贴片电容-430pF/430-±10%-50V-X7R-0603 | Cap | G:\Library\AD_Library\SCH\01_Basic.SchLib | C0603 | G:\Library\AD_Library\PCB\002-Capacitance.PcbLib |  | ±10% | 50V |  |  | -55℃~+125℃ |  |  | 1.6mm*0.8mm*0.9mm
SF01-05-00001740 |  | 0603电容 | 470pF |  | MLCC贴片电容-470pF/470-±10%-50V-X7R-0603 | Cap | G:\Library\AD_Library\SCH\01_Basic.SchLib | C0603 | G:\Library\AD_Library\PCB\002-Capacitance.PcbLib |  | ±10% | 50V |  |  | -55℃~+125℃ |  |  | 1.6mm*0.8mm*0.9mm
SF01-05-00001741 |  | 0603电容 | 510pF |  | MLCC贴片电容-510pF/510-±10%-50V-X7R-0603 | Cap | G:\Library\AD_Library\SCH\01_Basic.SchLib | C0603 | G:\Library\AD_Library\PCB\002-Capacitance.PcbLib |  | ±10% | 50V |  |  | -55℃~+125℃ |  |  | 1.6mm*0.8mm*0.9mm
SF01-05-00001742 |  | 0603电容 | 560pF |  | MLCC贴片电容-560pF/560-±10%-50V-X7R-0603 | Cap | G:\Library\AD_Library\SCH\01_Basic.SchLib | C0603 | G:\Library\AD_Library\PCB\002-Capacitance.PcbLib |  | ±10% | 50V |  |  | -55℃~+125℃ |  |  | 1.6mm*0.8mm*0.9mm
SF01-05-00001743 |  | 0603电容 | 620pF |  | MLCC贴片电容-620pF/620-±10%-50V-X7R-0603 | Cap | G:\Library\AD_Library\SCH\01_Basic.SchLib | C0603 | G:\Library\AD_Library\PCB\002-Capacitance.PcbLib |  | ±10% | 50V |  |  | -55℃~+125℃ |  |  | 1.6mm*0.8mm*0.9mm
SF01-05-00001744 |  | 0603电容 | 680pF |  | MLCC贴片电容-680pF/680-±10%-50V-X7R-0603 | Cap | G:\Library\AD_Library\SCH\01_Basic.SchLib | C0603 | G:\Library\AD_Library\PCB\002-Capacitance.PcbLib |  | ±10% | 50V |  |  | -55℃~+125℃ |  |  | 1.6mm*0.8mm*0.9mm
SF01-05-00001745 |  | 0603电容 | 750pF |  | MLCC贴片电容-750pF/750-±10%-50V-X7R-0603 | Cap | G:\Library\AD_Library\SCH\01_Basic.SchLib | C0603 | G:\Library\AD_Library\PCB\002-Capacitance.PcbLib |  | ±10% | 50V |  |  | -55℃~+125℃ |  |  | 1.6mm*0.8mm*0.9mm
SF01-05-00001746 |  | 0603电容 | 820pF |  | MLCC贴片电容-820pF/820-±10%-50V-X7R-0603 | Cap | G:\Library\AD_Library\SCH\01_Basic.SchLib | C0603 | G:\Library\AD_Library\PCB\002-Capacitance.PcbLib |  | ±10% | 50V |  |  | -55℃~+125℃ |  |  | 1.6mm*0.8mm*0.9mm
SF01-05-00001747 |  | 0603电容 | 910pF |  | MLCC贴片电容-910pF/910-±10%-50V-X7R-0603 | Cap | G:\Library\AD_Library\SCH\01_Basic.SchLib | C0603 | G:\Library\AD_Library\PCB\002-Capacitance.PcbLib |  | ±10% | 50V |  |  | -55℃~+125℃ |  |  | 1.6mm*0.8mm*0.9mm
SF01-05-00001748 |  | 0603电容 | 1.0nF |  | MLCC贴片电容-1.0nF/1000-±10%-50V-X7R-0603 | Cap | G:\Library\AD_Library\SCH\01_Basic.SchLib | C0603 | G:\Library\AD_Library\PCB\002-Capacitance.PcbLib |  | ±10% | 50V |  |  | -55℃~+125℃ |  |  | 1.6mm*0.8mm*0.9mm
SF01-05-00001749 |  | 0603电容 | 1.1nF |  | MLCC贴片电容-1.1nF/1100-±10%-50V-X7R-0603 | Cap | G:\Library\AD_Library\SCH\01_Basic.SchLib | C0603 | G:\Library\AD_Library\PCB\002-Capacitance.PcbLib |  | ±10% | 50V |  |  | -55℃~+125℃ |  |  | 1.6mm*0.8mm*0.9mm
SF01-05-00001750 |  | 0603电容 | 1.2nF |  | MLCC贴片电容-1.2nF/1200-±10%-50V-X7R-0603 | Cap | G:\Library\AD_Library\SCH\01_Basic.SchLib | C0603 | G:\Library\AD_Library\PCB\002-Capacitance.PcbLib |  | ±10% | 50V |  |  | -55℃~+125℃ |  |  | 1.6mm*0.8mm*0.9mm
SF01-05-00001751 |  | 0603电容 | 1.3nF |  | MLCC贴片电容-1.3nF/1300-±10%-50V-X7R-0603 | Cap | G:\Library\AD_Library\SCH\01_Basic.SchLib | C0603 | G:\Library\AD_Library\PCB\002-Capacitance.PcbLib |  | ±10% | 50V |  |  | -55℃~+125℃ |  |  | 1.6mm*0.8mm*0.9mm
SF01-05-00001752 |  | 0603电容 | 1.5nF |  | MLCC贴片电容-1.5nF/1500-±10%-50V-X7R-0603 | Cap | G:\Library\AD_Library\SCH\01_Basic.SchLib | C0603 | G:\Library\AD_Library\PCB\002-Capacitance.PcbLib |  | ±10% | 50V |  |  | -55℃~+125℃ |  |  | 1.6mm*0.8mm*0.9mm
SF01-05-00001753 |  | 0603电容 | 1.6nF |  | MLCC贴片电容-1.6nF/1600-±10%-50V-X7R-0603 | Cap | G:\Library\AD_Library\SCH\01_Basic.SchLib | C0603 | G:\Library\AD_Library\PCB\002-Capacitance.PcbLib |  | ±10% | 50V |  |  | -55℃~+125℃ |  |  | 1.6mm*0.8mm*0.9mm
SF01-05-00001754 |  | 0603电容 | 1.8nF |  | MLCC贴片电容-1.8nF/1800-±10%-50V-X7R-0603 | Cap | G:\Library\AD_Library\SCH\01_Basic.SchLib | C0603 | G:\Library\AD_Library\PCB\002-Capacitance.PcbLib |  | ±10% | 50V |  |  | -55℃~+125℃ |  |  | 1.6mm*0.8mm*0.9mm
SF01-05-00001755 |  | 0603电容 | 2.0nF |  | MLCC贴片电容-2.0nF/2000-±10%-50V-X7R-0603 | Cap | G:\Library\AD_Library\SCH\01_Basic.SchLib | C0603 | G:\Library\AD_Library\PCB\002-Capacitance.PcbLib |  | ±10% | 50V |  |  | -55℃~+125℃ |  |  | 1.6mm*0.8mm*0.9mm
SF01-05-00001756 |  | 0603电容 | 2.2nF |  | MLCC贴片电容-2.2nF/2200-±10%-50V-X7R-0603 | Cap | G:\Library\AD_Library\SCH\01_Basic.SchLib | C0603 | G:\Library\AD_Library\PCB\002-Capacitance.PcbLib |  | ±10% | 50V |  |  | -55℃~+125℃ |  |  | 1.6mm*0.8mm*0.9mm
SF01-05-00001757 |  | 0603电容 | 2.4nF |  | MLCC贴片电容-2.4nF/2400-±10%-50V-X7R-0603 | Cap | G:\Library\AD_Library\SCH\01_Basic.SchLib | C0603 | G:\Library\AD_Library\PCB\002-Capacitance.PcbLib |  | ±10% | 50V |  |  | -55℃~+125℃ |  |  | 1.6mm*0.8mm*0.9mm
SF01-05-00001758 |  | 0603电容 | 2.7nF |  | MLCC贴片电容-2.7nF/2700-±10%-50V-X7R-0603 | Cap | G:\Library\AD_Library\SCH\01_Basic.SchLib | C0603 | G:\Library\AD_Library\PCB\002-Capacitance.PcbLib |  | ±10% | 50V |  |  | -55℃~+125℃ |  |  | 1.6mm*0.8mm*0.9mm
SF01-05-00001759 |  | 0603电容 | 3.0nF |  | MLCC贴片电容-3.0nF/3000-±10%-50V-X7R-0603 | Cap | G:\Library\AD_Library\SCH\01_Basic.SchLib | C0603 | G:\Library\AD_Library\PCB\002-Capacitance.PcbLib |  | ±10% | 50V |  |  | -55℃~+125℃ |  |  | 1.6mm*0.8mm*0.9mm
SF01-05-00001760 |  | 0603电容 | 3.3nF |  | MLCC贴片电容-3.3nF/3300-±10%-50V-X7R-0603 | Cap | G:\Library\AD_Library\SCH\01_Basic.SchLib | C0603 | G:\Library\AD_Library\PCB\002-Capacitance.PcbLib |  | ±10% | 50V |  |  | -55℃~+125℃ |  |  | 1.6mm*0.8mm*0.9mm
SF01-05-00001761 |  | 0603电容 | 3.6nF |  | MLCC贴片电容-3.6nF/3600-±10%-50V-X7R-0603 | Cap | G:\Library\AD_Library\SCH\01_Basic.SchLib | C0603 | G:\Library\AD_Library\PCB\002-Capacitance.PcbLib |  | ±10% | 50V |  |  | -55℃~+125℃ |  |  | 1.6mm*0.8mm*0.9mm
SF01-05-00001762 |  | 0603电容 | 3.9nF |  | MLCC贴片电容-3.9nF/3900-±10%-50V-X7R-0603 | Cap | G:\Library\AD_Library\SCH\01_Basic.SchLib | C0603 | G:\Library\AD_Library\PCB\002-Capacitance.PcbLib |  | ±10% | 50V |  |  | -55℃~+125℃ |  |  | 1.6mm*0.8mm*0.9mm
SF01-05-00001763 |  | 0603电容 | 4.3nF |  | MLCC贴片电容-4.3nF/4300-±10%-50V-X7R-0603 | Cap | G:\Library\AD_Library\SCH\01_Basic.SchLib | C0603 | G:\Library\AD_Library\PCB\002-Capacitance.PcbLib |  | ±10% | 50V |  |  | -55℃~+125℃ |  |  | 1.6mm*0.8mm*0.9mm
SF01-05-00001764 |  | 0603电容 | 4.7nF |  | MLCC贴片电容-4.7nF/4700-±10%-50V-X7R-0603 | Cap | G:\Library\AD_Library\SCH\01_Basic.SchLib | C0603 | G:\Library\AD_Library\PCB\002-Capacitance.PcbLib |  | ±10% | 50V |  |  | -55℃~+125℃ |  |  | 1.6mm*0.8mm*0.9mm
SF01-05-00001765 |  | 0603电容 | 5.1nF |  | MLCC贴片电容-5.1nF/5100-±10%-50V-X7R-0603 | Cap | G:\Library\AD_Library\SCH\01_Basic.SchLib | C0603 | G:\Library\AD_Library\PCB\002-Capacitance.PcbLib |  | ±10% | 50V |  |  | -55℃~+125℃ |  |  | 1.6mm*0.8mm*0.9mm
SF01-05-00001766 |  | 0603电容 | 5.6nF |  | MLCC贴片电容-5.6nF/5600-±10%-50V-X7R-0603 | Cap | G:\Library\AD_Library\SCH\01_Basic.SchLib | C0603 | G:\Library\AD_Library\PCB\002-Capacitance.PcbLib |  | ±10% | 50V |  |  | -55℃~+125℃ |  |  | 1.6mm*0.8mm*0.9mm
SF01-05-00001767 |  | 0603电容 | 6.2nF |  | MLCC贴片电容-6.2nF/6200-±10%-50V-X7R-0603 | Cap | G:\Library\AD_Library\SCH\01_Basic.SchLib | C0603 | G:\Library\AD_Library\PCB\002-Capacitance.PcbLib |  | ±10% | 50V |  |  | -55℃~+125℃ |  |  | 1.6mm*0.8mm*0.9mm
SF01-05-00001768 |  | 0603电容 | 6.8nF |  | MLCC贴片电容-6.8nF/6800-±10%-50V-X7R-0603 | Cap | G:\Library\AD_Library\SCH\01_Basic.SchLib | C0603 | G:\Library\AD_Library\PCB\002-Capacitance.PcbLib |  | ±10% | 50V |  |  | -55℃~+125℃ |  |  | 1.6mm*0.8mm*0.9mm
SF01-05-00001769 |  | 0603电容 | 7.5nF |  | MLCC贴片电容-7.5nF/7500-±10%-50V-X7R-0603 | Cap | G:\Library\AD_Library\SCH\01_Basic.SchLib | C0603 | G:\Library\AD_Library\PCB\002-Capacitance.PcbLib |  | ±10% | 50V |  |  | -55℃~+125℃ |  |  | 1.6mm*0.8mm*0.9mm
SF01-05-00001770 |  | 0603电容 | 8.2nF |  | MLCC贴片电容-8.2nF/8200-±10%-50V-X7R-0603 | Cap | G:\Library\AD_Library\SCH\01_Basic.SchLib | C0603 | G:\Library\AD_Library\PCB\002-Capacitance.PcbLib |  | ±10% | 50V |  |  | -55℃~+125℃ |  |  | 1.6mm*0.8mm*0.9mm
SF01-05-00001771 |  | 0603电容 | 9.1nF |  | MLCC贴片电容-9.1nF/9100-±10%-50V-X7R-0603 | Cap | G:\Library\AD_Library\SCH\01_Basic.SchLib | C0603 | G:\Library\AD_Library\PCB\002-Capacitance.PcbLib |  | ±10% | 50V |  |  | -55℃~+125℃ |  |  | 1.6mm*0.8mm*0.9mm
SF01-05-00001772 |  | 0603电容 | 10nF |  | MLCC贴片电容-10nF/10000-±10%-50V-X7R-0603 | Cap | G:\Library\AD_Library\SCH\01_Basic.SchLib | C0603 | G:\Library\AD_Library\PCB\002-Capacitance.PcbLib |  | ±10% | 50V |  |  | -55℃~+125℃ |  |  | 1.6mm*0.8mm*0.9mm
SF01-05-00001773 |  | 0603电容 | 11nF |  | MLCC贴片电容-11nF/11000-±10%-50V-X7R-0603 | Cap | G:\Library\AD_Library\SCH\01_Basic.SchLib | C0603 | G:\Library\AD_Library\PCB\002-Capacitance.PcbLib |  | ±10% | 50V |  |  | -55℃~+125℃ |  |  | 1.6mm*0.8mm*0.9mm
SF01-05-00001774 |  | 0603电容 | 12nF |  | MLCC贴片电容-12nF/12000-±10%-50V-X7R-0603 | Cap | G:\Library\AD_Library\SCH\01_Basic.SchLib | C0603 | G:\Library\AD_Library\PCB\002-Capacitance.PcbLib |  | ±10% | 50V |  |  | -55℃~+125℃ |  |  | 1.6mm*0.8mm*0.9mm
SF01-05-00001775 |  | 0603电容 | 13nF |  | MLCC贴片电容-13nF/13000-±10%-50V-X7R-0603 | Cap | G:\Library\AD_Library\SCH\01_Basic.SchLib | C0603 | G:\Library\AD_Library\PCB\002-Capacitance.PcbLib |  | ±10% | 50V |  |  | -55℃~+125℃ |  |  | 1.6mm*0.8mm*0.9mm
SF01-05-00001776 |  | 0603电容 | 15nF |  | MLCC贴片电容-15nF/15000-±10%-50V-X7R-0603 | Cap | G:\Library\AD_Library\SCH\01_Basic.SchLib | C0603 | G:\Library\AD_Library\PCB\002-Capacitance.PcbLib |  | ±10% | 50V |  |  | -55℃~+125℃ |  |  | 1.6mm*0.8mm*0.9mm
SF01-05-00001777 |  | 0603电容 | 16nF |  | MLCC贴片电容-16nF/16000-±10%-50V-X7R-0603 | Cap | G:\Library\AD_Library\SCH\01_Basic.SchLib | C0603 | G:\Library\AD_Library\PCB\002-Capacitance.PcbLib |  | ±10% | 50V |  |  | -55℃~+125℃ |  |  | 1.6mm*0.8mm*0.9mm
SF01-05-00001778 |  | 0603电容 | 18nF |  | MLCC贴片电容-18nF/18000-±10%-50V-X7R-0603 | Cap | G:\Library\AD_Library\SCH\01_Basic.SchLib | C0603 | G:\Library\AD_Library\PCB\002-Capacitance.PcbLib |  | ±10% | 50V |  |  | -55℃~+125℃ |  |  | 1.6mm*0.8mm*0.9mm
SF01-05-00001779 |  | 0603电容 | 20nF |  | MLCC贴片电容-20nF/20000-±10%-50V-X7R-0603 | Cap | G:\Library\AD_Library\SCH\01_Basic.SchLib | C0603 | G:\Library\AD_Library\PCB\002-Capacitance.PcbLib |  | ±10% | 50V |  |  | -55℃~+125℃ |  |  | 1.6mm*0.8mm*0.9mm
SF01-05-00001780 |  | 0603电容 | 22nF |  | MLCC贴片电容-22nF/22000-±10%-50V-X7R-0603 | Cap | G:\Library\AD_Library\SCH\01_Basic.SchLib | C0603 | G:\Library\AD_Library\PCB\002-Capacitance.PcbLib |  | ±10% | 50V |  |  | -55℃~+125℃ |  |  | 1.6mm*0.8mm*0.9mm
SF01-05-00001781 |  | 0603电容 | 24nF |  | MLCC贴片电容-24nF/24000-±10%-50V-X7R-0603 | Cap | G:\Library\AD_Library\SCH\01_Basic.SchLib | C0603 | G:\Library\AD_Library\PCB\002-Capacitance.PcbLib |  | ±10% | 50V |  |  | -55℃~+125℃ |  |  | 1.6mm*0.8mm*0.9mm
SF01-05-00001782 |  | 0603电容 | 27nF |  | MLCC贴片电容-27nF/27000-±10%-50V-X7R-0603 | Cap | G:\Library\AD_Library\SCH\01_Basic.SchLib | C0603 | G:\Library\AD_Library\PCB\002-Capacitance.PcbLib |  | ±10% | 50V |  |  | -55℃~+125℃ |  |  | 1.6mm*0.8mm*0.9mm
SF01-05-00001783 |  | 0603电容 | 30nF |  | MLCC贴片电容-30nF/30000-±10%-50V-X7R-0603 | Cap | G:\Library\AD_Library\SCH\01_Basic.SchLib | C0603 | G:\Library\AD_Library\PCB\002-Capacitance.PcbLib |  | ±10% | 50V |  |  | -55℃~+125℃ |  |  | 1.6mm*0.8mm*0.9mm
SF01-05-00001784 |  | 0603电容 | 33nF |  | MLCC贴片电容-33nF/33000-±10%-50V-X7R-0603 | Cap | G:\Library\AD_Library\SCH\01_Basic.SchLib | C0603 | G:\Library\AD_Library\PCB\002-Capacitance.PcbLib |  | ±10% | 50V |  |  | -55℃~+125℃ |  |  | 1.6mm*0.8mm*0.9mm
SF01-05-00001785 |  | 0603电容 | 36nF |  | MLCC贴片电容-36nF/36000-±10%-50V-X7R-0603 | Cap | G:\Library\AD_Library\SCH\01_Basic.SchLib | C0603 | G:\Library\AD_Library\PCB\002-Capacitance.PcbLib |  | ±10% | 50V |  |  | -55℃~+125℃ |  |  | 1.6mm*0.8mm*0.9mm
SF01-05-00001786 |  | 0603电容 | 39nF |  | MLCC贴片电容-39nF/39000-±10%-50V-X7R-0603 | Cap | G:\Library\AD_Library\SCH\01_Basic.SchLib | C0603 | G:\Library\AD_Library\PCB\002-Capacitance.PcbLib |  | ±10% | 50V |  |  | -55℃~+125℃ |  |  | 1.6mm*0.8mm*0.9mm
SF01-05-00001787 |  | 0603电容 | 43nF |  | MLCC贴片电容-43nF/43000-±10%-50V-X7R-0603 | Cap | G:\Library\AD_Library\SCH\01_Basic.SchLib | C0603 | G:\Library\AD_Library\PCB\002-Capacitance.PcbLib |  | ±10% | 50V |  |  | -55℃~+125℃ |  |  | 1.6mm*0.8mm*0.9mm
SF01-05-00001788 |  | 0603电容 | 47nF |  | MLCC贴片电容-47nF/47000-±10%-50V-X7R-0603 | Cap | G:\Library\AD_Library\SCH\01_Basic.SchLib | C0603 | G:\Library\AD_Library\PCB\002-Capacitance.PcbLib |  | ±10% | 50V |  |  | -55℃~+125℃ |  |  | 1.6mm*0.8mm*0.9mm
SF01-05-00001789 |  | 0603电容 | 51nF |  | MLCC贴片电容-51nF/51000-±10%-50V-X7R-0603 | Cap | G:\Library\AD_Library\SCH\01_Basic.SchLib | C0603 | G:\Library\AD_Library\PCB\002-Capacitance.PcbLib |  | ±10% | 50V |  |  | -55℃~+125℃ |  |  | 1.6mm*0.8mm*0.9mm
SF01-05-00001790 |  | 0603电容 | 56nF |  | MLCC贴片电容-56nF/56000-±10%-50V-X7R-0603 | Cap | G:\Library\AD_Library\SCH\01_Basic.SchLib | C0603 | G:\Library\AD_Library\PCB\002-Capacitance.PcbLib |  | ±10% | 50V |  |  | -55℃~+125℃ |  |  | 1.6mm*0.8mm*0.9mm
SF01-05-00001791 |  | 0603电容 | 62nF |  | MLCC贴片电容-62nF/62000-±10%-50V-X7R-0603 | Cap | G:\Library\AD_Library\SCH\01_Basic.SchLib | C0603 | G:\Library\AD_Library\PCB\002-Capacitance.PcbLib |  | ±10% | 50V |  |  | -55℃~+125℃ |  |  | 1.6mm*0.8mm*0.9mm
SF01-05-00001792 |  | 0603电容 | 68nF |  | MLCC贴片电容-68nF/68000-±10%-50V-X7R-0603 | Cap | G:\Library\AD_Library\SCH\01_Basic.SchLib | C0603 | G:\Library\AD_Library\PCB\002-Capacitance.PcbLib |  | ±10% | 50V |  |  | -55℃~+125℃ |  |  | 1.6mm*0.8mm*0.9mm
SF01-05-00001793 |  | 0603电容 | 75nF |  | MLCC贴片电容-75nF/75000-±10%-50V-X7R-0603 | Cap | G:\Library\AD_Library\SCH\01_Basic.SchLib | C0603 | G:\Library\AD_Library\PCB\002-Capacitance.PcbLib |  | ±10% | 50V |  |  | -55℃~+125℃ |  |  | 1.6mm*0.8mm*0.9mm
SF01-05-00001794 |  | 0603电容 | 82nF |  | MLCC贴片电容-82nF/82000-±10%-50V-X7R-0603 | Cap | G:\Library\AD_Library\SCH\01_Basic.SchLib | C0603 | G:\Library\AD_Library\PCB\002-Capacitance.PcbLib |  | ±10% | 50V |  |  | -55℃~+125℃ |  |  | 1.6mm*0.8mm*0.9mm
SF01-05-00001795 |  | 0603电容 | 91nF |  | MLCC贴片电容-91nF/91000-±10%-50V-X7R-0603 | Cap | G:\Library\AD_Library\SCH\01_Basic.SchLib | C0603 | G:\Library\AD_Library\PCB\002-Capacitance.PcbLib |  | ±10% | 50V |  |  | -55℃~+125℃ |  |  | 1.6mm*0.8mm*0.9mm
SF01-05-00001796 |  | 0603电容 | 100nF |  | MLCC贴片电容-100nF/100000-±10%-50V-X7R-0603 | Cap | G:\Library\AD_Library\SCH\01_Basic.SchLib | C0603 | G:\Library\AD_Library\PCB\002-Capacitance.PcbLib |  | ±10% | 50V |  |  | -55℃~+125℃ |  |  | 1.6mm*0.8mm*0.9mm
SF01-05-00001797 |  | 0603电容 | 110nF |  | MLCC贴片电容-110nF/110000-±10%-50V-X7R-0603 | Cap | G:\Library\AD_Library\SCH\01_Basic.SchLib | C0603 | G:\Library\AD_Library\PCB\002-Capacitance.PcbLib |  | ±10% | 50V |  |  | -55℃~+125℃ |  |  | 1.6mm*0.8mm*0.9mm
SF01-05-00001798 |  | 0603电容 | 120nF |  | MLCC贴片电容-120nF/120000-±10%-50V-X7R-0603 | Cap | G:\Library\AD_Library\SCH\01_Basic.SchLib | C0603 | G:\Library\AD_Library\PCB\002-Capacitance.PcbLib |  | ±10% | 50V |  |  | -55℃~+125℃ |  |  | 1.6mm*0.8mm*0.9mm
SF01-05-00001799 |  | 0603电容 | 130nF |  | MLCC贴片电容-130nF/130000-±10%-50V-X7R-0603 | Cap | G:\Library\AD_Library\SCH\01_Basic.SchLib | C0603 | G:\Library\AD_Library\PCB\002-Capacitance.PcbLib |  | ±10% | 50V |  |  | -55℃~+125℃ |  |  | 1.6mm*0.8mm*0.9mm
SF01-05-00001800 |  | 0603电容 | 150nF |  | MLCC贴片电容-150nF/150000-±10%-50V-X7R-0603 | Cap | G:\Library\AD_Library\SCH\01_Basic.SchLib | C0603 | G:\Library\AD_Library\PCB\002-Capacitance.PcbLib |  | ±10% | 50V |  |  | -55℃~+125℃ |  |  | 1.6mm*0.8mm*0.9mm
SF01-05-00001801 |  | 0603电容 | 160nF |  | MLCC贴片电容-160nF/160000-±10%-50V-X7R-0603 | Cap | G:\Library\AD_Library\SCH\01_Basic.SchLib | C0603 | G:\Library\AD_Library\PCB\002-Capacitance.PcbLib |  | ±10% | 50V |  |  | -55℃~+125℃ |  |  | 1.6mm*0.8mm*0.9mm
SF01-05-00001802 |  | 0603电容 | 180nF |  | MLCC贴片电容-180nF/180000-±10%-50V-X7R-0603 | Cap | G:\Library\AD_Library\SCH\01_Basic.SchLib | C0603 | G:\Library\AD_Library\PCB\002-Capacitance.PcbLib |  | ±10% | 50V |  |  | -55℃~+125℃ |  |  | 1.6mm*0.8mm*0.9mm
SF01-05-00001803 |  | 0603电容 | 200nF |  | MLCC贴片电容-200nF/200000-±10%-50V-X7R-0603 | Cap | G:\Library\AD_Library\SCH\01_Basic.SchLib | C0603 | G:\Library\AD_Library\PCB\002-Capacitance.PcbLib |  | ±10% | 50V |  |  | -55℃~+125℃ |  |  | 1.6mm*0.8mm*0.9mm
SF01-05-00001804 |  | 0603电容 | 220nF |  | MLCC贴片电容-220nF/220000-±10%-50V-X7R-0603 | Cap | G:\Library\AD_Library\SCH\01_Basic.SchLib | C0603 | G:\Library\AD_Library\PCB\002-Capacitance.PcbLib |  | ±10% | 50V |  |  | -55℃~+125℃ |  |  | 1.6mm*0.8mm*0.9mm
SF01-05-00001805 |  | 0603电容 | 240nF |  | MLCC贴片电容-240nF/240000-±10%-50V-X7R-0603 | Cap | G:\Library\AD_Library\SCH\01_Basic.SchLib | C0603 | G:\Library\AD_Library\PCB\002-Capacitance.PcbLib |  | ±10% | 50V |  |  | -55℃~+125℃ |  |  | 1.6mm*0.8mm*0.9mm
SF01-05-00001806 |  | 0603电容 | 270nF |  | MLCC贴片电容-270nF/270000-±10%-50V-X7R-0603 | Cap | G:\Library\AD_Library\SCH\01_Basic.SchLib | C0603 | G:\Library\AD_Library\PCB\002-Capacitance.PcbLib |  | ±10% | 50V |  |  | -55℃~+125℃ |  |  | 1.6mm*0.8mm*0.9mm
SF01-05-00001807 |  | 0603电容 | 300nF |  | MLCC贴片电容-300nF/300000-±10%-50V-X7R-0603 | Cap | G:\Library\AD_Library\SCH\01_Basic.SchLib | C0603 | G:\Library\AD_Library\PCB\002-Capacitance.PcbLib |  | ±10% | 50V |  |  | -55℃~+125℃ |  |  | 1.6mm*0.8mm*0.9mm
SF01-05-00001808 |  | 0603电容 | 330nF |  | MLCC贴片电容-330nF/330000-±10%-50V-X7R-0603 | Cap | G:\Library\AD_Library\SCH\01_Basic.SchLib | C0603 | G:\Library\AD_Library\PCB\002-Capacitance.PcbLib |  | ±10% | 50V |  |  | -55℃~+125℃ |  |  | 1.6mm*0.8mm*0.9mm
SF01-05-00001809 |  | 0603电容 | 360nF |  | MLCC贴片电容-360nF/360000-±10%-50V-X7R-0603 | Cap | G:\Library\AD_Library\SCH\01_Basic.SchLib | C0603 | G:\Library\AD_Library\PCB\002-Capacitance.PcbLib |  | ±10% | 50V |  |  | -55℃~+125℃ |  |  | 1.6mm*0.8mm*0.9mm
SF01-05-00001810 |  | 0603电容 | 390nF |  | MLCC贴片电容-390nF/390000-±10%-50V-X7R-0603 | Cap | G:\Library\AD_Library\SCH\01_Basic.SchLib | C0603 | G:\Library\AD_Library\PCB\002-Capacitance.PcbLib |  | ±10% | 50V |  |  | -55℃~+125℃ |  |  | 1.6mm*0.8mm*0.9mm
SF01-05-00001811 |  | 0603电容 | 430nF |  | MLCC贴片电容-430nF/430000-±10%-50V-X7R-0603 | Cap | G:\Library\AD_Library\SCH\01_Basic.SchLib | C0603 | G:\Library\AD_Library\PCB\002-Capacitance.PcbLib |  | ±10% | 50V |  |  | -55℃~+125℃ |  |  | 1.6mm*0.8mm*0.9mm
SF01-05-00001812 |  | 0603电容 | 470nF |  | MLCC贴片电容-470nF/470000-±10%-50V-X7R-0603 | Cap | G:\Library\AD_Library\SCH\01_Basic.SchLib | C0603 | G:\Library\AD_Library\PCB\002-Capacitance.PcbLib |  | ±10% | 50V |  |  | -55℃~+125℃ |  |  | 1.6mm*0.8mm*0.9mm
SF01-05-00001813 |  | 0603电容 | 510nF |  | MLCC贴片电容-510nF/510000-±10%-50V-X7R-0603 | Cap | G:\Library\AD_Library\SCH\01_Basic.SchLib | C0603 | G:\Library\AD_Library\PCB\002-Capacitance.PcbLib |  | ±10% | 50V |  |  | -55℃~+125℃ |  |  | 1.6mm*0.8mm*0.9mm
SF01-05-00001814 |  | 0603电容 | 560nF |  | MLCC贴片电容-560nF/560000-±10%-50V-X7R-0603 | Cap | G:\Library\AD_Library\SCH\01_Basic.SchLib | C0603 | G:\Library\AD_Library\PCB\002-Capacitance.PcbLib |  | ±10% | 50V |  |  | -55℃~+125℃ |  |  | 1.6mm*0.8mm*0.9mm
SF01-05-00001815 |  | 0603电容 | 620nF |  | MLCC贴片电容-620nF/620000-±10%-50V-X7R-0603 | Cap | G:\Library\AD_Library\SCH\01_Basic.SchLib | C0603 | G:\Library\AD_Library\PCB\002-Capacitance.PcbLib |  | ±10% | 50V |  |  | -55℃~+125℃ |  |  | 1.6mm*0.8mm*0.9mm
SF01-05-00001816 |  | 0603电容 | 680nF |  | MLCC贴片电容-680nF/680000-±10%-50V-X7R-0603 | Cap | G:\Library\AD_Library\SCH\01_Basic.SchLib | C0603 | G:\Library\AD_Library\PCB\002-Capacitance.PcbLib |  | ±10% | 50V |  |  | -55℃~+125℃ |  |  | 1.6mm*0.8mm*0.9mm
SF01-05-00001817 |  | 0603电容 | 750nF |  | MLCC贴片电容-750nF/750000-±10%-50V-X7R-0603 | Cap | G:\Library\AD_Library\SCH\01_Basic.SchLib | C0603 | G:\Library\AD_Library\PCB\002-Capacitance.PcbLib |  | ±10% | 50V |  |  | -55℃~+125℃ |  |  | 1.6mm*0.8mm*0.9mm
SF01-05-00001818 |  | 0603电容 | 820nF |  | MLCC贴片电容-820nF/820000-±10%-50V-X7R-0603 | Cap | G:\Library\AD_Library\SCH\01_Basic.SchLib | C0603 | G:\Library\AD_Library\PCB\002-Capacitance.PcbLib |  | ±10% | 50V |  |  | -55℃~+125℃ |  |  | 1.6mm*0.8mm*0.9mm
SF01-05-00001819 |  | 0603电容 | 910nF |  | MLCC贴片电容-910nF/910000-±10%-50V-X7R-0603 | Cap | G:\Library\AD_Library\SCH\01_Basic.SchLib | C0603 | G:\Library\AD_Library\PCB\002-Capacitance.PcbLib |  | ±10% | 50V |  |  | -55℃~+125℃ |  |  | 1.6mm*0.8mm*0.9mm
SF01-05-00001820 |  | 0603电容 | 1.0uF |  | MLCC贴片电容-1.0uF/1000000-±10%-50V-X7R-0603 | Cap | G:\Library\AD_Library\SCH\01_Basic.SchLib | C0603 | G:\Library\AD_Library\PCB\002-Capacitance.PcbLib |  | ±10% | 50V |  |  | -55℃~+125℃ |  |  | 1.6mm*0.8mm*0.9mm
SF01-05-00001821 |  | 0603电容 | 1.1uF |  | MLCC贴片电容-1.1uF/1100000-±10%-50V-X7R-0603 | Cap | G:\Library\AD_Library\SCH\01_Basic.SchLib | C0603 | G:\Library\AD_Library\PCB\002-Capacitance.PcbLib |  | ±10% | 50V |  |  | -55℃~+125℃ |  |  | 1.6mm*0.8mm*0.9mm
SF01-05-00001822 |  | 0603电容 | 1.2uF |  | MLCC贴片电容-1.2uF/1200000-±10%-50V-X7R-0603 | Cap | G:\Library\AD_Library\SCH\01_Basic.SchLib | C0603 | G:\Library\AD_Library\PCB\002-Capacitance.PcbLib |  | ±10% | 50V |  |  | -55℃~+125℃ |  |  | 1.6mm*0.8mm*0.9mm
SF01-05-00001823 |  | 0603电容 | 1.3uF |  | MLCC贴片电容-1.3uF/1300000-±10%-50V-X7R-0603 | Cap | G:\Library\AD_Library\SCH\01_Basic.SchLib | C0603 | G:\Library\AD_Library\PCB\002-Capacitance.PcbLib |  | ±10% | 50V |  |  | -55℃~+125℃ |  |  | 1.6mm*0.8mm*0.9mm
SF01-05-00001824 |  | 0603电容 | 1.5uF |  | MLCC贴片电容-1.5uF/1500000-±10%-50V-X7R-0603 | Cap | G:\Library\AD_Library\SCH\01_Basic.SchLib | C0603 | G:\Library\AD_Library\PCB\002-Capacitance.PcbLib |  | ±10% | 50V |  |  | -55℃~+125℃ |  |  | 1.6mm*0.8mm*0.9mm
SF01-05-00001825 |  | 0603电容 | 1.6uF |  | MLCC贴片电容-1.6uF/1600000-±10%-50V-X7R-0603 | Cap | G:\Library\AD_Library\SCH\01_Basic.SchLib | C0603 | G:\Library\AD_Library\PCB\002-Capacitance.PcbLib |  | ±10% | 50V |  |  | -55℃~+125℃ |  |  | 1.6mm*0.8mm*0.9mm
SF01-05-00001826 |  | 0603电容 | 1.8uF |  | MLCC贴片电容-1.8uF/1800000-±10%-50V-X7R-0603 | Cap | G:\Library\AD_Library\SCH\01_Basic.SchLib | C0603 | G:\Library\AD_Library\PCB\002-Capacitance.PcbLib |  | ±10% | 50V |  |  | -55℃~+125℃ |  |  | 1.6mm*0.8mm*0.9mm
SF01-05-00001827 |  | 0603电容 | 2.0uF |  | MLCC贴片电容-2.0uF/2000000-±10%-50V-X7R-0603 | Cap | G:\Library\AD_Library\SCH\01_Basic.SchLib | C0603 | G:\Library\AD_Library\PCB\002-Capacitance.PcbLib |  | ±10% | 50V |  |  | -55℃~+125℃ |  |  | 1.6mm*0.8mm*0.9mm
SF01-05-00001828 |  | 0603电容 | 2.2uF |  | MLCC贴片电容-2.2uF/2200000-±10%-50V-X7R-0603 | Cap | G:\Library\AD_Library\SCH\01_Basic.SchLib | C0603 | G:\Library\AD_Library\PCB\002-Capacitance.PcbLib |  | ±10% | 50V |  |  | -55℃~+125℃ |  |  | 1.6mm*0.8mm*0.9mm
SF01-05-00001829 |  | 0603电容 | 2.4uF |  | MLCC贴片电容-2.4uF/2400000-±10%-50V-X7R-0603 | Cap | G:\Library\AD_Library\SCH\01_Basic.SchLib | C0603 | G:\Library\AD_Library\PCB\002-Capacitance.PcbLib |  | ±10% | 50V |  |  | -55℃~+125℃ |  |  | 1.6mm*0.8mm*0.9mm
SF01-05-00001830 |  | 0603电容 | 2.7uF |  | MLCC贴片电容-27uF/2700000-±10%-50V-X7R-0603 | Cap | G:\Library\AD_Library\SCH\01_Basic.SchLib | C0603 | G:\Library\AD_Library\PCB\002-Capacitance.PcbLib |  | ±10% | 50V |  |  | -55℃~+125℃ |  |  | 1.6mm*0.8mm*0.9mm
SF01-05-00001831 |  | 0603电容 | 3.0uF |  | MLCC贴片电容-3.0uF/3000000-±10%-50V-X7R-0603 | Cap | G:\Library\AD_Library\SCH\01_Basic.SchLib | C0603 | G:\Library\AD_Library\PCB\002-Capacitance.PcbLib |  | ±10% | 50V |  |  | -55℃~+125℃ |  |  | 1.6mm*0.8mm*0.9mm
SF01-05-00001832 |  | 0603电容 | 3.3uF |  | MLCC贴片电容-3.3uF/3300000-±10%-50V-X7R-0603 | Cap | G:\Library\AD_Library\SCH\01_Basic.SchLib | C0603 | G:\Library\AD_Library\PCB\002-Capacitance.PcbLib |  | ±10% | 50V |  |  | -55℃~+125℃ |  |  | 1.6mm*0.8mm*0.9mm
SF01-05-00001833 |  | 0603电容 | 3.6uF |  | MLCC贴片电容-3.6uF/3600000-±10%-50V-X7R-0603 | Cap | G:\Library\AD_Library\SCH\01_Basic.SchLib | C0603 | G:\Library\AD_Library\PCB\002-Capacitance.PcbLib |  | ±10% | 50V |  |  | -55℃~+125℃ |  |  | 1.6mm*0.8mm*0.9mm
SF01-05-00001834 |  | 0603电容 | 3.9uF |  | MLCC贴片电容-3.9uF/3900000-±10%-50V-X7R-0603 | Cap | G:\Library\AD_Library\SCH\01_Basic.SchLib | C0603 | G:\Library\AD_Library\PCB\002-Capacitance.PcbLib |  | ±10% | 50V |  |  | -55℃~+125℃ |  |  | 1.6mm*0.8mm*0.9mm
SF01-05-00001835 |  | 0603电容 | 4.3uF |  | MLCC贴片电容-4.3uF/4300000-±10%-50V-X7R-0603 | Cap | G:\Library\AD_Library\SCH\01_Basic.SchLib | C0603 | G:\Library\AD_Library\PCB\002-Capacitance.PcbLib |  | ±10% | 50V |  |  | -55℃~+125℃ |  |  | 1.6mm*0.8mm*0.9mm
SF01-05-00001836 |  | 0603电容 | 4.7uF |  | MLCC贴片电容-4.7uF/4700000-±10%-50V-X7R-0603 | Cap | G:\Library\AD_Library\SCH\01_Basic.SchLib | C0603 | G:\Library\AD_Library\PCB\002-Capacitance.PcbLib |  | ±10% | 50V |  |  | -55℃~+125℃ |  |  | 1.6mm*0.8mm*0.9mm
SF01-05-00001837 |  | 0603电容 | 5.1uF |  | MLCC贴片电容-5.1uF/5100000-±10%-50V-X7R-0603 | Cap | G:\Library\AD_Library\SCH\01_Basic.SchLib | C0603 | G:\Library\AD_Library\PCB\002-Capacitance.PcbLib |  | ±10% | 50V |  |  | -55℃~+125℃ |  |  | 1.6mm*0.8mm*0.9mm
SF01-05-00001838 |  | 0603电容 | 5.6uF |  | MLCC贴片电容-5.6uF/5600000-±10%-50V-X7R-0603 | Cap | G:\Library\AD_Library\SCH\01_Basic.SchLib | C0603 | G:\Library\AD_Library\PCB\002-Capacitance.PcbLib |  | ±10% | 50V |  |  | -55℃~+125℃ |  |  | 1.6mm*0.8mm*0.9mm
SF01-05-00001839 |  | 0603电容 | 6.2uF |  | MLCC贴片电容-6.2uF/6200000-±10%-50V-X7R-0603 | Cap | G:\Library\AD_Library\SCH\01_Basic.SchLib | C0603 | G:\Library\AD_Library\PCB\002-Capacitance.PcbLib |  | ±10% | 50V |  |  | -55℃~+125℃ |  |  | 1.6mm*0.8mm*0.9mm
SF01-05-00001840 |  | 0603电容 | 6.8uF |  | MLCC贴片电容-6.8uF/6800000-±10%-50V-X7R-0603 | Cap | G:\Library\AD_Library\SCH\01_Basic.SchLib | C0603 | G:\Library\AD_Library\PCB\002-Capacitance.PcbLib |  | ±10% | 50V |  |  | -55℃~+125℃ |  |  | 1.6mm*0.8mm*0.9mm
SF01-05-00001841 |  | 0603电容 | 7.5uF |  | MLCC贴片电容-7.5uF/7500000-±10%-50V-X7R-0603 | Cap | G:\Library\AD_Library\SCH\01_Basic.SchLib | C0603 | G:\Library\AD_Library\PCB\002-Capacitance.PcbLib |  | ±10% | 50V |  |  | -55℃~+125℃ |  |  | 1.6mm*0.8mm*0.9mm
SF01-05-00001842 |  | 0603电容 | 8.2uF |  | MLCC贴片电容-8.2uF/8200000-±10%-50V-X7R-0603 | Cap | G:\Library\AD_Library\SCH\01_Basic.SchLib | C0603 | G:\Library\AD_Library\PCB\002-Capacitance.PcbLib |  | ±10% | 50V |  |  | -55℃~+125℃ |  |  | 1.6mm*0.8mm*0.9mm
SF01-05-00001843 |  | 0603电容 | 9.1uF |  | MLCC贴片电容-9.1uF/9100000-±10%-50V-X7R-0603 | Cap | G:\Library\AD_Library\SCH\01_Basic.SchLib | C0603 | G:\Library\AD_Library\PCB\002-Capacitance.PcbLib |  | ±10% | 50V |  |  | -55℃~+125℃ |  |  | 1.6mm*0.8mm*0.9mm
SF01-05-00001844 |  | 0603电容 | 10uF |  | MLCC贴片电容-10uF/10000000-±10%-50V-X7R-0603 | Cap | G:\Library\AD_Library\SCH\01_Basic.SchLib | C0603 | G:\Library\AD_Library\PCB\002-Capacitance.PcbLib |  | ±10% | 50V |  |  | -55℃~+125℃ |  |  | 1.6mm*0.8mm*0.9mm
SF01-05-00001845 |  | 0603电容 | 11uF |  | MLCC贴片电容-11uF/11000000-±10%-50V-X7R-0603 | Cap | G:\Library\AD_Library\SCH\01_Basic.SchLib | C0603 | G:\Library\AD_Library\PCB\002-Capacitance.PcbLib |  | ±10% | 50V |  |  | -55℃~+125℃ |  |  | 1.6mm*0.8mm*0.9mm
SF01-05-00001846 |  | 0603电容 | 12uF |  | MLCC贴片电容-12uF/12000000-±10%-50V-X7R-0603 | Cap | G:\Library\AD_Library\SCH\01_Basic.SchLib | C0603 | G:\Library\AD_Library\PCB\002-Capacitance.PcbLib |  | ±10% | 50V |  |  | -55℃~+125℃ |  |  | 1.6mm*0.8mm*0.9mm
SF01-05-00001847 |  | 0603电容 | 13uF |  | MLCC贴片电容-13uF/13000000-±10%-50V-X7R-0603 | Cap | G:\Library\AD_Library\SCH\01_Basic.SchLib | C0603 | G:\Library\AD_Library\PCB\002-Capacitance.PcbLib |  | ±10% | 50V |  |  | -55℃~+125℃ |  |  | 1.6mm*0.8mm*0.9mm
SF01-05-00001848 |  | 0603电容 | 15uF |  | MLCC贴片电容-15uF/15000000-±10%-50V-X7R-0603 | Cap | G:\Library\AD_Library\SCH\01_Basic.SchLib | C0603 | G:\Library\AD_Library\PCB\002-Capacitance.PcbLib |  | ±10% | 50V |  |  | -55℃~+125℃ |  |  | 1.6mm*0.8mm*0.9mm
SF01-05-00001849 |  | 0603电容 | 16uF |  | MLCC贴片电容-16uF/16000000-±10%-50V-X7R-0603 | Cap | G:\Library\AD_Library\SCH\01_Basic.SchLib | C0603 | G:\Library\AD_Library\PCB\002-Capacitance.PcbLib |  | ±10% | 50V |  |  | -55℃~+125℃ |  |  | 1.6mm*0.8mm*0.9mm
SF01-05-00001850 |  | 0603电容 | 18uF |  | MLCC贴片电容-18uF/18000000-±10%-50V-X7R-0603 | Cap | G:\Library\AD_Library\SCH\01_Basic.SchLib | C0603 | G:\Library\AD_Library\PCB\002-Capacitance.PcbLib |  | ±10% | 50V |  |  | -55℃~+125℃ |  |  | 1.6mm*0.8mm*0.9mm
SF01-05-00001851 |  | 0603电容 | 20uF |  | MLCC贴片电容-20uF/20000000-±10%-50V-X7R-0603 | Cap | G:\Library\AD_Library\SCH\01_Basic.SchLib | C0603 | G:\Library\AD_Library\PCB\002-Capacitance.PcbLib |  | ±10% | 50V |  |  | -55℃~+125℃ |  |  | 1.6mm*0.8mm*0.9mm
SF01-05-00001852 |  | 0603电容 | 22uF |  | MLCC贴片电容-22uF/22000000-±10%-50V-X7R-0603 | Cap | G:\Library\AD_Library\SCH\01_Basic.SchLib | C0603 | G:\Library\AD_Library\PCB\002-Capacitance.PcbLib |  | ±10% | 50V |  |  | -55℃~+125℃ |  |  | 1.6mm*0.8mm*0.9mm
SF01-05-00001853 |  | 0603电容 | 24uF |  | MLCC贴片电容-24uF/24000000-±10%-50V-X7R-0603 | Cap | G:\Library\AD_Library\SCH\01_Basic.SchLib | C0603 | G:\Library\AD_Library\PCB\002-Capacitance.PcbLib |  | ±10% | 50V |  |  | -55℃~+125℃ |  |  | 1.6mm*0.8mm*0.9mm
SF01-05-00001854 |  | 0603电容 | 27uF |  | MLCC贴片电容-27uF/27000000-±10%-50V-X7R-0603 | Cap | G:\Library\AD_Library\SCH\01_Basic.SchLib | C0603 | G:\Library\AD_Library\PCB\002-Capacitance.PcbLib |  | ±10% | 50V |  |  | -55℃~+125℃ |  |  | 1.6mm*0.8mm*0.9mm
SF01-05-00001855 |  | 0603电容 | 30uF |  | MLCC贴片电容-30uF/30000000-±10%-50V-X7R-0603 | Cap | G:\Library\AD_Library\SCH\01_Basic.SchLib | C0603 | G:\Library\AD_Library\PCB\002-Capacitance.PcbLib |  | ±10% | 50V |  |  | -55℃~+125℃ |  |  | 1.6mm*0.8mm*0.9mm
SF01-05-00001856 |  | 0603电容 | 33uF |  | MLCC贴片电容-33uF/33000000-±10%-50V-X7R-0603 | Cap | G:\Library\AD_Library\SCH\01_Basic.SchLib | C0603 | G:\Library\AD_Library\PCB\002-Capacitance.PcbLib |  | ±10% | 50V |  |  | -55℃~+125℃ |  |  | 1.6mm*0.8mm*0.9mm
SF01-05-00001857 |  | 0603电容 | 36uF |  | MLCC贴片电容-36uF/36000000-±10%-50V-X7R-0603 | Cap | G:\Library\AD_Library\SCH\01_Basic.SchLib | C0603 | G:\Library\AD_Library\PCB\002-Capacitance.PcbLib |  | ±10% | 50V |  |  | -55℃~+125℃ |  |  | 1.6mm*0.8mm*0.9mm
SF01-05-00001858 |  | 0603电容 | 39uF |  | MLCC贴片电容-39uF/39000000-±10%-50V-X7R-0603 | Cap | G:\Library\AD_Library\SCH\01_Basic.SchLib | C0603 | G:\Library\AD_Library\PCB\002-Capacitance.PcbLib |  | ±10% | 50V |  |  | -55℃~+125℃ |  |  | 1.6mm*0.8mm*0.9mm
SF01-05-00001859 |  | 0603电容 | 43uF |  | MLCC贴片电容-43uF/43000000-±10%-50V-X7R-0603 | Cap | G:\Library\AD_Library\SCH\01_Basic.SchLib | C0603 | G:\Library\AD_Library\PCB\002-Capacitance.PcbLib |  | ±10% | 50V |  |  | -55℃~+125℃ |  |  | 1.6mm*0.8mm*0.9mm
SF01-05-00001860 |  | 0603电容 | 47uF |  | MLCC贴片电容-47uF/47000000-±10%-50V-X7R-0603 | Cap | G:\Library\AD_Library\SCH\01_Basic.SchLib | C0603 | G:\Library\AD_Library\PCB\002-Capacitance.PcbLib |  | ±10% | 50V |  |  | -55℃~+125℃ |  |  | 1.6mm*0.8mm*0.9mm
SF01-05-00001861 |  | 0603电容 | 0.5pF |  | MLCC贴片电容-0.5pF/0.5-±20%-6.3V-X7R-0603 | Cap | G:\Library\AD_Library\SCH\01_Basic.SchLib | C0603 | G:\Library\AD_Library\PCB\002-Capacitance.PcbLib |  | ±20% | 6.3V |  |  | -55℃~+125℃ |  |  | 1.6mm*0.8mm*0.9mm
SF01-05-00001862 |  | 0603电容 | 1.0pF |  | MLCC贴片电容-1.0pF/1.0-±20%-6.3V-X7R-0603 | Cap | G:\Library\AD_Library\SCH\01_Basic.SchLib | C0603 | G:\Library\AD_Library\PCB\002-Capacitance.PcbLib |  | ±20% | 6.3V |  |  | -55℃~+125℃ |  |  | 1.6mm*0.8mm*0.9mm
SF01-05-00001863 |  | 0603电容 | 1.1pF |  | MLCC贴片电容-1.1pF/1.1-±20%-6.3V-X7R-0603 | Cap | G:\Library\AD_Library\SCH\01_Basic.SchLib | C0603 | G:\Library\AD_Library\PCB\002-Capacitance.PcbLib |  | ±20% | 6.3V |  |  | -55℃~+125℃ |  |  | 1.6mm*0.8mm*0.9mm
SF01-05-00001864 |  | 0603电容 | 1.2pF |  | MLCC贴片电容-1.2pF/1.2-±20%-6.3V-X7R-0603 | Cap | G:\Library\AD_Library\SCH\01_Basic.SchLib | C0603 | G:\Library\AD_Library\PCB\002-Capacitance.PcbLib |  | ±20% | 6.3V |  |  | -55℃~+125℃ |  |  | 1.6mm*0.8mm*0.9mm
SF01-05-00001865 |  | 0603电容 | 1.3pF |  | MLCC贴片电容-1.3pF/1.3-±20%-6.3V-X7R-0603 | Cap | G:\Library\AD_Library\SCH\01_Basic.SchLib | C0603 | G:\Library\AD_Library\PCB\002-Capacitance.PcbLib |  | ±20% | 6.3V |  |  | -55℃~+125℃ |  |  | 1.6mm*0.8mm*0.9mm
SF01-05-00001866 |  | 0603电容 | 1.5pF |  | MLCC贴片电容-1.5pF/1.5-±20%-6.3V-X7R-0603 | Cap | G:\Library\AD_Library\SCH\01_Basic.SchLib | C0603 | G:\Library\AD_Library\PCB\002-Capacitance.PcbLib |  | ±20% | 6.3V |  |  | -55℃~+125℃ |  |  | 1.6mm*0.8mm*0.9mm
SF01-05-00001867 |  | 0603电容 | 1.6pF |  | MLCC贴片电容-1.6pF/1.6-±20%-6.3V-X7R-0603 | Cap | G:\Library\AD_Library\SCH\01_Basic.SchLib | C0603 | G:\Library\AD_Library\PCB\002-Capacitance.PcbLib |  | ±20% | 6.3V |  |  | -55℃~+125℃ |  |  | 1.6mm*0.8mm*0.9mm
SF01-05-00001868 |  | 0603电容 | 1.8pF |  | MLCC贴片电容-1.8pF/1.8-±20%-6.3V-X7R-0603 | Cap | G:\Library\AD_Library\SCH\01_Basic.SchLib | C0603 | G:\Library\AD_Library\PCB\002-Capacitance.PcbLib |  | ±20% | 6.3V |  |  | -55℃~+125℃ |  |  | 1.6mm*0.8mm*0.9mm
SF01-05-00001869 |  | 0603电容 | 2.0pF |  | MLCC贴片电容-2.0pF/2.0-±20%-6.3V-X7R-0603 | Cap | G:\Library\AD_Library\SCH\01_Basic.SchLib | C0603 | G:\Library\AD_Library\PCB\002-Capacitance.PcbLib |  | ±20% | 6.3V |  |  | -55℃~+125℃ |  |  | 1.6mm*0.8mm*0.9mm
SF01-05-00001870 |  | 0603电容 | 2.2pF |  | MLCC贴片电容-2.2pF/2.2-±20%-6.3V-X7R-0603 | Cap | G:\Library\AD_Library\SCH\01_Basic.SchLib | C0603 | G:\Library\AD_Library\PCB\002-Capacitance.PcbLib |  | ±20% | 6.3V |  |  | -55℃~+125℃ |  |  | 1.6mm*0.8mm*0.9mm
SF01-05-00001871 |  | 0603电容 | 2.4pF |  | MLCC贴片电容-2.4pF/2.4-±20%-6.3V-X7R-0603 | Cap | G:\Library\AD_Library\SCH\01_Basic.SchLib | C0603 | G:\Library\AD_Library\PCB\002-Capacitance.PcbLib |  | ±20% | 6.3V |  |  | -55℃~+125℃ |  |  | 1.6mm*0.8mm*0.9mm
SF01-05-00001872 |  | 0603电容 | 2.7pF |  | MLCC贴片电容-2.7pF/2.7-±20%-6.3V-X7R-0603 | Cap | G:\Library\AD_Library\SCH\01_Basic.SchLib | C0603 | G:\Library\AD_Library\PCB\002-Capacitance.PcbLib |  | ±20% | 6.3V |  |  | -55℃~+125℃ |  |  | 1.6mm*0.8mm*0.9mm
SF01-05-00001873 |  | 0603电容 | 3.0pF |  | MLCC贴片电容-3.0pF/3.0-±20%-6.3V-X7R-0603 | Cap | G:\Library\AD_Library\SCH\01_Basic.SchLib | C0603 | G:\Library\AD_Library\PCB\002-Capacitance.PcbLib |  | ±20% | 6.3V |  |  | -55℃~+125℃ |  |  | 1.6mm*0.8mm*0.9mm
SF01-05-00001874 |  | 0603电容 | 3.3pF |  | MLCC贴片电容-3.3pF/3.3-±20%-6.3V-X7R-0603 | Cap | G:\Library\AD_Library\SCH\01_Basic.SchLib | C0603 | G:\Library\AD_Library\PCB\002-Capacitance.PcbLib |  | ±20% | 6.3V |  |  | -55℃~+125℃ |  |  | 1.6mm*0.8mm*0.9mm
SF01-05-00001875 |  | 0603电容 | 3.6pF |  | MLCC贴片电容-3.6pF/3.6-±20%-6.3V-X7R-0603 | Cap | G:\Library\AD_Library\SCH\01_Basic.SchLib | C0603 | G:\Library\AD_Library\PCB\002-Capacitance.PcbLib |  | ±20% | 6.3V |  |  | -55℃~+125℃ |  |  | 1.6mm*0.8mm*0.9mm
SF01-05-00001876 |  | 0603电容 | 3.9pF |  | MLCC贴片电容-3.9pF/3.9-±20%-6.3V-X7R-0603 | Cap | G:\Library\AD_Library\SCH\01_Basic.SchLib | C0603 | G:\Library\AD_Library\PCB\002-Capacitance.PcbLib |  | ±20% | 6.3V |  |  | -55℃~+125℃ |  |  | 1.6mm*0.8mm*0.9mm
SF01-05-00001877 |  | 0603电容 | 4.3pF |  | MLCC贴片电容-4.3pF/4.3-±20%-6.3V-X7R-0603 | Cap | G:\Library\AD_Library\SCH\01_Basic.SchLib | C0603 | G:\Library\AD_Library\PCB\002-Capacitance.PcbLib |  | ±20% | 6.3V |  |  | -55℃~+125℃ |  |  | 1.6mm*0.8mm*0.9mm
SF01-05-00001878 |  | 0603电容 | 4.7pF |  | MLCC贴片电容-4.7pF/4.7-±20%-6.3V-X7R-0603 | Cap | G:\Library\AD_Library\SCH\01_Basic.SchLib | C0603 | G:\Library\AD_Library\PCB\002-Capacitance.PcbLib |  | ±20% | 6.3V |  |  | -55℃~+125℃ |  |  | 1.6mm*0.8mm*0.9mm
SF01-05-00001879 |  | 0603电容 | 5.1pF |  | MLCC贴片电容-5.1pF/5.1-±20%-6.3V-X7R-0603 | Cap | G:\Library\AD_Library\SCH\01_Basic.SchLib | C0603 | G:\Library\AD_Library\PCB\002-Capacitance.PcbLib |  | ±20% | 6.3V |  |  | -55℃~+125℃ |  |  | 1.6mm*0.8mm*0.9mm
SF01-05-00001880 |  | 0603电容 | 5.6pF |  | MLCC贴片电容-5.6pF/5.6-±20%-6.3V-X7R-0603 | Cap | G:\Library\AD_Library\SCH\01_Basic.SchLib | C0603 | G:\Library\AD_Library\PCB\002-Capacitance.PcbLib |  | ±20% | 6.3V |  |  | -55℃~+125℃ |  |  | 1.6mm*0.8mm*0.9mm
SF01-05-00001881 |  | 0603电容 | 6.2pF |  | MLCC贴片电容-6.2pF/6.2-±20%-6.3V-X7R-0603 | Cap | G:\Library\AD_Library\SCH\01_Basic.SchLib | C0603 | G:\Library\AD_Library\PCB\002-Capacitance.PcbLib |  | ±20% | 6.3V |  |  | -55℃~+125℃ |  |  | 1.6mm*0.8mm*0.9mm
SF01-05-00001882 |  | 0603电容 | 6.8pF |  | MLCC贴片电容-6.8pF/6.8-±20%-6.3V-X7R-0603 | Cap | G:\Library\AD_Library\SCH\01_Basic.SchLib | C0603 | G:\Library\AD_Library\PCB\002-Capacitance.PcbLib |  | ±20% | 6.3V |  |  | -55℃~+125℃ |  |  | 1.6mm*0.8mm*0.9mm
SF01-05-00001883 |  | 0603电容 | 7.5pF |  | MLCC贴片电容-7.5pF/7.5-±20%-6.3V-X7R-0603 | Cap | G:\Library\AD_Library\SCH\01_Basic.SchLib | C0603 | G:\Library\AD_Library\PCB\002-Capacitance.PcbLib |  | ±20% | 6.3V |  |  | -55℃~+125℃ |  |  | 1.6mm*0.8mm*0.9mm
SF01-05-00001884 |  | 0603电容 | 8.2pF |  | MLCC贴片电容-8.2pF/8.2-±20%-6.3V-X7R-0603 | Cap | G:\Library\AD_Library\SCH\01_Basic.SchLib | C0603 | G:\Library\AD_Library\PCB\002-Capacitance.PcbLib |  | ±20% | 6.3V |  |  | -55℃~+125℃ |  |  | 1.6mm*0.8mm*0.9mm
SF01-05-00001885 |  | 0603电容 | 9.1pF |  | MLCC贴片电容-9.1pF/9.1-±20%-6.3V-X7R-0603 | Cap | G:\Library\AD_Library\SCH\01_Basic.SchLib | C0603 | G:\Library\AD_Library\PCB\002-Capacitance.PcbLib |  | ±20% | 6.3V |  |  | -55℃~+125℃ |  |  | 1.6mm*0.8mm*0.9mm
SF01-05-00001886 |  | 0603电容 | 10pF |  | MLCC贴片电容-10pF/10-±20%-6.3V-X7R-0603 | Cap | G:\Library\AD_Library\SCH\01_Basic.SchLib | C0603 | G:\Library\AD_Library\PCB\002-Capacitance.PcbLib |  | ±20% | 6.3V |  |  | -55℃~+125℃ |  |  | 1.6mm*0.8mm*0.9mm
SF01-05-00001887 |  | 0603电容 | 11pF |  | MLCC贴片电容-11pF/11-±20%-6.3V-X7R-0603 | Cap | G:\Library\AD_Library\SCH\01_Basic.SchLib | C0603 | G:\Library\AD_Library\PCB\002-Capacitance.PcbLib |  | ±20% | 6.3V |  |  | -55℃~+125℃ |  |  | 1.6mm*0.8mm*0.9mm
SF01-05-00001888 |  | 0603电容 | 12pF |  | MLCC贴片电容-12pF/12-±20%-6.3V-X7R-0603 | Cap | G:\Library\AD_Library\SCH\01_Basic.SchLib | C0603 | G:\Library\AD_Library\PCB\002-Capacitance.PcbLib |  | ±20% | 6.3V |  |  | -55℃~+125℃ |  |  | 1.6mm*0.8mm*0.9mm
SF01-05-00001889 |  | 0603电容 | 13pF |  | MLCC贴片电容-13pF/13-±20%-6.3V-X7R-0603 | Cap | G:\Library\AD_Library\SCH\01_Basic.SchLib | C0603 | G:\Library\AD_Library\PCB\002-Capacitance.PcbLib |  | ±20% | 6.3V |  |  | -55℃~+125℃ |  |  | 1.6mm*0.8mm*0.9mm
SF01-05-00001890 |  | 0603电容 | 15pF |  | MLCC贴片电容-15pF/15-±20%-6.3V-X7R-0603 | Cap | G:\Library\AD_Library\SCH\01_Basic.SchLib | C0603 | G:\Library\AD_Library\PCB\002-Capacitance.PcbLib |  | ±20% | 6.3V |  |  | -55℃~+125℃ |  |  | 1.6mm*0.8mm*0.9mm
SF01-05-00001891 |  | 0603电容 | 16pF |  | MLCC贴片电容-16pF/16-±20%-6.3V-X7R-0603 | Cap | G:\Library\AD_Library\SCH\01_Basic.SchLib | C0603 | G:\Library\AD_Library\PCB\002-Capacitance.PcbLib |  | ±20% | 6.3V |  |  | -55℃~+125℃ |  |  | 1.6mm*0.8mm*0.9mm
SF01-05-00001892 |  | 0603电容 | 18pF |  | MLCC贴片电容-18pF/18-±20%-6.3V-X7R-0603 | Cap | G:\Library\AD_Library\SCH\01_Basic.SchLib | C0603 | G:\Library\AD_Library\PCB\002-Capacitance.PcbLib |  | ±20% | 6.3V |  |  | -55℃~+125℃ |  |  | 1.6mm*0.8mm*0.9mm
SF01-05-00001893 |  | 0603电容 | 20pF |  | MLCC贴片电容-20pF/20-±20%-6.3V-X7R-0603 | Cap | G:\Library\AD_Library\SCH\01_Basic.SchLib | C0603 | G:\Library\AD_Library\PCB\002-Capacitance.PcbLib |  | ±20% | 6.3V |  |  | -55℃~+125℃ |  |  | 1.6mm*0.8mm*0.9mm
SF01-05-00001894 |  | 0603电容 | 22pF |  | MLCC贴片电容-22pF/22-±20%-6.3V-X7R-0603 | Cap | G:\Library\AD_Library\SCH\01_Basic.SchLib | C0603 | G:\Library\AD_Library\PCB\002-Capacitance.PcbLib |  | ±20% | 6.3V |  |  | -55℃~+125℃ |  |  | 1.6mm*0.8mm*0.9mm
SF01-05-00001895 |  | 0603电容 | 24pF |  | MLCC贴片电容-24pF/24-±20%-6.3V-X7R-0603 | Cap | G:\Library\AD_Library\SCH\01_Basic.SchLib | C0603 | G:\Library\AD_Library\PCB\002-Capacitance.PcbLib |  | ±20% | 6.3V |  |  | -55℃~+125℃ |  |  | 1.6mm*0.8mm*0.9mm
SF01-05-00001896 |  | 0603电容 | 27pF |  | MLCC贴片电容-27pF/27-±20%-6.3V-X7R-0603 | Cap | G:\Library\AD_Library\SCH\01_Basic.SchLib | C0603 | G:\Library\AD_Library\PCB\002-Capacitance.PcbLib |  | ±20% | 6.3V |  |  | -55℃~+125℃ |  |  | 1.6mm*0.8mm*0.9mm
SF01-05-00001897 |  | 0603电容 | 30pF |  | MLCC贴片电容-30pF/30-±20%-6.3V-X7R-0603 | Cap | G:\Library\AD_Library\SCH\01_Basic.SchLib | C0603 | G:\Library\AD_Library\PCB\002-Capacitance.PcbLib |  | ±20% | 6.3V |  |  | -55℃~+125℃ |  |  | 1.6mm*0.8mm*0.9mm
SF01-05-00001898 |  | 0603电容 | 33pF |  | MLCC贴片电容-33pF/33-±20%-6.3V-X7R-0603 | Cap | G:\Library\AD_Library\SCH\01_Basic.SchLib | C0603 | G:\Library\AD_Library\PCB\002-Capacitance.PcbLib |  | ±20% | 6.3V |  |  | -55℃~+125℃ |  |  | 1.6mm*0.8mm*0.9mm
SF01-05-00001899 |  | 0603电容 | 36pF |  | MLCC贴片电容-36pF/36-±20%-6.3V-X7R-0603 | Cap | G:\Library\AD_Library\SCH\01_Basic.SchLib | C0603 | G:\Library\AD_Library\PCB\002-Capacitance.PcbLib |  | ±20% | 6.3V |  |  | -55℃~+125℃ |  |  | 1.6mm*0.8mm*0.9mm
SF01-05-00001900 |  | 0603电容 | 39pF |  | MLCC贴片电容-39pF/39-±20%-6.3V-X7R-0603 | Cap | G:\Library\AD_Library\SCH\01_Basic.SchLib | C0603 | G:\Library\AD_Library\PCB\002-Capacitance.PcbLib |  | ±20% | 6.3V |  |  | -55℃~+125℃ |  |  | 1.6mm*0.8mm*0.9mm
SF01-05-00001901 |  | 0603电容 | 43pF |  | MLCC贴片电容-43pF/43-±20%-6.3V-X7R-0603 | Cap | G:\Library\AD_Library\SCH\01_Basic.SchLib | C0603 | G:\Library\AD_Library\PCB\002-Capacitance.PcbLib |  | ±20% | 6.3V |  |  | -55℃~+125℃ |  |  | 1.6mm*0.8mm*0.9mm
SF01-05-00001902 |  | 0603电容 | 47pF |  | MLCC贴片电容-47pF/47-±20%-6.3V-X7R-0603 | Cap | G:\Library\AD_Library\SCH\01_Basic.SchLib | C0603 | G:\Library\AD_Library\PCB\002-Capacitance.PcbLib |  | ±20% | 6.3V |  |  | -55℃~+125℃ |  |  | 1.6mm*0.8mm*0.9mm
SF01-05-00001903 |  | 0603电容 | 51pF |  | MLCC贴片电容-51pF/51-±20%-6.3V-X7R-0603 | Cap | G:\Library\AD_Library\SCH\01_Basic.SchLib | C0603 | G:\Library\AD_Library\PCB\002-Capacitance.PcbLib |  | ±20% | 6.3V |  |  | -55℃~+125℃ |  |  | 1.6mm*0.8mm*0.9mm
SF01-05-00001904 |  | 0603电容 | 56pF |  | MLCC贴片电容-56pF/56-±20%-6.3V-X7R-0603 | Cap | G:\Library\AD_Library\SCH\01_Basic.SchLib | C0603 | G:\Library\AD_Library\PCB\002-Capacitance.PcbLib |  | ±20% | 6.3V |  |  | -55℃~+125℃ |  |  | 1.6mm*0.8mm*0.9mm
SF01-05-00001905 |  | 0603电容 | 62pF |  | MLCC贴片电容-62pF/62-±20%-6.3V-X7R-0603 | Cap | G:\Library\AD_Library\SCH\01_Basic.SchLib | C0603 | G:\Library\AD_Library\PCB\002-Capacitance.PcbLib |  | ±20% | 6.3V |  |  | -55℃~+125℃ |  |  | 1.6mm*0.8mm*0.9mm
SF01-05-00001906 |  | 0603电容 | 68pF |  | MLCC贴片电容-68pF/68-±20%-6.3V-X7R-0603 | Cap | G:\Library\AD_Library\SCH\01_Basic.SchLib | C0603 | G:\Library\AD_Library\PCB\002-Capacitance.PcbLib |  | ±20% | 6.3V |  |  | -55℃~+125℃ |  |  | 1.6mm*0.8mm*0.9mm
SF01-05-00001907 |  | 0603电容 | 75pF |  | MLCC贴片电容-75pF/75-±20%-6.3V-X7R-0603 | Cap | G:\Library\AD_Library\SCH\01_Basic.SchLib | C0603 | G:\Library\AD_Library\PCB\002-Capacitance.PcbLib |  | ±20% | 6.3V |  |  | -55℃~+125℃ |  |  | 1.6mm*0.8mm*0.9mm
SF01-05-00001908 |  | 0603电容 | 82pF |  | MLCC贴片电容-82pF/82-±20%-6.3V-X7R-0603 | Cap | G:\Library\AD_Library\SCH\01_Basic.SchLib | C0603 | G:\Library\AD_Library\PCB\002-Capacitance.PcbLib |  | ±20% | 6.3V |  |  | -55℃~+125℃ |  |  | 1.6mm*0.8mm*0.9mm
SF01-05-00001909 |  | 0603电容 | 91pF |  | MLCC贴片电容-91pF/91-±20%-6.3V-X7R-0603 | Cap | G:\Library\AD_Library\SCH\01_Basic.SchLib | C0603 | G:\Library\AD_Library\PCB\002-Capacitance.PcbLib |  | ±20% | 6.3V |  |  | -55℃~+125℃ |  |  | 1.6mm*0.8mm*0.9mm
SF01-05-00001910 |  | 0603电容 | 100pF |  | MLCC贴片电容-100pF/100-±20%-6.3V-X7R-0603 | Cap | G:\Library\AD_Library\SCH\01_Basic.SchLib | C0603 | G:\Library\AD_Library\PCB\002-Capacitance.PcbLib |  | ±20% | 6.3V |  |  | -55℃~+125℃ |  |  | 1.6mm*0.8mm*0.9mm
SF01-05-00001911 |  | 0603电容 | 110pF |  | MLCC贴片电容-110pF/110-±20%-6.3V-X7R-0603 | Cap | G:\Library\AD_Library\SCH\01_Basic.SchLib | C0603 | G:\Library\AD_Library\PCB\002-Capacitance.PcbLib |  | ±20% | 6.3V |  |  | -55℃~+125℃ |  |  | 1.6mm*0.8mm*0.9mm
SF01-05-00001912 |  | 0603电容 | 120pF |  | MLCC贴片电容-120pF/120-±20%-6.3V-X7R-0603 | Cap | G:\Library\AD_Library\SCH\01_Basic.SchLib | C0603 | G:\Library\AD_Library\PCB\002-Capacitance.PcbLib |  | ±20% | 6.3V |  |  | -55℃~+125℃ |  |  | 1.6mm*0.8mm*0.9mm
SF01-05-00001913 |  | 0603电容 | 130pF |  | MLCC贴片电容-130pF/130-±20%-6.3V-X7R-0603 | Cap | G:\Library\AD_Library\SCH\01_Basic.SchLib | C0603 | G:\Library\AD_Library\PCB\002-Capacitance.PcbLib |  | ±20% | 6.3V |  |  | -55℃~+125℃ |  |  | 1.6mm*0.8mm*0.9mm
SF01-05-00001914 |  | 0603电容 | 150pF |  | MLCC贴片电容-150pF/150-±20%-6.3V-X7R-0603 | Cap | G:\Library\AD_Library\SCH\01_Basic.SchLib | C0603 | G:\Library\AD_Library\PCB\002-Capacitance.PcbLib |  | ±20% | 6.3V |  |  | -55℃~+125℃ |  |  | 1.6mm*0.8mm*0.9mm
SF01-05-00001915 |  | 0603电容 | 160pF |  | MLCC贴片电容-160pF/160-±20%-6.3V-X7R-0603 | Cap | G:\Library\AD_Library\SCH\01_Basic.SchLib | C0603 | G:\Library\AD_Library\PCB\002-Capacitance.PcbLib |  | ±20% | 6.3V |  |  | -55℃~+125℃ |  |  | 1.6mm*0.8mm*0.9mm
SF01-05-00001916 |  | 0603电容 | 180pF |  | MLCC贴片电容-180pF/180-±20%-6.3V-X7R-0603 | Cap | G:\Library\AD_Library\SCH\01_Basic.SchLib | C0603 | G:\Library\AD_Library\PCB\002-Capacitance.PcbLib |  | ±20% | 6.3V |  |  | -55℃~+125℃ |  |  | 1.6mm*0.8mm*0.9mm
SF01-05-00001917 |  | 0603电容 | 200pF |  | MLCC贴片电容-200pF/200-±20%-6.3V-X7R-0603 | Cap | G:\Library\AD_Library\SCH\01_Basic.SchLib | C0603 | G:\Library\AD_Library\PCB\002-Capacitance.PcbLib |  | ±20% | 6.3V |  |  | -55℃~+125℃ |  |  | 1.6mm*0.8mm*0.9mm
SF01-05-00001918 |  | 0603电容 | 220pF |  | MLCC贴片电容-220pF/220-±20%-6.3V-X7R-0603 | Cap | G:\Library\AD_Library\SCH\01_Basic.SchLib | C0603 | G:\Library\AD_Library\PCB\002-Capacitance.PcbLib |  | ±20% | 6.3V |  |  | -55℃~+125℃ |  |  | 1.6mm*0.8mm*0.9mm
SF01-05-00001919 |  | 0603电容 | 240pF |  | MLCC贴片电容-240pF/240-±20%-6.3V-X7R-0603 | Cap | G:\Library\AD_Library\SCH\01_Basic.SchLib | C0603 | G:\Library\AD_Library\PCB\002-Capacitance.PcbLib |  | ±20% | 6.3V |  |  | -55℃~+125℃ |  |  | 1.6mm*0.8mm*0.9mm
SF01-05-00001920 |  | 0603电容 | 270pF |  | MLCC贴片电容-270pF/270-±20%-6.3V-X7R-0603 | Cap | G:\Library\AD_Library\SCH\01_Basic.SchLib | C0603 | G:\Library\AD_Library\PCB\002-Capacitance.PcbLib |  | ±20% | 6.3V |  |  | -55℃~+125℃ |  |  | 1.6mm*0.8mm*0.9mm
SF01-05-00001921 |  | 0603电容 | 300pF |  | MLCC贴片电容-300pF/300-±20%-6.3V-X7R-0603 | Cap | G:\Library\AD_Library\SCH\01_Basic.SchLib | C0603 | G:\Library\AD_Library\PCB\002-Capacitance.PcbLib |  | ±20% | 6.3V |  |  | -55℃~+125℃ |  |  | 1.6mm*0.8mm*0.9mm
SF01-05-00001922 |  | 0603电容 | 330pF |  | MLCC贴片电容-330pF/330-±20%-6.3V-X7R-0603 | Cap | G:\Library\AD_Library\SCH\01_Basic.SchLib | C0603 | G:\Library\AD_Library\PCB\002-Capacitance.PcbLib |  | ±20% | 6.3V |  |  | -55℃~+125℃ |  |  | 1.6mm*0.8mm*0.9mm
SF01-05-00001923 |  | 0603电容 | 360pF |  | MLCC贴片电容-360pF/360-±20%-6.3V-X7R-0603 | Cap | G:\Library\AD_Library\SCH\01_Basic.SchLib | C0603 | G:\Library\AD_Library\PCB\002-Capacitance.PcbLib |  | ±20% | 6.3V |  |  | -55℃~+125℃ |  |  | 1.6mm*0.8mm*0.9mm
SF01-05-00001924 |  | 0603电容 | 390pF |  | MLCC贴片电容-390pF/390-±20%-6.3V-X7R-0603 | Cap | G:\Library\AD_Library\SCH\01_Basic.SchLib | C0603 | G:\Library\AD_Library\PCB\002-Capacitance.PcbLib |  | ±20% | 6.3V |  |  | -55℃~+125℃ |  |  | 1.6mm*0.8mm*0.9mm
SF01-05-00001925 |  | 0603电容 | 430pF |  | MLCC贴片电容-430pF/430-±20%-6.3V-X7R-0603 | Cap | G:\Library\AD_Library\SCH\01_Basic.SchLib | C0603 | G:\Library\AD_Library\PCB\002-Capacitance.PcbLib |  | ±20% | 6.3V |  |  | -55℃~+125℃ |  |  | 1.6mm*0.8mm*0.9mm
SF01-05-00001926 |  | 0603电容 | 470pF |  | MLCC贴片电容-470pF/470-±20%-6.3V-X7R-0603 | Cap | G:\Library\AD_Library\SCH\01_Basic.SchLib | C0603 | G:\Library\AD_Library\PCB\002-Capacitance.PcbLib |  | ±20% | 6.3V |  |  | -55℃~+125℃ |  |  | 1.6mm*0.8mm*0.9mm
SF01-05-00001927 |  | 0603电容 | 510pF |  | MLCC贴片电容-510pF/510-±20%-6.3V-X7R-0603 | Cap | G:\Library\AD_Library\SCH\01_Basic.SchLib | C0603 | G:\Library\AD_Library\PCB\002-Capacitance.PcbLib |  | ±20% | 6.3V |  |  | -55℃~+125℃ |  |  | 1.6mm*0.8mm*0.9mm
SF01-05-00001928 |  | 0603电容 | 560pF |  | MLCC贴片电容-560pF/560-±20%-6.3V-X7R-0603 | Cap | G:\Library\AD_Library\SCH\01_Basic.SchLib | C0603 | G:\Library\AD_Library\PCB\002-Capacitance.PcbLib |  | ±20% | 6.3V |  |  | -55℃~+125℃ |  |  | 1.6mm*0.8mm*0.9mm
SF01-05-00001929 |  | 0603电容 | 620pF |  | MLCC贴片电容-620pF/620-±20%-6.3V-X7R-0603 | Cap | G:\Library\AD_Library\SCH\01_Basic.SchLib | C0603 | G:\Library\AD_Library\PCB\002-Capacitance.PcbLib |  | ±20% | 6.3V |  |  | -55℃~+125℃ |  |  | 1.6mm*0.8mm*0.9mm
SF01-05-00001930 |  | 0603电容 | 680pF |  | MLCC贴片电容-680pF/680-±20%-6.3V-X7R-0603 | Cap | G:\Library\AD_Library\SCH\01_Basic.SchLib | C0603 | G:\Library\AD_Library\PCB\002-Capacitance.PcbLib |  | ±20% | 6.3V |  |  | -55℃~+125℃ |  |  | 1.6mm*0.8mm*0.9mm
SF01-05-00001931 |  | 0603电容 | 750pF |  | MLCC贴片电容-750pF/750-±20%-6.3V-X7R-0603 | Cap | G:\Library\AD_Library\SCH\01_Basic.SchLib | C0603 | G:\Library\AD_Library\PCB\002-Capacitance.PcbLib |  | ±20% | 6.3V |  |  | -55℃~+125℃ |  |  | 1.6mm*0.8mm*0.9mm
SF01-05-00001932 |  | 0603电容 | 820pF |  | MLCC贴片电容-820pF/820-±20%-6.3V-X7R-0603 | Cap | G:\Library\AD_Library\SCH\01_Basic.SchLib | C0603 | G:\Library\AD_Library\PCB\002-Capacitance.PcbLib |  | ±20% | 6.3V |  |  | -55℃~+125℃ |  |  | 1.6mm*0.8mm*0.9mm
SF01-05-00001933 |  | 0603电容 | 910pF |  | MLCC贴片电容-910pF/910-±20%-6.3V-X7R-0603 | Cap | G:\Library\AD_Library\SCH\01_Basic.SchLib | C0603 | G:\Library\AD_Library\PCB\002-Capacitance.PcbLib |  | ±20% | 6.3V |  |  | -55℃~+125℃ |  |  | 1.6mm*0.8mm*0.9mm
SF01-05-00001934 |  | 0603电容 | 1.0nF |  | MLCC贴片电容-1.0nF/1000-±20%-6.3V-X7R-0603 | Cap | G:\Library\AD_Library\SCH\01_Basic.SchLib | C0603 | G:\Library\AD_Library\PCB\002-Capacitance.PcbLib |  | ±20% | 6.3V |  |  | -55℃~+125℃ |  |  | 1.6mm*0.8mm*0.9mm
SF01-05-00001935 |  | 0603电容 | 1.1nF |  | MLCC贴片电容-1.1nF/1100-±20%-6.3V-X7R-0603 | Cap | G:\Library\AD_Library\SCH\01_Basic.SchLib | C0603 | G:\Library\AD_Library\PCB\002-Capacitance.PcbLib |  | ±20% | 6.3V |  |  | -55℃~+125℃ |  |  | 1.6mm*0.8mm*0.9mm
SF01-05-00001936 |  | 0603电容 | 1.2nF |  | MLCC贴片电容-1.2nF/1200-±20%-6.3V-X7R-0603 | Cap | G:\Library\AD_Library\SCH\01_Basic.SchLib | C0603 | G:\Library\AD_Library\PCB\002-Capacitance.PcbLib |  | ±20% | 6.3V |  |  | -55℃~+125℃ |  |  | 1.6mm*0.8mm*0.9mm
SF01-05-00001937 |  | 0603电容 | 1.3nF |  | MLCC贴片电容-1.3nF/1300-±20%-6.3V-X7R-0603 | Cap | G:\Library\AD_Library\SCH\01_Basic.SchLib | C0603 | G:\Library\AD_Library\PCB\002-Capacitance.PcbLib |  | ±20% | 6.3V |  |  | -55℃~+125℃ |  |  | 1.6mm*0.8mm*0.9mm
SF01-05-00001938 |  | 0603电容 | 1.5nF |  | MLCC贴片电容-1.5nF/1500-±20%-6.3V-X7R-0603 | Cap | G:\Library\AD_Library\SCH\01_Basic.SchLib | C0603 | G:\Library\AD_Library\PCB\002-Capacitance.PcbLib |  | ±20% | 6.3V |  |  | -55℃~+125℃ |  |  | 1.6mm*0.8mm*0.9mm
SF01-05-00001939 |  | 0603电容 | 1.6nF |  | MLCC贴片电容-1.6nF/1600-±20%-6.3V-X7R-0603 | Cap | G:\Library\AD_Library\SCH\01_Basic.SchLib | C0603 | G:\Library\AD_Library\PCB\002-Capacitance.PcbLib |  | ±20% | 6.3V |  |  | -55℃~+125℃ |  |  | 1.6mm*0.8mm*0.9mm
SF01-05-00001940 |  | 0603电容 | 1.8nF |  | MLCC贴片电容-1.8nF/1800-±20%-6.3V-X7R-0603 | Cap | G:\Library\AD_Library\SCH\01_Basic.SchLib | C0603 | G:\Library\AD_Library\PCB\002-Capacitance.PcbLib |  | ±20% | 6.3V |  |  | -55℃~+125℃ |  |  | 1.6mm*0.8mm*0.9mm
SF01-05-00001941 |  | 0603电容 | 2.0nF |  | MLCC贴片电容-2.0nF/2000-±20%-6.3V-X7R-0603 | Cap | G:\Library\AD_Library\SCH\01_Basic.SchLib | C0603 | G:\Library\AD_Library\PCB\002-Capacitance.PcbLib |  | ±20% | 6.3V |  |  | -55℃~+125℃ |  |  | 1.6mm*0.8mm*0.9mm
SF01-05-00001942 |  | 0603电容 | 2.2nF |  | MLCC贴片电容-2.2nF/2200-±20%-6.3V-X7R-0603 | Cap | G:\Library\AD_Library\SCH\01_Basic.SchLib | C0603 | G:\Library\AD_Library\PCB\002-Capacitance.PcbLib |  | ±20% | 6.3V |  |  | -55℃~+125℃ |  |  | 1.6mm*0.8mm*0.9mm
SF01-05-00001943 |  | 0603电容 | 2.4nF |  | MLCC贴片电容-2.4nF/2400-±20%-6.3V-X7R-0603 | Cap | G:\Library\AD_Library\SCH\01_Basic.SchLib | C0603 | G:\Library\AD_Library\PCB\002-Capacitance.PcbLib |  | ±20% | 6.3V |  |  | -55℃~+125℃ |  |  | 1.6mm*0.8mm*0.9mm
SF01-05-00001944 |  | 0603电容 | 2.7nF |  | MLCC贴片电容-2.7nF/2700-±20%-6.3V-X7R-0603 | Cap | G:\Library\AD_Library\SCH\01_Basic.SchLib | C0603 | G:\Library\AD_Library\PCB\002-Capacitance.PcbLib |  | ±20% | 6.3V |  |  | -55℃~+125℃ |  |  | 1.6mm*0.8mm*0.9mm
SF01-05-00001945 |  | 0603电容 | 3.0nF |  | MLCC贴片电容-3.0nF/3000-±20%-6.3V-X7R-0603 | Cap | G:\Library\AD_Library\SCH\01_Basic.SchLib | C0603 | G:\Library\AD_Library\PCB\002-Capacitance.PcbLib |  | ±20% | 6.3V |  |  | -55℃~+125℃ |  |  | 1.6mm*0.8mm*0.9mm
SF01-05-00001946 |  | 0603电容 | 3.3nF |  | MLCC贴片电容-3.3nF/3300-±20%-6.3V-X7R-0603 | Cap | G:\Library\AD_Library\SCH\01_Basic.SchLib | C0603 | G:\Library\AD_Library\PCB\002-Capacitance.PcbLib |  | ±20% | 6.3V |  |  | -55℃~+125℃ |  |  | 1.6mm*0.8mm*0.9mm
SF01-05-00001947 |  | 0603电容 | 3.6nF |  | MLCC贴片电容-3.6nF/3600-±20%-6.3V-X7R-0603 | Cap | G:\Library\AD_Library\SCH\01_Basic.SchLib | C0603 | G:\Library\AD_Library\PCB\002-Capacitance.PcbLib |  | ±20% | 6.3V |  |  | -55℃~+125℃ |  |  | 1.6mm*0.8mm*0.9mm
SF01-05-00001948 |  | 0603电容 | 3.9nF |  | MLCC贴片电容-3.9nF/3900-±20%-6.3V-X7R-0603 | Cap | G:\Library\AD_Library\SCH\01_Basic.SchLib | C0603 | G:\Library\AD_Library\PCB\002-Capacitance.PcbLib |  | ±20% | 6.3V |  |  | -55℃~+125℃ |  |  | 1.6mm*0.8mm*0.9mm
SF01-05-00001949 |  | 0603电容 | 4.3nF |  | MLCC贴片电容-4.3nF/4300-±20%-6.3V-X7R-0603 | Cap | G:\Library\AD_Library\SCH\01_Basic.SchLib | C0603 | G:\Library\AD_Library\PCB\002-Capacitance.PcbLib |  | ±20% | 6.3V |  |  | -55℃~+125℃ |  |  | 1.6mm*0.8mm*0.9mm
SF01-05-00001950 |  | 0603电容 | 4.7nF |  | MLCC贴片电容-4.7nF/4700-±20%-6.3V-X7R-0603 | Cap | G:\Library\AD_Library\SCH\01_Basic.SchLib | C0603 | G:\Library\AD_Library\PCB\002-Capacitance.PcbLib |  | ±20% | 6.3V |  |  | -55℃~+125℃ |  |  | 1.6mm*0.8mm*0.9mm
SF01-05-00001951 |  | 0603电容 | 5.1nF |  | MLCC贴片电容-5.1nF/5100-±20%-6.3V-X7R-0603 | Cap | G:\Library\AD_Library\SCH\01_Basic.SchLib | C0603 | G:\Library\AD_Library\PCB\002-Capacitance.PcbLib |  | ±20% | 6.3V |  |  | -55℃~+125℃ |  |  | 1.6mm*0.8mm*0.9mm
SF01-05-00001952 |  | 0603电容 | 5.6nF |  | MLCC贴片电容-5.6nF/5600-±20%-6.3V-X7R-0603 | Cap | G:\Library\AD_Library\SCH\01_Basic.SchLib | C0603 | G:\Library\AD_Library\PCB\002-Capacitance.PcbLib |  | ±20% | 6.3V |  |  | -55℃~+125℃ |  |  | 1.6mm*0.8mm*0.9mm
SF01-05-00001953 |  | 0603电容 | 6.2nF |  | MLCC贴片电容-6.2nF/6200-±20%-6.3V-X7R-0603 | Cap | G:\Library\AD_Library\SCH\01_Basic.SchLib | C0603 | G:\Library\AD_Library\PCB\002-Capacitance.PcbLib |  | ±20% | 6.3V |  |  | -55℃~+125℃ |  |  | 1.6mm*0.8mm*0.9mm
SF01-05-00001954 |  | 0603电容 | 6.8nF |  | MLCC贴片电容-6.8nF/6800-±20%-6.3V-X7R-0603 | Cap | G:\Library\AD_Library\SCH\01_Basic.SchLib | C0603 | G:\Library\AD_Library\PCB\002-Capacitance.PcbLib |  | ±20% | 6.3V |  |  | -55℃~+125℃ |  |  | 1.6mm*0.8mm*0.9mm
SF01-05-00001955 |  | 0603电容 | 7.5nF |  | MLCC贴片电容-7.5nF/7500-±20%-6.3V-X7R-0603 | Cap | G:\Library\AD_Library\SCH\01_Basic.SchLib | C0603 | G:\Library\AD_Library\PCB\002-Capacitance.PcbLib |  | ±20% | 6.3V |  |  | -55℃~+125℃ |  |  | 1.6mm*0.8mm*0.9mm
SF01-05-00001956 |  | 0603电容 | 8.2nF |  | MLCC贴片电容-8.2nF/8200-±20%-6.3V-X7R-0603 | Cap | G:\Library\AD_Library\SCH\01_Basic.SchLib | C0603 | G:\Library\AD_Library\PCB\002-Capacitance.PcbLib |  | ±20% | 6.3V |  |  | -55℃~+125℃ |  |  | 1.6mm*0.8mm*0.9mm
SF01-05-00001957 |  | 0603电容 | 9.1nF |  | MLCC贴片电容-9.1nF/9100-±20%-6.3V-X7R-0603 | Cap | G:\Library\AD_Library\SCH\01_Basic.SchLib | C0603 | G:\Library\AD_Library\PCB\002-Capacitance.PcbLib |  | ±20% | 6.3V |  |  | -55℃~+125℃ |  |  | 1.6mm*0.8mm*0.9mm
SF01-05-00001958 |  | 0603电容 | 10nF |  | MLCC贴片电容-10nF/10000-±20%-6.3V-X7R-0603 | Cap | G:\Library\AD_Library\SCH\01_Basic.SchLib | C0603 | G:\Library\AD_Library\PCB\002-Capacitance.PcbLib |  | ±20% | 6.3V |  |  | -55℃~+125℃ |  |  | 1.6mm*0.8mm*0.9mm
SF01-05-00001959 |  | 0603电容 | 11nF |  | MLCC贴片电容-11nF/11000-±20%-6.3V-X7R-0603 | Cap | G:\Library\AD_Library\SCH\01_Basic.SchLib | C0603 | G:\Library\AD_Library\PCB\002-Capacitance.PcbLib |  | ±20% | 6.3V |  |  | -55℃~+125℃ |  |  | 1.6mm*0.8mm*0.9mm
SF01-05-00001960 |  | 0603电容 | 12nF |  | MLCC贴片电容-12nF/12000-±20%-6.3V-X7R-0603 | Cap | G:\Library\AD_Library\SCH\01_Basic.SchLib | C0603 | G:\Library\AD_Library\PCB\002-Capacitance.PcbLib |  | ±20% | 6.3V |  |  | -55℃~+125℃ |  |  | 1.6mm*0.8mm*0.9mm
SF01-05-00001961 |  | 0603电容 | 13nF |  | MLCC贴片电容-13nF/13000-±20%-6.3V-X7R-0603 | Cap | G:\Library\AD_Library\SCH\01_Basic.SchLib | C0603 | G:\Library\AD_Library\PCB\002-Capacitance.PcbLib |  | ±20% | 6.3V |  |  | -55℃~+125℃ |  |  | 1.6mm*0.8mm*0.9mm
SF01-05-00001962 |  | 0603电容 | 15nF |  | MLCC贴片电容-15nF/15000-±20%-6.3V-X7R-0603 | Cap | G:\Library\AD_Library\SCH\01_Basic.SchLib | C0603 | G:\Library\AD_Library\PCB\002-Capacitance.PcbLib |  | ±20% | 6.3V |  |  | -55℃~+125℃ |  |  | 1.6mm*0.8mm*0.9mm
SF01-05-00001963 |  | 0603电容 | 16nF |  | MLCC贴片电容-16nF/16000-±20%-6.3V-X7R-0603 | Cap | G:\Library\AD_Library\SCH\01_Basic.SchLib | C0603 | G:\Library\AD_Library\PCB\002-Capacitance.PcbLib |  | ±20% | 6.3V |  |  | -55℃~+125℃ |  |  | 1.6mm*0.8mm*0.9mm
SF01-05-00001964 |  | 0603电容 | 18nF |  | MLCC贴片电容-18nF/18000-±20%-6.3V-X7R-0603 | Cap | G:\Library\AD_Library\SCH\01_Basic.SchLib | C0603 | G:\Library\AD_Library\PCB\002-Capacitance.PcbLib |  | ±20% | 6.3V |  |  | -55℃~+125℃ |  |  | 1.6mm*0.8mm*0.9mm
SF01-05-00001965 |  | 0603电容 | 20nF |  | MLCC贴片电容-20nF/20000-±20%-6.3V-X7R-0603 | Cap | G:\Library\AD_Library\SCH\01_Basic.SchLib | C0603 | G:\Library\AD_Library\PCB\002-Capacitance.PcbLib |  | ±20% | 6.3V |  |  | -55℃~+125℃ |  |  | 1.6mm*0.8mm*0.9mm
SF01-05-00001966 |  | 0603电容 | 22nF |  | MLCC贴片电容-22nF/22000-±20%-6.3V-X7R-0603 | Cap | G:\Library\AD_Library\SCH\01_Basic.SchLib | C0603 | G:\Library\AD_Library\PCB\002-Capacitance.PcbLib |  | ±20% | 6.3V |  |  | -55℃~+125℃ |  |  | 1.6mm*0.8mm*0.9mm
SF01-05-00001967 |  | 0603电容 | 24nF |  | MLCC贴片电容-24nF/24000-±20%-6.3V-X7R-0603 | Cap | G:\Library\AD_Library\SCH\01_Basic.SchLib | C0603 | G:\Library\AD_Library\PCB\002-Capacitance.PcbLib |  | ±20% | 6.3V |  |  | -55℃~+125℃ |  |  | 1.6mm*0.8mm*0.9mm
SF01-05-00001968 |  | 0603电容 | 27nF |  | MLCC贴片电容-27nF/27000-±20%-6.3V-X7R-0603 | Cap | G:\Library\AD_Library\SCH\01_Basic.SchLib | C0603 | G:\Library\AD_Library\PCB\002-Capacitance.PcbLib |  | ±20% | 6.3V |  |  | -55℃~+125℃ |  |  | 1.6mm*0.8mm*0.9mm
SF01-05-00001969 |  | 0603电容 | 30nF |  | MLCC贴片电容-30nF/30000-±20%-6.3V-X7R-0603 | Cap | G:\Library\AD_Library\SCH\01_Basic.SchLib | C0603 | G:\Library\AD_Library\PCB\002-Capacitance.PcbLib |  | ±20% | 6.3V |  |  | -55℃~+125℃ |  |  | 1.6mm*0.8mm*0.9mm
SF01-05-00001970 |  | 0603电容 | 33nF |  | MLCC贴片电容-33nF/33000-±20%-6.3V-X7R-0603 | Cap | G:\Library\AD_Library\SCH\01_Basic.SchLib | C0603 | G:\Library\AD_Library\PCB\002-Capacitance.PcbLib |  | ±20% | 6.3V |  |  | -55℃~+125℃ |  |  | 1.6mm*0.8mm*0.9mm
SF01-05-00001971 |  | 0603电容 | 36nF |  | MLCC贴片电容-36nF/36000-±20%-6.3V-X7R-0603 | Cap | G:\Library\AD_Library\SCH\01_Basic.SchLib | C0603 | G:\Library\AD_Library\PCB\002-Capacitance.PcbLib |  | ±20% | 6.3V |  |  | -55℃~+125℃ |  |  | 1.6mm*0.8mm*0.9mm
SF01-05-00001972 |  | 0603电容 | 39nF |  | MLCC贴片电容-39nF/39000-±20%-6.3V-X7R-0603 | Cap | G:\Library\AD_Library\SCH\01_Basic.SchLib | C0603 | G:\Library\AD_Library\PCB\002-Capacitance.PcbLib |  | ±20% | 6.3V |  |  | -55℃~+125℃ |  |  | 1.6mm*0.8mm*0.9mm
SF01-05-00001973 |  | 0603电容 | 43nF |  | MLCC贴片电容-43nF/43000-±20%-6.3V-X7R-0603 | Cap | G:\Library\AD_Library\SCH\01_Basic.SchLib | C0603 | G:\Library\AD_Library\PCB\002-Capacitance.PcbLib |  | ±20% | 6.3V |  |  | -55℃~+125℃ |  |  | 1.6mm*0.8mm*0.9mm
SF01-05-00001974 |  | 0603电容 | 47nF |  | MLCC贴片电容-47nF/47000-±20%-6.3V-X7R-0603 | Cap | G:\Library\AD_Library\SCH\01_Basic.SchLib | C0603 | G:\Library\AD_Library\PCB\002-Capacitance.PcbLib |  | ±20% | 6.3V |  |  | -55℃~+125℃ |  |  | 1.6mm*0.8mm*0.9mm
SF01-05-00001975 |  | 0603电容 | 51nF |  | MLCC贴片电容-51nF/51000-±20%-6.3V-X7R-0603 | Cap | G:\Library\AD_Library\SCH\01_Basic.SchLib | C0603 | G:\Library\AD_Library\PCB\002-Capacitance.PcbLib |  | ±20% | 6.3V |  |  | -55℃~+125℃ |  |  | 1.6mm*0.8mm*0.9mm
SF01-05-00001976 |  | 0603电容 | 56nF |  | MLCC贴片电容-56nF/56000-±20%-6.3V-X7R-0603 | Cap | G:\Library\AD_Library\SCH\01_Basic.SchLib | C0603 | G:\Library\AD_Library\PCB\002-Capacitance.PcbLib |  | ±20% | 6.3V |  |  | -55℃~+125℃ |  |  | 1.6mm*0.8mm*0.9mm
SF01-05-00001977 |  | 0603电容 | 62nF |  | MLCC贴片电容-62nF/62000-±20%-6.3V-X7R-0603 | Cap | G:\Library\AD_Library\SCH\01_Basic.SchLib | C0603 | G:\Library\AD_Library\PCB\002-Capacitance.PcbLib |  | ±20% | 6.3V |  |  | -55℃~+125℃ |  |  | 1.6mm*0.8mm*0.9mm
SF01-05-00001978 |  | 0603电容 | 68nF |  | MLCC贴片电容-68nF/68000-±20%-6.3V-X7R-0603 | Cap | G:\Library\AD_Library\SCH\01_Basic.SchLib | C0603 | G:\Library\AD_Library\PCB\002-Capacitance.PcbLib |  | ±20% | 6.3V |  |  | -55℃~+125℃ |  |  | 1.6mm*0.8mm*0.9mm
SF01-05-00001979 |  | 0603电容 | 75nF |  | MLCC贴片电容-75nF/75000-±20%-6.3V-X7R-0603 | Cap | G:\Library\AD_Library\SCH\01_Basic.SchLib | C0603 | G:\Library\AD_Library\PCB\002-Capacitance.PcbLib |  | ±20% | 6.3V |  |  | -55℃~+125℃ |  |  | 1.6mm*0.8mm*0.9mm
SF01-05-00001980 |  | 0603电容 | 82nF |  | MLCC贴片电容-82nF/82000-±20%-6.3V-X7R-0603 | Cap | G:\Library\AD_Library\SCH\01_Basic.SchLib | C0603 | G:\Library\AD_Library\PCB\002-Capacitance.PcbLib |  | ±20% | 6.3V |  |  | -55℃~+125℃ |  |  | 1.6mm*0.8mm*0.9mm
SF01-05-00001981 |  | 0603电容 | 91nF |  | MLCC贴片电容-91nF/91000-±20%-6.3V-X7R-0603 | Cap | G:\Library\AD_Library\SCH\01_Basic.SchLib | C0603 | G:\Library\AD_Library\PCB\002-Capacitance.PcbLib |  | ±20% | 6.3V |  |  | -55℃~+125℃ |  |  | 1.6mm*0.8mm*0.9mm
SF01-05-00001982 |  | 0603电容 | 100nF |  | MLCC贴片电容-100nF/100000-±20%-6.3V-X7R-0603 | Cap | G:\Library\AD_Library\SCH\01_Basic.SchLib | C0603 | G:\Library\AD_Library\PCB\002-Capacitance.PcbLib |  | ±20% | 6.3V |  |  | -55℃~+125℃ |  |  | 1.6mm*0.8mm*0.9mm
SF01-05-00001983 |  | 0603电容 | 110nF |  | MLCC贴片电容-110nF/110000-±20%-6.3V-X7R-0603 | Cap | G:\Library\AD_Library\SCH\01_Basic.SchLib | C0603 | G:\Library\AD_Library\PCB\002-Capacitance.PcbLib |  | ±20% | 6.3V |  |  | -55℃~+125℃ |  |  | 1.6mm*0.8mm*0.9mm
SF01-05-00001984 |  | 0603电容 | 120nF |  | MLCC贴片电容-120nF/120000-±20%-6.3V-X7R-0603 | Cap | G:\Library\AD_Library\SCH\01_Basic.SchLib | C0603 | G:\Library\AD_Library\PCB\002-Capacitance.PcbLib |  | ±20% | 6.3V |  |  | -55℃~+125℃ |  |  | 1.6mm*0.8mm*0.9mm
SF01-05-00001985 |  | 0603电容 | 130nF |  | MLCC贴片电容-130nF/130000-±20%-6.3V-X7R-0603 | Cap | G:\Library\AD_Library\SCH\01_Basic.SchLib | C0603 | G:\Library\AD_Library\PCB\002-Capacitance.PcbLib |  | ±20% | 6.3V |  |  | -55℃~+125℃ |  |  | 1.6mm*0.8mm*0.9mm
SF01-05-00001986 |  | 0603电容 | 150nF |  | MLCC贴片电容-150nF/150000-±20%-6.3V-X7R-0603 | Cap | G:\Library\AD_Library\SCH\01_Basic.SchLib | C0603 | G:\Library\AD_Library\PCB\002-Capacitance.PcbLib |  | ±20% | 6.3V |  |  | -55℃~+125℃ |  |  | 1.6mm*0.8mm*0.9mm
SF01-05-00001987 |  | 0603电容 | 160nF |  | MLCC贴片电容-160nF/160000-±20%-6.3V-X7R-0603 | Cap | G:\Library\AD_Library\SCH\01_Basic.SchLib | C0603 | G:\Library\AD_Library\PCB\002-Capacitance.PcbLib |  | ±20% | 6.3V |  |  | -55℃~+125℃ |  |  | 1.6mm*0.8mm*0.9mm
SF01-05-00001988 |  | 0603电容 | 180nF |  | MLCC贴片电容-180nF/180000-±20%-6.3V-X7R-0603 | Cap | G:\Library\AD_Library\SCH\01_Basic.SchLib | C0603 | G:\Library\AD_Library\PCB\002-Capacitance.PcbLib |  | ±20% | 6.3V |  |  | -55℃~+125℃ |  |  | 1.6mm*0.8mm*0.9mm
SF01-05-00001989 |  | 0603电容 | 200nF |  | MLCC贴片电容-200nF/200000-±20%-6.3V-X7R-0603 | Cap | G:\Library\AD_Library\SCH\01_Basic.SchLib | C0603 | G:\Library\AD_Library\PCB\002-Capacitance.PcbLib |  | ±20% | 6.3V |  |  | -55℃~+125℃ |  |  | 1.6mm*0.8mm*0.9mm
SF01-05-00001990 |  | 0603电容 | 220nF |  | MLCC贴片电容-220nF/220000-±20%-6.3V-X7R-0603 | Cap | G:\Library\AD_Library\SCH\01_Basic.SchLib | C0603 | G:\Library\AD_Library\PCB\002-Capacitance.PcbLib |  | ±20% | 6.3V |  |  | -55℃~+125℃ |  |  | 1.6mm*0.8mm*0.9mm
SF01-05-00001991 |  | 0603电容 | 240nF |  | MLCC贴片电容-240nF/240000-±20%-6.3V-X7R-0603 | Cap | G:\Library\AD_Library\SCH\01_Basic.SchLib | C0603 | G:\Library\AD_Library\PCB\002-Capacitance.PcbLib |  | ±20% | 6.3V |  |  | -55℃~+125℃ |  |  | 1.6mm*0.8mm*0.9mm
SF01-05-00001992 |  | 0603电容 | 270nF |  | MLCC贴片电容-270nF/270000-±20%-6.3V-X7R-0603 | Cap | G:\Library\AD_Library\SCH\01_Basic.SchLib | C0603 | G:\Library\AD_Library\PCB\002-Capacitance.PcbLib |  | ±20% | 6.3V |  |  | -55℃~+125℃ |  |  | 1.6mm*0.8mm*0.9mm
SF01-05-00001993 |  | 0603电容 | 300nF |  | MLCC贴片电容-300nF/300000-±20%-6.3V-X7R-0603 | Cap | G:\Library\AD_Library\SCH\01_Basic.SchLib | C0603 | G:\Library\AD_Library\PCB\002-Capacitance.PcbLib |  | ±20% | 6.3V |  |  | -55℃~+125℃ |  |  | 1.6mm*0.8mm*0.9mm
SF01-05-00001994 |  | 0603电容 | 330nF |  | MLCC贴片电容-330nF/330000-±20%-6.3V-X7R-0603 | Cap | G:\Library\AD_Library\SCH\01_Basic.SchLib | C0603 | G:\Library\AD_Library\PCB\002-Capacitance.PcbLib |  | ±20% | 6.3V |  |  | -55℃~+125℃ |  |  | 1.6mm*0.8mm*0.9mm
SF01-05-00001995 |  | 0603电容 | 360nF |  | MLCC贴片电容-360nF/360000-±20%-6.3V-X7R-0603 | Cap | G:\Library\AD_Library\SCH\01_Basic.SchLib | C0603 | G:\Library\AD_Library\PCB\002-Capacitance.PcbLib |  | ±20% | 6.3V |  |  | -55℃~+125℃ |  |  | 1.6mm*0.8mm*0.9mm
SF01-05-00001996 |  | 0603电容 | 390nF |  | MLCC贴片电容-390nF/390000-±20%-6.3V-X7R-0603 | Cap | G:\Library\AD_Library\SCH\01_Basic.SchLib | C0603 | G:\Library\AD_Library\PCB\002-Capacitance.PcbLib |  | ±20% | 6.3V |  |  | -55℃~+125℃ |  |  | 1.6mm*0.8mm*0.9mm
SF01-05-00001997 |  | 0603电容 | 430nF |  | MLCC贴片电容-430nF/430000-±20%-6.3V-X7R-0603 | Cap | G:\Library\AD_Library\SCH\01_Basic.SchLib | C0603 | G:\Library\AD_Library\PCB\002-Capacitance.PcbLib |  | ±20% | 6.3V |  |  | -55℃~+125℃ |  |  | 1.6mm*0.8mm*0.9mm
SF01-05-00001998 |  | 0603电容 | 470nF |  | MLCC贴片电容-470nF/470000-±20%-6.3V-X7R-0603 | Cap | G:\Library\AD_Library\SCH\01_Basic.SchLib | C0603 | G:\Library\AD_Library\PCB\002-Capacitance.PcbLib |  | ±20% | 6.3V |  |  | -55℃~+125℃ |  |  | 1.6mm*0.8mm*0.9mm
SF01-05-00001999 |  | 0603电容 | 510nF |  | MLCC贴片电容-510nF/510000-±20%-6.3V-X7R-0603 | Cap | G:\Library\AD_Library\SCH\01_Basic.SchLib | C0603 | G:\Library\AD_Library\PCB\002-Capacitance.PcbLib |  | ±20% | 6.3V |  |  | -55℃~+125℃ |  |  | 1.6mm*0.8mm*0.9mm
SF01-05-00002000 |  | 0603电容 | 560nF |  | MLCC贴片电容-560nF/560000-±20%-6.3V-X7R-0603 | Cap | G:\Library\AD_Library\SCH\01_Basic.SchLib | C0603 | G:\Library\AD_Library\PCB\002-Capacitance.PcbLib |  | ±20% | 6.3V |  |  | -55℃~+125℃ |  |  | 1.6mm*0.8mm*0.9mm
SF01-05-00002001 |  | 0603电容 | 620nF |  | MLCC贴片电容-620nF/620000-±20%-6.3V-X7R-0603 | Cap | G:\Library\AD_Library\SCH\01_Basic.SchLib | C0603 | G:\Library\AD_Library\PCB\002-Capacitance.PcbLib |  | ±20% | 6.3V |  |  | -55℃~+125℃ |  |  | 1.6mm*0.8mm*0.9mm
SF01-05-00002002 |  | 0603电容 | 680nF |  | MLCC贴片电容-680nF/680000-±20%-6.3V-X7R-0603 | Cap | G:\Library\AD_Library\SCH\01_Basic.SchLib | C0603 | G:\Library\AD_Library\PCB\002-Capacitance.PcbLib |  | ±20% | 6.3V |  |  | -55℃~+125℃ |  |  | 1.6mm*0.8mm*0.9mm
SF01-05-00002003 |  | 0603电容 | 750nF |  | MLCC贴片电容-750nF/750000-±20%-6.3V-X7R-0603 | Cap | G:\Library\AD_Library\SCH\01_Basic.SchLib | C0603 | G:\Library\AD_Library\PCB\002-Capacitance.PcbLib |  | ±20% | 6.3V |  |  | -55℃~+125℃ |  |  | 1.6mm*0.8mm*0.9mm
SF01-05-00002004 |  | 0603电容 | 820nF |  | MLCC贴片电容-820nF/820000-±20%-6.3V-X7R-0603 | Cap | G:\Library\AD_Library\SCH\01_Basic.SchLib | C0603 | G:\Library\AD_Library\PCB\002-Capacitance.PcbLib |  | ±20% | 6.3V |  |  | -55℃~+125℃ |  |  | 1.6mm*0.8mm*0.9mm
SF01-05-00002005 |  | 0603电容 | 910nF |  | MLCC贴片电容-910nF/910000-±20%-6.3V-X7R-0603 | Cap | G:\Library\AD_Library\SCH\01_Basic.SchLib | C0603 | G:\Library\AD_Library\PCB\002-Capacitance.PcbLib |  | ±20% | 6.3V |  |  | -55℃~+125℃ |  |  | 1.6mm*0.8mm*0.9mm
SF01-05-00002006 |  | 0603电容 | 1.0uF |  | MLCC贴片电容-1.0uF/1000000-±20%-6.3V-X7R-0603 | Cap | G:\Library\AD_Library\SCH\01_Basic.SchLib | C0603 | G:\Library\AD_Library\PCB\002-Capacitance.PcbLib |  | ±20% | 6.3V |  |  | -55℃~+125℃ |  |  | 1.6mm*0.8mm*0.9mm
SF01-05-00002007 |  | 0603电容 | 1.1uF |  | MLCC贴片电容-1.1uF/1100000-±20%-6.3V-X7R-0603 | Cap | G:\Library\AD_Library\SCH\01_Basic.SchLib | C0603 | G:\Library\AD_Library\PCB\002-Capacitance.PcbLib |  | ±20% | 6.3V |  |  | -55℃~+125℃ |  |  | 1.6mm*0.8mm*0.9mm
SF01-05-00002008 |  | 0603电容 | 1.2uF |  | MLCC贴片电容-1.2uF/1200000-±20%-6.3V-X7R-0603 | Cap | G:\Library\AD_Library\SCH\01_Basic.SchLib | C0603 | G:\Library\AD_Library\PCB\002-Capacitance.PcbLib |  | ±20% | 6.3V |  |  | -55℃~+125℃ |  |  | 1.6mm*0.8mm*0.9mm
SF01-05-00002009 |  | 0603电容 | 1.3uF |  | MLCC贴片电容-1.3uF/1300000-±20%-6.3V-X7R-0603 | Cap | G:\Library\AD_Library\SCH\01_Basic.SchLib | C0603 | G:\Library\AD_Library\PCB\002-Capacitance.PcbLib |  | ±20% | 6.3V |  |  | -55℃~+125℃ |  |  | 1.6mm*0.8mm*0.9mm
SF01-05-00002010 |  | 0603电容 | 1.5uF |  | MLCC贴片电容-1.5uF/1500000-±20%-6.3V-X7R-0603 | Cap | G:\Library\AD_Library\SCH\01_Basic.SchLib | C0603 | G:\Library\AD_Library\PCB\002-Capacitance.PcbLib |  | ±20% | 6.3V |  |  | -55℃~+125℃ |  |  | 1.6mm*0.8mm*0.9mm
SF01-05-00002011 |  | 0603电容 | 1.6uF |  | MLCC贴片电容-1.6uF/1600000-±20%-6.3V-X7R-0603 | Cap | G:\Library\AD_Library\SCH\01_Basic.SchLib | C0603 | G:\Library\AD_Library\PCB\002-Capacitance.PcbLib |  | ±20% | 6.3V |  |  | -55℃~+125℃ |  |  | 1.6mm*0.8mm*0.9mm
SF01-05-00002012 |  | 0603电容 | 1.8uF |  | MLCC贴片电容-1.8uF/1800000-±20%-6.3V-X7R-0603 | Cap | G:\Library\AD_Library\SCH\01_Basic.SchLib | C0603 | G:\Library\AD_Library\PCB\002-Capacitance.PcbLib |  | ±20% | 6.3V |  |  | -55℃~+125℃ |  |  | 1.6mm*0.8mm*0.9mm
SF01-05-00002013 |  | 0603电容 | 2.0uF |  | MLCC贴片电容-2.0uF/2000000-±20%-6.3V-X7R-0603 | Cap | G:\Library\AD_Library\SCH\01_Basic.SchLib | C0603 | G:\Library\AD_Library\PCB\002-Capacitance.PcbLib |  | ±20% | 6.3V |  |  | -55℃~+125℃ |  |  | 1.6mm*0.8mm*0.9mm
SF01-05-00002014 |  | 0603电容 | 2.2uF |  | MLCC贴片电容-2.2uF/2200000-±20%-6.3V-X7R-0603 | Cap | G:\Library\AD_Library\SCH\01_Basic.SchLib | C0603 | G:\Library\AD_Library\PCB\002-Capacitance.PcbLib |  | ±20% | 6.3V |  |  | -55℃~+125℃ |  |  | 1.6mm*0.8mm*0.9mm
SF01-05-00002015 |  | 0603电容 | 2.4uF |  | MLCC贴片电容-2.4uF/2400000-±20%-6.3V-X7R-0603 | Cap | G:\Library\AD_Library\SCH\01_Basic.SchLib | C0603 | G:\Library\AD_Library\PCB\002-Capacitance.PcbLib |  | ±20% | 6.3V |  |  | -55℃~+125℃ |  |  | 1.6mm*0.8mm*0.9mm
SF01-05-00002016 |  | 0603电容 | 2.7uF |  | MLCC贴片电容-27uF/2700000-±20%-6.3V-X7R-0603 | Cap | G:\Library\AD_Library\SCH\01_Basic.SchLib | C0603 | G:\Library\AD_Library\PCB\002-Capacitance.PcbLib |  | ±20% | 6.3V |  |  | -55℃~+125℃ |  |  | 1.6mm*0.8mm*0.9mm
SF01-05-00002017 |  | 0603电容 | 3.0uF |  | MLCC贴片电容-3.0uF/3000000-±20%-6.3V-X7R-0603 | Cap | G:\Library\AD_Library\SCH\01_Basic.SchLib | C0603 | G:\Library\AD_Library\PCB\002-Capacitance.PcbLib |  | ±20% | 6.3V |  |  | -55℃~+125℃ |  |  | 1.6mm*0.8mm*0.9mm
SF01-05-00002018 |  | 0603电容 | 3.3uF |  | MLCC贴片电容-3.3uF/3300000-±20%-6.3V-X7R-0603 | Cap | G:\Library\AD_Library\SCH\01_Basic.SchLib | C0603 | G:\Library\AD_Library\PCB\002-Capacitance.PcbLib |  | ±20% | 6.3V |  |  | -55℃~+125℃ |  |  | 1.6mm*0.8mm*0.9mm
SF01-05-00002019 |  | 0603电容 | 3.6uF |  | MLCC贴片电容-3.6uF/3600000-±20%-6.3V-X7R-0603 | Cap | G:\Library\AD_Library\SCH\01_Basic.SchLib | C0603 | G:\Library\AD_Library\PCB\002-Capacitance.PcbLib |  | ±20% | 6.3V |  |  | -55℃~+125℃ |  |  | 1.6mm*0.8mm*0.9mm
SF01-05-00002020 |  | 0603电容 | 3.9uF |  | MLCC贴片电容-3.9uF/3900000-±20%-6.3V-X7R-0603 | Cap | G:\Library\AD_Library\SCH\01_Basic.SchLib | C0603 | G:\Library\AD_Library\PCB\002-Capacitance.PcbLib |  | ±20% | 6.3V |  |  | -55℃~+125℃ |  |  | 1.6mm*0.8mm*0.9mm
SF01-05-00002021 |  | 0603电容 | 4.3uF |  | MLCC贴片电容-4.3uF/4300000-±20%-6.3V-X7R-0603 | Cap | G:\Library\AD_Library\SCH\01_Basic.SchLib | C0603 | G:\Library\AD_Library\PCB\002-Capacitance.PcbLib |  | ±20% | 6.3V |  |  | -55℃~+125℃ |  |  | 1.6mm*0.8mm*0.9mm
SF01-05-00002022 |  | 0603电容 | 4.7uF |  | MLCC贴片电容-4.7uF/4700000-±20%-6.3V-X7R-0603 | Cap | G:\Library\AD_Library\SCH\01_Basic.SchLib | C0603 | G:\Library\AD_Library\PCB\002-Capacitance.PcbLib |  | ±20% | 6.3V |  |  | -55℃~+125℃ |  |  | 1.6mm*0.8mm*0.9mm
SF01-05-00002023 |  | 0603电容 | 5.1uF |  | MLCC贴片电容-5.1uF/5100000-±20%-6.3V-X7R-0603 | Cap | G:\Library\AD_Library\SCH\01_Basic.SchLib | C0603 | G:\Library\AD_Library\PCB\002-Capacitance.PcbLib |  | ±20% | 6.3V |  |  | -55℃~+125℃ |  |  | 1.6mm*0.8mm*0.9mm
SF01-05-00002024 |  | 0603电容 | 5.6uF |  | MLCC贴片电容-5.6uF/5600000-±20%-6.3V-X7R-0603 | Cap | G:\Library\AD_Library\SCH\01_Basic.SchLib | C0603 | G:\Library\AD_Library\PCB\002-Capacitance.PcbLib |  | ±20% | 6.3V |  |  | -55℃~+125℃ |  |  | 1.6mm*0.8mm*0.9mm
SF01-05-00002025 |  | 0603电容 | 6.2uF |  | MLCC贴片电容-6.2uF/6200000-±20%-6.3V-X7R-0603 | Cap | G:\Library\AD_Library\SCH\01_Basic.SchLib | C0603 | G:\Library\AD_Library\PCB\002-Capacitance.PcbLib |  | ±20% | 6.3V |  |  | -55℃~+125℃ |  |  | 1.6mm*0.8mm*0.9mm
SF01-05-00002026 |  | 0603电容 | 6.8uF |  | MLCC贴片电容-6.8uF/6800000-±20%-6.3V-X7R-0603 | Cap | G:\Library\AD_Library\SCH\01_Basic.SchLib | C0603 | G:\Library\AD_Library\PCB\002-Capacitance.PcbLib |  | ±20% | 6.3V |  |  | -55℃~+125℃ |  |  | 1.6mm*0.8mm*0.9mm
SF01-05-00002027 |  | 0603电容 | 7.5uF |  | MLCC贴片电容-7.5uF/7500000-±20%-6.3V-X7R-0603 | Cap | G:\Library\AD_Library\SCH\01_Basic.SchLib | C0603 | G:\Library\AD_Library\PCB\002-Capacitance.PcbLib |  | ±20% | 6.3V |  |  | -55℃~+125℃ |  |  | 1.6mm*0.8mm*0.9mm
SF01-05-00002028 |  | 0603电容 | 8.2uF |  | MLCC贴片电容-8.2uF/8200000-±20%-6.3V-X7R-0603 | Cap | G:\Library\AD_Library\SCH\01_Basic.SchLib | C0603 | G:\Library\AD_Library\PCB\002-Capacitance.PcbLib |  | ±20% | 6.3V |  |  | -55℃~+125℃ |  |  | 1.6mm*0.8mm*0.9mm
SF01-05-00002029 |  | 0603电容 | 9.1uF |  | MLCC贴片电容-9.1uF/9100000-±20%-6.3V-X7R-0603 | Cap | G:\Library\AD_Library\SCH\01_Basic.SchLib | C0603 | G:\Library\AD_Library\PCB\002-Capacitance.PcbLib |  | ±20% | 6.3V |  |  | -55℃~+125℃ |  |  | 1.6mm*0.8mm*0.9mm
SF01-05-00002030 |  | 0603电容 | 10uF |  | MLCC贴片电容-10uF/10000000-±20%-6.3V-X7R-0603 | Cap | G:\Library\AD_Library\SCH\01_Basic.SchLib | C0603 | G:\Library\AD_Library\PCB\002-Capacitance.PcbLib |  | ±20% | 6.3V |  |  | -55℃~+125℃ |  |  | 1.6mm*0.8mm*0.9mm
SF01-05-00002031 |  | 0603电容 | 11uF |  | MLCC贴片电容-11uF/11000000-±20%-6.3V-X7R-0603 | Cap | G:\Library\AD_Library\SCH\01_Basic.SchLib | C0603 | G:\Library\AD_Library\PCB\002-Capacitance.PcbLib |  | ±20% | 6.3V |  |  | -55℃~+125℃ |  |  | 1.6mm*0.8mm*0.9mm
SF01-05-00002032 |  | 0603电容 | 12uF |  | MLCC贴片电容-12uF/12000000-±20%-6.3V-X7R-0603 | Cap | G:\Library\AD_Library\SCH\01_Basic.SchLib | C0603 | G:\Library\AD_Library\PCB\002-Capacitance.PcbLib |  | ±20% | 6.3V |  |  | -55℃~+125℃ |  |  | 1.6mm*0.8mm*0.9mm
SF01-05-00002033 |  | 0603电容 | 13uF |  | MLCC贴片电容-13uF/13000000-±20%-6.3V-X7R-0603 | Cap | G:\Library\AD_Library\SCH\01_Basic.SchLib | C0603 | G:\Library\AD_Library\PCB\002-Capacitance.PcbLib |  | ±20% | 6.3V |  |  | -55℃~+125℃ |  |  | 1.6mm*0.8mm*0.9mm
SF01-05-00002034 |  | 0603电容 | 15uF |  | MLCC贴片电容-15uF/15000000-±20%-6.3V-X7R-0603 | Cap | G:\Library\AD_Library\SCH\01_Basic.SchLib | C0603 | G:\Library\AD_Library\PCB\002-Capacitance.PcbLib |  | ±20% | 6.3V |  |  | -55℃~+125℃ |  |  | 1.6mm*0.8mm*0.9mm
SF01-05-00002035 |  | 0603电容 | 16uF |  | MLCC贴片电容-16uF/16000000-±20%-6.3V-X7R-0603 | Cap | G:\Library\AD_Library\SCH\01_Basic.SchLib | C0603 | G:\Library\AD_Library\PCB\002-Capacitance.PcbLib |  | ±20% | 6.3V |  |  | -55℃~+125℃ |  |  | 1.6mm*0.8mm*0.9mm
SF01-05-00002036 |  | 0603电容 | 18uF |  | MLCC贴片电容-18uF/18000000-±20%-6.3V-X7R-0603 | Cap | G:\Library\AD_Library\SCH\01_Basic.SchLib | C0603 | G:\Library\AD_Library\PCB\002-Capacitance.PcbLib |  | ±20% | 6.3V |  |  | -55℃~+125℃ |  |  | 1.6mm*0.8mm*0.9mm
SF01-05-00002037 |  | 0603电容 | 20uF |  | MLCC贴片电容-20uF/20000000-±20%-6.3V-X7R-0603 | Cap | G:\Library\AD_Library\SCH\01_Basic.SchLib | C0603 | G:\Library\AD_Library\PCB\002-Capacitance.PcbLib |  | ±20% | 6.3V |  |  | -55℃~+125℃ |  |  | 1.6mm*0.8mm*0.9mm
SF01-05-00002038 |  | 0603电容 | 22uF |  | MLCC贴片电容-22uF/22000000-±20%-6.3V-X7R-0603 | Cap | G:\Library\AD_Library\SCH\01_Basic.SchLib | C0603 | G:\Library\AD_Library\PCB\002-Capacitance.PcbLib |  | ±20% | 6.3V |  |  | -55℃~+125℃ |  |  | 1.6mm*0.8mm*0.9mm
SF01-05-00002039 |  | 0603电容 | 24uF |  | MLCC贴片电容-24uF/24000000-±20%-6.3V-X7R-0603 | Cap | G:\Library\AD_Library\SCH\01_Basic.SchLib | C0603 | G:\Library\AD_Library\PCB\002-Capacitance.PcbLib |  | ±20% | 6.3V |  |  | -55℃~+125℃ |  |  | 1.6mm*0.8mm*0.9mm
SF01-05-00002040 |  | 0603电容 | 27uF |  | MLCC贴片电容-27uF/27000000-±20%-6.3V-X7R-0603 | Cap | G:\Library\AD_Library\SCH\01_Basic.SchLib | C0603 | G:\Library\AD_Library\PCB\002-Capacitance.PcbLib |  | ±20% | 6.3V |  |  | -55℃~+125℃ |  |  | 1.6mm*0.8mm*0.9mm
SF01-05-00002041 |  | 0603电容 | 30uF |  | MLCC贴片电容-30uF/30000000-±20%-6.3V-X7R-0603 | Cap | G:\Library\AD_Library\SCH\01_Basic.SchLib | C0603 | G:\Library\AD_Library\PCB\002-Capacitance.PcbLib |  | ±20% | 6.3V |  |  | -55℃~+125℃ |  |  | 1.6mm*0.8mm*0.9mm
SF01-05-00002042 |  | 0603电容 | 33uF |  | MLCC贴片电容-33uF/33000000-±20%-6.3V-X7R-0603 | Cap | G:\Library\AD_Library\SCH\01_Basic.SchLib | C0603 | G:\Library\AD_Library\PCB\002-Capacitance.PcbLib |  | ±20% | 6.3V |  |  | -55℃~+125℃ |  |  | 1.6mm*0.8mm*0.9mm
SF01-05-00002043 |  | 0603电容 | 36uF |  | MLCC贴片电容-36uF/36000000-±20%-6.3V-X7R-0603 | Cap | G:\Library\AD_Library\SCH\01_Basic.SchLib | C0603 | G:\Library\AD_Library\PCB\002-Capacitance.PcbLib |  | ±20% | 6.3V |  |  | -55℃~+125℃ |  |  | 1.6mm*0.8mm*0.9mm
SF01-05-00002044 |  | 0603电容 | 39uF |  | MLCC贴片电容-39uF/39000000-±20%-6.3V-X7R-0603 | Cap | G:\Library\AD_Library\SCH\01_Basic.SchLib | C0603 | G:\Library\AD_Library\PCB\002-Capacitance.PcbLib |  | ±20% | 6.3V |  |  | -55℃~+125℃ |  |  | 1.6mm*0.8mm*0.9mm
SF01-05-00002045 |  | 0603电容 | 43uF |  | MLCC贴片电容-43uF/43000000-±20%-6.3V-X7R-0603 | Cap | G:\Library\AD_Library\SCH\01_Basic.SchLib | C0603 | G:\Library\AD_Library\PCB\002-Capacitance.PcbLib |  | ±20% | 6.3V |  |  | -55℃~+125℃ |  |  | 1.6mm*0.8mm*0.9mm
SF01-05-00002046 |  | 0603电容 | 47uF |  | MLCC贴片电容-47uF/47000000-±20%-6.3V-X7R-0603 | Cap | G:\Library\AD_Library\SCH\01_Basic.SchLib | C0603 | G:\Library\AD_Library\PCB\002-Capacitance.PcbLib |  | ±20% | 6.3V |  |  | -55℃~+125℃ |  |  | 1.6mm*0.8mm*0.9mm
SF01-05-00002047 |  | 0603电容 | 0.5pF |  | MLCC贴片电容-0.5pF/0.5-±20%-10V-X7R-0603 | Cap | G:\Library\AD_Library\SCH\01_Basic.SchLib | C0603 | G:\Library\AD_Library\PCB\002-Capacitance.PcbLib |  | ±20% | 10V |  |  | -55℃~+125℃ |  |  | 1.6mm*0.8mm*0.9mm
SF01-05-00002048 |  | 0603电容 | 1.0pF |  | MLCC贴片电容-1.0pF/1.0-±20%-10V-X7R-0603 | Cap | G:\Library\AD_Library\SCH\01_Basic.SchLib | C0603 | G:\Library\AD_Library\PCB\002-Capacitance.PcbLib |  | ±20% | 10V |  |  | -55℃~+125℃ |  |  | 1.6mm*0.8mm*0.9mm
SF01-05-00002049 |  | 0603电容 | 1.1pF |  | MLCC贴片电容-1.1pF/1.1-±20%-10V-X7R-0603 | Cap | G:\Library\AD_Library\SCH\01_Basic.SchLib | C0603 | G:\Library\AD_Library\PCB\002-Capacitance.PcbLib |  | ±20% | 10V |  |  | -55℃~+125℃ |  |  | 1.6mm*0.8mm*0.9mm
SF01-05-00002050 |  | 0603电容 | 1.2pF |  | MLCC贴片电容-1.2pF/1.2-±20%-10V-X7R-0603 | Cap | G:\Library\AD_Library\SCH\01_Basic.SchLib | C0603 | G:\Library\AD_Library\PCB\002-Capacitance.PcbLib |  | ±20% | 10V |  |  | -55℃~+125℃ |  |  | 1.6mm*0.8mm*0.9mm
SF01-05-00002051 |  | 0603电容 | 1.3pF |  | MLCC贴片电容-1.3pF/1.3-±20%-10V-X7R-0603 | Cap | G:\Library\AD_Library\SCH\01_Basic.SchLib | C0603 | G:\Library\AD_Library\PCB\002-Capacitance.PcbLib |  | ±20% | 10V |  |  | -55℃~+125℃ |  |  | 1.6mm*0.8mm*0.9mm
SF01-05-00002052 |  | 0603电容 | 1.5pF |  | MLCC贴片电容-1.5pF/1.5-±20%-10V-X7R-0603 | Cap | G:\Library\AD_Library\SCH\01_Basic.SchLib | C0603 | G:\Library\AD_Library\PCB\002-Capacitance.PcbLib |  | ±20% | 10V |  |  | -55℃~+125℃ |  |  | 1.6mm*0.8mm*0.9mm
SF01-05-00002053 |  | 0603电容 | 1.6pF |  | MLCC贴片电容-1.6pF/1.6-±20%-10V-X7R-0603 | Cap | G:\Library\AD_Library\SCH\01_Basic.SchLib | C0603 | G:\Library\AD_Library\PCB\002-Capacitance.PcbLib |  | ±20% | 10V |  |  | -55℃~+125℃ |  |  | 1.6mm*0.8mm*0.9mm
SF01-05-00002054 |  | 0603电容 | 1.8pF |  | MLCC贴片电容-1.8pF/1.8-±20%-10V-X7R-0603 | Cap | G:\Library\AD_Library\SCH\01_Basic.SchLib | C0603 | G:\Library\AD_Library\PCB\002-Capacitance.PcbLib |  | ±20% | 10V |  |  | -55℃~+125℃ |  |  | 1.6mm*0.8mm*0.9mm
SF01-05-00002055 |  | 0603电容 | 2.0pF |  | MLCC贴片电容-2.0pF/2.0-±20%-10V-X7R-0603 | Cap | G:\Library\AD_Library\SCH\01_Basic.SchLib | C0603 | G:\Library\AD_Library\PCB\002-Capacitance.PcbLib |  | ±20% | 10V |  |  | -55℃~+125℃ |  |  | 1.6mm*0.8mm*0.9mm
SF01-05-00002056 |  | 0603电容 | 2.2pF |  | MLCC贴片电容-2.2pF/2.2-±20%-10V-X7R-0603 | Cap | G:\Library\AD_Library\SCH\01_Basic.SchLib | C0603 | G:\Library\AD_Library\PCB\002-Capacitance.PcbLib |  | ±20% | 10V |  |  | -55℃~+125℃ |  |  | 1.6mm*0.8mm*0.9mm
SF01-05-00002057 |  | 0603电容 | 2.4pF |  | MLCC贴片电容-2.4pF/2.4-±20%-10V-X7R-0603 | Cap | G:\Library\AD_Library\SCH\01_Basic.SchLib | C0603 | G:\Library\AD_Library\PCB\002-Capacitance.PcbLib |  | ±20% | 10V |  |  | -55℃~+125℃ |  |  | 1.6mm*0.8mm*0.9mm
SF01-05-00002058 |  | 0603电容 | 2.7pF |  | MLCC贴片电容-2.7pF/2.7-±20%-10V-X7R-0603 | Cap | G:\Library\AD_Library\SCH\01_Basic.SchLib | C0603 | G:\Library\AD_Library\PCB\002-Capacitance.PcbLib |  | ±20% | 10V |  |  | -55℃~+125℃ |  |  | 1.6mm*0.8mm*0.9mm
SF01-05-00002059 |  | 0603电容 | 3.0pF |  | MLCC贴片电容-3.0pF/3.0-±20%-10V-X7R-0603 | Cap | G:\Library\AD_Library\SCH\01_Basic.SchLib | C0603 | G:\Library\AD_Library\PCB\002-Capacitance.PcbLib |  | ±20% | 10V |  |  | -55℃~+125℃ |  |  | 1.6mm*0.8mm*0.9mm
SF01-05-00002060 |  | 0603电容 | 3.3pF |  | MLCC贴片电容-3.3pF/3.3-±20%-10V-X7R-0603 | Cap | G:\Library\AD_Library\SCH\01_Basic.SchLib | C0603 | G:\Library\AD_Library\PCB\002-Capacitance.PcbLib |  | ±20% | 10V |  |  | -55℃~+125℃ |  |  | 1.6mm*0.8mm*0.9mm
SF01-05-00002061 |  | 0603电容 | 3.6pF |  | MLCC贴片电容-3.6pF/3.6-±20%-10V-X7R-0603 | Cap | G:\Library\AD_Library\SCH\01_Basic.SchLib | C0603 | G:\Library\AD_Library\PCB\002-Capacitance.PcbLib |  | ±20% | 10V |  |  | -55℃~+125℃ |  |  | 1.6mm*0.8mm*0.9mm
SF01-05-00002062 |  | 0603电容 | 3.9pF |  | MLCC贴片电容-3.9pF/3.9-±20%-10V-X7R-0603 | Cap | G:\Library\AD_Library\SCH\01_Basic.SchLib | C0603 | G:\Library\AD_Library\PCB\002-Capacitance.PcbLib |  | ±20% | 10V |  |  | -55℃~+125℃ |  |  | 1.6mm*0.8mm*0.9mm
SF01-05-00002063 |  | 0603电容 | 4.3pF |  | MLCC贴片电容-4.3pF/4.3-±20%-10V-X7R-0603 | Cap | G:\Library\AD_Library\SCH\01_Basic.SchLib | C0603 | G:\Library\AD_Library\PCB\002-Capacitance.PcbLib |  | ±20% | 10V |  |  | -55℃~+125℃ |  |  | 1.6mm*0.8mm*0.9mm
SF01-05-00002064 |  | 0603电容 | 4.7pF |  | MLCC贴片电容-4.7pF/4.7-±20%-10V-X7R-0603 | Cap | G:\Library\AD_Library\SCH\01_Basic.SchLib | C0603 | G:\Library\AD_Library\PCB\002-Capacitance.PcbLib |  | ±20% | 10V |  |  | -55℃~+125℃ |  |  | 1.6mm*0.8mm*0.9mm
SF01-05-00002065 |  | 0603电容 | 5.1pF |  | MLCC贴片电容-5.1pF/5.1-±20%-10V-X7R-0603 | Cap | G:\Library\AD_Library\SCH\01_Basic.SchLib | C0603 | G:\Library\AD_Library\PCB\002-Capacitance.PcbLib |  | ±20% | 10V |  |  | -55℃~+125℃ |  |  | 1.6mm*0.8mm*0.9mm
SF01-05-00002066 |  | 0603电容 | 5.6pF |  | MLCC贴片电容-5.6pF/5.6-±20%-10V-X7R-0603 | Cap | G:\Library\AD_Library\SCH\01_Basic.SchLib | C0603 | G:\Library\AD_Library\PCB\002-Capacitance.PcbLib |  | ±20% | 10V |  |  | -55℃~+125℃ |  |  | 1.6mm*0.8mm*0.9mm
SF01-05-00002067 |  | 0603电容 | 6.2pF |  | MLCC贴片电容-6.2pF/6.2-±20%-10V-X7R-0603 | Cap | G:\Library\AD_Library\SCH\01_Basic.SchLib | C0603 | G:\Library\AD_Library\PCB\002-Capacitance.PcbLib |  | ±20% | 10V |  |  | -55℃~+125℃ |  |  | 1.6mm*0.8mm*0.9mm
SF01-05-00002068 |  | 0603电容 | 6.8pF |  | MLCC贴片电容-6.8pF/6.8-±20%-10V-X7R-0603 | Cap | G:\Library\AD_Library\SCH\01_Basic.SchLib | C0603 | G:\Library\AD_Library\PCB\002-Capacitance.PcbLib |  | ±20% | 10V |  |  | -55℃~+125℃ |  |  | 1.6mm*0.8mm*0.9mm
SF01-05-00002069 |  | 0603电容 | 7.5pF |  | MLCC贴片电容-7.5pF/7.5-±20%-10V-X7R-0603 | Cap | G:\Library\AD_Library\SCH\01_Basic.SchLib | C0603 | G:\Library\AD_Library\PCB\002-Capacitance.PcbLib |  | ±20% | 10V |  |  | -55℃~+125℃ |  |  | 1.6mm*0.8mm*0.9mm
SF01-05-00002070 |  | 0603电容 | 8.2pF |  | MLCC贴片电容-8.2pF/8.2-±20%-10V-X7R-0603 | Cap | G:\Library\AD_Library\SCH\01_Basic.SchLib | C0603 | G:\Library\AD_Library\PCB\002-Capacitance.PcbLib |  | ±20% | 10V |  |  | -55℃~+125℃ |  |  | 1.6mm*0.8mm*0.9mm
SF01-05-00002071 |  | 0603电容 | 9.1pF |  | MLCC贴片电容-9.1pF/9.1-±20%-10V-X7R-0603 | Cap | G:\Library\AD_Library\SCH\01_Basic.SchLib | C0603 | G:\Library\AD_Library\PCB\002-Capacitance.PcbLib |  | ±20% | 10V |  |  | -55℃~+125℃ |  |  | 1.6mm*0.8mm*0.9mm
SF01-05-00002072 |  | 0603电容 | 10pF |  | MLCC贴片电容-10pF/10-±20%-10V-X7R-0603 | Cap | G:\Library\AD_Library\SCH\01_Basic.SchLib | C0603 | G:\Library\AD_Library\PCB\002-Capacitance.PcbLib |  | ±20% | 10V |  |  | -55℃~+125℃ |  |  | 1.6mm*0.8mm*0.9mm
SF01-05-00002073 |  | 0603电容 | 11pF |  | MLCC贴片电容-11pF/11-±20%-10V-X7R-0603 | Cap | G:\Library\AD_Library\SCH\01_Basic.SchLib | C0603 | G:\Library\AD_Library\PCB\002-Capacitance.PcbLib |  | ±20% | 10V |  |  | -55℃~+125℃ |  |  | 1.6mm*0.8mm*0.9mm
SF01-05-00002074 |  | 0603电容 | 12pF |  | MLCC贴片电容-12pF/12-±20%-10V-X7R-0603 | Cap | G:\Library\AD_Library\SCH\01_Basic.SchLib | C0603 | G:\Library\AD_Library\PCB\002-Capacitance.PcbLib |  | ±20% | 10V |  |  | -55℃~+125℃ |  |  | 1.6mm*0.8mm*0.9mm
SF01-05-00002075 |  | 0603电容 | 13pF |  | MLCC贴片电容-13pF/13-±20%-10V-X7R-0603 | Cap | G:\Library\AD_Library\SCH\01_Basic.SchLib | C0603 | G:\Library\AD_Library\PCB\002-Capacitance.PcbLib |  | ±20% | 10V |  |  | -55℃~+125℃ |  |  | 1.6mm*0.8mm*0.9mm
SF01-05-00002076 |  | 0603电容 | 15pF |  | MLCC贴片电容-15pF/15-±20%-10V-X7R-0603 | Cap | G:\Library\AD_Library\SCH\01_Basic.SchLib | C0603 | G:\Library\AD_Library\PCB\002-Capacitance.PcbLib |  | ±20% | 10V |  |  | -55℃~+125℃ |  |  | 1.6mm*0.8mm*0.9mm
SF01-05-00002077 |  | 0603电容 | 16pF |  | MLCC贴片电容-16pF/16-±20%-10V-X7R-0603 | Cap | G:\Library\AD_Library\SCH\01_Basic.SchLib | C0603 | G:\Library\AD_Library\PCB\002-Capacitance.PcbLib |  | ±20% | 10V |  |  | -55℃~+125℃ |  |  | 1.6mm*0.8mm*0.9mm
SF01-05-00002078 |  | 0603电容 | 18pF |  | MLCC贴片电容-18pF/18-±20%-10V-X7R-0603 | Cap | G:\Library\AD_Library\SCH\01_Basic.SchLib | C0603 | G:\Library\AD_Library\PCB\002-Capacitance.PcbLib |  | ±20% | 10V |  |  | -55℃~+125℃ |  |  | 1.6mm*0.8mm*0.9mm
SF01-05-00002079 |  | 0603电容 | 20pF |  | MLCC贴片电容-20pF/20-±20%-10V-X7R-0603 | Cap | G:\Library\AD_Library\SCH\01_Basic.SchLib | C0603 | G:\Library\AD_Library\PCB\002-Capacitance.PcbLib |  | ±20% | 10V |  |  | -55℃~+125℃ |  |  | 1.6mm*0.8mm*0.9mm
SF01-05-00002080 |  | 0603电容 | 22pF |  | MLCC贴片电容-22pF/22-±20%-10V-X7R-0603 | Cap | G:\Library\AD_Library\SCH\01_Basic.SchLib | C0603 | G:\Library\AD_Library\PCB\002-Capacitance.PcbLib |  | ±20% | 10V |  |  | -55℃~+125℃ |  |  | 1.6mm*0.8mm*0.9mm
SF01-05-00002081 |  | 0603电容 | 24pF |  | MLCC贴片电容-24pF/24-±20%-10V-X7R-0603 | Cap | G:\Library\AD_Library\SCH\01_Basic.SchLib | C0603 | G:\Library\AD_Library\PCB\002-Capacitance.PcbLib |  | ±20% | 10V |  |  | -55℃~+125℃ |  |  | 1.6mm*0.8mm*0.9mm
SF01-05-00002082 |  | 0603电容 | 27pF |  | MLCC贴片电容-27pF/27-±20%-10V-X7R-0603 | Cap | G:\Library\AD_Library\SCH\01_Basic.SchLib | C0603 | G:\Library\AD_Library\PCB\002-Capacitance.PcbLib |  | ±20% | 10V |  |  | -55℃~+125℃ |  |  | 1.6mm*0.8mm*0.9mm
SF01-05-00002083 |  | 0603电容 | 30pF |  | MLCC贴片电容-30pF/30-±20%-10V-X7R-0603 | Cap | G:\Library\AD_Library\SCH\01_Basic.SchLib | C0603 | G:\Library\AD_Library\PCB\002-Capacitance.PcbLib |  | ±20% | 10V |  |  | -55℃~+125℃ |  |  | 1.6mm*0.8mm*0.9mm
SF01-05-00002084 |  | 0603电容 | 33pF |  | MLCC贴片电容-33pF/33-±20%-10V-X7R-0603 | Cap | G:\Library\AD_Library\SCH\01_Basic.SchLib | C0603 | G:\Library\AD_Library\PCB\002-Capacitance.PcbLib |  | ±20% | 10V |  |  | -55℃~+125℃ |  |  | 1.6mm*0.8mm*0.9mm
SF01-05-00002085 |  | 0603电容 | 36pF |  | MLCC贴片电容-36pF/36-±20%-10V-X7R-0603 | Cap | G:\Library\AD_Library\SCH\01_Basic.SchLib | C0603 | G:\Library\AD_Library\PCB\002-Capacitance.PcbLib |  | ±20% | 10V |  |  | -55℃~+125℃ |  |  | 1.6mm*0.8mm*0.9mm
SF01-05-00002086 |  | 0603电容 | 39pF |  | MLCC贴片电容-39pF/39-±20%-10V-X7R-0603 | Cap | G:\Library\AD_Library\SCH\01_Basic.SchLib | C0603 | G:\Library\AD_Library\PCB\002-Capacitance.PcbLib |  | ±20% | 10V |  |  | -55℃~+125℃ |  |  | 1.6mm*0.8mm*0.9mm
SF01-05-00002087 |  | 0603电容 | 43pF |  | MLCC贴片电容-43pF/43-±20%-10V-X7R-0603 | Cap | G:\Library\AD_Library\SCH\01_Basic.SchLib | C0603 | G:\Library\AD_Library\PCB\002-Capacitance.PcbLib |  | ±20% | 10V |  |  | -55℃~+125℃ |  |  | 1.6mm*0.8mm*0.9mm
SF01-05-00002088 |  | 0603电容 | 47pF |  | MLCC贴片电容-47pF/47-±20%-10V-X7R-0603 | Cap | G:\Library\AD_Library\SCH\01_Basic.SchLib | C0603 | G:\Library\AD_Library\PCB\002-Capacitance.PcbLib |  | ±20% | 10V |  |  | -55℃~+125℃ |  |  | 1.6mm*0.8mm*0.9mm
SF01-05-00002089 |  | 0603电容 | 51pF |  | MLCC贴片电容-51pF/51-±20%-10V-X7R-0603 | Cap | G:\Library\AD_Library\SCH\01_Basic.SchLib | C0603 | G:\Library\AD_Library\PCB\002-Capacitance.PcbLib |  | ±20% | 10V |  |  | -55℃~+125℃ |  |  | 1.6mm*0.8mm*0.9mm
SF01-05-00002090 |  | 0603电容 | 56pF |  | MLCC贴片电容-56pF/56-±20%-10V-X7R-0603 | Cap | G:\Library\AD_Library\SCH\01_Basic.SchLib | C0603 | G:\Library\AD_Library\PCB\002-Capacitance.PcbLib |  | ±20% | 10V |  |  | -55℃~+125℃ |  |  | 1.6mm*0.8mm*0.9mm
SF01-05-00002091 |  | 0603电容 | 62pF |  | MLCC贴片电容-62pF/62-±20%-10V-X7R-0603 | Cap | G:\Library\AD_Library\SCH\01_Basic.SchLib | C0603 | G:\Library\AD_Library\PCB\002-Capacitance.PcbLib |  | ±20% | 10V |  |  | -55℃~+125℃ |  |  | 1.6mm*0.8mm*0.9mm
SF01-05-00002092 |  | 0603电容 | 68pF |  | MLCC贴片电容-68pF/68-±20%-10V-X7R-0603 | Cap | G:\Library\AD_Library\SCH\01_Basic.SchLib | C0603 | G:\Library\AD_Library\PCB\002-Capacitance.PcbLib |  | ±20% | 10V |  |  | -55℃~+125℃ |  |  | 1.6mm*0.8mm*0.9mm
SF01-05-00002093 |  | 0603电容 | 75pF |  | MLCC贴片电容-75pF/75-±20%-10V-X7R-0603 | Cap | G:\Library\AD_Library\SCH\01_Basic.SchLib | C0603 | G:\Library\AD_Library\PCB\002-Capacitance.PcbLib |  | ±20% | 10V |  |  | -55℃~+125℃ |  |  | 1.6mm*0.8mm*0.9mm
SF01-05-00002094 |  | 0603电容 | 82pF |  | MLCC贴片电容-82pF/82-±20%-10V-X7R-0603 | Cap | G:\Library\AD_Library\SCH\01_Basic.SchLib | C0603 | G:\Library\AD_Library\PCB\002-Capacitance.PcbLib |  | ±20% | 10V |  |  | -55℃~+125℃ |  |  | 1.6mm*0.8mm*0.9mm
SF01-05-00002095 |  | 0603电容 | 91pF |  | MLCC贴片电容-91pF/91-±20%-10V-X7R-0603 | Cap | G:\Library\AD_Library\SCH\01_Basic.SchLib | C0603 | G:\Library\AD_Library\PCB\002-Capacitance.PcbLib |  | ±20% | 10V |  |  | -55℃~+125℃ |  |  | 1.6mm*0.8mm*0.9mm
SF01-05-00002096 |  | 0603电容 | 100pF |  | MLCC贴片电容-100pF/100-±20%-10V-X7R-0603 | Cap | G:\Library\AD_Library\SCH\01_Basic.SchLib | C0603 | G:\Library\AD_Library\PCB\002-Capacitance.PcbLib |  | ±20% | 10V |  |  | -55℃~+125℃ |  |  | 1.6mm*0.8mm*0.9mm
SF01-05-00002097 |  | 0603电容 | 110pF |  | MLCC贴片电容-110pF/110-±20%-10V-X7R-0603 | Cap | G:\Library\AD_Library\SCH\01_Basic.SchLib | C0603 | G:\Library\AD_Library\PCB\002-Capacitance.PcbLib |  | ±20% | 10V |  |  | -55℃~+125℃ |  |  | 1.6mm*0.8mm*0.9mm
SF01-05-00002098 |  | 0603电容 | 120pF |  | MLCC贴片电容-120pF/120-±20%-10V-X7R-0603 | Cap | G:\Library\AD_Library\SCH\01_Basic.SchLib | C0603 | G:\Library\AD_Library\PCB\002-Capacitance.PcbLib |  | ±20% | 10V |  |  | -55℃~+125℃ |  |  | 1.6mm*0.8mm*0.9mm
SF01-05-00002099 |  | 0603电容 | 130pF |  | MLCC贴片电容-130pF/130-±20%-10V-X7R-0603 | Cap | G:\Library\AD_Library\SCH\01_Basic.SchLib | C0603 | G:\Library\AD_Library\PCB\002-Capacitance.PcbLib |  | ±20% | 10V |  |  | -55℃~+125℃ |  |  | 1.6mm*0.8mm*0.9mm
SF01-05-00002100 |  | 0603电容 | 150pF |  | MLCC贴片电容-150pF/150-±20%-10V-X7R-0603 | Cap | G:\Library\AD_Library\SCH\01_Basic.SchLib | C0603 | G:\Library\AD_Library\PCB\002-Capacitance.PcbLib |  | ±20% | 10V |  |  | -55℃~+125℃ |  |  | 1.6mm*0.8mm*0.9mm
SF01-05-00002101 |  | 0603电容 | 160pF |  | MLCC贴片电容-160pF/160-±20%-10V-X7R-0603 | Cap | G:\Library\AD_Library\SCH\01_Basic.SchLib | C0603 | G:\Library\AD_Library\PCB\002-Capacitance.PcbLib |  | ±20% | 10V |  |  | -55℃~+125℃ |  |  | 1.6mm*0.8mm*0.9mm
SF01-05-00002102 |  | 0603电容 | 180pF |  | MLCC贴片电容-180pF/180-±20%-10V-X7R-0603 | Cap | G:\Library\AD_Library\SCH\01_Basic.SchLib | C0603 | G:\Library\AD_Library\PCB\002-Capacitance.PcbLib |  | ±20% | 10V |  |  | -55℃~+125℃ |  |  | 1.6mm*0.8mm*0.9mm
SF01-05-00002103 |  | 0603电容 | 200pF |  | MLCC贴片电容-200pF/200-±20%-10V-X7R-0603 | Cap | G:\Library\AD_Library\SCH\01_Basic.SchLib | C0603 | G:\Library\AD_Library\PCB\002-Capacitance.PcbLib |  | ±20% | 10V |  |  | -55℃~+125℃ |  |  | 1.6mm*0.8mm*0.9mm
SF01-05-00002104 |  | 0603电容 | 220pF |  | MLCC贴片电容-220pF/220-±20%-10V-X7R-0603 | Cap | G:\Library\AD_Library\SCH\01_Basic.SchLib | C0603 | G:\Library\AD_Library\PCB\002-Capacitance.PcbLib |  | ±20% | 10V |  |  | -55℃~+125℃ |  |  | 1.6mm*0.8mm*0.9mm
SF01-05-00002105 |  | 0603电容 | 240pF |  | MLCC贴片电容-240pF/240-±20%-10V-X7R-0603 | Cap | G:\Library\AD_Library\SCH\01_Basic.SchLib | C0603 | G:\Library\AD_Library\PCB\002-Capacitance.PcbLib |  | ±20% | 10V |  |  | -55℃~+125℃ |  |  | 1.6mm*0.8mm*0.9mm
SF01-05-00002106 |  | 0603电容 | 270pF |  | MLCC贴片电容-270pF/270-±20%-10V-X7R-0603 | Cap | G:\Library\AD_Library\SCH\01_Basic.SchLib | C0603 | G:\Library\AD_Library\PCB\002-Capacitance.PcbLib |  | ±20% | 10V |  |  | -55℃~+125℃ |  |  | 1.6mm*0.8mm*0.9mm
SF01-05-00002107 |  | 0603电容 | 300pF |  | MLCC贴片电容-300pF/300-±20%-10V-X7R-0603 | Cap | G:\Library\AD_Library\SCH\01_Basic.SchLib | C0603 | G:\Library\AD_Library\PCB\002-Capacitance.PcbLib |  | ±20% | 10V |  |  | -55℃~+125℃ |  |  | 1.6mm*0.8mm*0.9mm
SF01-05-00002108 |  | 0603电容 | 330pF |  | MLCC贴片电容-330pF/330-±20%-10V-X7R-0603 | Cap | G:\Library\AD_Library\SCH\01_Basic.SchLib | C0603 | G:\Library\AD_Library\PCB\002-Capacitance.PcbLib |  | ±20% | 10V |  |  | -55℃~+125℃ |  |  | 1.6mm*0.8mm*0.9mm
SF01-05-00002109 |  | 0603电容 | 360pF |  | MLCC贴片电容-360pF/360-±20%-10V-X7R-0603 | Cap | G:\Library\AD_Library\SCH\01_Basic.SchLib | C0603 | G:\Library\AD_Library\PCB\002-Capacitance.PcbLib |  | ±20% | 10V |  |  | -55℃~+125℃ |  |  | 1.6mm*0.8mm*0.9mm
SF01-05-00002110 |  | 0603电容 | 390pF |  | MLCC贴片电容-390pF/390-±20%-10V-X7R-0603 | Cap | G:\Library\AD_Library\SCH\01_Basic.SchLib | C0603 | G:\Library\AD_Library\PCB\002-Capacitance.PcbLib |  | ±20% | 10V |  |  | -55℃~+125℃ |  |  | 1.6mm*0.8mm*0.9mm
SF01-05-00002111 |  | 0603电容 | 430pF |  | MLCC贴片电容-430pF/430-±20%-10V-X7R-0603 | Cap | G:\Library\AD_Library\SCH\01_Basic.SchLib | C0603 | G:\Library\AD_Library\PCB\002-Capacitance.PcbLib |  | ±20% | 10V |  |  | -55℃~+125℃ |  |  | 1.6mm*0.8mm*0.9mm
SF01-05-00002112 |  | 0603电容 | 470pF |  | MLCC贴片电容-470pF/470-±20%-10V-X7R-0603 | Cap | G:\Library\AD_Library\SCH\01_Basic.SchLib | C0603 | G:\Library\AD_Library\PCB\002-Capacitance.PcbLib |  | ±20% | 10V |  |  | -55℃~+125℃ |  |  | 1.6mm*0.8mm*0.9mm
SF01-05-00002113 |  | 0603电容 | 510pF |  | MLCC贴片电容-510pF/510-±20%-10V-X7R-0603 | Cap | G:\Library\AD_Library\SCH\01_Basic.SchLib | C0603 | G:\Library\AD_Library\PCB\002-Capacitance.PcbLib |  | ±20% | 10V |  |  | -55℃~+125℃ |  |  | 1.6mm*0.8mm*0.9mm
SF01-05-00002114 |  | 0603电容 | 560pF |  | MLCC贴片电容-560pF/560-±20%-10V-X7R-0603 | Cap | G:\Library\AD_Library\SCH\01_Basic.SchLib | C0603 | G:\Library\AD_Library\PCB\002-Capacitance.PcbLib |  | ±20% | 10V |  |  | -55℃~+125℃ |  |  | 1.6mm*0.8mm*0.9mm
SF01-05-00002115 |  | 0603电容 | 620pF |  | MLCC贴片电容-620pF/620-±20%-10V-X7R-0603 | Cap | G:\Library\AD_Library\SCH\01_Basic.SchLib | C0603 | G:\Library\AD_Library\PCB\002-Capacitance.PcbLib |  | ±20% | 10V |  |  | -55℃~+125℃ |  |  | 1.6mm*0.8mm*0.9mm
SF01-05-00002116 |  | 0603电容 | 680pF |  | MLCC贴片电容-680pF/680-±20%-10V-X7R-0603 | Cap | G:\Library\AD_Library\SCH\01_Basic.SchLib | C0603 | G:\Library\AD_Library\PCB\002-Capacitance.PcbLib |  | ±20% | 10V |  |  | -55℃~+125℃ |  |  | 1.6mm*0.8mm*0.9mm
SF01-05-00002117 |  | 0603电容 | 750pF |  | MLCC贴片电容-750pF/750-±20%-10V-X7R-0603 | Cap | G:\Library\AD_Library\SCH\01_Basic.SchLib | C0603 | G:\Library\AD_Library\PCB\002-Capacitance.PcbLib |  | ±20% | 10V |  |  | -55℃~+125℃ |  |  | 1.6mm*0.8mm*0.9mm
SF01-05-00002118 |  | 0603电容 | 820pF |  | MLCC贴片电容-820pF/820-±20%-10V-X7R-0603 | Cap | G:\Library\AD_Library\SCH\01_Basic.SchLib | C0603 | G:\Library\AD_Library\PCB\002-Capacitance.PcbLib |  | ±20% | 10V |  |  | -55℃~+125℃ |  |  | 1.6mm*0.8mm*0.9mm
SF01-05-00002119 |  | 0603电容 | 910pF |  | MLCC贴片电容-910pF/910-±20%-10V-X7R-0603 | Cap | G:\Library\AD_Library\SCH\01_Basic.SchLib | C0603 | G:\Library\AD_Library\PCB\002-Capacitance.PcbLib |  | ±20% | 10V |  |  | -55℃~+125℃ |  |  | 1.6mm*0.8mm*0.9mm
SF01-05-00002120 |  | 0603电容 | 1.0nF |  | MLCC贴片电容-1.0nF/1000-±20%-10V-X7R-0603 | Cap | G:\Library\AD_Library\SCH\01_Basic.SchLib | C0603 | G:\Library\AD_Library\PCB\002-Capacitance.PcbLib |  | ±20% | 10V |  |  | -55℃~+125℃ |  |  | 1.6mm*0.8mm*0.9mm
SF01-05-00002121 |  | 0603电容 | 1.1nF |  | MLCC贴片电容-1.1nF/1100-±20%-10V-X7R-0603 | Cap | G:\Library\AD_Library\SCH\01_Basic.SchLib | C0603 | G:\Library\AD_Library\PCB\002-Capacitance.PcbLib |  | ±20% | 10V |  |  | -55℃~+125℃ |  |  | 1.6mm*0.8mm*0.9mm
SF01-05-00002122 |  | 0603电容 | 1.2nF |  | MLCC贴片电容-1.2nF/1200-±20%-10V-X7R-0603 | Cap | G:\Library\AD_Library\SCH\01_Basic.SchLib | C0603 | G:\Library\AD_Library\PCB\002-Capacitance.PcbLib |  | ±20% | 10V |  |  | -55℃~+125℃ |  |  | 1.6mm*0.8mm*0.9mm
SF01-05-00002123 |  | 0603电容 | 1.3nF |  | MLCC贴片电容-1.3nF/1300-±20%-10V-X7R-0603 | Cap | G:\Library\AD_Library\SCH\01_Basic.SchLib | C0603 | G:\Library\AD_Library\PCB\002-Capacitance.PcbLib |  | ±20% | 10V |  |  | -55℃~+125℃ |  |  | 1.6mm*0.8mm*0.9mm
SF01-05-00002124 |  | 0603电容 | 1.5nF |  | MLCC贴片电容-1.5nF/1500-±20%-10V-X7R-0603 | Cap | G:\Library\AD_Library\SCH\01_Basic.SchLib | C0603 | G:\Library\AD_Library\PCB\002-Capacitance.PcbLib |  | ±20% | 10V |  |  | -55℃~+125℃ |  |  | 1.6mm*0.8mm*0.9mm
SF01-05-00002125 |  | 0603电容 | 1.6nF |  | MLCC贴片电容-1.6nF/1600-±20%-10V-X7R-0603 | Cap | G:\Library\AD_Library\SCH\01_Basic.SchLib | C0603 | G:\Library\AD_Library\PCB\002-Capacitance.PcbLib |  | ±20% | 10V |  |  | -55℃~+125℃ |  |  | 1.6mm*0.8mm*0.9mm
SF01-05-00002126 |  | 0603电容 | 1.8nF |  | MLCC贴片电容-1.8nF/1800-±20%-10V-X7R-0603 | Cap | G:\Library\AD_Library\SCH\01_Basic.SchLib | C0603 | G:\Library\AD_Library\PCB\002-Capacitance.PcbLib |  | ±20% | 10V |  |  | -55℃~+125℃ |  |  | 1.6mm*0.8mm*0.9mm
SF01-05-00002127 |  | 0603电容 | 2.0nF |  | MLCC贴片电容-2.0nF/2000-±20%-10V-X7R-0603 | Cap | G:\Library\AD_Library\SCH\01_Basic.SchLib | C0603 | G:\Library\AD_Library\PCB\002-Capacitance.PcbLib |  | ±20% | 10V |  |  | -55℃~+125℃ |  |  | 1.6mm*0.8mm*0.9mm
SF01-05-00002128 |  | 0603电容 | 2.2nF |  | MLCC贴片电容-2.2nF/2200-±20%-10V-X7R-0603 | Cap | G:\Library\AD_Library\SCH\01_Basic.SchLib | C0603 | G:\Library\AD_Library\PCB\002-Capacitance.PcbLib |  | ±20% | 10V |  |  | -55℃~+125℃ |  |  | 1.6mm*0.8mm*0.9mm
SF01-05-00002129 |  | 0603电容 | 2.4nF |  | MLCC贴片电容-2.4nF/2400-±20%-10V-X7R-0603 | Cap | G:\Library\AD_Library\SCH\01_Basic.SchLib | C0603 | G:\Library\AD_Library\PCB\002-Capacitance.PcbLib |  | ±20% | 10V |  |  | -55℃~+125℃ |  |  | 1.6mm*0.8mm*0.9mm
SF01-05-00002130 |  | 0603电容 | 2.7nF |  | MLCC贴片电容-2.7nF/2700-±20%-10V-X7R-0603 | Cap | G:\Library\AD_Library\SCH\01_Basic.SchLib | C0603 | G:\Library\AD_Library\PCB\002-Capacitance.PcbLib |  | ±20% | 10V |  |  | -55℃~+125℃ |  |  | 1.6mm*0.8mm*0.9mm
SF01-05-00002131 |  | 0603电容 | 3.0nF |  | MLCC贴片电容-3.0nF/3000-±20%-10V-X7R-0603 | Cap | G:\Library\AD_Library\SCH\01_Basic.SchLib | C0603 | G:\Library\AD_Library\PCB\002-Capacitance.PcbLib |  | ±20% | 10V |  |  | -55℃~+125℃ |  |  | 1.6mm*0.8mm*0.9mm
SF01-05-00002132 |  | 0603电容 | 3.3nF |  | MLCC贴片电容-3.3nF/3300-±20%-10V-X7R-0603 | Cap | G:\Library\AD_Library\SCH\01_Basic.SchLib | C0603 | G:\Library\AD_Library\PCB\002-Capacitance.PcbLib |  | ±20% | 10V |  |  | -55℃~+125℃ |  |  | 1.6mm*0.8mm*0.9mm
SF01-05-00002133 |  | 0603电容 | 3.6nF |  | MLCC贴片电容-3.6nF/3600-±20%-10V-X7R-0603 | Cap | G:\Library\AD_Library\SCH\01_Basic.SchLib | C0603 | G:\Library\AD_Library\PCB\002-Capacitance.PcbLib |  | ±20% | 10V |  |  | -55℃~+125℃ |  |  | 1.6mm*0.8mm*0.9mm
SF01-05-00002134 |  | 0603电容 | 3.9nF |  | MLCC贴片电容-3.9nF/3900-±20%-10V-X7R-0603 | Cap | G:\Library\AD_Library\SCH\01_Basic.SchLib | C0603 | G:\Library\AD_Library\PCB\002-Capacitance.PcbLib |  | ±20% | 10V |  |  | -55℃~+125℃ |  |  | 1.6mm*0.8mm*0.9mm
SF01-05-00002135 |  | 0603电容 | 4.3nF |  | MLCC贴片电容-4.3nF/4300-±20%-10V-X7R-0603 | Cap | G:\Library\AD_Library\SCH\01_Basic.SchLib | C0603 | G:\Library\AD_Library\PCB\002-Capacitance.PcbLib |  | ±20% | 10V |  |  | -55℃~+125℃ |  |  | 1.6mm*0.8mm*0.9mm
SF01-05-00002136 |  | 0603电容 | 4.7nF |  | MLCC贴片电容-4.7nF/4700-±20%-10V-X7R-0603 | Cap | G:\Library\AD_Library\SCH\01_Basic.SchLib | C0603 | G:\Library\AD_Library\PCB\002-Capacitance.PcbLib |  | ±20% | 10V |  |  | -55℃~+125℃ |  |  | 1.6mm*0.8mm*0.9mm
SF01-05-00002137 |  | 0603电容 | 5.1nF |  | MLCC贴片电容-5.1nF/5100-±20%-10V-X7R-0603 | Cap | G:\Library\AD_Library\SCH\01_Basic.SchLib | C0603 | G:\Library\AD_Library\PCB\002-Capacitance.PcbLib |  | ±20% | 10V |  |  | -55℃~+125℃ |  |  | 1.6mm*0.8mm*0.9mm
SF01-05-00002138 |  | 0603电容 | 5.6nF |  | MLCC贴片电容-5.6nF/5600-±20%-10V-X7R-0603 | Cap | G:\Library\AD_Library\SCH\01_Basic.SchLib | C0603 | G:\Library\AD_Library\PCB\002-Capacitance.PcbLib |  | ±20% | 10V |  |  | -55℃~+125℃ |  |  | 1.6mm*0.8mm*0.9mm
SF01-05-00002139 |  | 0603电容 | 6.2nF |  | MLCC贴片电容-6.2nF/6200-±20%-10V-X7R-0603 | Cap | G:\Library\AD_Library\SCH\01_Basic.SchLib | C0603 | G:\Library\AD_Library\PCB\002-Capacitance.PcbLib |  | ±20% | 10V |  |  | -55℃~+125℃ |  |  | 1.6mm*0.8mm*0.9mm
SF01-05-00002140 |  | 0603电容 | 6.8nF |  | MLCC贴片电容-6.8nF/6800-±20%-10V-X7R-0603 | Cap | G:\Library\AD_Library\SCH\01_Basic.SchLib | C0603 | G:\Library\AD_Library\PCB\002-Capacitance.PcbLib |  | ±20% | 10V |  |  | -55℃~+125℃ |  |  | 1.6mm*0.8mm*0.9mm
SF01-05-00002141 |  | 0603电容 | 7.5nF |  | MLCC贴片电容-7.5nF/7500-±20%-10V-X7R-0603 | Cap | G:\Library\AD_Library\SCH\01_Basic.SchLib | C0603 | G:\Library\AD_Library\PCB\002-Capacitance.PcbLib |  | ±20% | 10V |  |  | -55℃~+125℃ |  |  | 1.6mm*0.8mm*0.9mm
SF01-05-00002142 |  | 0603电容 | 8.2nF |  | MLCC贴片电容-8.2nF/8200-±20%-10V-X7R-0603 | Cap | G:\Library\AD_Library\SCH\01_Basic.SchLib | C0603 | G:\Library\AD_Library\PCB\002-Capacitance.PcbLib |  | ±20% | 10V |  |  | -55℃~+125℃ |  |  | 1.6mm*0.8mm*0.9mm
SF01-05-00002143 |  | 0603电容 | 9.1nF |  | MLCC贴片电容-9.1nF/9100-±20%-10V-X7R-0603 | Cap | G:\Library\AD_Library\SCH\01_Basic.SchLib | C0603 | G:\Library\AD_Library\PCB\002-Capacitance.PcbLib |  | ±20% | 10V |  |  | -55℃~+125℃ |  |  | 1.6mm*0.8mm*0.9mm
SF01-05-00002144 |  | 0603电容 | 10nF |  | MLCC贴片电容-10nF/10000-±20%-10V-X7R-0603 | Cap | G:\Library\AD_Library\SCH\01_Basic.SchLib | C0603 | G:\Library\AD_Library\PCB\002-Capacitance.PcbLib |  | ±20% | 10V |  |  | -55℃~+125℃ |  |  | 1.6mm*0.8mm*0.9mm
SF01-05-00002145 |  | 0603电容 | 11nF |  | MLCC贴片电容-11nF/11000-±20%-10V-X7R-0603 | Cap | G:\Library\AD_Library\SCH\01_Basic.SchLib | C0603 | G:\Library\AD_Library\PCB\002-Capacitance.PcbLib |  | ±20% | 10V |  |  | -55℃~+125℃ |  |  | 1.6mm*0.8mm*0.9mm
SF01-05-00002146 |  | 0603电容 | 12nF |  | MLCC贴片电容-12nF/12000-±20%-10V-X7R-0603 | Cap | G:\Library\AD_Library\SCH\01_Basic.SchLib | C0603 | G:\Library\AD_Library\PCB\002-Capacitance.PcbLib |  | ±20% | 10V |  |  | -55℃~+125℃ |  |  | 1.6mm*0.8mm*0.9mm
SF01-05-00002147 |  | 0603电容 | 13nF |  | MLCC贴片电容-13nF/13000-±20%-10V-X7R-0603 | Cap | G:\Library\AD_Library\SCH\01_Basic.SchLib | C0603 | G:\Library\AD_Library\PCB\002-Capacitance.PcbLib |  | ±20% | 10V |  |  | -55℃~+125℃ |  |  | 1.6mm*0.8mm*0.9mm
SF01-05-00002148 |  | 0603电容 | 15nF |  | MLCC贴片电容-15nF/15000-±20%-10V-X7R-0603 | Cap | G:\Library\AD_Library\SCH\01_Basic.SchLib | C0603 | G:\Library\AD_Library\PCB\002-Capacitance.PcbLib |  | ±20% | 10V |  |  | -55℃~+125℃ |  |  | 1.6mm*0.8mm*0.9mm
SF01-05-00002149 |  | 0603电容 | 16nF |  | MLCC贴片电容-16nF/16000-±20%-10V-X7R-0603 | Cap | G:\Library\AD_Library\SCH\01_Basic.SchLib | C0603 | G:\Library\AD_Library\PCB\002-Capacitance.PcbLib |  | ±20% | 10V |  |  | -55℃~+125℃ |  |  | 1.6mm*0.8mm*0.9mm
SF01-05-00002150 |  | 0603电容 | 18nF |  | MLCC贴片电容-18nF/18000-±20%-10V-X7R-0603 | Cap | G:\Library\AD_Library\SCH\01_Basic.SchLib | C0603 | G:\Library\AD_Library\PCB\002-Capacitance.PcbLib |  | ±20% | 10V |  |  | -55℃~+125℃ |  |  | 1.6mm*0.8mm*0.9mm
SF01-05-00002151 |  | 0603电容 | 20nF |  | MLCC贴片电容-20nF/20000-±20%-10V-X7R-0603 | Cap | G:\Library\AD_Library\SCH\01_Basic.SchLib | C0603 | G:\Library\AD_Library\PCB\002-Capacitance.PcbLib |  | ±20% | 10V |  |  | -55℃~+125℃ |  |  | 1.6mm*0.8mm*0.9mm
SF01-05-00002152 |  | 0603电容 | 22nF |  | MLCC贴片电容-22nF/22000-±20%-10V-X7R-0603 | Cap | G:\Library\AD_Library\SCH\01_Basic.SchLib | C0603 | G:\Library\AD_Library\PCB\002-Capacitance.PcbLib |  | ±20% | 10V |  |  | -55℃~+125℃ |  |  | 1.6mm*0.8mm*0.9mm
SF01-05-00002153 |  | 0603电容 | 24nF |  | MLCC贴片电容-24nF/24000-±20%-10V-X7R-0603 | Cap | G:\Library\AD_Library\SCH\01_Basic.SchLib | C0603 | G:\Library\AD_Library\PCB\002-Capacitance.PcbLib |  | ±20% | 10V |  |  | -55℃~+125℃ |  |  | 1.6mm*0.8mm*0.9mm
SF01-05-00002154 |  | 0603电容 | 27nF |  | MLCC贴片电容-27nF/27000-±20%-10V-X7R-0603 | Cap | G:\Library\AD_Library\SCH\01_Basic.SchLib | C0603 | G:\Library\AD_Library\PCB\002-Capacitance.PcbLib |  | ±20% | 10V |  |  | -55℃~+125℃ |  |  | 1.6mm*0.8mm*0.9mm
SF01-05-00002155 |  | 0603电容 | 30nF |  | MLCC贴片电容-30nF/30000-±20%-10V-X7R-0603 | Cap | G:\Library\AD_Library\SCH\01_Basic.SchLib | C0603 | G:\Library\AD_Library\PCB\002-Capacitance.PcbLib |  | ±20% | 10V |  |  | -55℃~+125℃ |  |  | 1.6mm*0.8mm*0.9mm
SF01-05-00002156 |  | 0603电容 | 33nF |  | MLCC贴片电容-33nF/33000-±20%-10V-X7R-0603 | Cap | G:\Library\AD_Library\SCH\01_Basic.SchLib | C0603 | G:\Library\AD_Library\PCB\002-Capacitance.PcbLib |  | ±20% | 10V |  |  | -55℃~+125℃ |  |  | 1.6mm*0.8mm*0.9mm
SF01-05-00002157 |  | 0603电容 | 36nF |  | MLCC贴片电容-36nF/36000-±20%-10V-X7R-0603 | Cap | G:\Library\AD_Library\SCH\01_Basic.SchLib | C0603 | G:\Library\AD_Library\PCB\002-Capacitance.PcbLib |  | ±20% | 10V |  |  | -55℃~+125℃ |  |  | 1.6mm*0.8mm*0.9mm
SF01-05-00002158 |  | 0603电容 | 39nF |  | MLCC贴片电容-39nF/39000-±20%-10V-X7R-0603 | Cap | G:\Library\AD_Library\SCH\01_Basic.SchLib | C0603 | G:\Library\AD_Library\PCB\002-Capacitance.PcbLib |  | ±20% | 10V |  |  | -55℃~+125℃ |  |  | 1.6mm*0.8mm*0.9mm
SF01-05-00002159 |  | 0603电容 | 43nF |  | MLCC贴片电容-43nF/43000-±20%-10V-X7R-0603 | Cap | G:\Library\AD_Library\SCH\01_Basic.SchLib | C0603 | G:\Library\AD_Library\PCB\002-Capacitance.PcbLib |  | ±20% | 10V |  |  | -55℃~+125℃ |  |  | 1.6mm*0.8mm*0.9mm
SF01-05-00002160 |  | 0603电容 | 47nF |  | MLCC贴片电容-47nF/47000-±20%-10V-X7R-0603 | Cap | G:\Library\AD_Library\SCH\01_Basic.SchLib | C0603 | G:\Library\AD_Library\PCB\002-Capacitance.PcbLib |  | ±20% | 10V |  |  | -55℃~+125℃ |  |  | 1.6mm*0.8mm*0.9mm
SF01-05-00002161 |  | 0603电容 | 51nF |  | MLCC贴片电容-51nF/51000-±20%-10V-X7R-0603 | Cap | G:\Library\AD_Library\SCH\01_Basic.SchLib | C0603 | G:\Library\AD_Library\PCB\002-Capacitance.PcbLib |  | ±20% | 10V |  |  | -55℃~+125℃ |  |  | 1.6mm*0.8mm*0.9mm
SF01-05-00002162 |  | 0603电容 | 56nF |  | MLCC贴片电容-56nF/56000-±20%-10V-X7R-0603 | Cap | G:\Library\AD_Library\SCH\01_Basic.SchLib | C0603 | G:\Library\AD_Library\PCB\002-Capacitance.PcbLib |  | ±20% | 10V |  |  | -55℃~+125℃ |  |  | 1.6mm*0.8mm*0.9mm
SF01-05-00002163 |  | 0603电容 | 62nF |  | MLCC贴片电容-62nF/62000-±20%-10V-X7R-0603 | Cap | G:\Library\AD_Library\SCH\01_Basic.SchLib | C0603 | G:\Library\AD_Library\PCB\002-Capacitance.PcbLib |  | ±20% | 10V |  |  | -55℃~+125℃ |  |  | 1.6mm*0.8mm*0.9mm
SF01-05-00002164 |  | 0603电容 | 68nF |  | MLCC贴片电容-68nF/68000-±20%-10V-X7R-0603 | Cap | G:\Library\AD_Library\SCH\01_Basic.SchLib | C0603 | G:\Library\AD_Library\PCB\002-Capacitance.PcbLib |  | ±20% | 10V |  |  | -55℃~+125℃ |  |  | 1.6mm*0.8mm*0.9mm
SF01-05-00002165 |  | 0603电容 | 75nF |  | MLCC贴片电容-75nF/75000-±20%-10V-X7R-0603 | Cap | G:\Library\AD_Library\SCH\01_Basic.SchLib | C0603 | G:\Library\AD_Library\PCB\002-Capacitance.PcbLib |  | ±20% | 10V |  |  | -55℃~+125℃ |  |  | 1.6mm*0.8mm*0.9mm
SF01-05-00002166 |  | 0603电容 | 82nF |  | MLCC贴片电容-82nF/82000-±20%-10V-X7R-0603 | Cap | G:\Library\AD_Library\SCH\01_Basic.SchLib | C0603 | G:\Library\AD_Library\PCB\002-Capacitance.PcbLib |  | ±20% | 10V |  |  | -55℃~+125℃ |  |  | 1.6mm*0.8mm*0.9mm
SF01-05-00002167 |  | 0603电容 | 91nF |  | MLCC贴片电容-91nF/91000-±20%-10V-X7R-0603 | Cap | G:\Library\AD_Library\SCH\01_Basic.SchLib | C0603 | G:\Library\AD_Library\PCB\002-Capacitance.PcbLib |  | ±20% | 10V |  |  | -55℃~+125℃ |  |  | 1.6mm*0.8mm*0.9mm
SF01-05-00002168 |  | 0603电容 | 100nF |  | MLCC贴片电容-100nF/100000-±20%-10V-X7R-0603 | Cap | G:\Library\AD_Library\SCH\01_Basic.SchLib | C0603 | G:\Library\AD_Library\PCB\002-Capacitance.PcbLib |  | ±20% | 10V |  |  | -55℃~+125℃ |  |  | 1.6mm*0.8mm*0.9mm
SF01-05-00002169 |  | 0603电容 | 110nF |  | MLCC贴片电容-110nF/110000-±20%-10V-X7R-0603 | Cap | G:\Library\AD_Library\SCH\01_Basic.SchLib | C0603 | G:\Library\AD_Library\PCB\002-Capacitance.PcbLib |  | ±20% | 10V |  |  | -55℃~+125℃ |  |  | 1.6mm*0.8mm*0.9mm
SF01-05-00002170 |  | 0603电容 | 120nF |  | MLCC贴片电容-120nF/120000-±20%-10V-X7R-0603 | Cap | G:\Library\AD_Library\SCH\01_Basic.SchLib | C0603 | G:\Library\AD_Library\PCB\002-Capacitance.PcbLib |  | ±20% | 10V |  |  | -55℃~+125℃ |  |  | 1.6mm*0.8mm*0.9mm
SF01-05-00002171 |  | 0603电容 | 130nF |  | MLCC贴片电容-130nF/130000-±20%-10V-X7R-0603 | Cap | G:\Library\AD_Library\SCH\01_Basic.SchLib | C0603 | G:\Library\AD_Library\PCB\002-Capacitance.PcbLib |  | ±20% | 10V |  |  | -55℃~+125℃ |  |  | 1.6mm*0.8mm*0.9mm
SF01-05-00002172 |  | 0603电容 | 150nF |  | MLCC贴片电容-150nF/150000-±20%-10V-X7R-0603 | Cap | G:\Library\AD_Library\SCH\01_Basic.SchLib | C0603 | G:\Library\AD_Library\PCB\002-Capacitance.PcbLib |  | ±20% | 10V |  |  | -55℃~+125℃ |  |  | 1.6mm*0.8mm*0.9mm
SF01-05-00002173 |  | 0603电容 | 160nF |  | MLCC贴片电容-160nF/160000-±20%-10V-X7R-0603 | Cap | G:\Library\AD_Library\SCH\01_Basic.SchLib | C0603 | G:\Library\AD_Library\PCB\002-Capacitance.PcbLib |  | ±20% | 10V |  |  | -55℃~+125℃ |  |  | 1.6mm*0.8mm*0.9mm
SF01-05-00002174 |  | 0603电容 | 180nF |  | MLCC贴片电容-180nF/180000-±20%-10V-X7R-0603 | Cap | G:\Library\AD_Library\SCH\01_Basic.SchLib | C0603 | G:\Library\AD_Library\PCB\002-Capacitance.PcbLib |  | ±20% | 10V |  |  | -55℃~+125℃ |  |  | 1.6mm*0.8mm*0.9mm
SF01-05-00002175 |  | 0603电容 | 200nF |  | MLCC贴片电容-200nF/200000-±20%-10V-X7R-0603 | Cap | G:\Library\AD_Library\SCH\01_Basic.SchLib | C0603 | G:\Library\AD_Library\PCB\002-Capacitance.PcbLib |  | ±20% | 10V |  |  | -55℃~+125℃ |  |  | 1.6mm*0.8mm*0.9mm
SF01-05-00002176 |  | 0603电容 | 220nF |  | MLCC贴片电容-220nF/220000-±20%-10V-X7R-0603 | Cap | G:\Library\AD_Library\SCH\01_Basic.SchLib | C0603 | G:\Library\AD_Library\PCB\002-Capacitance.PcbLib |  | ±20% | 10V |  |  | -55℃~+125℃ |  |  | 1.6mm*0.8mm*0.9mm
SF01-05-00002177 |  | 0603电容 | 240nF |  | MLCC贴片电容-240nF/240000-±20%-10V-X7R-0603 | Cap | G:\Library\AD_Library\SCH\01_Basic.SchLib | C0603 | G:\Library\AD_Library\PCB\002-Capacitance.PcbLib |  | ±20% | 10V |  |  | -55℃~+125℃ |  |  | 1.6mm*0.8mm*0.9mm
SF01-05-00002178 |  | 0603电容 | 270nF |  | MLCC贴片电容-270nF/270000-±20%-10V-X7R-0603 | Cap | G:\Library\AD_Library\SCH\01_Basic.SchLib | C0603 | G:\Library\AD_Library\PCB\002-Capacitance.PcbLib |  | ±20% | 10V |  |  | -55℃~+125℃ |  |  | 1.6mm*0.8mm*0.9mm
SF01-05-00002179 |  | 0603电容 | 300nF |  | MLCC贴片电容-300nF/300000-±20%-10V-X7R-0603 | Cap | G:\Library\AD_Library\SCH\01_Basic.SchLib | C0603 | G:\Library\AD_Library\PCB\002-Capacitance.PcbLib |  | ±20% | 10V |  |  | -55℃~+125℃ |  |  | 1.6mm*0.8mm*0.9mm
SF01-05-00002180 |  | 0603电容 | 330nF |  | MLCC贴片电容-330nF/330000-±20%-10V-X7R-0603 | Cap | G:\Library\AD_Library\SCH\01_Basic.SchLib | C0603 | G:\Library\AD_Library\PCB\002-Capacitance.PcbLib |  | ±20% | 10V |  |  | -55℃~+125℃ |  |  | 1.6mm*0.8mm*0.9mm
SF01-05-00002181 |  | 0603电容 | 360nF |  | MLCC贴片电容-360nF/360000-±20%-10V-X7R-0603 | Cap | G:\Library\AD_Library\SCH\01_Basic.SchLib | C0603 | G:\Library\AD_Library\PCB\002-Capacitance.PcbLib |  | ±20% | 10V |  |  | -55℃~+125℃ |  |  | 1.6mm*0.8mm*0.9mm
SF01-05-00002182 |  | 0603电容 | 390nF |  | MLCC贴片电容-390nF/390000-±20%-10V-X7R-0603 | Cap | G:\Library\AD_Library\SCH\01_Basic.SchLib | C0603 | G:\Library\AD_Library\PCB\002-Capacitance.PcbLib |  | ±20% | 10V |  |  | -55℃~+125℃ |  |  | 1.6mm*0.8mm*0.9mm
SF01-05-00002183 |  | 0603电容 | 430nF |  | MLCC贴片电容-430nF/430000-±20%-10V-X7R-0603 | Cap | G:\Library\AD_Library\SCH\01_Basic.SchLib | C0603 | G:\Library\AD_Library\PCB\002-Capacitance.PcbLib |  | ±20% | 10V |  |  | -55℃~+125℃ |  |  | 1.6mm*0.8mm*0.9mm
SF01-05-00002184 |  | 0603电容 | 470nF |  | MLCC贴片电容-470nF/470000-±20%-10V-X7R-0603 | Cap | G:\Library\AD_Library\SCH\01_Basic.SchLib | C0603 | G:\Library\AD_Library\PCB\002-Capacitance.PcbLib |  | ±20% | 10V |  |  | -55℃~+125℃ |  |  | 1.6mm*0.8mm*0.9mm
SF01-05-00002185 |  | 0603电容 | 510nF |  | MLCC贴片电容-510nF/510000-±20%-10V-X7R-0603 | Cap | G:\Library\AD_Library\SCH\01_Basic.SchLib | C0603 | G:\Library\AD_Library\PCB\002-Capacitance.PcbLib |  | ±20% | 10V |  |  | -55℃~+125℃ |  |  | 1.6mm*0.8mm*0.9mm
SF01-05-00002186 |  | 0603电容 | 560nF |  | MLCC贴片电容-560nF/560000-±20%-10V-X7R-0603 | Cap | G:\Library\AD_Library\SCH\01_Basic.SchLib | C0603 | G:\Library\AD_Library\PCB\002-Capacitance.PcbLib |  | ±20% | 10V |  |  | -55℃~+125℃ |  |  | 1.6mm*0.8mm*0.9mm
SF01-05-00002187 |  | 0603电容 | 620nF |  | MLCC贴片电容-620nF/620000-±20%-10V-X7R-0603 | Cap | G:\Library\AD_Library\SCH\01_Basic.SchLib | C0603 | G:\Library\AD_Library\PCB\002-Capacitance.PcbLib |  | ±20% | 10V |  |  | -55℃~+125℃ |  |  | 1.6mm*0.8mm*0.9mm
SF01-05-00002188 |  | 0603电容 | 680nF |  | MLCC贴片电容-680nF/680000-±20%-10V-X7R-0603 | Cap | G:\Library\AD_Library\SCH\01_Basic.SchLib | C0603 | G:\Library\AD_Library\PCB\002-Capacitance.PcbLib |  | ±20% | 10V |  |  | -55℃~+125℃ |  |  | 1.6mm*0.8mm*0.9mm
SF01-05-00002189 |  | 0603电容 | 750nF |  | MLCC贴片电容-750nF/750000-±20%-10V-X7R-0603 | Cap | G:\Library\AD_Library\SCH\01_Basic.SchLib | C0603 | G:\Library\AD_Library\PCB\002-Capacitance.PcbLib |  | ±20% | 10V |  |  | -55℃~+125℃ |  |  | 1.6mm*0.8mm*0.9mm
SF01-05-00002190 |  | 0603电容 | 820nF |  | MLCC贴片电容-820nF/820000-±20%-10V-X7R-0603 | Cap | G:\Library\AD_Library\SCH\01_Basic.SchLib | C0603 | G:\Library\AD_Library\PCB\002-Capacitance.PcbLib |  | ±20% | 10V |  |  | -55℃~+125℃ |  |  | 1.6mm*0.8mm*0.9mm
SF01-05-00002191 |  | 0603电容 | 910nF |  | MLCC贴片电容-910nF/910000-±20%-10V-X7R-0603 | Cap | G:\Library\AD_Library\SCH\01_Basic.SchLib | C0603 | G:\Library\AD_Library\PCB\002-Capacitance.PcbLib |  | ±20% | 10V |  |  | -55℃~+125℃ |  |  | 1.6mm*0.8mm*0.9mm
SF01-05-00002192 |  | 0603电容 | 1.0uF |  | MLCC贴片电容-1.0uF/1000000-±20%-10V-X7R-0603 | Cap | G:\Library\AD_Library\SCH\01_Basic.SchLib | C0603 | G:\Library\AD_Library\PCB\002-Capacitance.PcbLib |  | ±20% | 10V |  |  | -55℃~+125℃ |  |  | 1.6mm*0.8mm*0.9mm
SF01-05-00002193 |  | 0603电容 | 1.1uF |  | MLCC贴片电容-1.1uF/1100000-±20%-10V-X7R-0603 | Cap | G:\Library\AD_Library\SCH\01_Basic.SchLib | C0603 | G:\Library\AD_Library\PCB\002-Capacitance.PcbLib |  | ±20% | 10V |  |  | -55℃~+125℃ |  |  | 1.6mm*0.8mm*0.9mm
SF01-05-00002194 |  | 0603电容 | 1.2uF |  | MLCC贴片电容-1.2uF/1200000-±20%-10V-X7R-0603 | Cap | G:\Library\AD_Library\SCH\01_Basic.SchLib | C0603 | G:\Library\AD_Library\PCB\002-Capacitance.PcbLib |  | ±20% | 10V |  |  | -55℃~+125℃ |  |  | 1.6mm*0.8mm*0.9mm
SF01-05-00002195 |  | 0603电容 | 1.3uF |  | MLCC贴片电容-1.3uF/1300000-±20%-10V-X7R-0603 | Cap | G:\Library\AD_Library\SCH\01_Basic.SchLib | C0603 | G:\Library\AD_Library\PCB\002-Capacitance.PcbLib |  | ±20% | 10V |  |  | -55℃~+125℃ |  |  | 1.6mm*0.8mm*0.9mm
SF01-05-00002196 |  | 0603电容 | 1.5uF |  | MLCC贴片电容-1.5uF/1500000-±20%-10V-X7R-0603 | Cap | G:\Library\AD_Library\SCH\01_Basic.SchLib | C0603 | G:\Library\AD_Library\PCB\002-Capacitance.PcbLib |  | ±20% | 10V |  |  | -55℃~+125℃ |  |  | 1.6mm*0.8mm*0.9mm
SF01-05-00002197 |  | 0603电容 | 1.6uF |  | MLCC贴片电容-1.6uF/1600000-±20%-10V-X7R-0603 | Cap | G:\Library\AD_Library\SCH\01_Basic.SchLib | C0603 | G:\Library\AD_Library\PCB\002-Capacitance.PcbLib |  | ±20% | 10V |  |  | -55℃~+125℃ |  |  | 1.6mm*0.8mm*0.9mm
SF01-05-00002198 |  | 0603电容 | 1.8uF |  | MLCC贴片电容-1.8uF/1800000-±20%-10V-X7R-0603 | Cap | G:\Library\AD_Library\SCH\01_Basic.SchLib | C0603 | G:\Library\AD_Library\PCB\002-Capacitance.PcbLib |  | ±20% | 10V |  |  | -55℃~+125℃ |  |  | 1.6mm*0.8mm*0.9mm
SF01-05-00002199 |  | 0603电容 | 2.0uF |  | MLCC贴片电容-2.0uF/2000000-±20%-10V-X7R-0603 | Cap | G:\Library\AD_Library\SCH\01_Basic.SchLib | C0603 | G:\Library\AD_Library\PCB\002-Capacitance.PcbLib |  | ±20% | 10V |  |  | -55℃~+125℃ |  |  | 1.6mm*0.8mm*0.9mm
SF01-05-00002200 |  | 0603电容 | 2.2uF |  | MLCC贴片电容-2.2uF/2200000-±20%-10V-X7R-0603 | Cap | G:\Library\AD_Library\SCH\01_Basic.SchLib | C0603 | G:\Library\AD_Library\PCB\002-Capacitance.PcbLib |  | ±20% | 10V |  |  | -55℃~+125℃ |  |  | 1.6mm*0.8mm*0.9mm
SF01-05-00002201 |  | 0603电容 | 2.4uF |  | MLCC贴片电容-2.4uF/2400000-±20%-10V-X7R-0603 | Cap | G:\Library\AD_Library\SCH\01_Basic.SchLib | C0603 | G:\Library\AD_Library\PCB\002-Capacitance.PcbLib |  | ±20% | 10V |  |  | -55℃~+125℃ |  |  | 1.6mm*0.8mm*0.9mm
SF01-05-00002202 |  | 0603电容 | 2.7uF |  | MLCC贴片电容-27uF/2700000-±20%-10V-X7R-0603 | Cap | G:\Library\AD_Library\SCH\01_Basic.SchLib | C0603 | G:\Library\AD_Library\PCB\002-Capacitance.PcbLib |  | ±20% | 10V |  |  | -55℃~+125℃ |  |  | 1.6mm*0.8mm*0.9mm
SF01-05-00002203 |  | 0603电容 | 3.0uF |  | MLCC贴片电容-3.0uF/3000000-±20%-10V-X7R-0603 | Cap | G:\Library\AD_Library\SCH\01_Basic.SchLib | C0603 | G:\Library\AD_Library\PCB\002-Capacitance.PcbLib |  | ±20% | 10V |  |  | -55℃~+125℃ |  |  | 1.6mm*0.8mm*0.9mm
SF01-05-00002204 |  | 0603电容 | 3.3uF |  | MLCC贴片电容-3.3uF/3300000-±20%-10V-X7R-0603 | Cap | G:\Library\AD_Library\SCH\01_Basic.SchLib | C0603 | G:\Library\AD_Library\PCB\002-Capacitance.PcbLib |  | ±20% | 10V |  |  | -55℃~+125℃ |  |  | 1.6mm*0.8mm*0.9mm
SF01-05-00002205 |  | 0603电容 | 3.6uF |  | MLCC贴片电容-3.6uF/3600000-±20%-10V-X7R-0603 | Cap | G:\Library\AD_Library\SCH\01_Basic.SchLib | C0603 | G:\Library\AD_Library\PCB\002-Capacitance.PcbLib |  | ±20% | 10V |  |  | -55℃~+125℃ |  |  | 1.6mm*0.8mm*0.9mm
SF01-05-00002206 |  | 0603电容 | 3.9uF |  | MLCC贴片电容-3.9uF/3900000-±20%-10V-X7R-0603 | Cap | G:\Library\AD_Library\SCH\01_Basic.SchLib | C0603 | G:\Library\AD_Library\PCB\002-Capacitance.PcbLib |  | ±20% | 10V |  |  | -55℃~+125℃ |  |  | 1.6mm*0.8mm*0.9mm
SF01-05-00002207 |  | 0603电容 | 4.3uF |  | MLCC贴片电容-4.3uF/4300000-±20%-10V-X7R-0603 | Cap | G:\Library\AD_Library\SCH\01_Basic.SchLib | C0603 | G:\Library\AD_Library\PCB\002-Capacitance.PcbLib |  | ±20% | 10V |  |  | -55℃~+125℃ |  |  | 1.6mm*0.8mm*0.9mm
SF01-05-00002208 |  | 0603电容 | 4.7uF |  | MLCC贴片电容-4.7uF/4700000-±20%-10V-X7R-0603 | Cap | G:\Library\AD_Library\SCH\01_Basic.SchLib | C0603 | G:\Library\AD_Library\PCB\002-Capacitance.PcbLib |  | ±20% | 10V |  |  | -55℃~+125℃ |  |  | 1.6mm*0.8mm*0.9mm
SF01-05-00002209 |  | 0603电容 | 5.1uF |  | MLCC贴片电容-5.1uF/5100000-±20%-10V-X7R-0603 | Cap | G:\Library\AD_Library\SCH\01_Basic.SchLib | C0603 | G:\Library\AD_Library\PCB\002-Capacitance.PcbLib |  | ±20% | 10V |  |  | -55℃~+125℃ |  |  | 1.6mm*0.8mm*0.9mm
SF01-05-00002210 |  | 0603电容 | 5.6uF |  | MLCC贴片电容-5.6uF/5600000-±20%-10V-X7R-0603 | Cap | G:\Library\AD_Library\SCH\01_Basic.SchLib | C0603 | G:\Library\AD_Library\PCB\002-Capacitance.PcbLib |  | ±20% | 10V |  |  | -55℃~+125℃ |  |  | 1.6mm*0.8mm*0.9mm
SF01-05-00002211 |  | 0603电容 | 6.2uF |  | MLCC贴片电容-6.2uF/6200000-±20%-10V-X7R-0603 | Cap | G:\Library\AD_Library\SCH\01_Basic.SchLib | C0603 | G:\Library\AD_Library\PCB\002-Capacitance.PcbLib |  | ±20% | 10V |  |  | -55℃~+125℃ |  |  | 1.6mm*0.8mm*0.9mm
SF01-05-00002212 |  | 0603电容 | 6.8uF |  | MLCC贴片电容-6.8uF/6800000-±20%-10V-X7R-0603 | Cap | G:\Library\AD_Library\SCH\01_Basic.SchLib | C0603 | G:\Library\AD_Library\PCB\002-Capacitance.PcbLib |  | ±20% | 10V |  |  | -55℃~+125℃ |  |  | 1.6mm*0.8mm*0.9mm
SF01-05-00002213 |  | 0603电容 | 7.5uF |  | MLCC贴片电容-7.5uF/7500000-±20%-10V-X7R-0603 | Cap | G:\Library\AD_Library\SCH\01_Basic.SchLib | C0603 | G:\Library\AD_Library\PCB\002-Capacitance.PcbLib |  | ±20% | 10V |  |  | -55℃~+125℃ |  |  | 1.6mm*0.8mm*0.9mm
SF01-05-00002214 |  | 0603电容 | 8.2uF |  | MLCC贴片电容-8.2uF/8200000-±20%-10V-X7R-0603 | Cap | G:\Library\AD_Library\SCH\01_Basic.SchLib | C0603 | G:\Library\AD_Library\PCB\002-Capacitance.PcbLib |  | ±20% | 10V |  |  | -55℃~+125℃ |  |  | 1.6mm*0.8mm*0.9mm
SF01-05-00002215 |  | 0603电容 | 9.1uF |  | MLCC贴片电容-9.1uF/9100000-±20%-10V-X7R-0603 | Cap | G:\Library\AD_Library\SCH\01_Basic.SchLib | C0603 | G:\Library\AD_Library\PCB\002-Capacitance.PcbLib |  | ±20% | 10V |  |  | -55℃~+125℃ |  |  | 1.6mm*0.8mm*0.9mm
SF01-05-00002216 |  | 0603电容 | 10uF |  | MLCC贴片电容-10uF/10000000-±20%-10V-X7R-0603 | Cap | G:\Library\AD_Library\SCH\01_Basic.SchLib | C0603 | G:\Library\AD_Library\PCB\002-Capacitance.PcbLib |  | ±20% | 10V |  |  | -55℃~+125℃ |  |  | 1.6mm*0.8mm*0.9mm
SF01-05-00002217 |  | 0603电容 | 11uF |  | MLCC贴片电容-11uF/11000000-±20%-10V-X7R-0603 | Cap | G:\Library\AD_Library\SCH\01_Basic.SchLib | C0603 | G:\Library\AD_Library\PCB\002-Capacitance.PcbLib |  | ±20% | 10V |  |  | -55℃~+125℃ |  |  | 1.6mm*0.8mm*0.9mm
SF01-05-00002218 |  | 0603电容 | 12uF |  | MLCC贴片电容-12uF/12000000-±20%-10V-X7R-0603 | Cap | G:\Library\AD_Library\SCH\01_Basic.SchLib | C0603 | G:\Library\AD_Library\PCB\002-Capacitance.PcbLib |  | ±20% | 10V |  |  | -55℃~+125℃ |  |  | 1.6mm*0.8mm*0.9mm
SF01-05-00002219 |  | 0603电容 | 13uF |  | MLCC贴片电容-13uF/13000000-±20%-10V-X7R-0603 | Cap | G:\Library\AD_Library\SCH\01_Basic.SchLib | C0603 | G:\Library\AD_Library\PCB\002-Capacitance.PcbLib |  | ±20% | 10V |  |  | -55℃~+125℃ |  |  | 1.6mm*0.8mm*0.9mm
SF01-05-00002220 |  | 0603电容 | 15uF |  | MLCC贴片电容-15uF/15000000-±20%-10V-X7R-0603 | Cap | G:\Library\AD_Library\SCH\01_Basic.SchLib | C0603 | G:\Library\AD_Library\PCB\002-Capacitance.PcbLib |  | ±20% | 10V |  |  | -55℃~+125℃ |  |  | 1.6mm*0.8mm*0.9mm
SF01-05-00002221 |  | 0603电容 | 16uF |  | MLCC贴片电容-16uF/16000000-±20%-10V-X7R-0603 | Cap | G:\Library\AD_Library\SCH\01_Basic.SchLib | C0603 | G:\Library\AD_Library\PCB\002-Capacitance.PcbLib |  | ±20% | 10V |  |  | -55℃~+125℃ |  |  | 1.6mm*0.8mm*0.9mm
SF01-05-00002222 |  | 0603电容 | 18uF |  | MLCC贴片电容-18uF/18000000-±20%-10V-X7R-0603 | Cap | G:\Library\AD_Library\SCH\01_Basic.SchLib | C0603 | G:\Library\AD_Library\PCB\002-Capacitance.PcbLib |  | ±20% | 10V |  |  | -55℃~+125℃ |  |  | 1.6mm*0.8mm*0.9mm
SF01-05-00002223 |  | 0603电容 | 20uF |  | MLCC贴片电容-20uF/20000000-±20%-10V-X7R-0603 | Cap | G:\Library\AD_Library\SCH\01_Basic.SchLib | C0603 | G:\Library\AD_Library\PCB\002-Capacitance.PcbLib |  | ±20% | 10V |  |  | -55℃~+125℃ |  |  | 1.6mm*0.8mm*0.9mm
SF01-05-00002224 |  | 0603电容 | 22uF |  | MLCC贴片电容-22uF/22000000-±20%-10V-X7R-0603 | Cap | G:\Library\AD_Library\SCH\01_Basic.SchLib | C0603 | G:\Library\AD_Library\PCB\002-Capacitance.PcbLib |  | ±20% | 10V |  |  | -55℃~+125℃ |  |  | 1.6mm*0.8mm*0.9mm
SF01-05-00002225 |  | 0603电容 | 24uF |  | MLCC贴片电容-24uF/24000000-±20%-10V-X7R-0603 | Cap | G:\Library\AD_Library\SCH\01_Basic.SchLib | C0603 | G:\Library\AD_Library\PCB\002-Capacitance.PcbLib |  | ±20% | 10V |  |  | -55℃~+125℃ |  |  | 1.6mm*0.8mm*0.9mm
SF01-05-00002226 |  | 0603电容 | 27uF |  | MLCC贴片电容-27uF/27000000-±20%-10V-X7R-0603 | Cap | G:\Library\AD_Library\SCH\01_Basic.SchLib | C0603 | G:\Library\AD_Library\PCB\002-Capacitance.PcbLib |  | ±20% | 10V |  |  | -55℃~+125℃ |  |  | 1.6mm*0.8mm*0.9mm
SF01-05-00002227 |  | 0603电容 | 30uF |  | MLCC贴片电容-30uF/30000000-±20%-10V-X7R-0603 | Cap | G:\Library\AD_Library\SCH\01_Basic.SchLib | C0603 | G:\Library\AD_Library\PCB\002-Capacitance.PcbLib |  | ±20% | 10V |  |  | -55℃~+125℃ |  |  | 1.6mm*0.8mm*0.9mm
SF01-05-00002228 |  | 0603电容 | 33uF |  | MLCC贴片电容-33uF/33000000-±20%-10V-X7R-0603 | Cap | G:\Library\AD_Library\SCH\01_Basic.SchLib | C0603 | G:\Library\AD_Library\PCB\002-Capacitance.PcbLib |  | ±20% | 10V |  |  | -55℃~+125℃ |  |  | 1.6mm*0.8mm*0.9mm
SF01-05-00002229 |  | 0603电容 | 36uF |  | MLCC贴片电容-36uF/36000000-±20%-10V-X7R-0603 | Cap | G:\Library\AD_Library\SCH\01_Basic.SchLib | C0603 | G:\Library\AD_Library\PCB\002-Capacitance.PcbLib |  | ±20% | 10V |  |  | -55℃~+125℃ |  |  | 1.6mm*0.8mm*0.9mm
SF01-05-00002230 |  | 0603电容 | 39uF |  | MLCC贴片电容-39uF/39000000-±20%-10V-X7R-0603 | Cap | G:\Library\AD_Library\SCH\01_Basic.SchLib | C0603 | G:\Library\AD_Library\PCB\002-Capacitance.PcbLib |  | ±20% | 10V |  |  | -55℃~+125℃ |  |  | 1.6mm*0.8mm*0.9mm
SF01-05-00002231 |  | 0603电容 | 43uF |  | MLCC贴片电容-43uF/43000000-±20%-10V-X7R-0603 | Cap | G:\Library\AD_Library\SCH\01_Basic.SchLib | C0603 | G:\Library\AD_Library\PCB\002-Capacitance.PcbLib |  | ±20% | 10V |  |  | -55℃~+125℃ |  |  | 1.6mm*0.8mm*0.9mm
SF01-05-00002232 |  | 0603电容 | 47uF |  | MLCC贴片电容-47uF/47000000-±20%-10V-X7R-0603 | Cap | G:\Library\AD_Library\SCH\01_Basic.SchLib | C0603 | G:\Library\AD_Library\PCB\002-Capacitance.PcbLib |  | ±20% | 10V |  |  | -55℃~+125℃ |  |  | 1.6mm*0.8mm*0.9mm
SF01-05-00002233 |  | 0603电容 | 0.5pF |  | MLCC贴片电容-0.5pF/0.5-±20%-16V-X7R-0603 | Cap | G:\Library\AD_Library\SCH\01_Basic.SchLib | C0603 | G:\Library\AD_Library\PCB\002-Capacitance.PcbLib |  | ±20% | 16V |  |  | -55℃~+125℃ |  |  | 1.6mm*0.8mm*0.9mm
SF01-05-00002234 |  | 0603电容 | 1.0pF |  | MLCC贴片电容-1.0pF/1.0-±20%-16V-X7R-0603 | Cap | G:\Library\AD_Library\SCH\01_Basic.SchLib | C0603 | G:\Library\AD_Library\PCB\002-Capacitance.PcbLib |  | ±20% | 16V |  |  | -55℃~+125℃ |  |  | 1.6mm*0.8mm*0.9mm
SF01-05-00002235 |  | 0603电容 | 1.1pF |  | MLCC贴片电容-1.1pF/1.1-±20%-16V-X7R-0603 | Cap | G:\Library\AD_Library\SCH\01_Basic.SchLib | C0603 | G:\Library\AD_Library\PCB\002-Capacitance.PcbLib |  | ±20% | 16V |  |  | -55℃~+125℃ |  |  | 1.6mm*0.8mm*0.9mm
SF01-05-00002236 |  | 0603电容 | 1.2pF |  | MLCC贴片电容-1.2pF/1.2-±20%-16V-X7R-0603 | Cap | G:\Library\AD_Library\SCH\01_Basic.SchLib | C0603 | G:\Library\AD_Library\PCB\002-Capacitance.PcbLib |  | ±20% | 16V |  |  | -55℃~+125℃ |  |  | 1.6mm*0.8mm*0.9mm
SF01-05-00002237 |  | 0603电容 | 1.3pF |  | MLCC贴片电容-1.3pF/1.3-±20%-16V-X7R-0603 | Cap | G:\Library\AD_Library\SCH\01_Basic.SchLib | C0603 | G:\Library\AD_Library\PCB\002-Capacitance.PcbLib |  | ±20% | 16V |  |  | -55℃~+125℃ |  |  | 1.6mm*0.8mm*0.9mm
SF01-05-00002238 |  | 0603电容 | 1.5pF |  | MLCC贴片电容-1.5pF/1.5-±20%-16V-X7R-0603 | Cap | G:\Library\AD_Library\SCH\01_Basic.SchLib | C0603 | G:\Library\AD_Library\PCB\002-Capacitance.PcbLib |  | ±20% | 16V |  |  | -55℃~+125℃ |  |  | 1.6mm*0.8mm*0.9mm
SF01-05-00002239 |  | 0603电容 | 1.6pF |  | MLCC贴片电容-1.6pF/1.6-±20%-16V-X7R-0603 | Cap | G:\Library\AD_Library\SCH\01_Basic.SchLib | C0603 | G:\Library\AD_Library\PCB\002-Capacitance.PcbLib |  | ±20% | 16V |  |  | -55℃~+125℃ |  |  | 1.6mm*0.8mm*0.9mm
SF01-05-00002240 |  | 0603电容 | 1.8pF |  | MLCC贴片电容-1.8pF/1.8-±20%-16V-X7R-0603 | Cap | G:\Library\AD_Library\SCH\01_Basic.SchLib | C0603 | G:\Library\AD_Library\PCB\002-Capacitance.PcbLib |  | ±20% | 16V |  |  | -55℃~+125℃ |  |  | 1.6mm*0.8mm*0.9mm
SF01-05-00002241 |  | 0603电容 | 2.0pF |  | MLCC贴片电容-2.0pF/2.0-±20%-16V-X7R-0603 | Cap | G:\Library\AD_Library\SCH\01_Basic.SchLib | C0603 | G:\Library\AD_Library\PCB\002-Capacitance.PcbLib |  | ±20% | 16V |  |  | -55℃~+125℃ |  |  | 1.6mm*0.8mm*0.9mm
SF01-05-00002242 |  | 0603电容 | 2.2pF |  | MLCC贴片电容-2.2pF/2.2-±20%-16V-X7R-0603 | Cap | G:\Library\AD_Library\SCH\01_Basic.SchLib | C0603 | G:\Library\AD_Library\PCB\002-Capacitance.PcbLib |  | ±20% | 16V |  |  | -55℃~+125℃ |  |  | 1.6mm*0.8mm*0.9mm
SF01-05-00002243 |  | 0603电容 | 2.4pF |  | MLCC贴片电容-2.4pF/2.4-±20%-16V-X7R-0603 | Cap | G:\Library\AD_Library\SCH\01_Basic.SchLib | C0603 | G:\Library\AD_Library\PCB\002-Capacitance.PcbLib |  | ±20% | 16V |  |  | -55℃~+125℃ |  |  | 1.6mm*0.8mm*0.9mm
SF01-05-00002244 |  | 0603电容 | 2.7pF |  | MLCC贴片电容-2.7pF/2.7-±20%-16V-X7R-0603 | Cap | G:\Library\AD_Library\SCH\01_Basic.SchLib | C0603 | G:\Library\AD_Library\PCB\002-Capacitance.PcbLib |  | ±20% | 16V |  |  | -55℃~+125℃ |  |  | 1.6mm*0.8mm*0.9mm
SF01-05-00002245 |  | 0603电容 | 3.0pF |  | MLCC贴片电容-3.0pF/3.0-±20%-16V-X7R-0603 | Cap | G:\Library\AD_Library\SCH\01_Basic.SchLib | C0603 | G:\Library\AD_Library\PCB\002-Capacitance.PcbLib |  | ±20% | 16V |  |  | -55℃~+125℃ |  |  | 1.6mm*0.8mm*0.9mm
SF01-05-00002246 |  | 0603电容 | 3.3pF |  | MLCC贴片电容-3.3pF/3.3-±20%-16V-X7R-0603 | Cap | G:\Library\AD_Library\SCH\01_Basic.SchLib | C0603 | G:\Library\AD_Library\PCB\002-Capacitance.PcbLib |  | ±20% | 16V |  |  | -55℃~+125℃ |  |  | 1.6mm*0.8mm*0.9mm
SF01-05-00002247 |  | 0603电容 | 3.6pF |  | MLCC贴片电容-3.6pF/3.6-±20%-16V-X7R-0603 | Cap | G:\Library\AD_Library\SCH\01_Basic.SchLib | C0603 | G:\Library\AD_Library\PCB\002-Capacitance.PcbLib |  | ±20% | 16V |  |  | -55℃~+125℃ |  |  | 1.6mm*0.8mm*0.9mm
SF01-05-00002248 |  | 0603电容 | 3.9pF |  | MLCC贴片电容-3.9pF/3.9-±20%-16V-X7R-0603 | Cap | G:\Library\AD_Library\SCH\01_Basic.SchLib | C0603 | G:\Library\AD_Library\PCB\002-Capacitance.PcbLib |  | ±20% | 16V |  |  | -55℃~+125℃ |  |  | 1.6mm*0.8mm*0.9mm
SF01-05-00002249 |  | 0603电容 | 4.3pF |  | MLCC贴片电容-4.3pF/4.3-±20%-16V-X7R-0603 | Cap | G:\Library\AD_Library\SCH\01_Basic.SchLib | C0603 | G:\Library\AD_Library\PCB\002-Capacitance.PcbLib |  | ±20% | 16V |  |  | -55℃~+125℃ |  |  | 1.6mm*0.8mm*0.9mm
SF01-05-00002250 |  | 0603电容 | 4.7pF |  | MLCC贴片电容-4.7pF/4.7-±20%-16V-X7R-0603 | Cap | G:\Library\AD_Library\SCH\01_Basic.SchLib | C0603 | G:\Library\AD_Library\PCB\002-Capacitance.PcbLib |  | ±20% | 16V |  |  | -55℃~+125℃ |  |  | 1.6mm*0.8mm*0.9mm
SF01-05-00002251 |  | 0603电容 | 5.1pF |  | MLCC贴片电容-5.1pF/5.1-±20%-16V-X7R-0603 | Cap | G:\Library\AD_Library\SCH\01_Basic.SchLib | C0603 | G:\Library\AD_Library\PCB\002-Capacitance.PcbLib |  | ±20% | 16V |  |  | -55℃~+125℃ |  |  | 1.6mm*0.8mm*0.9mm
SF01-05-00002252 |  | 0603电容 | 5.6pF |  | MLCC贴片电容-5.6pF/5.6-±20%-16V-X7R-0603 | Cap | G:\Library\AD_Library\SCH\01_Basic.SchLib | C0603 | G:\Library\AD_Library\PCB\002-Capacitance.PcbLib |  | ±20% | 16V |  |  | -55℃~+125℃ |  |  | 1.6mm*0.8mm*0.9mm
SF01-05-00002253 |  | 0603电容 | 6.2pF |  | MLCC贴片电容-6.2pF/6.2-±20%-16V-X7R-0603 | Cap | G:\Library\AD_Library\SCH\01_Basic.SchLib | C0603 | G:\Library\AD_Library\PCB\002-Capacitance.PcbLib |  | ±20% | 16V |  |  | -55℃~+125℃ |  |  | 1.6mm*0.8mm*0.9mm
SF01-05-00002254 |  | 0603电容 | 6.8pF |  | MLCC贴片电容-6.8pF/6.8-±20%-16V-X7R-0603 | Cap | G:\Library\AD_Library\SCH\01_Basic.SchLib | C0603 | G:\Library\AD_Library\PCB\002-Capacitance.PcbLib |  | ±20% | 16V |  |  | -55℃~+125℃ |  |  | 1.6mm*0.8mm*0.9mm
SF01-05-00002255 |  | 0603电容 | 7.5pF |  | MLCC贴片电容-7.5pF/7.5-±20%-16V-X7R-0603 | Cap | G:\Library\AD_Library\SCH\01_Basic.SchLib | C0603 | G:\Library\AD_Library\PCB\002-Capacitance.PcbLib |  | ±20% | 16V |  |  | -55℃~+125℃ |  |  | 1.6mm*0.8mm*0.9mm
SF01-05-00002256 |  | 0603电容 | 8.2pF |  | MLCC贴片电容-8.2pF/8.2-±20%-16V-X7R-0603 | Cap | G:\Library\AD_Library\SCH\01_Basic.SchLib | C0603 | G:\Library\AD_Library\PCB\002-Capacitance.PcbLib |  | ±20% | 16V |  |  | -55℃~+125℃ |  |  | 1.6mm*0.8mm*0.9mm
SF01-05-00002257 |  | 0603电容 | 9.1pF |  | MLCC贴片电容-9.1pF/9.1-±20%-16V-X7R-0603 | Cap | G:\Library\AD_Library\SCH\01_Basic.SchLib | C0603 | G:\Library\AD_Library\PCB\002-Capacitance.PcbLib |  | ±20% | 16V |  |  | -55℃~+125℃ |  |  | 1.6mm*0.8mm*0.9mm
SF01-05-00002258 |  | 0603电容 | 10pF |  | MLCC贴片电容-10pF/10-±20%-16V-X7R-0603 | Cap | G:\Library\AD_Library\SCH\01_Basic.SchLib | C0603 | G:\Library\AD_Library\PCB\002-Capacitance.PcbLib |  | ±20% | 16V |  |  | -55℃~+125℃ |  |  | 1.6mm*0.8mm*0.9mm
SF01-05-00002259 |  | 0603电容 | 11pF |  | MLCC贴片电容-11pF/11-±20%-16V-X7R-0603 | Cap | G:\Library\AD_Library\SCH\01_Basic.SchLib | C0603 | G:\Library\AD_Library\PCB\002-Capacitance.PcbLib |  | ±20% | 16V |  |  | -55℃~+125℃ |  |  | 1.6mm*0.8mm*0.9mm
SF01-05-00002260 |  | 0603电容 | 12pF |  | MLCC贴片电容-12pF/12-±20%-16V-X7R-0603 | Cap | G:\Library\AD_Library\SCH\01_Basic.SchLib | C0603 | G:\Library\AD_Library\PCB\002-Capacitance.PcbLib |  | ±20% | 16V |  |  | -55℃~+125℃ |  |  | 1.6mm*0.8mm*0.9mm
SF01-05-00002261 |  | 0603电容 | 13pF |  | MLCC贴片电容-13pF/13-±20%-16V-X7R-0603 | Cap | G:\Library\AD_Library\SCH\01_Basic.SchLib | C0603 | G:\Library\AD_Library\PCB\002-Capacitance.PcbLib |  | ±20% | 16V |  |  | -55℃~+125℃ |  |  | 1.6mm*0.8mm*0.9mm
SF01-05-00002262 |  | 0603电容 | 15pF |  | MLCC贴片电容-15pF/15-±20%-16V-X7R-0603 | Cap | G:\Library\AD_Library\SCH\01_Basic.SchLib | C0603 | G:\Library\AD_Library\PCB\002-Capacitance.PcbLib |  | ±20% | 16V |  |  | -55℃~+125℃ |  |  | 1.6mm*0.8mm*0.9mm
SF01-05-00002263 |  | 0603电容 | 16pF |  | MLCC贴片电容-16pF/16-±20%-16V-X7R-0603 | Cap | G:\Library\AD_Library\SCH\01_Basic.SchLib | C0603 | G:\Library\AD_Library\PCB\002-Capacitance.PcbLib |  | ±20% | 16V |  |  | -55℃~+125℃ |  |  | 1.6mm*0.8mm*0.9mm
SF01-05-00002264 |  | 0603电容 | 18pF |  | MLCC贴片电容-18pF/18-±20%-16V-X7R-0603 | Cap | G:\Library\AD_Library\SCH\01_Basic.SchLib | C0603 | G:\Library\AD_Library\PCB\002-Capacitance.PcbLib |  | ±20% | 16V |  |  | -55℃~+125℃ |  |  | 1.6mm*0.8mm*0.9mm
SF01-05-00002265 |  | 0603电容 | 20pF |  | MLCC贴片电容-20pF/20-±20%-16V-X7R-0603 | Cap | G:\Library\AD_Library\SCH\01_Basic.SchLib | C0603 | G:\Library\AD_Library\PCB\002-Capacitance.PcbLib |  | ±20% | 16V |  |  | -55℃~+125℃ |  |  | 1.6mm*0.8mm*0.9mm
SF01-05-00002266 |  | 0603电容 | 22pF |  | MLCC贴片电容-22pF/22-±20%-16V-X7R-0603 | Cap | G:\Library\AD_Library\SCH\01_Basic.SchLib | C0603 | G:\Library\AD_Library\PCB\002-Capacitance.PcbLib |  | ±20% | 16V |  |  | -55℃~+125℃ |  |  | 1.6mm*0.8mm*0.9mm
SF01-05-00002267 |  | 0603电容 | 24pF |  | MLCC贴片电容-24pF/24-±20%-16V-X7R-0603 | Cap | G:\Library\AD_Library\SCH\01_Basic.SchLib | C0603 | G:\Library\AD_Library\PCB\002-Capacitance.PcbLib |  | ±20% | 16V |  |  | -55℃~+125℃ |  |  | 1.6mm*0.8mm*0.9mm
SF01-05-00002268 |  | 0603电容 | 27pF |  | MLCC贴片电容-27pF/27-±20%-16V-X7R-0603 | Cap | G:\Library\AD_Library\SCH\01_Basic.SchLib | C0603 | G:\Library\AD_Library\PCB\002-Capacitance.PcbLib |  | ±20% | 16V |  |  | -55℃~+125℃ |  |  | 1.6mm*0.8mm*0.9mm
SF01-05-00002269 |  | 0603电容 | 30pF |  | MLCC贴片电容-30pF/30-±20%-16V-X7R-0603 | Cap | G:\Library\AD_Library\SCH\01_Basic.SchLib | C0603 | G:\Library\AD_Library\PCB\002-Capacitance.PcbLib |  | ±20% | 16V |  |  | -55℃~+125℃ |  |  | 1.6mm*0.8mm*0.9mm
SF01-05-00002270 |  | 0603电容 | 33pF |  | MLCC贴片电容-33pF/33-±20%-16V-X7R-0603 | Cap | G:\Library\AD_Library\SCH\01_Basic.SchLib | C0603 | G:\Library\AD_Library\PCB\002-Capacitance.PcbLib |  | ±20% | 16V |  |  | -55℃~+125℃ |  |  | 1.6mm*0.8mm*0.9mm
SF01-05-00002271 |  | 0603电容 | 36pF |  | MLCC贴片电容-36pF/36-±20%-16V-X7R-0603 | Cap | G:\Library\AD_Library\SCH\01_Basic.SchLib | C0603 | G:\Library\AD_Library\PCB\002-Capacitance.PcbLib |  | ±20% | 16V |  |  | -55℃~+125℃ |  |  | 1.6mm*0.8mm*0.9mm
SF01-05-00002272 |  | 0603电容 | 39pF |  | MLCC贴片电容-39pF/39-±20%-16V-X7R-0603 | Cap | G:\Library\AD_Library\SCH\01_Basic.SchLib | C0603 | G:\Library\AD_Library\PCB\002-Capacitance.PcbLib |  | ±20% | 16V |  |  | -55℃~+125℃ |  |  | 1.6mm*0.8mm*0.9mm
SF01-05-00002273 |  | 0603电容 | 43pF |  | MLCC贴片电容-43pF/43-±20%-16V-X7R-0603 | Cap | G:\Library\AD_Library\SCH\01_Basic.SchLib | C0603 | G:\Library\AD_Library\PCB\002-Capacitance.PcbLib |  | ±20% | 16V |  |  | -55℃~+125℃ |  |  | 1.6mm*0.8mm*0.9mm
SF01-05-00002274 |  | 0603电容 | 47pF |  | MLCC贴片电容-47pF/47-±20%-16V-X7R-0603 | Cap | G:\Library\AD_Library\SCH\01_Basic.SchLib | C0603 | G:\Library\AD_Library\PCB\002-Capacitance.PcbLib |  | ±20% | 16V |  |  | -55℃~+125℃ |  |  | 1.6mm*0.8mm*0.9mm
SF01-05-00002275 |  | 0603电容 | 51pF |  | MLCC贴片电容-51pF/51-±20%-16V-X7R-0603 | Cap | G:\Library\AD_Library\SCH\01_Basic.SchLib | C0603 | G:\Library\AD_Library\PCB\002-Capacitance.PcbLib |  | ±20% | 16V |  |  | -55℃~+125℃ |  |  | 1.6mm*0.8mm*0.9mm
SF01-05-00002276 |  | 0603电容 | 56pF |  | MLCC贴片电容-56pF/56-±20%-16V-X7R-0603 | Cap | G:\Library\AD_Library\SCH\01_Basic.SchLib | C0603 | G:\Library\AD_Library\PCB\002-Capacitance.PcbLib |  | ±20% | 16V |  |  | -55℃~+125℃ |  |  | 1.6mm*0.8mm*0.9mm
SF01-05-00002277 |  | 0603电容 | 62pF |  | MLCC贴片电容-62pF/62-±20%-16V-X7R-0603 | Cap | G:\Library\AD_Library\SCH\01_Basic.SchLib | C0603 | G:\Library\AD_Library\PCB\002-Capacitance.PcbLib |  | ±20% | 16V |  |  | -55℃~+125℃ |  |  | 1.6mm*0.8mm*0.9mm
SF01-05-00002278 |  | 0603电容 | 68pF |  | MLCC贴片电容-68pF/68-±20%-16V-X7R-0603 | Cap | G:\Library\AD_Library\SCH\01_Basic.SchLib | C0603 | G:\Library\AD_Library\PCB\002-Capacitance.PcbLib |  | ±20% | 16V |  |  | -55℃~+125℃ |  |  | 1.6mm*0.8mm*0.9mm
SF01-05-00002279 |  | 0603电容 | 75pF |  | MLCC贴片电容-75pF/75-±20%-16V-X7R-0603 | Cap | G:\Library\AD_Library\SCH\01_Basic.SchLib | C0603 | G:\Library\AD_Library\PCB\002-Capacitance.PcbLib |  | ±20% | 16V |  |  | -55℃~+125℃ |  |  | 1.6mm*0.8mm*0.9mm
SF01-05-00002280 |  | 0603电容 | 82pF |  | MLCC贴片电容-82pF/82-±20%-16V-X7R-0603 | Cap | G:\Library\AD_Library\SCH\01_Basic.SchLib | C0603 | G:\Library\AD_Library\PCB\002-Capacitance.PcbLib |  | ±20% | 16V |  |  | -55℃~+125℃ |  |  | 1.6mm*0.8mm*0.9mm
SF01-05-00002281 |  | 0603电容 | 91pF |  | MLCC贴片电容-91pF/91-±20%-16V-X7R-0603 | Cap | G:\Library\AD_Library\SCH\01_Basic.SchLib | C0603 | G:\Library\AD_Library\PCB\002-Capacitance.PcbLib |  | ±20% | 16V |  |  | -55℃~+125℃ |  |  | 1.6mm*0.8mm*0.9mm
SF01-05-00002282 |  | 0603电容 | 100pF |  | MLCC贴片电容-100pF/100-±20%-16V-X7R-0603 | Cap | G:\Library\AD_Library\SCH\01_Basic.SchLib | C0603 | G:\Library\AD_Library\PCB\002-Capacitance.PcbLib |  | ±20% | 16V |  |  | -55℃~+125℃ |  |  | 1.6mm*0.8mm*0.9mm
SF01-05-00002283 |  | 0603电容 | 110pF |  | MLCC贴片电容-110pF/110-±20%-16V-X7R-0603 | Cap | G:\Library\AD_Library\SCH\01_Basic.SchLib | C0603 | G:\Library\AD_Library\PCB\002-Capacitance.PcbLib |  | ±20% | 16V |  |  | -55℃~+125℃ |  |  | 1.6mm*0.8mm*0.9mm
SF01-05-00002284 |  | 0603电容 | 120pF |  | MLCC贴片电容-120pF/120-±20%-16V-X7R-0603 | Cap | G:\Library\AD_Library\SCH\01_Basic.SchLib | C0603 | G:\Library\AD_Library\PCB\002-Capacitance.PcbLib |  | ±20% | 16V |  |  | -55℃~+125℃ |  |  | 1.6mm*0.8mm*0.9mm
SF01-05-00002285 |  | 0603电容 | 130pF |  | MLCC贴片电容-130pF/130-±20%-16V-X7R-0603 | Cap | G:\Library\AD_Library\SCH\01_Basic.SchLib | C0603 | G:\Library\AD_Library\PCB\002-Capacitance.PcbLib |  | ±20% | 16V |  |  | -55℃~+125℃ |  |  | 1.6mm*0.8mm*0.9mm
SF01-05-00002286 |  | 0603电容 | 150pF |  | MLCC贴片电容-150pF/150-±20%-16V-X7R-0603 | Cap | G:\Library\AD_Library\SCH\01_Basic.SchLib | C0603 | G:\Library\AD_Library\PCB\002-Capacitance.PcbLib |  | ±20% | 16V |  |  | -55℃~+125℃ |  |  | 1.6mm*0.8mm*0.9mm
SF01-05-00002287 |  | 0603电容 | 160pF |  | MLCC贴片电容-160pF/160-±20%-16V-X7R-0603 | Cap | G:\Library\AD_Library\SCH\01_Basic.SchLib | C0603 | G:\Library\AD_Library\PCB\002-Capacitance.PcbLib |  | ±20% | 16V |  |  | -55℃~+125℃ |  |  | 1.6mm*0.8mm*0.9mm
SF01-05-00002288 |  | 0603电容 | 180pF |  | MLCC贴片电容-180pF/180-±20%-16V-X7R-0603 | Cap | G:\Library\AD_Library\SCH\01_Basic.SchLib | C0603 | G:\Library\AD_Library\PCB\002-Capacitance.PcbLib |  | ±20% | 16V |  |  | -55℃~+125℃ |  |  | 1.6mm*0.8mm*0.9mm
SF01-05-00002289 |  | 0603电容 | 200pF |  | MLCC贴片电容-200pF/200-±20%-16V-X7R-0603 | Cap | G:\Library\AD_Library\SCH\01_Basic.SchLib | C0603 | G:\Library\AD_Library\PCB\002-Capacitance.PcbLib |  | ±20% | 16V |  |  | -55℃~+125℃ |  |  | 1.6mm*0.8mm*0.9mm
SF01-05-00002290 |  | 0603电容 | 220pF |  | MLCC贴片电容-220pF/220-±20%-16V-X7R-0603 | Cap | G:\Library\AD_Library\SCH\01_Basic.SchLib | C0603 | G:\Library\AD_Library\PCB\002-Capacitance.PcbLib |  | ±20% | 16V |  |  | -55℃~+125℃ |  |  | 1.6mm*0.8mm*0.9mm
SF01-05-00002291 |  | 0603电容 | 240pF |  | MLCC贴片电容-240pF/240-±20%-16V-X7R-0603 | Cap | G:\Library\AD_Library\SCH\01_Basic.SchLib | C0603 | G:\Library\AD_Library\PCB\002-Capacitance.PcbLib |  | ±20% | 16V |  |  | -55℃~+125℃ |  |  | 1.6mm*0.8mm*0.9mm
SF01-05-00002292 |  | 0603电容 | 270pF |  | MLCC贴片电容-270pF/270-±20%-16V-X7R-0603 | Cap | G:\Library\AD_Library\SCH\01_Basic.SchLib | C0603 | G:\Library\AD_Library\PCB\002-Capacitance.PcbLib |  | ±20% | 16V |  |  | -55℃~+125℃ |  |  | 1.6mm*0.8mm*0.9mm
SF01-05-00002293 |  | 0603电容 | 300pF |  | MLCC贴片电容-300pF/300-±20%-16V-X7R-0603 | Cap | G:\Library\AD_Library\SCH\01_Basic.SchLib | C0603 | G:\Library\AD_Library\PCB\002-Capacitance.PcbLib |  | ±20% | 16V |  |  | -55℃~+125℃ |  |  | 1.6mm*0.8mm*0.9mm
SF01-05-00002294 |  | 0603电容 | 330pF |  | MLCC贴片电容-330pF/330-±20%-16V-X7R-0603 | Cap | G:\Library\AD_Library\SCH\01_Basic.SchLib | C0603 | G:\Library\AD_Library\PCB\002-Capacitance.PcbLib |  | ±20% | 16V |  |  | -55℃~+125℃ |  |  | 1.6mm*0.8mm*0.9mm
SF01-05-00002295 |  | 0603电容 | 360pF |  | MLCC贴片电容-360pF/360-±20%-16V-X7R-0603 | Cap | G:\Library\AD_Library\SCH\01_Basic.SchLib | C0603 | G:\Library\AD_Library\PCB\002-Capacitance.PcbLib |  | ±20% | 16V |  |  | -55℃~+125℃ |  |  | 1.6mm*0.8mm*0.9mm
SF01-05-00002296 |  | 0603电容 | 390pF |  | MLCC贴片电容-390pF/390-±20%-16V-X7R-0603 | Cap | G:\Library\AD_Library\SCH\01_Basic.SchLib | C0603 | G:\Library\AD_Library\PCB\002-Capacitance.PcbLib |  | ±20% | 16V |  |  | -55℃~+125℃ |  |  | 1.6mm*0.8mm*0.9mm
SF01-05-00002297 |  | 0603电容 | 430pF |  | MLCC贴片电容-430pF/430-±20%-16V-X7R-0603 | Cap | G:\Library\AD_Library\SCH\01_Basic.SchLib | C0603 | G:\Library\AD_Library\PCB\002-Capacitance.PcbLib |  | ±20% | 16V |  |  | -55℃~+125℃ |  |  | 1.6mm*0.8mm*0.9mm
SF01-05-00002298 |  | 0603电容 | 470pF |  | MLCC贴片电容-470pF/470-±20%-16V-X7R-0603 | Cap | G:\Library\AD_Library\SCH\01_Basic.SchLib | C0603 | G:\Library\AD_Library\PCB\002-Capacitance.PcbLib |  | ±20% | 16V |  |  | -55℃~+125℃ |  |  | 1.6mm*0.8mm*0.9mm
SF01-05-00002299 |  | 0603电容 | 510pF |  | MLCC贴片电容-510pF/510-±20%-16V-X7R-0603 | Cap | G:\Library\AD_Library\SCH\01_Basic.SchLib | C0603 | G:\Library\AD_Library\PCB\002-Capacitance.PcbLib |  | ±20% | 16V |  |  | -55℃~+125℃ |  |  | 1.6mm*0.8mm*0.9mm
SF01-05-00002300 |  | 0603电容 | 560pF |  | MLCC贴片电容-560pF/560-±20%-16V-X7R-0603 | Cap | G:\Library\AD_Library\SCH\01_Basic.SchLib | C0603 | G:\Library\AD_Library\PCB\002-Capacitance.PcbLib |  | ±20% | 16V |  |  | -55℃~+125℃ |  |  | 1.6mm*0.8mm*0.9mm
SF01-05-00002301 |  | 0603电容 | 620pF |  | MLCC贴片电容-620pF/620-±20%-16V-X7R-0603 | Cap | G:\Library\AD_Library\SCH\01_Basic.SchLib | C0603 | G:\Library\AD_Library\PCB\002-Capacitance.PcbLib |  | ±20% | 16V |  |  | -55℃~+125℃ |  |  | 1.6mm*0.8mm*0.9mm
SF01-05-00002302 |  | 0603电容 | 680pF |  | MLCC贴片电容-680pF/680-±20%-16V-X7R-0603 | Cap | G:\Library\AD_Library\SCH\01_Basic.SchLib | C0603 | G:\Library\AD_Library\PCB\002-Capacitance.PcbLib |  | ±20% | 16V |  |  | -55℃~+125℃ |  |  | 1.6mm*0.8mm*0.9mm
SF01-05-00002303 |  | 0603电容 | 750pF |  | MLCC贴片电容-750pF/750-±20%-16V-X7R-0603 | Cap | G:\Library\AD_Library\SCH\01_Basic.SchLib | C0603 | G:\Library\AD_Library\PCB\002-Capacitance.PcbLib |  | ±20% | 16V |  |  | -55℃~+125℃ |  |  | 1.6mm*0.8mm*0.9mm
SF01-05-00002304 |  | 0603电容 | 820pF |  | MLCC贴片电容-820pF/820-±20%-16V-X7R-0603 | Cap | G:\Library\AD_Library\SCH\01_Basic.SchLib | C0603 | G:\Library\AD_Library\PCB\002-Capacitance.PcbLib |  | ±20% | 16V |  |  | -55℃~+125℃ |  |  | 1.6mm*0.8mm*0.9mm
SF01-05-00002305 |  | 0603电容 | 910pF |  | MLCC贴片电容-910pF/910-±20%-16V-X7R-0603 | Cap | G:\Library\AD_Library\SCH\01_Basic.SchLib | C0603 | G:\Library\AD_Library\PCB\002-Capacitance.PcbLib |  | ±20% | 16V |  |  | -55℃~+125℃ |  |  | 1.6mm*0.8mm*0.9mm
SF01-05-00002306 |  | 0603电容 | 1.0nF |  | MLCC贴片电容-1.0nF/1000-±20%-16V-X7R-0603 | Cap | G:\Library\AD_Library\SCH\01_Basic.SchLib | C0603 | G:\Library\AD_Library\PCB\002-Capacitance.PcbLib |  | ±20% | 16V |  |  | -55℃~+125℃ |  |  | 1.6mm*0.8mm*0.9mm
SF01-05-00002307 |  | 0603电容 | 1.1nF |  | MLCC贴片电容-1.1nF/1100-±20%-16V-X7R-0603 | Cap | G:\Library\AD_Library\SCH\01_Basic.SchLib | C0603 | G:\Library\AD_Library\PCB\002-Capacitance.PcbLib |  | ±20% | 16V |  |  | -55℃~+125℃ |  |  | 1.6mm*0.8mm*0.9mm
SF01-05-00002308 |  | 0603电容 | 1.2nF |  | MLCC贴片电容-1.2nF/1200-±20%-16V-X7R-0603 | Cap | G:\Library\AD_Library\SCH\01_Basic.SchLib | C0603 | G:\Library\AD_Library\PCB\002-Capacitance.PcbLib |  | ±20% | 16V |  |  | -55℃~+125℃ |  |  | 1.6mm*0.8mm*0.9mm
SF01-05-00002309 |  | 0603电容 | 1.3nF |  | MLCC贴片电容-1.3nF/1300-±20%-16V-X7R-0603 | Cap | G:\Library\AD_Library\SCH\01_Basic.SchLib | C0603 | G:\Library\AD_Library\PCB\002-Capacitance.PcbLib |  | ±20% | 16V |  |  | -55℃~+125℃ |  |  | 1.6mm*0.8mm*0.9mm
SF01-05-00002310 |  | 0603电容 | 1.5nF |  | MLCC贴片电容-1.5nF/1500-±20%-16V-X7R-0603 | Cap | G:\Library\AD_Library\SCH\01_Basic.SchLib | C0603 | G:\Library\AD_Library\PCB\002-Capacitance.PcbLib |  | ±20% | 16V |  |  | -55℃~+125℃ |  |  | 1.6mm*0.8mm*0.9mm
SF01-05-00002311 |  | 0603电容 | 1.6nF |  | MLCC贴片电容-1.6nF/1600-±20%-16V-X7R-0603 | Cap | G:\Library\AD_Library\SCH\01_Basic.SchLib | C0603 | G:\Library\AD_Library\PCB\002-Capacitance.PcbLib |  | ±20% | 16V |  |  | -55℃~+125℃ |  |  | 1.6mm*0.8mm*0.9mm
SF01-05-00002312 |  | 0603电容 | 1.8nF |  | MLCC贴片电容-1.8nF/1800-±20%-16V-X7R-0603 | Cap | G:\Library\AD_Library\SCH\01_Basic.SchLib | C0603 | G:\Library\AD_Library\PCB\002-Capacitance.PcbLib |  | ±20% | 16V |  |  | -55℃~+125℃ |  |  | 1.6mm*0.8mm*0.9mm
SF01-05-00002313 |  | 0603电容 | 2.0nF |  | MLCC贴片电容-2.0nF/2000-±20%-16V-X7R-0603 | Cap | G:\Library\AD_Library\SCH\01_Basic.SchLib | C0603 | G:\Library\AD_Library\PCB\002-Capacitance.PcbLib |  | ±20% | 16V |  |  | -55℃~+125℃ |  |  | 1.6mm*0.8mm*0.9mm
SF01-05-00002314 |  | 0603电容 | 2.2nF |  | MLCC贴片电容-2.2nF/2200-±20%-16V-X7R-0603 | Cap | G:\Library\AD_Library\SCH\01_Basic.SchLib | C0603 | G:\Library\AD_Library\PCB\002-Capacitance.PcbLib |  | ±20% | 16V |  |  | -55℃~+125℃ |  |  | 1.6mm*0.8mm*0.9mm
SF01-05-00002315 |  | 0603电容 | 2.4nF |  | MLCC贴片电容-2.4nF/2400-±20%-16V-X7R-0603 | Cap | G:\Library\AD_Library\SCH\01_Basic.SchLib | C0603 | G:\Library\AD_Library\PCB\002-Capacitance.PcbLib |  | ±20% | 16V |  |  | -55℃~+125℃ |  |  | 1.6mm*0.8mm*0.9mm
SF01-05-00002316 |  | 0603电容 | 2.7nF |  | MLCC贴片电容-2.7nF/2700-±20%-16V-X7R-0603 | Cap | G:\Library\AD_Library\SCH\01_Basic.SchLib | C0603 | G:\Library\AD_Library\PCB\002-Capacitance.PcbLib |  | ±20% | 16V |  |  | -55℃~+125℃ |  |  | 1.6mm*0.8mm*0.9mm
SF01-05-00002317 |  | 0603电容 | 3.0nF |  | MLCC贴片电容-3.0nF/3000-±20%-16V-X7R-0603 | Cap | G:\Library\AD_Library\SCH\01_Basic.SchLib | C0603 | G:\Library\AD_Library\PCB\002-Capacitance.PcbLib |  | ±20% | 16V |  |  | -55℃~+125℃ |  |  | 1.6mm*0.8mm*0.9mm
SF01-05-00002318 |  | 0603电容 | 3.3nF |  | MLCC贴片电容-3.3nF/3300-±20%-16V-X7R-0603 | Cap | G:\Library\AD_Library\SCH\01_Basic.SchLib | C0603 | G:\Library\AD_Library\PCB\002-Capacitance.PcbLib |  | ±20% | 16V |  |  | -55℃~+125℃ |  |  | 1.6mm*0.8mm*0.9mm
SF01-05-00002319 |  | 0603电容 | 3.6nF |  | MLCC贴片电容-3.6nF/3600-±20%-16V-X7R-0603 | Cap | G:\Library\AD_Library\SCH\01_Basic.SchLib | C0603 | G:\Library\AD_Library\PCB\002-Capacitance.PcbLib |  | ±20% | 16V |  |  | -55℃~+125℃ |  |  | 1.6mm*0.8mm*0.9mm
SF01-05-00002320 |  | 0603电容 | 3.9nF |  | MLCC贴片电容-3.9nF/3900-±20%-16V-X7R-0603 | Cap | G:\Library\AD_Library\SCH\01_Basic.SchLib | C0603 | G:\Library\AD_Library\PCB\002-Capacitance.PcbLib |  | ±20% | 16V |  |  | -55℃~+125℃ |  |  | 1.6mm*0.8mm*0.9mm
SF01-05-00002321 |  | 0603电容 | 4.3nF |  | MLCC贴片电容-4.3nF/4300-±20%-16V-X7R-0603 | Cap | G:\Library\AD_Library\SCH\01_Basic.SchLib | C0603 | G:\Library\AD_Library\PCB\002-Capacitance.PcbLib |  | ±20% | 16V |  |  | -55℃~+125℃ |  |  | 1.6mm*0.8mm*0.9mm
SF01-05-00002322 |  | 0603电容 | 4.7nF |  | MLCC贴片电容-4.7nF/4700-±20%-16V-X7R-0603 | Cap | G:\Library\AD_Library\SCH\01_Basic.SchLib | C0603 | G:\Library\AD_Library\PCB\002-Capacitance.PcbLib |  | ±20% | 16V |  |  | -55℃~+125℃ |  |  | 1.6mm*0.8mm*0.9mm
SF01-05-00002323 |  | 0603电容 | 5.1nF |  | MLCC贴片电容-5.1nF/5100-±20%-16V-X7R-0603 | Cap | G:\Library\AD_Library\SCH\01_Basic.SchLib | C0603 | G:\Library\AD_Library\PCB\002-Capacitance.PcbLib |  | ±20% | 16V |  |  | -55℃~+125℃ |  |  | 1.6mm*0.8mm*0.9mm
SF01-05-00002324 |  | 0603电容 | 5.6nF |  | MLCC贴片电容-5.6nF/5600-±20%-16V-X7R-0603 | Cap | G:\Library\AD_Library\SCH\01_Basic.SchLib | C0603 | G:\Library\AD_Library\PCB\002-Capacitance.PcbLib |  | ±20% | 16V |  |  | -55℃~+125℃ |  |  | 1.6mm*0.8mm*0.9mm
SF01-05-00002325 |  | 0603电容 | 6.2nF |  | MLCC贴片电容-6.2nF/6200-±20%-16V-X7R-0603 | Cap | G:\Library\AD_Library\SCH\01_Basic.SchLib | C0603 | G:\Library\AD_Library\PCB\002-Capacitance.PcbLib |  | ±20% | 16V |  |  | -55℃~+125℃ |  |  | 1.6mm*0.8mm*0.9mm
SF01-05-00002326 |  | 0603电容 | 6.8nF |  | MLCC贴片电容-6.8nF/6800-±20%-16V-X7R-0603 | Cap | G:\Library\AD_Library\SCH\01_Basic.SchLib | C0603 | G:\Library\AD_Library\PCB\002-Capacitance.PcbLib |  | ±20% | 16V |  |  | -55℃~+125℃ |  |  | 1.6mm*0.8mm*0.9mm
SF01-05-00002327 |  | 0603电容 | 7.5nF |  | MLCC贴片电容-7.5nF/7500-±20%-16V-X7R-0603 | Cap | G:\Library\AD_Library\SCH\01_Basic.SchLib | C0603 | G:\Library\AD_Library\PCB\002-Capacitance.PcbLib |  | ±20% | 16V |  |  | -55℃~+125℃ |  |  | 1.6mm*0.8mm*0.9mm
SF01-05-00002328 |  | 0603电容 | 8.2nF |  | MLCC贴片电容-8.2nF/8200-±20%-16V-X7R-0603 | Cap | G:\Library\AD_Library\SCH\01_Basic.SchLib | C0603 | G:\Library\AD_Library\PCB\002-Capacitance.PcbLib |  | ±20% | 16V |  |  | -55℃~+125℃ |  |  | 1.6mm*0.8mm*0.9mm
SF01-05-00002329 |  | 0603电容 | 9.1nF |  | MLCC贴片电容-9.1nF/9100-±20%-16V-X7R-0603 | Cap | G:\Library\AD_Library\SCH\01_Basic.SchLib | C0603 | G:\Library\AD_Library\PCB\002-Capacitance.PcbLib |  | ±20% | 16V |  |  | -55℃~+125℃ |  |  | 1.6mm*0.8mm*0.9mm
SF01-05-00002330 |  | 0603电容 | 10nF |  | MLCC贴片电容-10nF/10000-±20%-16V-X7R-0603 | Cap | G:\Library\AD_Library\SCH\01_Basic.SchLib | C0603 | G:\Library\AD_Library\PCB\002-Capacitance.PcbLib |  | ±20% | 16V |  |  | -55℃~+125℃ |  |  | 1.6mm*0.8mm*0.9mm
SF01-05-00002331 |  | 0603电容 | 11nF |  | MLCC贴片电容-11nF/11000-±20%-16V-X7R-0603 | Cap | G:\Library\AD_Library\SCH\01_Basic.SchLib | C0603 | G:\Library\AD_Library\PCB\002-Capacitance.PcbLib |  | ±20% | 16V |  |  | -55℃~+125℃ |  |  | 1.6mm*0.8mm*0.9mm
SF01-05-00002332 |  | 0603电容 | 12nF |  | MLCC贴片电容-12nF/12000-±20%-16V-X7R-0603 | Cap | G:\Library\AD_Library\SCH\01_Basic.SchLib | C0603 | G:\Library\AD_Library\PCB\002-Capacitance.PcbLib |  | ±20% | 16V |  |  | -55℃~+125℃ |  |  | 1.6mm*0.8mm*0.9mm
SF01-05-00002333 |  | 0603电容 | 13nF |  | MLCC贴片电容-13nF/13000-±20%-16V-X7R-0603 | Cap | G:\Library\AD_Library\SCH\01_Basic.SchLib | C0603 | G:\Library\AD_Library\PCB\002-Capacitance.PcbLib |  | ±20% | 16V |  |  | -55℃~+125℃ |  |  | 1.6mm*0.8mm*0.9mm
SF01-05-00002334 |  | 0603电容 | 15nF |  | MLCC贴片电容-15nF/15000-±20%-16V-X7R-0603 | Cap | G:\Library\AD_Library\SCH\01_Basic.SchLib | C0603 | G:\Library\AD_Library\PCB\002-Capacitance.PcbLib |  | ±20% | 16V |  |  | -55℃~+125℃ |  |  | 1.6mm*0.8mm*0.9mm
SF01-05-00002335 |  | 0603电容 | 16nF |  | MLCC贴片电容-16nF/16000-±20%-16V-X7R-0603 | Cap | G:\Library\AD_Library\SCH\01_Basic.SchLib | C0603 | G:\Library\AD_Library\PCB\002-Capacitance.PcbLib |  | ±20% | 16V |  |  | -55℃~+125℃ |  |  | 1.6mm*0.8mm*0.9mm
SF01-05-00002336 |  | 0603电容 | 18nF |  | MLCC贴片电容-18nF/18000-±20%-16V-X7R-0603 | Cap | G:\Library\AD_Library\SCH\01_Basic.SchLib | C0603 | G:\Library\AD_Library\PCB\002-Capacitance.PcbLib |  | ±20% | 16V |  |  | -55℃~+125℃ |  |  | 1.6mm*0.8mm*0.9mm
SF01-05-00002337 |  | 0603电容 | 20nF |  | MLCC贴片电容-20nF/20000-±20%-16V-X7R-0603 | Cap | G:\Library\AD_Library\SCH\01_Basic.SchLib | C0603 | G:\Library\AD_Library\PCB\002-Capacitance.PcbLib |  | ±20% | 16V |  |  | -55℃~+125℃ |  |  | 1.6mm*0.8mm*0.9mm
SF01-05-00002338 |  | 0603电容 | 22nF |  | MLCC贴片电容-22nF/22000-±20%-16V-X7R-0603 | Cap | G:\Library\AD_Library\SCH\01_Basic.SchLib | C0603 | G:\Library\AD_Library\PCB\002-Capacitance.PcbLib |  | ±20% | 16V |  |  | -55℃~+125℃ |  |  | 1.6mm*0.8mm*0.9mm
SF01-05-00002339 |  | 0603电容 | 24nF |  | MLCC贴片电容-24nF/24000-±20%-16V-X7R-0603 | Cap | G:\Library\AD_Library\SCH\01_Basic.SchLib | C0603 | G:\Library\AD_Library\PCB\002-Capacitance.PcbLib |  | ±20% | 16V |  |  | -55℃~+125℃ |  |  | 1.6mm*0.8mm*0.9mm
SF01-05-00002340 |  | 0603电容 | 27nF |  | MLCC贴片电容-27nF/27000-±20%-16V-X7R-0603 | Cap | G:\Library\AD_Library\SCH\01_Basic.SchLib | C0603 | G:\Library\AD_Library\PCB\002-Capacitance.PcbLib |  | ±20% | 16V |  |  | -55℃~+125℃ |  |  | 1.6mm*0.8mm*0.9mm
SF01-05-00002341 |  | 0603电容 | 30nF |  | MLCC贴片电容-30nF/30000-±20%-16V-X7R-0603 | Cap | G:\Library\AD_Library\SCH\01_Basic.SchLib | C0603 | G:\Library\AD_Library\PCB\002-Capacitance.PcbLib |  | ±20% | 16V |  |  | -55℃~+125℃ |  |  | 1.6mm*0.8mm*0.9mm
SF01-05-00002342 |  | 0603电容 | 33nF |  | MLCC贴片电容-33nF/33000-±20%-16V-X7R-0603 | Cap | G:\Library\AD_Library\SCH\01_Basic.SchLib | C0603 | G:\Library\AD_Library\PCB\002-Capacitance.PcbLib |  | ±20% | 16V |  |  | -55℃~+125℃ |  |  | 1.6mm*0.8mm*0.9mm
SF01-05-00002343 |  | 0603电容 | 36nF |  | MLCC贴片电容-36nF/36000-±20%-16V-X7R-0603 | Cap | G:\Library\AD_Library\SCH\01_Basic.SchLib | C0603 | G:\Library\AD_Library\PCB\002-Capacitance.PcbLib |  | ±20% | 16V |  |  | -55℃~+125℃ |  |  | 1.6mm*0.8mm*0.9mm
SF01-05-00002344 |  | 0603电容 | 39nF |  | MLCC贴片电容-39nF/39000-±20%-16V-X7R-0603 | Cap | G:\Library\AD_Library\SCH\01_Basic.SchLib | C0603 | G:\Library\AD_Library\PCB\002-Capacitance.PcbLib |  | ±20% | 16V |  |  | -55℃~+125℃ |  |  | 1.6mm*0.8mm*0.9mm
SF01-05-00002345 |  | 0603电容 | 43nF |  | MLCC贴片电容-43nF/43000-±20%-16V-X7R-0603 | Cap | G:\Library\AD_Library\SCH\01_Basic.SchLib | C0603 | G:\Library\AD_Library\PCB\002-Capacitance.PcbLib |  | ±20% | 16V |  |  | -55℃~+125℃ |  |  | 1.6mm*0.8mm*0.9mm
SF01-05-00002346 |  | 0603电容 | 47nF |  | MLCC贴片电容-47nF/47000-±20%-16V-X7R-0603 | Cap | G:\Library\AD_Library\SCH\01_Basic.SchLib | C0603 | G:\Library\AD_Library\PCB\002-Capacitance.PcbLib |  | ±20% | 16V |  |  | -55℃~+125℃ |  |  | 1.6mm*0.8mm*0.9mm
SF01-05-00002347 |  | 0603电容 | 51nF |  | MLCC贴片电容-51nF/51000-±20%-16V-X7R-0603 | Cap | G:\Library\AD_Library\SCH\01_Basic.SchLib | C0603 | G:\Library\AD_Library\PCB\002-Capacitance.PcbLib |  | ±20% | 16V |  |  | -55℃~+125℃ |  |  | 1.6mm*0.8mm*0.9mm
SF01-05-00002348 |  | 0603电容 | 56nF |  | MLCC贴片电容-56nF/56000-±20%-16V-X7R-0603 | Cap | G:\Library\AD_Library\SCH\01_Basic.SchLib | C0603 | G:\Library\AD_Library\PCB\002-Capacitance.PcbLib |  | ±20% | 16V |  |  | -55℃~+125℃ |  |  | 1.6mm*0.8mm*0.9mm
SF01-05-00002349 |  | 0603电容 | 62nF |  | MLCC贴片电容-62nF/62000-±20%-16V-X7R-0603 | Cap | G:\Library\AD_Library\SCH\01_Basic.SchLib | C0603 | G:\Library\AD_Library\PCB\002-Capacitance.PcbLib |  | ±20% | 16V |  |  | -55℃~+125℃ |  |  | 1.6mm*0.8mm*0.9mm
SF01-05-00002350 |  | 0603电容 | 68nF |  | MLCC贴片电容-68nF/68000-±20%-16V-X7R-0603 | Cap | G:\Library\AD_Library\SCH\01_Basic.SchLib | C0603 | G:\Library\AD_Library\PCB\002-Capacitance.PcbLib |  | ±20% | 16V |  |  | -55℃~+125℃ |  |  | 1.6mm*0.8mm*0.9mm
SF01-05-00002351 |  | 0603电容 | 75nF |  | MLCC贴片电容-75nF/75000-±20%-16V-X7R-0603 | Cap | G:\Library\AD_Library\SCH\01_Basic.SchLib | C0603 | G:\Library\AD_Library\PCB\002-Capacitance.PcbLib |  | ±20% | 16V |  |  | -55℃~+125℃ |  |  | 1.6mm*0.8mm*0.9mm
SF01-05-00002352 |  | 0603电容 | 82nF |  | MLCC贴片电容-82nF/82000-±20%-16V-X7R-0603 | Cap | G:\Library\AD_Library\SCH\01_Basic.SchLib | C0603 | G:\Library\AD_Library\PCB\002-Capacitance.PcbLib |  | ±20% | 16V |  |  | -55℃~+125℃ |  |  | 1.6mm*0.8mm*0.9mm
SF01-05-00002353 |  | 0603电容 | 91nF |  | MLCC贴片电容-91nF/91000-±20%-16V-X7R-0603 | Cap | G:\Library\AD_Library\SCH\01_Basic.SchLib | C0603 | G:\Library\AD_Library\PCB\002-Capacitance.PcbLib |  | ±20% | 16V |  |  | -55℃~+125℃ |  |  | 1.6mm*0.8mm*0.9mm
SF01-05-00002354 |  | 0603电容 | 100nF |  | MLCC贴片电容-100nF/100000-±20%-16V-X7R-0603 | Cap | G:\Library\AD_Library\SCH\01_Basic.SchLib | C0603 | G:\Library\AD_Library\PCB\002-Capacitance.PcbLib |  | ±20% | 16V |  |  | -55℃~+125℃ |  |  | 1.6mm*0.8mm*0.9mm
SF01-05-00002355 |  | 0603电容 | 110nF |  | MLCC贴片电容-110nF/110000-±20%-16V-X7R-0603 | Cap | G:\Library\AD_Library\SCH\01_Basic.SchLib | C0603 | G:\Library\AD_Library\PCB\002-Capacitance.PcbLib |  | ±20% | 16V |  |  | -55℃~+125℃ |  |  | 1.6mm*0.8mm*0.9mm
SF01-05-00002356 |  | 0603电容 | 120nF |  | MLCC贴片电容-120nF/120000-±20%-16V-X7R-0603 | Cap | G:\Library\AD_Library\SCH\01_Basic.SchLib | C0603 | G:\Library\AD_Library\PCB\002-Capacitance.PcbLib |  | ±20% | 16V |  |  | -55℃~+125℃ |  |  | 1.6mm*0.8mm*0.9mm
SF01-05-00002357 |  | 0603电容 | 130nF |  | MLCC贴片电容-130nF/130000-±20%-16V-X7R-0603 | Cap | G:\Library\AD_Library\SCH\01_Basic.SchLib | C0603 | G:\Library\AD_Library\PCB\002-Capacitance.PcbLib |  | ±20% | 16V |  |  | -55℃~+125℃ |  |  | 1.6mm*0.8mm*0.9mm
SF01-05-00002358 |  | 0603电容 | 150nF |  | MLCC贴片电容-150nF/150000-±20%-16V-X7R-0603 | Cap | G:\Library\AD_Library\SCH\01_Basic.SchLib | C0603 | G:\Library\AD_Library\PCB\002-Capacitance.PcbLib |  | ±20% | 16V |  |  | -55℃~+125℃ |  |  | 1.6mm*0.8mm*0.9mm
SF01-05-00002359 |  | 0603电容 | 160nF |  | MLCC贴片电容-160nF/160000-±20%-16V-X7R-0603 | Cap | G:\Library\AD_Library\SCH\01_Basic.SchLib | C0603 | G:\Library\AD_Library\PCB\002-Capacitance.PcbLib |  | ±20% | 16V |  |  | -55℃~+125℃ |  |  | 1.6mm*0.8mm*0.9mm
SF01-05-00002360 |  | 0603电容 | 180nF |  | MLCC贴片电容-180nF/180000-±20%-16V-X7R-0603 | Cap | G:\Library\AD_Library\SCH\01_Basic.SchLib | C0603 | G:\Library\AD_Library\PCB\002-Capacitance.PcbLib |  | ±20% | 16V |  |  | -55℃~+125℃ |  |  | 1.6mm*0.8mm*0.9mm
SF01-05-00002361 |  | 0603电容 | 200nF |  | MLCC贴片电容-200nF/200000-±20%-16V-X7R-0603 | Cap | G:\Library\AD_Library\SCH\01_Basic.SchLib | C0603 | G:\Library\AD_Library\PCB\002-Capacitance.PcbLib |  | ±20% | 16V |  |  | -55℃~+125℃ |  |  | 1.6mm*0.8mm*0.9mm
SF01-05-00002362 |  | 0603电容 | 220nF |  | MLCC贴片电容-220nF/220000-±20%-16V-X7R-0603 | Cap | G:\Library\AD_Library\SCH\01_Basic.SchLib | C0603 | G:\Library\AD_Library\PCB\002-Capacitance.PcbLib |  | ±20% | 16V |  |  | -55℃~+125℃ |  |  | 1.6mm*0.8mm*0.9mm
SF01-05-00002363 |  | 0603电容 | 240nF |  | MLCC贴片电容-240nF/240000-±20%-16V-X7R-0603 | Cap | G:\Library\AD_Library\SCH\01_Basic.SchLib | C0603 | G:\Library\AD_Library\PCB\002-Capacitance.PcbLib |  | ±20% | 16V |  |  | -55℃~+125℃ |  |  | 1.6mm*0.8mm*0.9mm
SF01-05-00002364 |  | 0603电容 | 270nF |  | MLCC贴片电容-270nF/270000-±20%-16V-X7R-0603 | Cap | G:\Library\AD_Library\SCH\01_Basic.SchLib | C0603 | G:\Library\AD_Library\PCB\002-Capacitance.PcbLib |  | ±20% | 16V |  |  | -55℃~+125℃ |  |  | 1.6mm*0.8mm*0.9mm
SF01-05-00002365 |  | 0603电容 | 300nF |  | MLCC贴片电容-300nF/300000-±20%-16V-X7R-0603 | Cap | G:\Library\AD_Library\SCH\01_Basic.SchLib | C0603 | G:\Library\AD_Library\PCB\002-Capacitance.PcbLib |  | ±20% | 16V |  |  | -55℃~+125℃ |  |  | 1.6mm*0.8mm*0.9mm
SF01-05-00002366 |  | 0603电容 | 330nF |  | MLCC贴片电容-330nF/330000-±20%-16V-X7R-0603 | Cap | G:\Library\AD_Library\SCH\01_Basic.SchLib | C0603 | G:\Library\AD_Library\PCB\002-Capacitance.PcbLib |  | ±20% | 16V |  |  | -55℃~+125℃ |  |  | 1.6mm*0.8mm*0.9mm
SF01-05-00002367 |  | 0603电容 | 360nF |  | MLCC贴片电容-360nF/360000-±20%-16V-X7R-0603 | Cap | G:\Library\AD_Library\SCH\01_Basic.SchLib | C0603 | G:\Library\AD_Library\PCB\002-Capacitance.PcbLib |  | ±20% | 16V |  |  | -55℃~+125℃ |  |  | 1.6mm*0.8mm*0.9mm
SF01-05-00002368 |  | 0603电容 | 390nF |  | MLCC贴片电容-390nF/390000-±20%-16V-X7R-0603 | Cap | G:\Library\AD_Library\SCH\01_Basic.SchLib | C0603 | G:\Library\AD_Library\PCB\002-Capacitance.PcbLib |  | ±20% | 16V |  |  | -55℃~+125℃ |  |  | 1.6mm*0.8mm*0.9mm
SF01-05-00002369 |  | 0603电容 | 430nF |  | MLCC贴片电容-430nF/430000-±20%-16V-X7R-0603 | Cap | G:\Library\AD_Library\SCH\01_Basic.SchLib | C0603 | G:\Library\AD_Library\PCB\002-Capacitance.PcbLib |  | ±20% | 16V |  |  | -55℃~+125℃ |  |  | 1.6mm*0.8mm*0.9mm
SF01-05-00002370 |  | 0603电容 | 470nF |  | MLCC贴片电容-470nF/470000-±20%-16V-X7R-0603 | Cap | G:\Library\AD_Library\SCH\01_Basic.SchLib | C0603 | G:\Library\AD_Library\PCB\002-Capacitance.PcbLib |  | ±20% | 16V |  |  | -55℃~+125℃ |  |  | 1.6mm*0.8mm*0.9mm
SF01-05-00002371 |  | 0603电容 | 510nF |  | MLCC贴片电容-510nF/510000-±20%-16V-X7R-0603 | Cap | G:\Library\AD_Library\SCH\01_Basic.SchLib | C0603 | G:\Library\AD_Library\PCB\002-Capacitance.PcbLib |  | ±20% | 16V |  |  | -55℃~+125℃ |  |  | 1.6mm*0.8mm*0.9mm
SF01-05-00002372 |  | 0603电容 | 560nF |  | MLCC贴片电容-560nF/560000-±20%-16V-X7R-0603 | Cap | G:\Library\AD_Library\SCH\01_Basic.SchLib | C0603 | G:\Library\AD_Library\PCB\002-Capacitance.PcbLib |  | ±20% | 16V |  |  | -55℃~+125℃ |  |  | 1.6mm*0.8mm*0.9mm
SF01-05-00002373 |  | 0603电容 | 620nF |  | MLCC贴片电容-620nF/620000-±20%-16V-X7R-0603 | Cap | G:\Library\AD_Library\SCH\01_Basic.SchLib | C0603 | G:\Library\AD_Library\PCB\002-Capacitance.PcbLib |  | ±20% | 16V |  |  | -55℃~+125℃ |  |  | 1.6mm*0.8mm*0.9mm
SF01-05-00002374 |  | 0603电容 | 680nF |  | MLCC贴片电容-680nF/680000-±20%-16V-X7R-0603 | Cap | G:\Library\AD_Library\SCH\01_Basic.SchLib | C0603 | G:\Library\AD_Library\PCB\002-Capacitance.PcbLib |  | ±20% | 16V |  |  | -55℃~+125℃ |  |  | 1.6mm*0.8mm*0.9mm
SF01-05-00002375 |  | 0603电容 | 750nF |  | MLCC贴片电容-750nF/750000-±20%-16V-X7R-0603 | Cap | G:\Library\AD_Library\SCH\01_Basic.SchLib | C0603 | G:\Library\AD_Library\PCB\002-Capacitance.PcbLib |  | ±20% | 16V |  |  | -55℃~+125℃ |  |  | 1.6mm*0.8mm*0.9mm
SF01-05-00002376 |  | 0603电容 | 820nF |  | MLCC贴片电容-820nF/820000-±20%-16V-X7R-0603 | Cap | G:\Library\AD_Library\SCH\01_Basic.SchLib | C0603 | G:\Library\AD_Library\PCB\002-Capacitance.PcbLib |  | ±20% | 16V |  |  | -55℃~+125℃ |  |  | 1.6mm*0.8mm*0.9mm
SF01-05-00002377 |  | 0603电容 | 910nF |  | MLCC贴片电容-910nF/910000-±20%-16V-X7R-0603 | Cap | G:\Library\AD_Library\SCH\01_Basic.SchLib | C0603 | G:\Library\AD_Library\PCB\002-Capacitance.PcbLib |  | ±20% | 16V |  |  | -55℃~+125℃ |  |  | 1.6mm*0.8mm*0.9mm
SF01-05-00002378 |  | 0603电容 | 1.0uF |  | MLCC贴片电容-1.0uF/1000000-±20%-16V-X7R-0603 | Cap | G:\Library\AD_Library\SCH\01_Basic.SchLib | C0603 | G:\Library\AD_Library\PCB\002-Capacitance.PcbLib |  | ±20% | 16V |  |  | -55℃~+125℃ |  |  | 1.6mm*0.8mm*0.9mm
SF01-05-00002379 |  | 0603电容 | 1.1uF |  | MLCC贴片电容-1.1uF/1100000-±20%-16V-X7R-0603 | Cap | G:\Library\AD_Library\SCH\01_Basic.SchLib | C0603 | G:\Library\AD_Library\PCB\002-Capacitance.PcbLib |  | ±20% | 16V |  |  | -55℃~+125℃ |  |  | 1.6mm*0.8mm*0.9mm
SF01-05-00002380 |  | 0603电容 | 1.2uF |  | MLCC贴片电容-1.2uF/1200000-±20%-16V-X7R-0603 | Cap | G:\Library\AD_Library\SCH\01_Basic.SchLib | C0603 | G:\Library\AD_Library\PCB\002-Capacitance.PcbLib |  | ±20% | 16V |  |  | -55℃~+125℃ |  |  | 1.6mm*0.8mm*0.9mm
SF01-05-00002381 |  | 0603电容 | 1.3uF |  | MLCC贴片电容-1.3uF/1300000-±20%-16V-X7R-0603 | Cap | G:\Library\AD_Library\SCH\01_Basic.SchLib | C0603 | G:\Library\AD_Library\PCB\002-Capacitance.PcbLib |  | ±20% | 16V |  |  | -55℃~+125℃ |  |  | 1.6mm*0.8mm*0.9mm
SF01-05-00002382 |  | 0603电容 | 1.5uF |  | MLCC贴片电容-1.5uF/1500000-±20%-16V-X7R-0603 | Cap | G:\Library\AD_Library\SCH\01_Basic.SchLib | C0603 | G:\Library\AD_Library\PCB\002-Capacitance.PcbLib |  | ±20% | 16V |  |  | -55℃~+125℃ |  |  | 1.6mm*0.8mm*0.9mm
SF01-05-00002383 |  | 0603电容 | 1.6uF |  | MLCC贴片电容-1.6uF/1600000-±20%-16V-X7R-0603 | Cap | G:\Library\AD_Library\SCH\01_Basic.SchLib | C0603 | G:\Library\AD_Library\PCB\002-Capacitance.PcbLib |  | ±20% | 16V |  |  | -55℃~+125℃ |  |  | 1.6mm*0.8mm*0.9mm
SF01-05-00002384 |  | 0603电容 | 1.8uF |  | MLCC贴片电容-1.8uF/1800000-±20%-16V-X7R-0603 | Cap | G:\Library\AD_Library\SCH\01_Basic.SchLib | C0603 | G:\Library\AD_Library\PCB\002-Capacitance.PcbLib |  | ±20% | 16V |  |  | -55℃~+125℃ |  |  | 1.6mm*0.8mm*0.9mm
SF01-05-00002385 |  | 0603电容 | 2.0uF |  | MLCC贴片电容-2.0uF/2000000-±20%-16V-X7R-0603 | Cap | G:\Library\AD_Library\SCH\01_Basic.SchLib | C0603 | G:\Library\AD_Library\PCB\002-Capacitance.PcbLib |  | ±20% | 16V |  |  | -55℃~+125℃ |  |  | 1.6mm*0.8mm*0.9mm
SF01-05-00002386 |  | 0603电容 | 2.2uF |  | MLCC贴片电容-2.2uF/2200000-±20%-16V-X7R-0603 | Cap | G:\Library\AD_Library\SCH\01_Basic.SchLib | C0603 | G:\Library\AD_Library\PCB\002-Capacitance.PcbLib |  | ±20% | 16V |  |  | -55℃~+125℃ |  |  | 1.6mm*0.8mm*0.9mm
SF01-05-00002387 |  | 0603电容 | 2.4uF |  | MLCC贴片电容-2.4uF/2400000-±20%-16V-X7R-0603 | Cap | G:\Library\AD_Library\SCH\01_Basic.SchLib | C0603 | G:\Library\AD_Library\PCB\002-Capacitance.PcbLib |  | ±20% | 16V |  |  | -55℃~+125℃ |  |  | 1.6mm*0.8mm*0.9mm
SF01-05-00002388 |  | 0603电容 | 2.7uF |  | MLCC贴片电容-27uF/2700000-±20%-16V-X7R-0603 | Cap | G:\Library\AD_Library\SCH\01_Basic.SchLib | C0603 | G:\Library\AD_Library\PCB\002-Capacitance.PcbLib |  | ±20% | 16V |  |  | -55℃~+125℃ |  |  | 1.6mm*0.8mm*0.9mm
SF01-05-00002389 |  | 0603电容 | 3.0uF |  | MLCC贴片电容-3.0uF/3000000-±20%-16V-X7R-0603 | Cap | G:\Library\AD_Library\SCH\01_Basic.SchLib | C0603 | G:\Library\AD_Library\PCB\002-Capacitance.PcbLib |  | ±20% | 16V |  |  | -55℃~+125℃ |  |  | 1.6mm*0.8mm*0.9mm
SF01-05-00002390 |  | 0603电容 | 3.3uF |  | MLCC贴片电容-3.3uF/3300000-±20%-16V-X7R-0603 | Cap | G:\Library\AD_Library\SCH\01_Basic.SchLib | C0603 | G:\Library\AD_Library\PCB\002-Capacitance.PcbLib |  | ±20% | 16V |  |  | -55℃~+125℃ |  |  | 1.6mm*0.8mm*0.9mm
SF01-05-00002391 |  | 0603电容 | 3.6uF |  | MLCC贴片电容-3.6uF/3600000-±20%-16V-X7R-0603 | Cap | G:\Library\AD_Library\SCH\01_Basic.SchLib | C0603 | G:\Library\AD_Library\PCB\002-Capacitance.PcbLib |  | ±20% | 16V |  |  | -55℃~+125℃ |  |  | 1.6mm*0.8mm*0.9mm
SF01-05-00002392 |  | 0603电容 | 3.9uF |  | MLCC贴片电容-3.9uF/3900000-±20%-16V-X7R-0603 | Cap | G:\Library\AD_Library\SCH\01_Basic.SchLib | C0603 | G:\Library\AD_Library\PCB\002-Capacitance.PcbLib |  | ±20% | 16V |  |  | -55℃~+125℃ |  |  | 1.6mm*0.8mm*0.9mm
SF01-05-00002393 |  | 0603电容 | 4.3uF |  | MLCC贴片电容-4.3uF/4300000-±20%-16V-X7R-0603 | Cap | G:\Library\AD_Library\SCH\01_Basic.SchLib | C0603 | G:\Library\AD_Library\PCB\002-Capacitance.PcbLib |  | ±20% | 16V |  |  | -55℃~+125℃ |  |  | 1.6mm*0.8mm*0.9mm
SF01-05-00002394 |  | 0603电容 | 4.7uF |  | MLCC贴片电容-4.7uF/4700000-±20%-16V-X7R-0603 | Cap | G:\Library\AD_Library\SCH\01_Basic.SchLib | C0603 | G:\Library\AD_Library\PCB\002-Capacitance.PcbLib |  | ±20% | 16V |  |  | -55℃~+125℃ |  |  | 1.6mm*0.8mm*0.9mm
SF01-05-00002395 |  | 0603电容 | 5.1uF |  | MLCC贴片电容-5.1uF/5100000-±20%-16V-X7R-0603 | Cap | G:\Library\AD_Library\SCH\01_Basic.SchLib | C0603 | G:\Library\AD_Library\PCB\002-Capacitance.PcbLib |  | ±20% | 16V |  |  | -55℃~+125℃ |  |  | 1.6mm*0.8mm*0.9mm
SF01-05-00002396 |  | 0603电容 | 5.6uF |  | MLCC贴片电容-5.6uF/5600000-±20%-16V-X7R-0603 | Cap | G:\Library\AD_Library\SCH\01_Basic.SchLib | C0603 | G:\Library\AD_Library\PCB\002-Capacitance.PcbLib |  | ±20% | 16V |  |  | -55℃~+125℃ |  |  | 1.6mm*0.8mm*0.9mm
SF01-05-00002397 |  | 0603电容 | 6.2uF |  | MLCC贴片电容-6.2uF/6200000-±20%-16V-X7R-0603 | Cap | G:\Library\AD_Library\SCH\01_Basic.SchLib | C0603 | G:\Library\AD_Library\PCB\002-Capacitance.PcbLib |  | ±20% | 16V |  |  | -55℃~+125℃ |  |  | 1.6mm*0.8mm*0.9mm
SF01-05-00002398 |  | 0603电容 | 6.8uF |  | MLCC贴片电容-6.8uF/6800000-±20%-16V-X7R-0603 | Cap | G:\Library\AD_Library\SCH\01_Basic.SchLib | C0603 | G:\Library\AD_Library\PCB\002-Capacitance.PcbLib |  | ±20% | 16V |  |  | -55℃~+125℃ |  |  | 1.6mm*0.8mm*0.9mm
SF01-05-00002399 |  | 0603电容 | 7.5uF |  | MLCC贴片电容-7.5uF/7500000-±20%-16V-X7R-0603 | Cap | G:\Library\AD_Library\SCH\01_Basic.SchLib | C0603 | G:\Library\AD_Library\PCB\002-Capacitance.PcbLib |  | ±20% | 16V |  |  | -55℃~+125℃ |  |  | 1.6mm*0.8mm*0.9mm
SF01-05-00002400 |  | 0603电容 | 8.2uF |  | MLCC贴片电容-8.2uF/8200000-±20%-16V-X7R-0603 | Cap | G:\Library\AD_Library\SCH\01_Basic.SchLib | C0603 | G:\Library\AD_Library\PCB\002-Capacitance.PcbLib |  | ±20% | 16V |  |  | -55℃~+125℃ |  |  | 1.6mm*0.8mm*0.9mm
SF01-05-00002401 |  | 0603电容 | 9.1uF |  | MLCC贴片电容-9.1uF/9100000-±20%-16V-X7R-0603 | Cap | G:\Library\AD_Library\SCH\01_Basic.SchLib | C0603 | G:\Library\AD_Library\PCB\002-Capacitance.PcbLib |  | ±20% | 16V |  |  | -55℃~+125℃ |  |  | 1.6mm*0.8mm*0.9mm
SF01-05-00002402 |  | 0603电容 | 10uF |  | MLCC贴片电容-10uF/10000000-±20%-16V-X7R-0603 | Cap | G:\Library\AD_Library\SCH\01_Basic.SchLib | C0603 | G:\Library\AD_Library\PCB\002-Capacitance.PcbLib |  | ±20% | 16V |  |  | -55℃~+125℃ |  |  | 1.6mm*0.8mm*0.9mm
SF01-05-00002403 |  | 0603电容 | 11uF |  | MLCC贴片电容-11uF/11000000-±20%-16V-X7R-0603 | Cap | G:\Library\AD_Library\SCH\01_Basic.SchLib | C0603 | G:\Library\AD_Library\PCB\002-Capacitance.PcbLib |  | ±20% | 16V |  |  | -55℃~+125℃ |  |  | 1.6mm*0.8mm*0.9mm
SF01-05-00002404 |  | 0603电容 | 12uF |  | MLCC贴片电容-12uF/12000000-±20%-16V-X7R-0603 | Cap | G:\Library\AD_Library\SCH\01_Basic.SchLib | C0603 | G:\Library\AD_Library\PCB\002-Capacitance.PcbLib |  | ±20% | 16V |  |  | -55℃~+125℃ |  |  | 1.6mm*0.8mm*0.9mm
SF01-05-00002405 |  | 0603电容 | 13uF |  | MLCC贴片电容-13uF/13000000-±20%-16V-X7R-0603 | Cap | G:\Library\AD_Library\SCH\01_Basic.SchLib | C0603 | G:\Library\AD_Library\PCB\002-Capacitance.PcbLib |  | ±20% | 16V |  |  | -55℃~+125℃ |  |  | 1.6mm*0.8mm*0.9mm
SF01-05-00002406 |  | 0603电容 | 15uF |  | MLCC贴片电容-15uF/15000000-±20%-16V-X7R-0603 | Cap | G:\Library\AD_Library\SCH\01_Basic.SchLib | C0603 | G:\Library\AD_Library\PCB\002-Capacitance.PcbLib |  | ±20% | 16V |  |  | -55℃~+125℃ |  |  | 1.6mm*0.8mm*0.9mm
SF01-05-00002407 |  | 0603电容 | 16uF |  | MLCC贴片电容-16uF/16000000-±20%-16V-X7R-0603 | Cap | G:\Library\AD_Library\SCH\01_Basic.SchLib | C0603 | G:\Library\AD_Library\PCB\002-Capacitance.PcbLib |  | ±20% | 16V |  |  | -55℃~+125℃ |  |  | 1.6mm*0.8mm*0.9mm
SF01-05-00002408 |  | 0603电容 | 18uF |  | MLCC贴片电容-18uF/18000000-±20%-16V-X7R-0603 | Cap | G:\Library\AD_Library\SCH\01_Basic.SchLib | C0603 | G:\Library\AD_Library\PCB\002-Capacitance.PcbLib |  | ±20% | 16V |  |  | -55℃~+125℃ |  |  | 1.6mm*0.8mm*0.9mm
SF01-05-00002409 |  | 0603电容 | 20uF |  | MLCC贴片电容-20uF/20000000-±20%-16V-X7R-0603 | Cap | G:\Library\AD_Library\SCH\01_Basic.SchLib | C0603 | G:\Library\AD_Library\PCB\002-Capacitance.PcbLib |  | ±20% | 16V |  |  | -55℃~+125℃ |  |  | 1.6mm*0.8mm*0.9mm
SF01-05-00002410 |  | 0603电容 | 22uF |  | MLCC贴片电容-22uF/22000000-±20%-16V-X7R-0603 | Cap | G:\Library\AD_Library\SCH\01_Basic.SchLib | C0603 | G:\Library\AD_Library\PCB\002-Capacitance.PcbLib |  | ±20% | 16V |  |  | -55℃~+125℃ |  |  | 1.6mm*0.8mm*0.9mm
SF01-05-00002411 |  | 0603电容 | 24uF |  | MLCC贴片电容-24uF/24000000-±20%-16V-X7R-0603 | Cap | G:\Library\AD_Library\SCH\01_Basic.SchLib | C0603 | G:\Library\AD_Library\PCB\002-Capacitance.PcbLib |  | ±20% | 16V |  |  | -55℃~+125℃ |  |  | 1.6mm*0.8mm*0.9mm
SF01-05-00002412 |  | 0603电容 | 27uF |  | MLCC贴片电容-27uF/27000000-±20%-16V-X7R-0603 | Cap | G:\Library\AD_Library\SCH\01_Basic.SchLib | C0603 | G:\Library\AD_Library\PCB\002-Capacitance.PcbLib |  | ±20% | 16V |  |  | -55℃~+125℃ |  |  | 1.6mm*0.8mm*0.9mm
SF01-05-00002413 |  | 0603电容 | 30uF |  | MLCC贴片电容-30uF/30000000-±20%-16V-X7R-0603 | Cap | G:\Library\AD_Library\SCH\01_Basic.SchLib | C0603 | G:\Library\AD_Library\PCB\002-Capacitance.PcbLib |  | ±20% | 16V |  |  | -55℃~+125℃ |  |  | 1.6mm*0.8mm*0.9mm
SF01-05-00002414 |  | 0603电容 | 33uF |  | MLCC贴片电容-33uF/33000000-±20%-16V-X7R-0603 | Cap | G:\Library\AD_Library\SCH\01_Basic.SchLib | C0603 | G:\Library\AD_Library\PCB\002-Capacitance.PcbLib |  | ±20% | 16V |  |  | -55℃~+125℃ |  |  | 1.6mm*0.8mm*0.9mm
SF01-05-00002415 |  | 0603电容 | 36uF |  | MLCC贴片电容-36uF/36000000-±20%-16V-X7R-0603 | Cap | G:\Library\AD_Library\SCH\01_Basic.SchLib | C0603 | G:\Library\AD_Library\PCB\002-Capacitance.PcbLib |  | ±20% | 16V |  |  | -55℃~+125℃ |  |  | 1.6mm*0.8mm*0.9mm
SF01-05-00002416 |  | 0603电容 | 39uF |  | MLCC贴片电容-39uF/39000000-±20%-16V-X7R-0603 | Cap | G:\Library\AD_Library\SCH\01_Basic.SchLib | C0603 | G:\Library\AD_Library\PCB\002-Capacitance.PcbLib |  | ±20% | 16V |  |  | -55℃~+125℃ |  |  | 1.6mm*0.8mm*0.9mm
SF01-05-00002417 |  | 0603电容 | 43uF |  | MLCC贴片电容-43uF/43000000-±20%-16V-X7R-0603 | Cap | G:\Library\AD_Library\SCH\01_Basic.SchLib | C0603 | G:\Library\AD_Library\PCB\002-Capacitance.PcbLib |  | ±20% | 16V |  |  | -55℃~+125℃ |  |  | 1.6mm*0.8mm*0.9mm
SF01-05-00002418 |  | 0603电容 | 47uF |  | MLCC贴片电容-47uF/47000000-±20%-16V-X7R-0603 | Cap | G:\Library\AD_Library\SCH\01_Basic.SchLib | C0603 | G:\Library\AD_Library\PCB\002-Capacitance.PcbLib |  | ±20% | 16V |  |  | -55℃~+125℃ |  |  | 1.6mm*0.8mm*0.9mm
SF01-05-00002419 |  | 0603电容 | 0.5pF |  | MLCC贴片电容-0.5pF/0.5-±20%-25V-X7R-0603 | Cap | G:\Library\AD_Library\SCH\01_Basic.SchLib | C0603 | G:\Library\AD_Library\PCB\002-Capacitance.PcbLib |  | ±20% | 25V |  |  | -55℃~+125℃ |  |  | 1.6mm*0.8mm*0.9mm
SF01-05-00002420 |  | 0603电容 | 1.0pF |  | MLCC贴片电容-1.0pF/1.0-±20%-25V-X7R-0603 | Cap | G:\Library\AD_Library\SCH\01_Basic.SchLib | C0603 | G:\Library\AD_Library\PCB\002-Capacitance.PcbLib |  | ±20% | 25V |  |  | -55℃~+125℃ |  |  | 1.6mm*0.8mm*0.9mm
SF01-05-00002421 |  | 0603电容 | 1.1pF |  | MLCC贴片电容-1.1pF/1.1-±20%-25V-X7R-0603 | Cap | G:\Library\AD_Library\SCH\01_Basic.SchLib | C0603 | G:\Library\AD_Library\PCB\002-Capacitance.PcbLib |  | ±20% | 25V |  |  | -55℃~+125℃ |  |  | 1.6mm*0.8mm*0.9mm
SF01-05-00002422 |  | 0603电容 | 1.2pF |  | MLCC贴片电容-1.2pF/1.2-±20%-25V-X7R-0603 | Cap | G:\Library\AD_Library\SCH\01_Basic.SchLib | C0603 | G:\Library\AD_Library\PCB\002-Capacitance.PcbLib |  | ±20% | 25V |  |  | -55℃~+125℃ |  |  | 1.6mm*0.8mm*0.9mm
SF01-05-00002423 |  | 0603电容 | 1.3pF |  | MLCC贴片电容-1.3pF/1.3-±20%-25V-X7R-0603 | Cap | G:\Library\AD_Library\SCH\01_Basic.SchLib | C0603 | G:\Library\AD_Library\PCB\002-Capacitance.PcbLib |  | ±20% | 25V |  |  | -55℃~+125℃ |  |  | 1.6mm*0.8mm*0.9mm
SF01-05-00002424 |  | 0603电容 | 1.5pF |  | MLCC贴片电容-1.5pF/1.5-±20%-25V-X7R-0603 | Cap | G:\Library\AD_Library\SCH\01_Basic.SchLib | C0603 | G:\Library\AD_Library\PCB\002-Capacitance.PcbLib |  | ±20% | 25V |  |  | -55℃~+125℃ |  |  | 1.6mm*0.8mm*0.9mm
SF01-05-00002425 |  | 0603电容 | 1.6pF |  | MLCC贴片电容-1.6pF/1.6-±20%-25V-X7R-0603 | Cap | G:\Library\AD_Library\SCH\01_Basic.SchLib | C0603 | G:\Library\AD_Library\PCB\002-Capacitance.PcbLib |  | ±20% | 25V |  |  | -55℃~+125℃ |  |  | 1.6mm*0.8mm*0.9mm
SF01-05-00002426 |  | 0603电容 | 1.8pF |  | MLCC贴片电容-1.8pF/1.8-±20%-25V-X7R-0603 | Cap | G:\Library\AD_Library\SCH\01_Basic.SchLib | C0603 | G:\Library\AD_Library\PCB\002-Capacitance.PcbLib |  | ±20% | 25V |  |  | -55℃~+125℃ |  |  | 1.6mm*0.8mm*0.9mm
SF01-05-00002427 |  | 0603电容 | 2.0pF |  | MLCC贴片电容-2.0pF/2.0-±20%-25V-X7R-0603 | Cap | G:\Library\AD_Library\SCH\01_Basic.SchLib | C0603 | G:\Library\AD_Library\PCB\002-Capacitance.PcbLib |  | ±20% | 25V |  |  | -55℃~+125℃ |  |  | 1.6mm*0.8mm*0.9mm
SF01-05-00002428 |  | 0603电容 | 2.2pF |  | MLCC贴片电容-2.2pF/2.2-±20%-25V-X7R-0603 | Cap | G:\Library\AD_Library\SCH\01_Basic.SchLib | C0603 | G:\Library\AD_Library\PCB\002-Capacitance.PcbLib |  | ±20% | 25V |  |  | -55℃~+125℃ |  |  | 1.6mm*0.8mm*0.9mm
SF01-05-00002429 |  | 0603电容 | 2.4pF |  | MLCC贴片电容-2.4pF/2.4-±20%-25V-X7R-0603 | Cap | G:\Library\AD_Library\SCH\01_Basic.SchLib | C0603 | G:\Library\AD_Library\PCB\002-Capacitance.PcbLib |  | ±20% | 25V |  |  | -55℃~+125℃ |  |  | 1.6mm*0.8mm*0.9mm
SF01-05-00002430 |  | 0603电容 | 2.7pF |  | MLCC贴片电容-2.7pF/2.7-±20%-25V-X7R-0603 | Cap | G:\Library\AD_Library\SCH\01_Basic.SchLib | C0603 | G:\Library\AD_Library\PCB\002-Capacitance.PcbLib |  | ±20% | 25V |  |  | -55℃~+125℃ |  |  | 1.6mm*0.8mm*0.9mm
SF01-05-00002431 |  | 0603电容 | 3.0pF |  | MLCC贴片电容-3.0pF/3.0-±20%-25V-X7R-0603 | Cap | G:\Library\AD_Library\SCH\01_Basic.SchLib | C0603 | G:\Library\AD_Library\PCB\002-Capacitance.PcbLib |  | ±20% | 25V |  |  | -55℃~+125℃ |  |  | 1.6mm*0.8mm*0.9mm
SF01-05-00002432 |  | 0603电容 | 3.3pF |  | MLCC贴片电容-3.3pF/3.3-±20%-25V-X7R-0603 | Cap | G:\Library\AD_Library\SCH\01_Basic.SchLib | C0603 | G:\Library\AD_Library\PCB\002-Capacitance.PcbLib |  | ±20% | 25V |  |  | -55℃~+125℃ |  |  | 1.6mm*0.8mm*0.9mm
SF01-05-00002433 |  | 0603电容 | 3.6pF |  | MLCC贴片电容-3.6pF/3.6-±20%-25V-X7R-0603 | Cap | G:\Library\AD_Library\SCH\01_Basic.SchLib | C0603 | G:\Library\AD_Library\PCB\002-Capacitance.PcbLib |  | ±20% | 25V |  |  | -55℃~+125℃ |  |  | 1.6mm*0.8mm*0.9mm
SF01-05-00002434 |  | 0603电容 | 3.9pF |  | MLCC贴片电容-3.9pF/3.9-±20%-25V-X7R-0603 | Cap | G:\Library\AD_Library\SCH\01_Basic.SchLib | C0603 | G:\Library\AD_Library\PCB\002-Capacitance.PcbLib |  | ±20% | 25V |  |  | -55℃~+125℃ |  |  | 1.6mm*0.8mm*0.9mm
SF01-05-00002435 |  | 0603电容 | 4.3pF |  | MLCC贴片电容-4.3pF/4.3-±20%-25V-X7R-0603 | Cap | G:\Library\AD_Library\SCH\01_Basic.SchLib | C0603 | G:\Library\AD_Library\PCB\002-Capacitance.PcbLib |  | ±20% | 25V |  |  | -55℃~+125℃ |  |  | 1.6mm*0.8mm*0.9mm
SF01-05-00002436 |  | 0603电容 | 4.7pF |  | MLCC贴片电容-4.7pF/4.7-±20%-25V-X7R-0603 | Cap | G:\Library\AD_Library\SCH\01_Basic.SchLib | C0603 | G:\Library\AD_Library\PCB\002-Capacitance.PcbLib |  | ±20% | 25V |  |  | -55℃~+125℃ |  |  | 1.6mm*0.8mm*0.9mm
SF01-05-00002437 |  | 0603电容 | 5.1pF |  | MLCC贴片电容-5.1pF/5.1-±20%-25V-X7R-0603 | Cap | G:\Library\AD_Library\SCH\01_Basic.SchLib | C0603 | G:\Library\AD_Library\PCB\002-Capacitance.PcbLib |  | ±20% | 25V |  |  | -55℃~+125℃ |  |  | 1.6mm*0.8mm*0.9mm
SF01-05-00002438 |  | 0603电容 | 5.6pF |  | MLCC贴片电容-5.6pF/5.6-±20%-25V-X7R-0603 | Cap | G:\Library\AD_Library\SCH\01_Basic.SchLib | C0603 | G:\Library\AD_Library\PCB\002-Capacitance.PcbLib |  | ±20% | 25V |  |  | -55℃~+125℃ |  |  | 1.6mm*0.8mm*0.9mm
SF01-05-00002439 |  | 0603电容 | 6.2pF |  | MLCC贴片电容-6.2pF/6.2-±20%-25V-X7R-0603 | Cap | G:\Library\AD_Library\SCH\01_Basic.SchLib | C0603 | G:\Library\AD_Library\PCB\002-Capacitance.PcbLib |  | ±20% | 25V |  |  | -55℃~+125℃ |  |  | 1.6mm*0.8mm*0.9mm
SF01-05-00002440 |  | 0603电容 | 6.8pF |  | MLCC贴片电容-6.8pF/6.8-±20%-25V-X7R-0603 | Cap | G:\Library\AD_Library\SCH\01_Basic.SchLib | C0603 | G:\Library\AD_Library\PCB\002-Capacitance.PcbLib |  | ±20% | 25V |  |  | -55℃~+125℃ |  |  | 1.6mm*0.8mm*0.9mm
SF01-05-00002441 |  | 0603电容 | 7.5pF |  | MLCC贴片电容-7.5pF/7.5-±20%-25V-X7R-0603 | Cap | G:\Library\AD_Library\SCH\01_Basic.SchLib | C0603 | G:\Library\AD_Library\PCB\002-Capacitance.PcbLib |  | ±20% | 25V |  |  | -55℃~+125℃ |  |  | 1.6mm*0.8mm*0.9mm
SF01-05-00002442 |  | 0603电容 | 8.2pF |  | MLCC贴片电容-8.2pF/8.2-±20%-25V-X7R-0603 | Cap | G:\Library\AD_Library\SCH\01_Basic.SchLib | C0603 | G:\Library\AD_Library\PCB\002-Capacitance.PcbLib |  | ±20% | 25V |  |  | -55℃~+125℃ |  |  | 1.6mm*0.8mm*0.9mm
SF01-05-00002443 |  | 0603电容 | 9.1pF |  | MLCC贴片电容-9.1pF/9.1-±20%-25V-X7R-0603 | Cap | G:\Library\AD_Library\SCH\01_Basic.SchLib | C0603 | G:\Library\AD_Library\PCB\002-Capacitance.PcbLib |  | ±20% | 25V |  |  | -55℃~+125℃ |  |  | 1.6mm*0.8mm*0.9mm
SF01-05-00002444 |  | 0603电容 | 10pF |  | MLCC贴片电容-10pF/10-±20%-25V-X7R-0603 | Cap | G:\Library\AD_Library\SCH\01_Basic.SchLib | C0603 | G:\Library\AD_Library\PCB\002-Capacitance.PcbLib |  | ±20% | 25V |  |  | -55℃~+125℃ |  |  | 1.6mm*0.8mm*0.9mm
SF01-05-00002445 |  | 0603电容 | 11pF |  | MLCC贴片电容-11pF/11-±20%-25V-X7R-0603 | Cap | G:\Library\AD_Library\SCH\01_Basic.SchLib | C0603 | G:\Library\AD_Library\PCB\002-Capacitance.PcbLib |  | ±20% | 25V |  |  | -55℃~+125℃ |  |  | 1.6mm*0.8mm*0.9mm
SF01-05-00002446 |  | 0603电容 | 12pF |  | MLCC贴片电容-12pF/12-±20%-25V-X7R-0603 | Cap | G:\Library\AD_Library\SCH\01_Basic.SchLib | C0603 | G:\Library\AD_Library\PCB\002-Capacitance.PcbLib |  | ±20% | 25V |  |  | -55℃~+125℃ |  |  | 1.6mm*0.8mm*0.9mm
SF01-05-00002447 |  | 0603电容 | 13pF |  | MLCC贴片电容-13pF/13-±20%-25V-X7R-0603 | Cap | G:\Library\AD_Library\SCH\01_Basic.SchLib | C0603 | G:\Library\AD_Library\PCB\002-Capacitance.PcbLib |  | ±20% | 25V |  |  | -55℃~+125℃ |  |  | 1.6mm*0.8mm*0.9mm
SF01-05-00002448 |  | 0603电容 | 15pF |  | MLCC贴片电容-15pF/15-±20%-25V-X7R-0603 | Cap | G:\Library\AD_Library\SCH\01_Basic.SchLib | C0603 | G:\Library\AD_Library\PCB\002-Capacitance.PcbLib |  | ±20% | 25V |  |  | -55℃~+125℃ |  |  | 1.6mm*0.8mm*0.9mm
SF01-05-00002449 |  | 0603电容 | 16pF |  | MLCC贴片电容-16pF/16-±20%-25V-X7R-0603 | Cap | G:\Library\AD_Library\SCH\01_Basic.SchLib | C0603 | G:\Library\AD_Library\PCB\002-Capacitance.PcbLib |  | ±20% | 25V |  |  | -55℃~+125℃ |  |  | 1.6mm*0.8mm*0.9mm
SF01-05-00002450 |  | 0603电容 | 18pF |  | MLCC贴片电容-18pF/18-±20%-25V-X7R-0603 | Cap | G:\Library\AD_Library\SCH\01_Basic.SchLib | C0603 | G:\Library\AD_Library\PCB\002-Capacitance.PcbLib |  | ±20% | 25V |  |  | -55℃~+125℃ |  |  | 1.6mm*0.8mm*0.9mm
SF01-05-00002451 |  | 0603电容 | 20pF |  | MLCC贴片电容-20pF/20-±20%-25V-X7R-0603 | Cap | G:\Library\AD_Library\SCH\01_Basic.SchLib | C0603 | G:\Library\AD_Library\PCB\002-Capacitance.PcbLib |  | ±20% | 25V |  |  | -55℃~+125℃ |  |  | 1.6mm*0.8mm*0.9mm
SF01-05-00002452 |  | 0603电容 | 22pF |  | MLCC贴片电容-22pF/22-±20%-25V-X7R-0603 | Cap | G:\Library\AD_Library\SCH\01_Basic.SchLib | C0603 | G:\Library\AD_Library\PCB\002-Capacitance.PcbLib |  | ±20% | 25V |  |  | -55℃~+125℃ |  |  | 1.6mm*0.8mm*0.9mm
SF01-05-00002453 |  | 0603电容 | 24pF |  | MLCC贴片电容-24pF/24-±20%-25V-X7R-0603 | Cap | G:\Library\AD_Library\SCH\01_Basic.SchLib | C0603 | G:\Library\AD_Library\PCB\002-Capacitance.PcbLib |  | ±20% | 25V |  |  | -55℃~+125℃ |  |  | 1.6mm*0.8mm*0.9mm
SF01-05-00002454 |  | 0603电容 | 27pF |  | MLCC贴片电容-27pF/27-±20%-25V-X7R-0603 | Cap | G:\Library\AD_Library\SCH\01_Basic.SchLib | C0603 | G:\Library\AD_Library\PCB\002-Capacitance.PcbLib |  | ±20% | 25V |  |  | -55℃~+125℃ |  |  | 1.6mm*0.8mm*0.9mm
SF01-05-00002455 |  | 0603电容 | 30pF |  | MLCC贴片电容-30pF/30-±20%-25V-X7R-0603 | Cap | G:\Library\AD_Library\SCH\01_Basic.SchLib | C0603 | G:\Library\AD_Library\PCB\002-Capacitance.PcbLib |  | ±20% | 25V |  |  | -55℃~+125℃ |  |  | 1.6mm*0.8mm*0.9mm
SF01-05-00002456 |  | 0603电容 | 33pF |  | MLCC贴片电容-33pF/33-±20%-25V-X7R-0603 | Cap | G:\Library\AD_Library\SCH\01_Basic.SchLib | C0603 | G:\Library\AD_Library\PCB\002-Capacitance.PcbLib |  | ±20% | 25V |  |  | -55℃~+125℃ |  |  | 1.6mm*0.8mm*0.9mm
SF01-05-00002457 |  | 0603电容 | 36pF |  | MLCC贴片电容-36pF/36-±20%-25V-X7R-0603 | Cap | G:\Library\AD_Library\SCH\01_Basic.SchLib | C0603 | G:\Library\AD_Library\PCB\002-Capacitance.PcbLib |  | ±20% | 25V |  |  | -55℃~+125℃ |  |  | 1.6mm*0.8mm*0.9mm
SF01-05-00002458 |  | 0603电容 | 39pF |  | MLCC贴片电容-39pF/39-±20%-25V-X7R-0603 | Cap | G:\Library\AD_Library\SCH\01_Basic.SchLib | C0603 | G:\Library\AD_Library\PCB\002-Capacitance.PcbLib |  | ±20% | 25V |  |  | -55℃~+125℃ |  |  | 1.6mm*0.8mm*0.9mm
SF01-05-00002459 |  | 0603电容 | 43pF |  | MLCC贴片电容-43pF/43-±20%-25V-X7R-0603 | Cap | G:\Library\AD_Library\SCH\01_Basic.SchLib | C0603 | G:\Library\AD_Library\PCB\002-Capacitance.PcbLib |  | ±20% | 25V |  |  | -55℃~+125℃ |  |  | 1.6mm*0.8mm*0.9mm
SF01-05-00002460 |  | 0603电容 | 47pF |  | MLCC贴片电容-47pF/47-±20%-25V-X7R-0603 | Cap | G:\Library\AD_Library\SCH\01_Basic.SchLib | C0603 | G:\Library\AD_Library\PCB\002-Capacitance.PcbLib |  | ±20% | 25V |  |  | -55℃~+125℃ |  |  | 1.6mm*0.8mm*0.9mm
SF01-05-00002461 |  | 0603电容 | 51pF |  | MLCC贴片电容-51pF/51-±20%-25V-X7R-0603 | Cap | G:\Library\AD_Library\SCH\01_Basic.SchLib | C0603 | G:\Library\AD_Library\PCB\002-Capacitance.PcbLib |  | ±20% | 25V |  |  | -55℃~+125℃ |  |  | 1.6mm*0.8mm*0.9mm
SF01-05-00002462 |  | 0603电容 | 56pF |  | MLCC贴片电容-56pF/56-±20%-25V-X7R-0603 | Cap | G:\Library\AD_Library\SCH\01_Basic.SchLib | C0603 | G:\Library\AD_Library\PCB\002-Capacitance.PcbLib |  | ±20% | 25V |  |  | -55℃~+125℃ |  |  | 1.6mm*0.8mm*0.9mm
SF01-05-00002463 |  | 0603电容 | 62pF |  | MLCC贴片电容-62pF/62-±20%-25V-X7R-0603 | Cap | G:\Library\AD_Library\SCH\01_Basic.SchLib | C0603 | G:\Library\AD_Library\PCB\002-Capacitance.PcbLib |  | ±20% | 25V |  |  | -55℃~+125℃ |  |  | 1.6mm*0.8mm*0.9mm
SF01-05-00002464 |  | 0603电容 | 68pF |  | MLCC贴片电容-68pF/68-±20%-25V-X7R-0603 | Cap | G:\Library\AD_Library\SCH\01_Basic.SchLib | C0603 | G:\Library\AD_Library\PCB\002-Capacitance.PcbLib |  | ±20% | 25V |  |  | -55℃~+125℃ |  |  | 1.6mm*0.8mm*0.9mm
SF01-05-00002465 |  | 0603电容 | 75pF |  | MLCC贴片电容-75pF/75-±20%-25V-X7R-0603 | Cap | G:\Library\AD_Library\SCH\01_Basic.SchLib | C0603 | G:\Library\AD_Library\PCB\002-Capacitance.PcbLib |  | ±20% | 25V |  |  | -55℃~+125℃ |  |  | 1.6mm*0.8mm*0.9mm
SF01-05-00002466 |  | 0603电容 | 82pF |  | MLCC贴片电容-82pF/82-±20%-25V-X7R-0603 | Cap | G:\Library\AD_Library\SCH\01_Basic.SchLib | C0603 | G:\Library\AD_Library\PCB\002-Capacitance.PcbLib |  | ±20% | 25V |  |  | -55℃~+125℃ |  |  | 1.6mm*0.8mm*0.9mm
SF01-05-00002467 |  | 0603电容 | 91pF |  | MLCC贴片电容-91pF/91-±20%-25V-X7R-0603 | Cap | G:\Library\AD_Library\SCH\01_Basic.SchLib | C0603 | G:\Library\AD_Library\PCB\002-Capacitance.PcbLib |  | ±20% | 25V |  |  | -55℃~+125℃ |  |  | 1.6mm*0.8mm*0.9mm
SF01-05-00002468 |  | 0603电容 | 100pF |  | MLCC贴片电容-100pF/100-±20%-25V-X7R-0603 | Cap | G:\Library\AD_Library\SCH\01_Basic.SchLib | C0603 | G:\Library\AD_Library\PCB\002-Capacitance.PcbLib |  | ±20% | 25V |  |  | -55℃~+125℃ |  |  | 1.6mm*0.8mm*0.9mm
SF01-05-00002469 |  | 0603电容 | 110pF |  | MLCC贴片电容-110pF/110-±20%-25V-X7R-0603 | Cap | G:\Library\AD_Library\SCH\01_Basic.SchLib | C0603 | G:\Library\AD_Library\PCB\002-Capacitance.PcbLib |  | ±20% | 25V |  |  | -55℃~+125℃ |  |  | 1.6mm*0.8mm*0.9mm
SF01-05-00002470 |  | 0603电容 | 120pF |  | MLCC贴片电容-120pF/120-±20%-25V-X7R-0603 | Cap | G:\Library\AD_Library\SCH\01_Basic.SchLib | C0603 | G:\Library\AD_Library\PCB\002-Capacitance.PcbLib |  | ±20% | 25V |  |  | -55℃~+125℃ |  |  | 1.6mm*0.8mm*0.9mm
SF01-05-00002471 |  | 0603电容 | 130pF |  | MLCC贴片电容-130pF/130-±20%-25V-X7R-0603 | Cap | G:\Library\AD_Library\SCH\01_Basic.SchLib | C0603 | G:\Library\AD_Library\PCB\002-Capacitance.PcbLib |  | ±20% | 25V |  |  | -55℃~+125℃ |  |  | 1.6mm*0.8mm*0.9mm
SF01-05-00002472 |  | 0603电容 | 150pF |  | MLCC贴片电容-150pF/150-±20%-25V-X7R-0603 | Cap | G:\Library\AD_Library\SCH\01_Basic.SchLib | C0603 | G:\Library\AD_Library\PCB\002-Capacitance.PcbLib |  | ±20% | 25V |  |  | -55℃~+125℃ |  |  | 1.6mm*0.8mm*0.9mm
SF01-05-00002473 |  | 0603电容 | 160pF |  | MLCC贴片电容-160pF/160-±20%-25V-X7R-0603 | Cap | G:\Library\AD_Library\SCH\01_Basic.SchLib | C0603 | G:\Library\AD_Library\PCB\002-Capacitance.PcbLib |  | ±20% | 25V |  |  | -55℃~+125℃ |  |  | 1.6mm*0.8mm*0.9mm
SF01-05-00002474 |  | 0603电容 | 180pF |  | MLCC贴片电容-180pF/180-±20%-25V-X7R-0603 | Cap | G:\Library\AD_Library\SCH\01_Basic.SchLib | C0603 | G:\Library\AD_Library\PCB\002-Capacitance.PcbLib |  | ±20% | 25V |  |  | -55℃~+125℃ |  |  | 1.6mm*0.8mm*0.9mm
SF01-05-00002475 |  | 0603电容 | 200pF |  | MLCC贴片电容-200pF/200-±20%-25V-X7R-0603 | Cap | G:\Library\AD_Library\SCH\01_Basic.SchLib | C0603 | G:\Library\AD_Library\PCB\002-Capacitance.PcbLib |  | ±20% | 25V |  |  | -55℃~+125℃ |  |  | 1.6mm*0.8mm*0.9mm
SF01-05-00002476 |  | 0603电容 | 220pF |  | MLCC贴片电容-220pF/220-±20%-25V-X7R-0603 | Cap | G:\Library\AD_Library\SCH\01_Basic.SchLib | C0603 | G:\Library\AD_Library\PCB\002-Capacitance.PcbLib |  | ±20% | 25V |  |  | -55℃~+125℃ |  |  | 1.6mm*0.8mm*0.9mm
SF01-05-00002477 |  | 0603电容 | 240pF |  | MLCC贴片电容-240pF/240-±20%-25V-X7R-0603 | Cap | G:\Library\AD_Library\SCH\01_Basic.SchLib | C0603 | G:\Library\AD_Library\PCB\002-Capacitance.PcbLib |  | ±20% | 25V |  |  | -55℃~+125℃ |  |  | 1.6mm*0.8mm*0.9mm
SF01-05-00002478 |  | 0603电容 | 270pF |  | MLCC贴片电容-270pF/270-±20%-25V-X7R-0603 | Cap | G:\Library\AD_Library\SCH\01_Basic.SchLib | C0603 | G:\Library\AD_Library\PCB\002-Capacitance.PcbLib |  | ±20% | 25V |  |  | -55℃~+125℃ |  |  | 1.6mm*0.8mm*0.9mm
SF01-05-00002479 |  | 0603电容 | 300pF |  | MLCC贴片电容-300pF/300-±20%-25V-X7R-0603 | Cap | G:\Library\AD_Library\SCH\01_Basic.SchLib | C0603 | G:\Library\AD_Library\PCB\002-Capacitance.PcbLib |  | ±20% | 25V |  |  | -55℃~+125℃ |  |  | 1.6mm*0.8mm*0.9mm
SF01-05-00002480 |  | 0603电容 | 330pF |  | MLCC贴片电容-330pF/330-±20%-25V-X7R-0603 | Cap | G:\Library\AD_Library\SCH\01_Basic.SchLib | C0603 | G:\Library\AD_Library\PCB\002-Capacitance.PcbLib |  | ±20% | 25V |  |  | -55℃~+125℃ |  |  | 1.6mm*0.8mm*0.9mm
SF01-05-00002481 |  | 0603电容 | 360pF |  | MLCC贴片电容-360pF/360-±20%-25V-X7R-0603 | Cap | G:\Library\AD_Library\SCH\01_Basic.SchLib | C0603 | G:\Library\AD_Library\PCB\002-Capacitance.PcbLib |  | ±20% | 25V |  |  | -55℃~+125℃ |  |  | 1.6mm*0.8mm*0.9mm
SF01-05-00002482 |  | 0603电容 | 390pF |  | MLCC贴片电容-390pF/390-±20%-25V-X7R-0603 | Cap | G:\Library\AD_Library\SCH\01_Basic.SchLib | C0603 | G:\Library\AD_Library\PCB\002-Capacitance.PcbLib |  | ±20% | 25V |  |  | -55℃~+125℃ |  |  | 1.6mm*0.8mm*0.9mm
SF01-05-00002483 |  | 0603电容 | 430pF |  | MLCC贴片电容-430pF/430-±20%-25V-X7R-0603 | Cap | G:\Library\AD_Library\SCH\01_Basic.SchLib | C0603 | G:\Library\AD_Library\PCB\002-Capacitance.PcbLib |  | ±20% | 25V |  |  | -55℃~+125℃ |  |  | 1.6mm*0.8mm*0.9mm
SF01-05-00002484 |  | 0603电容 | 470pF |  | MLCC贴片电容-470pF/470-±20%-25V-X7R-0603 | Cap | G:\Library\AD_Library\SCH\01_Basic.SchLib | C0603 | G:\Library\AD_Library\PCB\002-Capacitance.PcbLib |  | ±20% | 25V |  |  | -55℃~+125℃ |  |  | 1.6mm*0.8mm*0.9mm
SF01-05-00002485 |  | 0603电容 | 510pF |  | MLCC贴片电容-510pF/510-±20%-25V-X7R-0603 | Cap | G:\Library\AD_Library\SCH\01_Basic.SchLib | C0603 | G:\Library\AD_Library\PCB\002-Capacitance.PcbLib |  | ±20% | 25V |  |  | -55℃~+125℃ |  |  | 1.6mm*0.8mm*0.9mm
SF01-05-00002486 |  | 0603电容 | 560pF |  | MLCC贴片电容-560pF/560-±20%-25V-X7R-0603 | Cap | G:\Library\AD_Library\SCH\01_Basic.SchLib | C0603 | G:\Library\AD_Library\PCB\002-Capacitance.PcbLib |  | ±20% | 25V |  |  | -55℃~+125℃ |  |  | 1.6mm*0.8mm*0.9mm
SF01-05-00002487 |  | 0603电容 | 620pF |  | MLCC贴片电容-620pF/620-±20%-25V-X7R-0603 | Cap | G:\Library\AD_Library\SCH\01_Basic.SchLib | C0603 | G:\Library\AD_Library\PCB\002-Capacitance.PcbLib |  | ±20% | 25V |  |  | -55℃~+125℃ |  |  | 1.6mm*0.8mm*0.9mm
SF01-05-00002488 |  | 0603电容 | 680pF |  | MLCC贴片电容-680pF/680-±20%-25V-X7R-0603 | Cap | G:\Library\AD_Library\SCH\01_Basic.SchLib | C0603 | G:\Library\AD_Library\PCB\002-Capacitance.PcbLib |  | ±20% | 25V |  |  | -55℃~+125℃ |  |  | 1.6mm*0.8mm*0.9mm
SF01-05-00002489 |  | 0603电容 | 750pF |  | MLCC贴片电容-750pF/750-±20%-25V-X7R-0603 | Cap | G:\Library\AD_Library\SCH\01_Basic.SchLib | C0603 | G:\Library\AD_Library\PCB\002-Capacitance.PcbLib |  | ±20% | 25V |  |  | -55℃~+125℃ |  |  | 1.6mm*0.8mm*0.9mm
SF01-05-00002490 |  | 0603电容 | 820pF |  | MLCC贴片电容-820pF/820-±20%-25V-X7R-0603 | Cap | G:\Library\AD_Library\SCH\01_Basic.SchLib | C0603 | G:\Library\AD_Library\PCB\002-Capacitance.PcbLib |  | ±20% | 25V |  |  | -55℃~+125℃ |  |  | 1.6mm*0.8mm*0.9mm
SF01-05-00002491 |  | 0603电容 | 910pF |  | MLCC贴片电容-910pF/910-±20%-25V-X7R-0603 | Cap | G:\Library\AD_Library\SCH\01_Basic.SchLib | C0603 | G:\Library\AD_Library\PCB\002-Capacitance.PcbLib |  | ±20% | 25V |  |  | -55℃~+125℃ |  |  | 1.6mm*0.8mm*0.9mm
SF01-05-00002492 |  | 0603电容 | 1.0nF |  | MLCC贴片电容-1.0nF/1000-±20%-25V-X7R-0603 | Cap | G:\Library\AD_Library\SCH\01_Basic.SchLib | C0603 | G:\Library\AD_Library\PCB\002-Capacitance.PcbLib |  | ±20% | 25V |  |  | -55℃~+125℃ |  |  | 1.6mm*0.8mm*0.9mm
SF01-05-00002493 |  | 0603电容 | 1.1nF |  | MLCC贴片电容-1.1nF/1100-±20%-25V-X7R-0603 | Cap | G:\Library\AD_Library\SCH\01_Basic.SchLib | C0603 | G:\Library\AD_Library\PCB\002-Capacitance.PcbLib |  | ±20% | 25V |  |  | -55℃~+125℃ |  |  | 1.6mm*0.8mm*0.9mm
SF01-05-00002494 |  | 0603电容 | 1.2nF |  | MLCC贴片电容-1.2nF/1200-±20%-25V-X7R-0603 | Cap | G:\Library\AD_Library\SCH\01_Basic.SchLib | C0603 | G:\Library\AD_Library\PCB\002-Capacitance.PcbLib |  | ±20% | 25V |  |  | -55℃~+125℃ |  |  | 1.6mm*0.8mm*0.9mm
SF01-05-00002495 |  | 0603电容 | 1.3nF |  | MLCC贴片电容-1.3nF/1300-±20%-25V-X7R-0603 | Cap | G:\Library\AD_Library\SCH\01_Basic.SchLib | C0603 | G:\Library\AD_Library\PCB\002-Capacitance.PcbLib |  | ±20% | 25V |  |  | -55℃~+125℃ |  |  | 1.6mm*0.8mm*0.9mm
SF01-05-00002496 |  | 0603电容 | 1.5nF |  | MLCC贴片电容-1.5nF/1500-±20%-25V-X7R-0603 | Cap | G:\Library\AD_Library\SCH\01_Basic.SchLib | C0603 | G:\Library\AD_Library\PCB\002-Capacitance.PcbLib |  | ±20% | 25V |  |  | -55℃~+125℃ |  |  | 1.6mm*0.8mm*0.9mm
SF01-05-00002497 |  | 0603电容 | 1.6nF |  | MLCC贴片电容-1.6nF/1600-±20%-25V-X7R-0603 | Cap | G:\Library\AD_Library\SCH\01_Basic.SchLib | C0603 | G:\Library\AD_Library\PCB\002-Capacitance.PcbLib |  | ±20% | 25V |  |  | -55℃~+125℃ |  |  | 1.6mm*0.8mm*0.9mm
SF01-05-00002498 |  | 0603电容 | 1.8nF |  | MLCC贴片电容-1.8nF/1800-±20%-25V-X7R-0603 | Cap | G:\Library\AD_Library\SCH\01_Basic.SchLib | C0603 | G:\Library\AD_Library\PCB\002-Capacitance.PcbLib |  | ±20% | 25V |  |  | -55℃~+125℃ |  |  | 1.6mm*0.8mm*0.9mm
SF01-05-00002499 |  | 0603电容 | 2.0nF |  | MLCC贴片电容-2.0nF/2000-±20%-25V-X7R-0603 | Cap | G:\Library\AD_Library\SCH\01_Basic.SchLib | C0603 | G:\Library\AD_Library\PCB\002-Capacitance.PcbLib |  | ±20% | 25V |  |  | -55℃~+125℃ |  |  | 1.6mm*0.8mm*0.9mm
SF01-05-00002500 |  | 0603电容 | 2.2nF |  | MLCC贴片电容-2.2nF/2200-±20%-25V-X7R-0603 | Cap | G:\Library\AD_Library\SCH\01_Basic.SchLib | C0603 | G:\Library\AD_Library\PCB\002-Capacitance.PcbLib |  | ±20% | 25V |  |  | -55℃~+125℃ |  |  | 1.6mm*0.8mm*0.9mm
SF01-05-00002501 |  | 0603电容 | 2.4nF |  | MLCC贴片电容-2.4nF/2400-±20%-25V-X7R-0603 | Cap | G:\Library\AD_Library\SCH\01_Basic.SchLib | C0603 | G:\Library\AD_Library\PCB\002-Capacitance.PcbLib |  | ±20% | 25V |  |  | -55℃~+125℃ |  |  | 1.6mm*0.8mm*0.9mm
SF01-05-00002502 |  | 0603电容 | 2.7nF |  | MLCC贴片电容-2.7nF/2700-±20%-25V-X7R-0603 | Cap | G:\Library\AD_Library\SCH\01_Basic.SchLib | C0603 | G:\Library\AD_Library\PCB\002-Capacitance.PcbLib |  | ±20% | 25V |  |  | -55℃~+125℃ |  |  | 1.6mm*0.8mm*0.9mm
SF01-05-00002503 |  | 0603电容 | 3.0nF |  | MLCC贴片电容-3.0nF/3000-±20%-25V-X7R-0603 | Cap | G:\Library\AD_Library\SCH\01_Basic.SchLib | C0603 | G:\Library\AD_Library\PCB\002-Capacitance.PcbLib |  | ±20% | 25V |  |  | -55℃~+125℃ |  |  | 1.6mm*0.8mm*0.9mm
SF01-05-00002504 |  | 0603电容 | 3.3nF |  | MLCC贴片电容-3.3nF/3300-±20%-25V-X7R-0603 | Cap | G:\Library\AD_Library\SCH\01_Basic.SchLib | C0603 | G:\Library\AD_Library\PCB\002-Capacitance.PcbLib |  | ±20% | 25V |  |  | -55℃~+125℃ |  |  | 1.6mm*0.8mm*0.9mm
SF01-05-00002505 |  | 0603电容 | 3.6nF |  | MLCC贴片电容-3.6nF/3600-±20%-25V-X7R-0603 | Cap | G:\Library\AD_Library\SCH\01_Basic.SchLib | C0603 | G:\Library\AD_Library\PCB\002-Capacitance.PcbLib |  | ±20% | 25V |  |  | -55℃~+125℃ |  |  | 1.6mm*0.8mm*0.9mm
SF01-05-00002506 |  | 0603电容 | 3.9nF |  | MLCC贴片电容-3.9nF/3900-±20%-25V-X7R-0603 | Cap | G:\Library\AD_Library\SCH\01_Basic.SchLib | C0603 | G:\Library\AD_Library\PCB\002-Capacitance.PcbLib |  | ±20% | 25V |  |  | -55℃~+125℃ |  |  | 1.6mm*0.8mm*0.9mm
SF01-05-00002507 |  | 0603电容 | 4.3nF |  | MLCC贴片电容-4.3nF/4300-±20%-25V-X7R-0603 | Cap | G:\Library\AD_Library\SCH\01_Basic.SchLib | C0603 | G:\Library\AD_Library\PCB\002-Capacitance.PcbLib |  | ±20% | 25V |  |  | -55℃~+125℃ |  |  | 1.6mm*0.8mm*0.9mm
SF01-05-00002508 |  | 0603电容 | 4.7nF |  | MLCC贴片电容-4.7nF/4700-±20%-25V-X7R-0603 | Cap | G:\Library\AD_Library\SCH\01_Basic.SchLib | C0603 | G:\Library\AD_Library\PCB\002-Capacitance.PcbLib |  | ±20% | 25V |  |  | -55℃~+125℃ |  |  | 1.6mm*0.8mm*0.9mm
SF01-05-00002509 |  | 0603电容 | 5.1nF |  | MLCC贴片电容-5.1nF/5100-±20%-25V-X7R-0603 | Cap | G:\Library\AD_Library\SCH\01_Basic.SchLib | C0603 | G:\Library\AD_Library\PCB\002-Capacitance.PcbLib |  | ±20% | 25V |  |  | -55℃~+125℃ |  |  | 1.6mm*0.8mm*0.9mm
SF01-05-00002510 |  | 0603电容 | 5.6nF |  | MLCC贴片电容-5.6nF/5600-±20%-25V-X7R-0603 | Cap | G:\Library\AD_Library\SCH\01_Basic.SchLib | C0603 | G:\Library\AD_Library\PCB\002-Capacitance.PcbLib |  | ±20% | 25V |  |  | -55℃~+125℃ |  |  | 1.6mm*0.8mm*0.9mm
SF01-05-00002511 |  | 0603电容 | 6.2nF |  | MLCC贴片电容-6.2nF/6200-±20%-25V-X7R-0603 | Cap | G:\Library\AD_Library\SCH\01_Basic.SchLib | C0603 | G:\Library\AD_Library\PCB\002-Capacitance.PcbLib |  | ±20% | 25V |  |  | -55℃~+125℃ |  |  | 1.6mm*0.8mm*0.9mm
SF01-05-00002512 |  | 0603电容 | 6.8nF |  | MLCC贴片电容-6.8nF/6800-±20%-25V-X7R-0603 | Cap | G:\Library\AD_Library\SCH\01_Basic.SchLib | C0603 | G:\Library\AD_Library\PCB\002-Capacitance.PcbLib |  | ±20% | 25V |  |  | -55℃~+125℃ |  |  | 1.6mm*0.8mm*0.9mm
SF01-05-00002513 |  | 0603电容 | 7.5nF |  | MLCC贴片电容-7.5nF/7500-±20%-25V-X7R-0603 | Cap | G:\Library\AD_Library\SCH\01_Basic.SchLib | C0603 | G:\Library\AD_Library\PCB\002-Capacitance.PcbLib |  | ±20% | 25V |  |  | -55℃~+125℃ |  |  | 1.6mm*0.8mm*0.9mm
SF01-05-00002514 |  | 0603电容 | 8.2nF |  | MLCC贴片电容-8.2nF/8200-±20%-25V-X7R-0603 | Cap | G:\Library\AD_Library\SCH\01_Basic.SchLib | C0603 | G:\Library\AD_Library\PCB\002-Capacitance.PcbLib |  | ±20% | 25V |  |  | -55℃~+125℃ |  |  | 1.6mm*0.8mm*0.9mm
SF01-05-00002515 |  | 0603电容 | 9.1nF |  | MLCC贴片电容-9.1nF/9100-±20%-25V-X7R-0603 | Cap | G:\Library\AD_Library\SCH\01_Basic.SchLib | C0603 | G:\Library\AD_Library\PCB\002-Capacitance.PcbLib |  | ±20% | 25V |  |  | -55℃~+125℃ |  |  | 1.6mm*0.8mm*0.9mm
SF01-05-00002516 |  | 0603电容 | 10nF |  | MLCC贴片电容-10nF/10000-±20%-25V-X7R-0603 | Cap | G:\Library\AD_Library\SCH\01_Basic.SchLib | C0603 | G:\Library\AD_Library\PCB\002-Capacitance.PcbLib |  | ±20% | 25V |  |  | -55℃~+125℃ |  |  | 1.6mm*0.8mm*0.9mm
SF01-05-00002517 |  | 0603电容 | 11nF |  | MLCC贴片电容-11nF/11000-±20%-25V-X7R-0603 | Cap | G:\Library\AD_Library\SCH\01_Basic.SchLib | C0603 | G:\Library\AD_Library\PCB\002-Capacitance.PcbLib |  | ±20% | 25V |  |  | -55℃~+125℃ |  |  | 1.6mm*0.8mm*0.9mm
SF01-05-00002518 |  | 0603电容 | 12nF |  | MLCC贴片电容-12nF/12000-±20%-25V-X7R-0603 | Cap | G:\Library\AD_Library\SCH\01_Basic.SchLib | C0603 | G:\Library\AD_Library\PCB\002-Capacitance.PcbLib |  | ±20% | 25V |  |  | -55℃~+125℃ |  |  | 1.6mm*0.8mm*0.9mm
SF01-05-00002519 |  | 0603电容 | 13nF |  | MLCC贴片电容-13nF/13000-±20%-25V-X7R-0603 | Cap | G:\Library\AD_Library\SCH\01_Basic.SchLib | C0603 | G:\Library\AD_Library\PCB\002-Capacitance.PcbLib |  | ±20% | 25V |  |  | -55℃~+125℃ |  |  | 1.6mm*0.8mm*0.9mm
SF01-05-00002520 |  | 0603电容 | 15nF |  | MLCC贴片电容-15nF/15000-±20%-25V-X7R-0603 | Cap | G:\Library\AD_Library\SCH\01_Basic.SchLib | C0603 | G:\Library\AD_Library\PCB\002-Capacitance.PcbLib |  | ±20% | 25V |  |  | -55℃~+125℃ |  |  | 1.6mm*0.8mm*0.9mm
SF01-05-00002521 |  | 0603电容 | 16nF |  | MLCC贴片电容-16nF/16000-±20%-25V-X7R-0603 | Cap | G:\Library\AD_Library\SCH\01_Basic.SchLib | C0603 | G:\Library\AD_Library\PCB\002-Capacitance.PcbLib |  | ±20% | 25V |  |  | -55℃~+125℃ |  |  | 1.6mm*0.8mm*0.9mm
SF01-05-00002522 |  | 0603电容 | 18nF |  | MLCC贴片电容-18nF/18000-±20%-25V-X7R-0603 | Cap | G:\Library\AD_Library\SCH\01_Basic.SchLib | C0603 | G:\Library\AD_Library\PCB\002-Capacitance.PcbLib |  | ±20% | 25V |  |  | -55℃~+125℃ |  |  | 1.6mm*0.8mm*0.9mm
SF01-05-00002523 |  | 0603电容 | 20nF |  | MLCC贴片电容-20nF/20000-±20%-25V-X7R-0603 | Cap | G:\Library\AD_Library\SCH\01_Basic.SchLib | C0603 | G:\Library\AD_Library\PCB\002-Capacitance.PcbLib |  | ±20% | 25V |  |  | -55℃~+125℃ |  |  | 1.6mm*0.8mm*0.9mm
SF01-05-00002524 |  | 0603电容 | 22nF |  | MLCC贴片电容-22nF/22000-±20%-25V-X7R-0603 | Cap | G:\Library\AD_Library\SCH\01_Basic.SchLib | C0603 | G:\Library\AD_Library\PCB\002-Capacitance.PcbLib |  | ±20% | 25V |  |  | -55℃~+125℃ |  |  | 1.6mm*0.8mm*0.9mm
SF01-05-00002525 |  | 0603电容 | 24nF |  | MLCC贴片电容-24nF/24000-±20%-25V-X7R-0603 | Cap | G:\Library\AD_Library\SCH\01_Basic.SchLib | C0603 | G:\Library\AD_Library\PCB\002-Capacitance.PcbLib |  | ±20% | 25V |  |  | -55℃~+125℃ |  |  | 1.6mm*0.8mm*0.9mm
SF01-05-00002526 |  | 0603电容 | 27nF |  | MLCC贴片电容-27nF/27000-±20%-25V-X7R-0603 | Cap | G:\Library\AD_Library\SCH\01_Basic.SchLib | C0603 | G:\Library\AD_Library\PCB\002-Capacitance.PcbLib |  | ±20% | 25V |  |  | -55℃~+125℃ |  |  | 1.6mm*0.8mm*0.9mm
SF01-05-00002527 |  | 0603电容 | 30nF |  | MLCC贴片电容-30nF/30000-±20%-25V-X7R-0603 | Cap | G:\Library\AD_Library\SCH\01_Basic.SchLib | C0603 | G:\Library\AD_Library\PCB\002-Capacitance.PcbLib |  | ±20% | 25V |  |  | -55℃~+125℃ |  |  | 1.6mm*0.8mm*0.9mm
SF01-05-00002528 |  | 0603电容 | 33nF |  | MLCC贴片电容-33nF/33000-±20%-25V-X7R-0603 | Cap | G:\Library\AD_Library\SCH\01_Basic.SchLib | C0603 | G:\Library\AD_Library\PCB\002-Capacitance.PcbLib |  | ±20% | 25V |  |  | -55℃~+125℃ |  |  | 1.6mm*0.8mm*0.9mm
SF01-05-00002529 |  | 0603电容 | 36nF |  | MLCC贴片电容-36nF/36000-±20%-25V-X7R-0603 | Cap | G:\Library\AD_Library\SCH\01_Basic.SchLib | C0603 | G:\Library\AD_Library\PCB\002-Capacitance.PcbLib |  | ±20% | 25V |  |  | -55℃~+125℃ |  |  | 1.6mm*0.8mm*0.9mm
SF01-05-00002530 |  | 0603电容 | 39nF |  | MLCC贴片电容-39nF/39000-±20%-25V-X7R-0603 | Cap | G:\Library\AD_Library\SCH\01_Basic.SchLib | C0603 | G:\Library\AD_Library\PCB\002-Capacitance.PcbLib |  | ±20% | 25V |  |  | -55℃~+125℃ |  |  | 1.6mm*0.8mm*0.9mm
SF01-05-00002531 |  | 0603电容 | 43nF |  | MLCC贴片电容-43nF/43000-±20%-25V-X7R-0603 | Cap | G:\Library\AD_Library\SCH\01_Basic.SchLib | C0603 | G:\Library\AD_Library\PCB\002-Capacitance.PcbLib |  | ±20% | 25V |  |  | -55℃~+125℃ |  |  | 1.6mm*0.8mm*0.9mm
SF01-05-00002532 |  | 0603电容 | 47nF |  | MLCC贴片电容-47nF/47000-±20%-25V-X7R-0603 | Cap | G:\Library\AD_Library\SCH\01_Basic.SchLib | C0603 | G:\Library\AD_Library\PCB\002-Capacitance.PcbLib |  | ±20% | 25V |  |  | -55℃~+125℃ |  |  | 1.6mm*0.8mm*0.9mm
SF01-05-00002533 |  | 0603电容 | 51nF |  | MLCC贴片电容-51nF/51000-±20%-25V-X7R-0603 | Cap | G:\Library\AD_Library\SCH\01_Basic.SchLib | C0603 | G:\Library\AD_Library\PCB\002-Capacitance.PcbLib |  | ±20% | 25V |  |  | -55℃~+125℃ |  |  | 1.6mm*0.8mm*0.9mm
SF01-05-00002534 |  | 0603电容 | 56nF |  | MLCC贴片电容-56nF/56000-±20%-25V-X7R-0603 | Cap | G:\Library\AD_Library\SCH\01_Basic.SchLib | C0603 | G:\Library\AD_Library\PCB\002-Capacitance.PcbLib |  | ±20% | 25V |  |  | -55℃~+125℃ |  |  | 1.6mm*0.8mm*0.9mm
SF01-05-00002535 |  | 0603电容 | 62nF |  | MLCC贴片电容-62nF/62000-±20%-25V-X7R-0603 | Cap | G:\Library\AD_Library\SCH\01_Basic.SchLib | C0603 | G:\Library\AD_Library\PCB\002-Capacitance.PcbLib |  | ±20% | 25V |  |  | -55℃~+125℃ |  |  | 1.6mm*0.8mm*0.9mm
SF01-05-00002536 |  | 0603电容 | 68nF |  | MLCC贴片电容-68nF/68000-±20%-25V-X7R-0603 | Cap | G:\Library\AD_Library\SCH\01_Basic.SchLib | C0603 | G:\Library\AD_Library\PCB\002-Capacitance.PcbLib |  | ±20% | 25V |  |  | -55℃~+125℃ |  |  | 1.6mm*0.8mm*0.9mm
SF01-05-00002537 |  | 0603电容 | 75nF |  | MLCC贴片电容-75nF/75000-±20%-25V-X7R-0603 | Cap | G:\Library\AD_Library\SCH\01_Basic.SchLib | C0603 | G:\Library\AD_Library\PCB\002-Capacitance.PcbLib |  | ±20% | 25V |  |  | -55℃~+125℃ |  |  | 1.6mm*0.8mm*0.9mm
SF01-05-00002538 |  | 0603电容 | 82nF |  | MLCC贴片电容-82nF/82000-±20%-25V-X7R-0603 | Cap | G:\Library\AD_Library\SCH\01_Basic.SchLib | C0603 | G:\Library\AD_Library\PCB\002-Capacitance.PcbLib |  | ±20% | 25V |  |  | -55℃~+125℃ |  |  | 1.6mm*0.8mm*0.9mm
SF01-05-00002539 |  | 0603电容 | 91nF |  | MLCC贴片电容-91nF/91000-±20%-25V-X7R-0603 | Cap | G:\Library\AD_Library\SCH\01_Basic.SchLib | C0603 | G:\Library\AD_Library\PCB\002-Capacitance.PcbLib |  | ±20% | 25V |  |  | -55℃~+125℃ |  |  | 1.6mm*0.8mm*0.9mm
SF01-05-00002540 |  | 0603电容 | 100nF |  | MLCC贴片电容-100nF/100000-±20%-25V-X7R-0603 | Cap | G:\Library\AD_Library\SCH\01_Basic.SchLib | C0603 | G:\Library\AD_Library\PCB\002-Capacitance.PcbLib |  | ±20% | 25V |  |  | -55℃~+125℃ |  |  | 1.6mm*0.8mm*0.9mm
SF01-05-00002541 |  | 0603电容 | 110nF |  | MLCC贴片电容-110nF/110000-±20%-25V-X7R-0603 | Cap | G:\Library\AD_Library\SCH\01_Basic.SchLib | C0603 | G:\Library\AD_Library\PCB\002-Capacitance.PcbLib |  | ±20% | 25V |  |  | -55℃~+125℃ |  |  | 1.6mm*0.8mm*0.9mm
SF01-05-00002542 |  | 0603电容 | 120nF |  | MLCC贴片电容-120nF/120000-±20%-25V-X7R-0603 | Cap | G:\Library\AD_Library\SCH\01_Basic.SchLib | C0603 | G:\Library\AD_Library\PCB\002-Capacitance.PcbLib |  | ±20% | 25V |  |  | -55℃~+125℃ |  |  | 1.6mm*0.8mm*0.9mm
SF01-05-00002543 |  | 0603电容 | 130nF |  | MLCC贴片电容-130nF/130000-±20%-25V-X7R-0603 | Cap | G:\Library\AD_Library\SCH\01_Basic.SchLib | C0603 | G:\Library\AD_Library\PCB\002-Capacitance.PcbLib |  | ±20% | 25V |  |  | -55℃~+125℃ |  |  | 1.6mm*0.8mm*0.9mm
SF01-05-00002544 |  | 0603电容 | 150nF |  | MLCC贴片电容-150nF/150000-±20%-25V-X7R-0603 | Cap | G:\Library\AD_Library\SCH\01_Basic.SchLib | C0603 | G:\Library\AD_Library\PCB\002-Capacitance.PcbLib |  | ±20% | 25V |  |  | -55℃~+125℃ |  |  | 1.6mm*0.8mm*0.9mm
SF01-05-00002545 |  | 0603电容 | 160nF |  | MLCC贴片电容-160nF/160000-±20%-25V-X7R-0603 | Cap | G:\Library\AD_Library\SCH\01_Basic.SchLib | C0603 | G:\Library\AD_Library\PCB\002-Capacitance.PcbLib |  | ±20% | 25V |  |  | -55℃~+125℃ |  |  | 1.6mm*0.8mm*0.9mm
SF01-05-00002546 |  | 0603电容 | 180nF |  | MLCC贴片电容-180nF/180000-±20%-25V-X7R-0603 | Cap | G:\Library\AD_Library\SCH\01_Basic.SchLib | C0603 | G:\Library\AD_Library\PCB\002-Capacitance.PcbLib |  | ±20% | 25V |  |  | -55℃~+125℃ |  |  | 1.6mm*0.8mm*0.9mm
SF01-05-00002547 |  | 0603电容 | 200nF |  | MLCC贴片电容-200nF/200000-±20%-25V-X7R-0603 | Cap | G:\Library\AD_Library\SCH\01_Basic.SchLib | C0603 | G:\Library\AD_Library\PCB\002-Capacitance.PcbLib |  | ±20% | 25V |  |  | -55℃~+125℃ |  |  | 1.6mm*0.8mm*0.9mm
SF01-05-00002548 |  | 0603电容 | 220nF |  | MLCC贴片电容-220nF/220000-±20%-25V-X7R-0603 | Cap | G:\Library\AD_Library\SCH\01_Basic.SchLib | C0603 | G:\Library\AD_Library\PCB\002-Capacitance.PcbLib |  | ±20% | 25V |  |  | -55℃~+125℃ |  |  | 1.6mm*0.8mm*0.9mm
SF01-05-00002549 |  | 0603电容 | 240nF |  | MLCC贴片电容-240nF/240000-±20%-25V-X7R-0603 | Cap | G:\Library\AD_Library\SCH\01_Basic.SchLib | C0603 | G:\Library\AD_Library\PCB\002-Capacitance.PcbLib |  | ±20% | 25V |  |  | -55℃~+125℃ |  |  | 1.6mm*0.8mm*0.9mm
SF01-05-00002550 |  | 0603电容 | 270nF |  | MLCC贴片电容-270nF/270000-±20%-25V-X7R-0603 | Cap | G:\Library\AD_Library\SCH\01_Basic.SchLib | C0603 | G:\Library\AD_Library\PCB\002-Capacitance.PcbLib |  | ±20% | 25V |  |  | -55℃~+125℃ |  |  | 1.6mm*0.8mm*0.9mm
SF01-05-00002551 |  | 0603电容 | 300nF |  | MLCC贴片电容-300nF/300000-±20%-25V-X7R-0603 | Cap | G:\Library\AD_Library\SCH\01_Basic.SchLib | C0603 | G:\Library\AD_Library\PCB\002-Capacitance.PcbLib |  | ±20% | 25V |  |  | -55℃~+125℃ |  |  | 1.6mm*0.8mm*0.9mm
SF01-05-00002552 |  | 0603电容 | 330nF |  | MLCC贴片电容-330nF/330000-±20%-25V-X7R-0603 | Cap | G:\Library\AD_Library\SCH\01_Basic.SchLib | C0603 | G:\Library\AD_Library\PCB\002-Capacitance.PcbLib |  | ±20% | 25V |  |  | -55℃~+125℃ |  |  | 1.6mm*0.8mm*0.9mm
SF01-05-00002553 |  | 0603电容 | 360nF |  | MLCC贴片电容-360nF/360000-±20%-25V-X7R-0603 | Cap | G:\Library\AD_Library\SCH\01_Basic.SchLib | C0603 | G:\Library\AD_Library\PCB\002-Capacitance.PcbLib |  | ±20% | 25V |  |  | -55℃~+125℃ |  |  | 1.6mm*0.8mm*0.9mm
SF01-05-00002554 |  | 0603电容 | 390nF |  | MLCC贴片电容-390nF/390000-±20%-25V-X7R-0603 | Cap | G:\Library\AD_Library\SCH\01_Basic.SchLib | C0603 | G:\Library\AD_Library\PCB\002-Capacitance.PcbLib |  | ±20% | 25V |  |  | -55℃~+125℃ |  |  | 1.6mm*0.8mm*0.9mm
SF01-05-00002555 |  | 0603电容 | 430nF |  | MLCC贴片电容-430nF/430000-±20%-25V-X7R-0603 | Cap | G:\Library\AD_Library\SCH\01_Basic.SchLib | C0603 | G:\Library\AD_Library\PCB\002-Capacitance.PcbLib |  | ±20% | 25V |  |  | -55℃~+125℃ |  |  | 1.6mm*0.8mm*0.9mm
SF01-05-00002556 |  | 0603电容 | 470nF |  | MLCC贴片电容-470nF/470000-±20%-25V-X7R-0603 | Cap | G:\Library\AD_Library\SCH\01_Basic.SchLib | C0603 | G:\Library\AD_Library\PCB\002-Capacitance.PcbLib |  | ±20% | 25V |  |  | -55℃~+125℃ |  |  | 1.6mm*0.8mm*0.9mm
SF01-05-00002557 |  | 0603电容 | 510nF |  | MLCC贴片电容-510nF/510000-±20%-25V-X7R-0603 | Cap | G:\Library\AD_Library\SCH\01_Basic.SchLib | C0603 | G:\Library\AD_Library\PCB\002-Capacitance.PcbLib |  | ±20% | 25V |  |  | -55℃~+125℃ |  |  | 1.6mm*0.8mm*0.9mm
SF01-05-00002558 |  | 0603电容 | 560nF |  | MLCC贴片电容-560nF/560000-±20%-25V-X7R-0603 | Cap | G:\Library\AD_Library\SCH\01_Basic.SchLib | C0603 | G:\Library\AD_Library\PCB\002-Capacitance.PcbLib |  | ±20% | 25V |  |  | -55℃~+125℃ |  |  | 1.6mm*0.8mm*0.9mm
SF01-05-00002559 |  | 0603电容 | 620nF |  | MLCC贴片电容-620nF/620000-±20%-25V-X7R-0603 | Cap | G:\Library\AD_Library\SCH\01_Basic.SchLib | C0603 | G:\Library\AD_Library\PCB\002-Capacitance.PcbLib |  | ±20% | 25V |  |  | -55℃~+125℃ |  |  | 1.6mm*0.8mm*0.9mm
SF01-05-00002560 |  | 0603电容 | 680nF |  | MLCC贴片电容-680nF/680000-±20%-25V-X7R-0603 | Cap | G:\Library\AD_Library\SCH\01_Basic.SchLib | C0603 | G:\Library\AD_Library\PCB\002-Capacitance.PcbLib |  | ±20% | 25V |  |  | -55℃~+125℃ |  |  | 1.6mm*0.8mm*0.9mm
SF01-05-00002561 |  | 0603电容 | 750nF |  | MLCC贴片电容-750nF/750000-±20%-25V-X7R-0603 | Cap | G:\Library\AD_Library\SCH\01_Basic.SchLib | C0603 | G:\Library\AD_Library\PCB\002-Capacitance.PcbLib |  | ±20% | 25V |  |  | -55℃~+125℃ |  |  | 1.6mm*0.8mm*0.9mm
SF01-05-00002562 |  | 0603电容 | 820nF |  | MLCC贴片电容-820nF/820000-±20%-25V-X7R-0603 | Cap | G:\Library\AD_Library\SCH\01_Basic.SchLib | C0603 | G:\Library\AD_Library\PCB\002-Capacitance.PcbLib |  | ±20% | 25V |  |  | -55℃~+125℃ |  |  | 1.6mm*0.8mm*0.9mm
SF01-05-00002563 |  | 0603电容 | 910nF |  | MLCC贴片电容-910nF/910000-±20%-25V-X7R-0603 | Cap | G:\Library\AD_Library\SCH\01_Basic.SchLib | C0603 | G:\Library\AD_Library\PCB\002-Capacitance.PcbLib |  | ±20% | 25V |  |  | -55℃~+125℃ |  |  | 1.6mm*0.8mm*0.9mm
SF01-05-00002564 |  | 0603电容 | 1.0uF |  | MLCC贴片电容-1.0uF/1000000-±20%-25V-X7R-0603 | Cap | G:\Library\AD_Library\SCH\01_Basic.SchLib | C0603 | G:\Library\AD_Library\PCB\002-Capacitance.PcbLib |  | ±20% | 25V |  |  | -55℃~+125℃ |  |  | 1.6mm*0.8mm*0.9mm
SF01-05-00002565 |  | 0603电容 | 1.1uF |  | MLCC贴片电容-1.1uF/1100000-±20%-25V-X7R-0603 | Cap | G:\Library\AD_Library\SCH\01_Basic.SchLib | C0603 | G:\Library\AD_Library\PCB\002-Capacitance.PcbLib |  | ±20% | 25V |  |  | -55℃~+125℃ |  |  | 1.6mm*0.8mm*0.9mm
SF01-05-00002566 |  | 0603电容 | 1.2uF |  | MLCC贴片电容-1.2uF/1200000-±20%-25V-X7R-0603 | Cap | G:\Library\AD_Library\SCH\01_Basic.SchLib | C0603 | G:\Library\AD_Library\PCB\002-Capacitance.PcbLib |  | ±20% | 25V |  |  | -55℃~+125℃ |  |  | 1.6mm*0.8mm*0.9mm
SF01-05-00002567 |  | 0603电容 | 1.3uF |  | MLCC贴片电容-1.3uF/1300000-±20%-25V-X7R-0603 | Cap | G:\Library\AD_Library\SCH\01_Basic.SchLib | C0603 | G:\Library\AD_Library\PCB\002-Capacitance.PcbLib |  | ±20% | 25V |  |  | -55℃~+125℃ |  |  | 1.6mm*0.8mm*0.9mm
SF01-05-00002568 |  | 0603电容 | 1.5uF |  | MLCC贴片电容-1.5uF/1500000-±20%-25V-X7R-0603 | Cap | G:\Library\AD_Library\SCH\01_Basic.SchLib | C0603 | G:\Library\AD_Library\PCB\002-Capacitance.PcbLib |  | ±20% | 25V |  |  | -55℃~+125℃ |  |  | 1.6mm*0.8mm*0.9mm
SF01-05-00002569 |  | 0603电容 | 1.6uF |  | MLCC贴片电容-1.6uF/1600000-±20%-25V-X7R-0603 | Cap | G:\Library\AD_Library\SCH\01_Basic.SchLib | C0603 | G:\Library\AD_Library\PCB\002-Capacitance.PcbLib |  | ±20% | 25V |  |  | -55℃~+125℃ |  |  | 1.6mm*0.8mm*0.9mm
SF01-05-00002570 |  | 0603电容 | 1.8uF |  | MLCC贴片电容-1.8uF/1800000-±20%-25V-X7R-0603 | Cap | G:\Library\AD_Library\SCH\01_Basic.SchLib | C0603 | G:\Library\AD_Library\PCB\002-Capacitance.PcbLib |  | ±20% | 25V |  |  | -55℃~+125℃ |  |  | 1.6mm*0.8mm*0.9mm
SF01-05-00002571 |  | 0603电容 | 2.0uF |  | MLCC贴片电容-2.0uF/2000000-±20%-25V-X7R-0603 | Cap | G:\Library\AD_Library\SCH\01_Basic.SchLib | C0603 | G:\Library\AD_Library\PCB\002-Capacitance.PcbLib |  | ±20% | 25V |  |  | -55℃~+125℃ |  |  | 1.6mm*0.8mm*0.9mm
SF01-05-00002572 |  | 0603电容 | 2.2uF |  | MLCC贴片电容-2.2uF/2200000-±20%-25V-X7R-0603 | Cap | G:\Library\AD_Library\SCH\01_Basic.SchLib | C0603 | G:\Library\AD_Library\PCB\002-Capacitance.PcbLib |  | ±20% | 25V |  |  | -55℃~+125℃ |  |  | 1.6mm*0.8mm*0.9mm
SF01-05-00002573 |  | 0603电容 | 2.4uF |  | MLCC贴片电容-2.4uF/2400000-±20%-25V-X7R-0603 | Cap | G:\Library\AD_Library\SCH\01_Basic.SchLib | C0603 | G:\Library\AD_Library\PCB\002-Capacitance.PcbLib |  | ±20% | 25V |  |  | -55℃~+125℃ |  |  | 1.6mm*0.8mm*0.9mm
SF01-05-00002574 |  | 0603电容 | 2.7uF |  | MLCC贴片电容-27uF/2700000-±20%-25V-X7R-0603 | Cap | G:\Library\AD_Library\SCH\01_Basic.SchLib | C0603 | G:\Library\AD_Library\PCB\002-Capacitance.PcbLib |  | ±20% | 25V |  |  | -55℃~+125℃ |  |  | 1.6mm*0.8mm*0.9mm
SF01-05-00002575 |  | 0603电容 | 3.0uF |  | MLCC贴片电容-3.0uF/3000000-±20%-25V-X7R-0603 | Cap | G:\Library\AD_Library\SCH\01_Basic.SchLib | C0603 | G:\Library\AD_Library\PCB\002-Capacitance.PcbLib |  | ±20% | 25V |  |  | -55℃~+125℃ |  |  | 1.6mm*0.8mm*0.9mm
SF01-05-00002576 |  | 0603电容 | 3.3uF |  | MLCC贴片电容-3.3uF/3300000-±20%-25V-X7R-0603 | Cap | G:\Library\AD_Library\SCH\01_Basic.SchLib | C0603 | G:\Library\AD_Library\PCB\002-Capacitance.PcbLib |  | ±20% | 25V |  |  | -55℃~+125℃ |  |  | 1.6mm*0.8mm*0.9mm
SF01-05-00002577 |  | 0603电容 | 3.6uF |  | MLCC贴片电容-3.6uF/3600000-±20%-25V-X7R-0603 | Cap | G:\Library\AD_Library\SCH\01_Basic.SchLib | C0603 | G:\Library\AD_Library\PCB\002-Capacitance.PcbLib |  | ±20% | 25V |  |  | -55℃~+125℃ |  |  | 1.6mm*0.8mm*0.9mm
SF01-05-00002578 |  | 0603电容 | 3.9uF |  | MLCC贴片电容-3.9uF/3900000-±20%-25V-X7R-0603 | Cap | G:\Library\AD_Library\SCH\01_Basic.SchLib | C0603 | G:\Library\AD_Library\PCB\002-Capacitance.PcbLib |  | ±20% | 25V |  |  | -55℃~+125℃ |  |  | 1.6mm*0.8mm*0.9mm
SF01-05-00002579 |  | 0603电容 | 4.3uF |  | MLCC贴片电容-4.3uF/4300000-±20%-25V-X7R-0603 | Cap | G:\Library\AD_Library\SCH\01_Basic.SchLib | C0603 | G:\Library\AD_Library\PCB\002-Capacitance.PcbLib |  | ±20% | 25V |  |  | -55℃~+125℃ |  |  | 1.6mm*0.8mm*0.9mm
SF01-05-00002580 |  | 0603电容 | 4.7uF |  | MLCC贴片电容-4.7uF/4700000-±20%-25V-X7R-0603 | Cap | G:\Library\AD_Library\SCH\01_Basic.SchLib | C0603 | G:\Library\AD_Library\PCB\002-Capacitance.PcbLib |  | ±20% | 25V |  |  | -55℃~+125℃ |  |  | 1.6mm*0.8mm*0.9mm
SF01-05-00002581 |  | 0603电容 | 5.1uF |  | MLCC贴片电容-5.1uF/5100000-±20%-25V-X7R-0603 | Cap | G:\Library\AD_Library\SCH\01_Basic.SchLib | C0603 | G:\Library\AD_Library\PCB\002-Capacitance.PcbLib |  | ±20% | 25V |  |  | -55℃~+125℃ |  |  | 1.6mm*0.8mm*0.9mm
SF01-05-00002582 |  | 0603电容 | 5.6uF |  | MLCC贴片电容-5.6uF/5600000-±20%-25V-X7R-0603 | Cap | G:\Library\AD_Library\SCH\01_Basic.SchLib | C0603 | G:\Library\AD_Library\PCB\002-Capacitance.PcbLib |  | ±20% | 25V |  |  | -55℃~+125℃ |  |  | 1.6mm*0.8mm*0.9mm
SF01-05-00002583 |  | 0603电容 | 6.2uF |  | MLCC贴片电容-6.2uF/6200000-±20%-25V-X7R-0603 | Cap | G:\Library\AD_Library\SCH\01_Basic.SchLib | C0603 | G:\Library\AD_Library\PCB\002-Capacitance.PcbLib |  | ±20% | 25V |  |  | -55℃~+125℃ |  |  | 1.6mm*0.8mm*0.9mm
SF01-05-00002584 |  | 0603电容 | 6.8uF |  | MLCC贴片电容-6.8uF/6800000-±20%-25V-X7R-0603 | Cap | G:\Library\AD_Library\SCH\01_Basic.SchLib | C0603 | G:\Library\AD_Library\PCB\002-Capacitance.PcbLib |  | ±20% | 25V |  |  | -55℃~+125℃ |  |  | 1.6mm*0.8mm*0.9mm
SF01-05-00002585 |  | 0603电容 | 7.5uF |  | MLCC贴片电容-7.5uF/7500000-±20%-25V-X7R-0603 | Cap | G:\Library\AD_Library\SCH\01_Basic.SchLib | C0603 | G:\Library\AD_Library\PCB\002-Capacitance.PcbLib |  | ±20% | 25V |  |  | -55℃~+125℃ |  |  | 1.6mm*0.8mm*0.9mm
SF01-05-00002586 |  | 0603电容 | 8.2uF |  | MLCC贴片电容-8.2uF/8200000-±20%-25V-X7R-0603 | Cap | G:\Library\AD_Library\SCH\01_Basic.SchLib | C0603 | G:\Library\AD_Library\PCB\002-Capacitance.PcbLib |  | ±20% | 25V |  |  | -55℃~+125℃ |  |  | 1.6mm*0.8mm*0.9mm
SF01-05-00002587 |  | 0603电容 | 9.1uF |  | MLCC贴片电容-9.1uF/9100000-±20%-25V-X7R-0603 | Cap | G:\Library\AD_Library\SCH\01_Basic.SchLib | C0603 | G:\Library\AD_Library\PCB\002-Capacitance.PcbLib |  | ±20% | 25V |  |  | -55℃~+125℃ |  |  | 1.6mm*0.8mm*0.9mm
SF01-05-00002588 |  | 0603电容 | 10uF |  | MLCC贴片电容-10uF/10000000-±20%-25V-X7R-0603 | Cap | G:\Library\AD_Library\SCH\01_Basic.SchLib | C0603 | G:\Library\AD_Library\PCB\002-Capacitance.PcbLib |  | ±20% | 25V |  |  | -55℃~+125℃ |  |  | 1.6mm*0.8mm*0.9mm
SF01-05-00002589 |  | 0603电容 | 11uF |  | MLCC贴片电容-11uF/11000000-±20%-25V-X7R-0603 | Cap | G:\Library\AD_Library\SCH\01_Basic.SchLib | C0603 | G:\Library\AD_Library\PCB\002-Capacitance.PcbLib |  | ±20% | 25V |  |  | -55℃~+125℃ |  |  | 1.6mm*0.8mm*0.9mm
SF01-05-00002590 |  | 0603电容 | 12uF |  | MLCC贴片电容-12uF/12000000-±20%-25V-X7R-0603 | Cap | G:\Library\AD_Library\SCH\01_Basic.SchLib | C0603 | G:\Library\AD_Library\PCB\002-Capacitance.PcbLib |  | ±20% | 25V |  |  | -55℃~+125℃ |  |  | 1.6mm*0.8mm*0.9mm
SF01-05-00002591 |  | 0603电容 | 13uF |  | MLCC贴片电容-13uF/13000000-±20%-25V-X7R-0603 | Cap | G:\Library\AD_Library\SCH\01_Basic.SchLib | C0603 | G:\Library\AD_Library\PCB\002-Capacitance.PcbLib |  | ±20% | 25V |  |  | -55℃~+125℃ |  |  | 1.6mm*0.8mm*0.9mm
SF01-05-00002592 |  | 0603电容 | 15uF |  | MLCC贴片电容-15uF/15000000-±20%-25V-X7R-0603 | Cap | G:\Library\AD_Library\SCH\01_Basic.SchLib | C0603 | G:\Library\AD_Library\PCB\002-Capacitance.PcbLib |  | ±20% | 25V |  |  | -55℃~+125℃ |  |  | 1.6mm*0.8mm*0.9mm
SF01-05-00002593 |  | 0603电容 | 16uF |  | MLCC贴片电容-16uF/16000000-±20%-25V-X7R-0603 | Cap | G:\Library\AD_Library\SCH\01_Basic.SchLib | C0603 | G:\Library\AD_Library\PCB\002-Capacitance.PcbLib |  | ±20% | 25V |  |  | -55℃~+125℃ |  |  | 1.6mm*0.8mm*0.9mm
SF01-05-00002594 |  | 0603电容 | 18uF |  | MLCC贴片电容-18uF/18000000-±20%-25V-X7R-0603 | Cap | G:\Library\AD_Library\SCH\01_Basic.SchLib | C0603 | G:\Library\AD_Library\PCB\002-Capacitance.PcbLib |  | ±20% | 25V |  |  | -55℃~+125℃ |  |  | 1.6mm*0.8mm*0.9mm
SF01-05-00002595 |  | 0603电容 | 20uF |  | MLCC贴片电容-20uF/20000000-±20%-25V-X7R-0603 | Cap | G:\Library\AD_Library\SCH\01_Basic.SchLib | C0603 | G:\Library\AD_Library\PCB\002-Capacitance.PcbLib |  | ±20% | 25V |  |  | -55℃~+125℃ |  |  | 1.6mm*0.8mm*0.9mm
SF01-05-00002596 |  | 0603电容 | 22uF |  | MLCC贴片电容-22uF/22000000-±20%-25V-X7R-0603 | Cap | G:\Library\AD_Library\SCH\01_Basic.SchLib | C0603 | G:\Library\AD_Library\PCB\002-Capacitance.PcbLib |  | ±20% | 25V |  |  | -55℃~+125℃ |  |  | 1.6mm*0.8mm*0.9mm
SF01-05-00002597 |  | 0603电容 | 24uF |  | MLCC贴片电容-24uF/24000000-±20%-25V-X7R-0603 | Cap | G:\Library\AD_Library\SCH\01_Basic.SchLib | C0603 | G:\Library\AD_Library\PCB\002-Capacitance.PcbLib |  | ±20% | 25V |  |  | -55℃~+125℃ |  |  | 1.6mm*0.8mm*0.9mm
SF01-05-00002598 |  | 0603电容 | 27uF |  | MLCC贴片电容-27uF/27000000-±20%-25V-X7R-0603 | Cap | G:\Library\AD_Library\SCH\01_Basic.SchLib | C0603 | G:\Library\AD_Library\PCB\002-Capacitance.PcbLib |  | ±20% | 25V |  |  | -55℃~+125℃ |  |  | 1.6mm*0.8mm*0.9mm
SF01-05-00002599 |  | 0603电容 | 30uF |  | MLCC贴片电容-30uF/30000000-±20%-25V-X7R-0603 | Cap | G:\Library\AD_Library\SCH\01_Basic.SchLib | C0603 | G:\Library\AD_Library\PCB\002-Capacitance.PcbLib |  | ±20% | 25V |  |  | -55℃~+125℃ |  |  | 1.6mm*0.8mm*0.9mm
SF01-05-00002600 |  | 0603电容 | 33uF |  | MLCC贴片电容-33uF/33000000-±20%-25V-X7R-0603 | Cap | G:\Library\AD_Library\SCH\01_Basic.SchLib | C0603 | G:\Library\AD_Library\PCB\002-Capacitance.PcbLib |  | ±20% | 25V |  |  | -55℃~+125℃ |  |  | 1.6mm*0.8mm*0.9mm
SF01-05-00002601 |  | 0603电容 | 36uF |  | MLCC贴片电容-36uF/36000000-±20%-25V-X7R-0603 | Cap | G:\Library\AD_Library\SCH\01_Basic.SchLib | C0603 | G:\Library\AD_Library\PCB\002-Capacitance.PcbLib |  | ±20% | 25V |  |  | -55℃~+125℃ |  |  | 1.6mm*0.8mm*0.9mm
SF01-05-00002602 |  | 0603电容 | 39uF |  | MLCC贴片电容-39uF/39000000-±20%-25V-X7R-0603 | Cap | G:\Library\AD_Library\SCH\01_Basic.SchLib | C0603 | G:\Library\AD_Library\PCB\002-Capacitance.PcbLib |  | ±20% | 25V |  |  | -55℃~+125℃ |  |  | 1.6mm*0.8mm*0.9mm
SF01-05-00002603 |  | 0603电容 | 43uF |  | MLCC贴片电容-43uF/43000000-±20%-25V-X7R-0603 | Cap | G:\Library\AD_Library\SCH\01_Basic.SchLib | C0603 | G:\Library\AD_Library\PCB\002-Capacitance.PcbLib |  | ±20% | 25V |  |  | -55℃~+125℃ |  |  | 1.6mm*0.8mm*0.9mm
SF01-05-00002604 |  | 0603电容 | 47uF |  | MLCC贴片电容-47uF/47000000-±20%-25V-X7R-0603 | Cap | G:\Library\AD_Library\SCH\01_Basic.SchLib | C0603 | G:\Library\AD_Library\PCB\002-Capacitance.PcbLib |  | ±20% | 25V |  |  | -55℃~+125℃ |  |  | 1.6mm*0.8mm*0.9mm
SF01-05-00002605 |  | 0603电容 | 0.5pF |  | MLCC贴片电容-0.5pF/0.5-±20%-50V-X7R-0603 | Cap | G:\Library\AD_Library\SCH\01_Basic.SchLib | C0603 | G:\Library\AD_Library\PCB\002-Capacitance.PcbLib |  | ±20% | 50V |  |  | -55℃~+125℃ |  |  | 1.6mm*0.8mm*0.9mm
SF01-05-00002606 |  | 0603电容 | 1.0pF |  | MLCC贴片电容-1.0pF/1.0-±20%-50V-X7R-0603 | Cap | G:\Library\AD_Library\SCH\01_Basic.SchLib | C0603 | G:\Library\AD_Library\PCB\002-Capacitance.PcbLib |  | ±20% | 50V |  |  | -55℃~+125℃ |  |  | 1.6mm*0.8mm*0.9mm
SF01-05-00002607 |  | 0603电容 | 1.1pF |  | MLCC贴片电容-1.1pF/1.1-±20%-50V-X7R-0603 | Cap | G:\Library\AD_Library\SCH\01_Basic.SchLib | C0603 | G:\Library\AD_Library\PCB\002-Capacitance.PcbLib |  | ±20% | 50V |  |  | -55℃~+125℃ |  |  | 1.6mm*0.8mm*0.9mm
SF01-05-00002608 |  | 0603电容 | 1.2pF |  | MLCC贴片电容-1.2pF/1.2-±20%-50V-X7R-0603 | Cap | G:\Library\AD_Library\SCH\01_Basic.SchLib | C0603 | G:\Library\AD_Library\PCB\002-Capacitance.PcbLib |  | ±20% | 50V |  |  | -55℃~+125℃ |  |  | 1.6mm*0.8mm*0.9mm
SF01-05-00002609 |  | 0603电容 | 1.3pF |  | MLCC贴片电容-1.3pF/1.3-±20%-50V-X7R-0603 | Cap | G:\Library\AD_Library\SCH\01_Basic.SchLib | C0603 | G:\Library\AD_Library\PCB\002-Capacitance.PcbLib |  | ±20% | 50V |  |  | -55℃~+125℃ |  |  | 1.6mm*0.8mm*0.9mm
SF01-05-00002610 |  | 0603电容 | 1.5pF |  | MLCC贴片电容-1.5pF/1.5-±20%-50V-X7R-0603 | Cap | G:\Library\AD_Library\SCH\01_Basic.SchLib | C0603 | G:\Library\AD_Library\PCB\002-Capacitance.PcbLib |  | ±20% | 50V |  |  | -55℃~+125℃ |  |  | 1.6mm*0.8mm*0.9mm
SF01-05-00002611 |  | 0603电容 | 1.6pF |  | MLCC贴片电容-1.6pF/1.6-±20%-50V-X7R-0603 | Cap | G:\Library\AD_Library\SCH\01_Basic.SchLib | C0603 | G:\Library\AD_Library\PCB\002-Capacitance.PcbLib |  | ±20% | 50V |  |  | -55℃~+125℃ |  |  | 1.6mm*0.8mm*0.9mm
SF01-05-00002612 |  | 0603电容 | 1.8pF |  | MLCC贴片电容-1.8pF/1.8-±20%-50V-X7R-0603 | Cap | G:\Library\AD_Library\SCH\01_Basic.SchLib | C0603 | G:\Library\AD_Library\PCB\002-Capacitance.PcbLib |  | ±20% | 50V |  |  | -55℃~+125℃ |  |  | 1.6mm*0.8mm*0.9mm
SF01-05-00002613 |  | 0603电容 | 2.0pF |  | MLCC贴片电容-2.0pF/2.0-±20%-50V-X7R-0603 | Cap | G:\Library\AD_Library\SCH\01_Basic.SchLib | C0603 | G:\Library\AD_Library\PCB\002-Capacitance.PcbLib |  | ±20% | 50V |  |  | -55℃~+125℃ |  |  | 1.6mm*0.8mm*0.9mm
SF01-05-00002614 |  | 0603电容 | 2.2pF |  | MLCC贴片电容-2.2pF/2.2-±20%-50V-X7R-0603 | Cap | G:\Library\AD_Library\SCH\01_Basic.SchLib | C0603 | G:\Library\AD_Library\PCB\002-Capacitance.PcbLib |  | ±20% | 50V |  |  | -55℃~+125℃ |  |  | 1.6mm*0.8mm*0.9mm
SF01-05-00002615 |  | 0603电容 | 2.4pF |  | MLCC贴片电容-2.4pF/2.4-±20%-50V-X7R-0603 | Cap | G:\Library\AD_Library\SCH\01_Basic.SchLib | C0603 | G:\Library\AD_Library\PCB\002-Capacitance.PcbLib |  | ±20% | 50V |  |  | -55℃~+125℃ |  |  | 1.6mm*0.8mm*0.9mm
SF01-05-00002616 |  | 0603电容 | 2.7pF |  | MLCC贴片电容-2.7pF/2.7-±20%-50V-X7R-0603 | Cap | G:\Library\AD_Library\SCH\01_Basic.SchLib | C0603 | G:\Library\AD_Library\PCB\002-Capacitance.PcbLib |  | ±20% | 50V |  |  | -55℃~+125℃ |  |  | 1.6mm*0.8mm*0.9mm
SF01-05-00002617 |  | 0603电容 | 3.0pF |  | MLCC贴片电容-3.0pF/3.0-±20%-50V-X7R-0603 | Cap | G:\Library\AD_Library\SCH\01_Basic.SchLib | C0603 | G:\Library\AD_Library\PCB\002-Capacitance.PcbLib |  | ±20% | 50V |  |  | -55℃~+125℃ |  |  | 1.6mm*0.8mm*0.9mm
SF01-05-00002618 |  | 0603电容 | 3.3pF |  | MLCC贴片电容-3.3pF/3.3-±20%-50V-X7R-0603 | Cap | G:\Library\AD_Library\SCH\01_Basic.SchLib | C0603 | G:\Library\AD_Library\PCB\002-Capacitance.PcbLib |  | ±20% | 50V |  |  | -55℃~+125℃ |  |  | 1.6mm*0.8mm*0.9mm
SF01-05-00002619 |  | 0603电容 | 3.6pF |  | MLCC贴片电容-3.6pF/3.6-±20%-50V-X7R-0603 | Cap | G:\Library\AD_Library\SCH\01_Basic.SchLib | C0603 | G:\Library\AD_Library\PCB\002-Capacitance.PcbLib |  | ±20% | 50V |  |  | -55℃~+125℃ |  |  | 1.6mm*0.8mm*0.9mm
SF01-05-00002620 |  | 0603电容 | 3.9pF |  | MLCC贴片电容-3.9pF/3.9-±20%-50V-X7R-0603 | Cap | G:\Library\AD_Library\SCH\01_Basic.SchLib | C0603 | G:\Library\AD_Library\PCB\002-Capacitance.PcbLib |  | ±20% | 50V |  |  | -55℃~+125℃ |  |  | 1.6mm*0.8mm*0.9mm
SF01-05-00002621 |  | 0603电容 | 4.3pF |  | MLCC贴片电容-4.3pF/4.3-±20%-50V-X7R-0603 | Cap | G:\Library\AD_Library\SCH\01_Basic.SchLib | C0603 | G:\Library\AD_Library\PCB\002-Capacitance.PcbLib |  | ±20% | 50V |  |  | -55℃~+125℃ |  |  | 1.6mm*0.8mm*0.9mm
SF01-05-00002622 |  | 0603电容 | 4.7pF |  | MLCC贴片电容-4.7pF/4.7-±20%-50V-X7R-0603 | Cap | G:\Library\AD_Library\SCH\01_Basic.SchLib | C0603 | G:\Library\AD_Library\PCB\002-Capacitance.PcbLib |  | ±20% | 50V |  |  | -55℃~+125℃ |  |  | 1.6mm*0.8mm*0.9mm
SF01-05-00002623 |  | 0603电容 | 5.1pF |  | MLCC贴片电容-5.1pF/5.1-±20%-50V-X7R-0603 | Cap | G:\Library\AD_Library\SCH\01_Basic.SchLib | C0603 | G:\Library\AD_Library\PCB\002-Capacitance.PcbLib |  | ±20% | 50V |  |  | -55℃~+125℃ |  |  | 1.6mm*0.8mm*0.9mm
SF01-05-00002624 |  | 0603电容 | 5.6pF |  | MLCC贴片电容-5.6pF/5.6-±20%-50V-X7R-0603 | Cap | G:\Library\AD_Library\SCH\01_Basic.SchLib | C0603 | G:\Library\AD_Library\PCB\002-Capacitance.PcbLib |  | ±20% | 50V |  |  | -55℃~+125℃ |  |  | 1.6mm*0.8mm*0.9mm
SF01-05-00002625 |  | 0603电容 | 6.2pF |  | MLCC贴片电容-6.2pF/6.2-±20%-50V-X7R-0603 | Cap | G:\Library\AD_Library\SCH\01_Basic.SchLib | C0603 | G:\Library\AD_Library\PCB\002-Capacitance.PcbLib |  | ±20% | 50V |  |  | -55℃~+125℃ |  |  | 1.6mm*0.8mm*0.9mm
SF01-05-00002626 |  | 0603电容 | 6.8pF |  | MLCC贴片电容-6.8pF/6.8-±20%-50V-X7R-0603 | Cap | G:\Library\AD_Library\SCH\01_Basic.SchLib | C0603 | G:\Library\AD_Library\PCB\002-Capacitance.PcbLib |  | ±20% | 50V |  |  | -55℃~+125℃ |  |  | 1.6mm*0.8mm*0.9mm
SF01-05-00002627 |  | 0603电容 | 7.5pF |  | MLCC贴片电容-7.5pF/7.5-±20%-50V-X7R-0603 | Cap | G:\Library\AD_Library\SCH\01_Basic.SchLib | C0603 | G:\Library\AD_Library\PCB\002-Capacitance.PcbLib |  | ±20% | 50V |  |  | -55℃~+125℃ |  |  | 1.6mm*0.8mm*0.9mm
SF01-05-00002628 |  | 0603电容 | 8.2pF |  | MLCC贴片电容-8.2pF/8.2-±20%-50V-X7R-0603 | Cap | G:\Library\AD_Library\SCH\01_Basic.SchLib | C0603 | G:\Library\AD_Library\PCB\002-Capacitance.PcbLib |  | ±20% | 50V |  |  | -55℃~+125℃ |  |  | 1.6mm*0.8mm*0.9mm
SF01-05-00002629 |  | 0603电容 | 9.1pF |  | MLCC贴片电容-9.1pF/9.1-±20%-50V-X7R-0603 | Cap | G:\Library\AD_Library\SCH\01_Basic.SchLib | C0603 | G:\Library\AD_Library\PCB\002-Capacitance.PcbLib |  | ±20% | 50V |  |  | -55℃~+125℃ |  |  | 1.6mm*0.8mm*0.9mm
SF01-05-00002630 |  | 0603电容 | 10pF |  | MLCC贴片电容-10pF/10-±20%-50V-X7R-0603 | Cap | G:\Library\AD_Library\SCH\01_Basic.SchLib | C0603 | G:\Library\AD_Library\PCB\002-Capacitance.PcbLib |  | ±20% | 50V |  |  | -55℃~+125℃ |  |  | 1.6mm*0.8mm*0.9mm
SF01-05-00002631 |  | 0603电容 | 11pF |  | MLCC贴片电容-11pF/11-±20%-50V-X7R-0603 | Cap | G:\Library\AD_Library\SCH\01_Basic.SchLib | C0603 | G:\Library\AD_Library\PCB\002-Capacitance.PcbLib |  | ±20% | 50V |  |  | -55℃~+125℃ |  |  | 1.6mm*0.8mm*0.9mm
SF01-05-00002632 |  | 0603电容 | 12pF |  | MLCC贴片电容-12pF/12-±20%-50V-X7R-0603 | Cap | G:\Library\AD_Library\SCH\01_Basic.SchLib | C0603 | G:\Library\AD_Library\PCB\002-Capacitance.PcbLib |  | ±20% | 50V |  |  | -55℃~+125℃ |  |  | 1.6mm*0.8mm*0.9mm
SF01-05-00002633 |  | 0603电容 | 13pF |  | MLCC贴片电容-13pF/13-±20%-50V-X7R-0603 | Cap | G:\Library\AD_Library\SCH\01_Basic.SchLib | C0603 | G:\Library\AD_Library\PCB\002-Capacitance.PcbLib |  | ±20% | 50V |  |  | -55℃~+125℃ |  |  | 1.6mm*0.8mm*0.9mm
SF01-05-00002634 |  | 0603电容 | 15pF |  | MLCC贴片电容-15pF/15-±20%-50V-X7R-0603 | Cap | G:\Library\AD_Library\SCH\01_Basic.SchLib | C0603 | G:\Library\AD_Library\PCB\002-Capacitance.PcbLib |  | ±20% | 50V |  |  | -55℃~+125℃ |  |  | 1.6mm*0.8mm*0.9mm
SF01-05-00002635 |  | 0603电容 | 16pF |  | MLCC贴片电容-16pF/16-±20%-50V-X7R-0603 | Cap | G:\Library\AD_Library\SCH\01_Basic.SchLib | C0603 | G:\Library\AD_Library\PCB\002-Capacitance.PcbLib |  | ±20% | 50V |  |  | -55℃~+125℃ |  |  | 1.6mm*0.8mm*0.9mm
SF01-05-00002636 |  | 0603电容 | 18pF |  | MLCC贴片电容-18pF/18-±20%-50V-X7R-0603 | Cap | G:\Library\AD_Library\SCH\01_Basic.SchLib | C0603 | G:\Library\AD_Library\PCB\002-Capacitance.PcbLib |  | ±20% | 50V |  |  | -55℃~+125℃ |  |  | 1.6mm*0.8mm*0.9mm
SF01-05-00002637 |  | 0603电容 | 20pF |  | MLCC贴片电容-20pF/20-±20%-50V-X7R-0603 | Cap | G:\Library\AD_Library\SCH\01_Basic.SchLib | C0603 | G:\Library\AD_Library\PCB\002-Capacitance.PcbLib |  | ±20% | 50V |  |  | -55℃~+125℃ |  |  | 1.6mm*0.8mm*0.9mm
SF01-05-00002638 |  | 0603电容 | 22pF |  | MLCC贴片电容-22pF/22-±20%-50V-X7R-0603 | Cap | G:\Library\AD_Library\SCH\01_Basic.SchLib | C0603 | G:\Library\AD_Library\PCB\002-Capacitance.PcbLib |  | ±20% | 50V |  |  | -55℃~+125℃ |  |  | 1.6mm*0.8mm*0.9mm
SF01-05-00002639 |  | 0603电容 | 24pF |  | MLCC贴片电容-24pF/24-±20%-50V-X7R-0603 | Cap | G:\Library\AD_Library\SCH\01_Basic.SchLib | C0603 | G:\Library\AD_Library\PCB\002-Capacitance.PcbLib |  | ±20% | 50V |  |  | -55℃~+125℃ |  |  | 1.6mm*0.8mm*0.9mm
SF01-05-00002640 |  | 0603电容 | 27pF |  | MLCC贴片电容-27pF/27-±20%-50V-X7R-0603 | Cap | G:\Library\AD_Library\SCH\01_Basic.SchLib | C0603 | G:\Library\AD_Library\PCB\002-Capacitance.PcbLib |  | ±20% | 50V |  |  | -55℃~+125℃ |  |  | 1.6mm*0.8mm*0.9mm
SF01-05-00002641 |  | 0603电容 | 30pF |  | MLCC贴片电容-30pF/30-±20%-50V-X7R-0603 | Cap | G:\Library\AD_Library\SCH\01_Basic.SchLib | C0603 | G:\Library\AD_Library\PCB\002-Capacitance.PcbLib |  | ±20% | 50V |  |  | -55℃~+125℃ |  |  | 1.6mm*0.8mm*0.9mm
SF01-05-00002642 |  | 0603电容 | 33pF |  | MLCC贴片电容-33pF/33-±20%-50V-X7R-0603 | Cap | G:\Library\AD_Library\SCH\01_Basic.SchLib | C0603 | G:\Library\AD_Library\PCB\002-Capacitance.PcbLib |  | ±20% | 50V |  |  | -55℃~+125℃ |  |  | 1.6mm*0.8mm*0.9mm
SF01-05-00002643 |  | 0603电容 | 36pF |  | MLCC贴片电容-36pF/36-±20%-50V-X7R-0603 | Cap | G:\Library\AD_Library\SCH\01_Basic.SchLib | C0603 | G:\Library\AD_Library\PCB\002-Capacitance.PcbLib |  | ±20% | 50V |  |  | -55℃~+125℃ |  |  | 1.6mm*0.8mm*0.9mm
SF01-05-00002644 |  | 0603电容 | 39pF |  | MLCC贴片电容-39pF/39-±20%-50V-X7R-0603 | Cap | G:\Library\AD_Library\SCH\01_Basic.SchLib | C0603 | G:\Library\AD_Library\PCB\002-Capacitance.PcbLib |  | ±20% | 50V |  |  | -55℃~+125℃ |  |  | 1.6mm*0.8mm*0.9mm
SF01-05-00002645 |  | 0603电容 | 43pF |  | MLCC贴片电容-43pF/43-±20%-50V-X7R-0603 | Cap | G:\Library\AD_Library\SCH\01_Basic.SchLib | C0603 | G:\Library\AD_Library\PCB\002-Capacitance.PcbLib |  | ±20% | 50V |  |  | -55℃~+125℃ |  |  | 1.6mm*0.8mm*0.9mm
SF01-05-00002646 |  | 0603电容 | 47pF |  | MLCC贴片电容-47pF/47-±20%-50V-X7R-0603 | Cap | G:\Library\AD_Library\SCH\01_Basic.SchLib | C0603 | G:\Library\AD_Library\PCB\002-Capacitance.PcbLib |  | ±20% | 50V |  |  | -55℃~+125℃ |  |  | 1.6mm*0.8mm*0.9mm
SF01-05-00002647 |  | 0603电容 | 51pF |  | MLCC贴片电容-51pF/51-±20%-50V-X7R-0603 | Cap | G:\Library\AD_Library\SCH\01_Basic.SchLib | C0603 | G:\Library\AD_Library\PCB\002-Capacitance.PcbLib |  | ±20% | 50V |  |  | -55℃~+125℃ |  |  | 1.6mm*0.8mm*0.9mm
SF01-05-00002648 |  | 0603电容 | 56pF |  | MLCC贴片电容-56pF/56-±20%-50V-X7R-0603 | Cap | G:\Library\AD_Library\SCH\01_Basic.SchLib | C0603 | G:\Library\AD_Library\PCB\002-Capacitance.PcbLib |  | ±20% | 50V |  |  | -55℃~+125℃ |  |  | 1.6mm*0.8mm*0.9mm
SF01-05-00002649 |  | 0603电容 | 62pF |  | MLCC贴片电容-62pF/62-±20%-50V-X7R-0603 | Cap | G:\Library\AD_Library\SCH\01_Basic.SchLib | C0603 | G:\Library\AD_Library\PCB\002-Capacitance.PcbLib |  | ±20% | 50V |  |  | -55℃~+125℃ |  |  | 1.6mm*0.8mm*0.9mm
SF01-05-00002650 |  | 0603电容 | 68pF |  | MLCC贴片电容-68pF/68-±20%-50V-X7R-0603 | Cap | G:\Library\AD_Library\SCH\01_Basic.SchLib | C0603 | G:\Library\AD_Library\PCB\002-Capacitance.PcbLib |  | ±20% | 50V |  |  | -55℃~+125℃ |  |  | 1.6mm*0.8mm*0.9mm
SF01-05-00002651 |  | 0603电容 | 75pF |  | MLCC贴片电容-75pF/75-±20%-50V-X7R-0603 | Cap | G:\Library\AD_Library\SCH\01_Basic.SchLib | C0603 | G:\Library\AD_Library\PCB\002-Capacitance.PcbLib |  | ±20% | 50V |  |  | -55℃~+125℃ |  |  | 1.6mm*0.8mm*0.9mm
SF01-05-00002652 |  | 0603电容 | 82pF |  | MLCC贴片电容-82pF/82-±20%-50V-X7R-0603 | Cap | G:\Library\AD_Library\SCH\01_Basic.SchLib | C0603 | G:\Library\AD_Library\PCB\002-Capacitance.PcbLib |  | ±20% | 50V |  |  | -55℃~+125℃ |  |  | 1.6mm*0.8mm*0.9mm
SF01-05-00002653 |  | 0603电容 | 91pF |  | MLCC贴片电容-91pF/91-±20%-50V-X7R-0603 | Cap | G:\Library\AD_Library\SCH\01_Basic.SchLib | C0603 | G:\Library\AD_Library\PCB\002-Capacitance.PcbLib |  | ±20% | 50V |  |  | -55℃~+125℃ |  |  | 1.6mm*0.8mm*0.9mm
SF01-05-00002654 |  | 0603电容 | 100pF |  | MLCC贴片电容-100pF/100-±20%-50V-X7R-0603 | Cap | G:\Library\AD_Library\SCH\01_Basic.SchLib | C0603 | G:\Library\AD_Library\PCB\002-Capacitance.PcbLib |  | ±20% | 50V |  |  | -55℃~+125℃ |  |  | 1.6mm*0.8mm*0.9mm
SF01-05-00002655 |  | 0603电容 | 110pF |  | MLCC贴片电容-110pF/110-±20%-50V-X7R-0603 | Cap | G:\Library\AD_Library\SCH\01_Basic.SchLib | C0603 | G:\Library\AD_Library\PCB\002-Capacitance.PcbLib |  | ±20% | 50V |  |  | -55℃~+125℃ |  |  | 1.6mm*0.8mm*0.9mm
SF01-05-00002656 |  | 0603电容 | 120pF |  | MLCC贴片电容-120pF/120-±20%-50V-X7R-0603 | Cap | G:\Library\AD_Library\SCH\01_Basic.SchLib | C0603 | G:\Library\AD_Library\PCB\002-Capacitance.PcbLib |  | ±20% | 50V |  |  | -55℃~+125℃ |  |  | 1.6mm*0.8mm*0.9mm
SF01-05-00002657 |  | 0603电容 | 130pF |  | MLCC贴片电容-130pF/130-±20%-50V-X7R-0603 | Cap | G:\Library\AD_Library\SCH\01_Basic.SchLib | C0603 | G:\Library\AD_Library\PCB\002-Capacitance.PcbLib |  | ±20% | 50V |  |  | -55℃~+125℃ |  |  | 1.6mm*0.8mm*0.9mm
SF01-05-00002658 |  | 0603电容 | 150pF |  | MLCC贴片电容-150pF/150-±20%-50V-X7R-0603 | Cap | G:\Library\AD_Library\SCH\01_Basic.SchLib | C0603 | G:\Library\AD_Library\PCB\002-Capacitance.PcbLib |  | ±20% | 50V |  |  | -55℃~+125℃ |  |  | 1.6mm*0.8mm*0.9mm
SF01-05-00002659 |  | 0603电容 | 160pF |  | MLCC贴片电容-160pF/160-±20%-50V-X7R-0603 | Cap | G:\Library\AD_Library\SCH\01_Basic.SchLib | C0603 | G:\Library\AD_Library\PCB\002-Capacitance.PcbLib |  | ±20% | 50V |  |  | -55℃~+125℃ |  |  | 1.6mm*0.8mm*0.9mm
SF01-05-00002660 |  | 0603电容 | 180pF |  | MLCC贴片电容-180pF/180-±20%-50V-X7R-0603 | Cap | G:\Library\AD_Library\SCH\01_Basic.SchLib | C0603 | G:\Library\AD_Library\PCB\002-Capacitance.PcbLib |  | ±20% | 50V |  |  | -55℃~+125℃ |  |  | 1.6mm*0.8mm*0.9mm
SF01-05-00002661 |  | 0603电容 | 200pF |  | MLCC贴片电容-200pF/200-±20%-50V-X7R-0603 | Cap | G:\Library\AD_Library\SCH\01_Basic.SchLib | C0603 | G:\Library\AD_Library\PCB\002-Capacitance.PcbLib |  | ±20% | 50V |  |  | -55℃~+125℃ |  |  | 1.6mm*0.8mm*0.9mm
SF01-05-00002662 |  | 0603电容 | 220pF |  | MLCC贴片电容-220pF/220-±20%-50V-X7R-0603 | Cap | G:\Library\AD_Library\SCH\01_Basic.SchLib | C0603 | G:\Library\AD_Library\PCB\002-Capacitance.PcbLib |  | ±20% | 50V |  |  | -55℃~+125℃ |  |  | 1.6mm*0.8mm*0.9mm
SF01-05-00002663 |  | 0603电容 | 240pF |  | MLCC贴片电容-240pF/240-±20%-50V-X7R-0603 | Cap | G:\Library\AD_Library\SCH\01_Basic.SchLib | C0603 | G:\Library\AD_Library\PCB\002-Capacitance.PcbLib |  | ±20% | 50V |  |  | -55℃~+125℃ |  |  | 1.6mm*0.8mm*0.9mm
SF01-05-00002664 |  | 0603电容 | 270pF |  | MLCC贴片电容-270pF/270-±20%-50V-X7R-0603 | Cap | G:\Library\AD_Library\SCH\01_Basic.SchLib | C0603 | G:\Library\AD_Library\PCB\002-Capacitance.PcbLib |  | ±20% | 50V |  |  | -55℃~+125℃ |  |  | 1.6mm*0.8mm*0.9mm
SF01-05-00002665 |  | 0603电容 | 300pF |  | MLCC贴片电容-300pF/300-±20%-50V-X7R-0603 | Cap | G:\Library\AD_Library\SCH\01_Basic.SchLib | C0603 | G:\Library\AD_Library\PCB\002-Capacitance.PcbLib |  | ±20% | 50V |  |  | -55℃~+125℃ |  |  | 1.6mm*0.8mm*0.9mm
SF01-05-00002666 |  | 0603电容 | 330pF |  | MLCC贴片电容-330pF/330-±20%-50V-X7R-0603 | Cap | G:\Library\AD_Library\SCH\01_Basic.SchLib | C0603 | G:\Library\AD_Library\PCB\002-Capacitance.PcbLib |  | ±20% | 50V |  |  | -55℃~+125℃ |  |  | 1.6mm*0.8mm*0.9mm
SF01-05-00002667 |  | 0603电容 | 360pF |  | MLCC贴片电容-360pF/360-±20%-50V-X7R-0603 | Cap | G:\Library\AD_Library\SCH\01_Basic.SchLib | C0603 | G:\Library\AD_Library\PCB\002-Capacitance.PcbLib |  | ±20% | 50V |  |  | -55℃~+125℃ |  |  | 1.6mm*0.8mm*0.9mm
SF01-05-00002668 |  | 0603电容 | 390pF |  | MLCC贴片电容-390pF/390-±20%-50V-X7R-0603 | Cap | G:\Library\AD_Library\SCH\01_Basic.SchLib | C0603 | G:\Library\AD_Library\PCB\002-Capacitance.PcbLib |  | ±20% | 50V |  |  | -55℃~+125℃ |  |  | 1.6mm*0.8mm*0.9mm
SF01-05-00002669 |  | 0603电容 | 430pF |  | MLCC贴片电容-430pF/430-±20%-50V-X7R-0603 | Cap | G:\Library\AD_Library\SCH\01_Basic.SchLib | C0603 | G:\Library\AD_Library\PCB\002-Capacitance.PcbLib |  | ±20% | 50V |  |  | -55℃~+125℃ |  |  | 1.6mm*0.8mm*0.9mm
SF01-05-00002670 |  | 0603电容 | 470pF |  | MLCC贴片电容-470pF/470-±20%-50V-X7R-0603 | Cap | G:\Library\AD_Library\SCH\01_Basic.SchLib | C0603 | G:\Library\AD_Library\PCB\002-Capacitance.PcbLib |  | ±20% | 50V |  |  | -55℃~+125℃ |  |  | 1.6mm*0.8mm*0.9mm
SF01-05-00002671 |  | 0603电容 | 510pF |  | MLCC贴片电容-510pF/510-±20%-50V-X7R-0603 | Cap | G:\Library\AD_Library\SCH\01_Basic.SchLib | C0603 | G:\Library\AD_Library\PCB\002-Capacitance.PcbLib |  | ±20% | 50V |  |  | -55℃~+125℃ |  |  | 1.6mm*0.8mm*0.9mm
SF01-05-00002672 |  | 0603电容 | 560pF |  | MLCC贴片电容-560pF/560-±20%-50V-X7R-0603 | Cap | G:\Library\AD_Library\SCH\01_Basic.SchLib | C0603 | G:\Library\AD_Library\PCB\002-Capacitance.PcbLib |  | ±20% | 50V |  |  | -55℃~+125℃ |  |  | 1.6mm*0.8mm*0.9mm
SF01-05-00002673 |  | 0603电容 | 620pF |  | MLCC贴片电容-620pF/620-±20%-50V-X7R-0603 | Cap | G:\Library\AD_Library\SCH\01_Basic.SchLib | C0603 | G:\Library\AD_Library\PCB\002-Capacitance.PcbLib |  | ±20% | 50V |  |  | -55℃~+125℃ |  |  | 1.6mm*0.8mm*0.9mm
SF01-05-00002674 |  | 0603电容 | 680pF |  | MLCC贴片电容-680pF/680-±20%-50V-X7R-0603 | Cap | G:\Library\AD_Library\SCH\01_Basic.SchLib | C0603 | G:\Library\AD_Library\PCB\002-Capacitance.PcbLib |  | ±20% | 50V |  |  | -55℃~+125℃ |  |  | 1.6mm*0.8mm*0.9mm
SF01-05-00002675 |  | 0603电容 | 750pF |  | MLCC贴片电容-750pF/750-±20%-50V-X7R-0603 | Cap | G:\Library\AD_Library\SCH\01_Basic.SchLib | C0603 | G:\Library\AD_Library\PCB\002-Capacitance.PcbLib |  | ±20% | 50V |  |  | -55℃~+125℃ |  |  | 1.6mm*0.8mm*0.9mm
SF01-05-00002676 |  | 0603电容 | 820pF |  | MLCC贴片电容-820pF/820-±20%-50V-X7R-0603 | Cap | G:\Library\AD_Library\SCH\01_Basic.SchLib | C0603 | G:\Library\AD_Library\PCB\002-Capacitance.PcbLib |  | ±20% | 50V |  |  | -55℃~+125℃ |  |  | 1.6mm*0.8mm*0.9mm
SF01-05-00002677 |  | 0603电容 | 910pF |  | MLCC贴片电容-910pF/910-±20%-50V-X7R-0603 | Cap | G:\Library\AD_Library\SCH\01_Basic.SchLib | C0603 | G:\Library\AD_Library\PCB\002-Capacitance.PcbLib |  | ±20% | 50V |  |  | -55℃~+125℃ |  |  | 1.6mm*0.8mm*0.9mm
SF01-05-00002678 |  | 0603电容 | 1.0nF |  | MLCC贴片电容-1.0nF/1000-±20%-50V-X7R-0603 | Cap | G:\Library\AD_Library\SCH\01_Basic.SchLib | C0603 | G:\Library\AD_Library\PCB\002-Capacitance.PcbLib |  | ±20% | 50V |  |  | -55℃~+125℃ |  |  | 1.6mm*0.8mm*0.9mm
SF01-05-00002679 |  | 0603电容 | 1.1nF |  | MLCC贴片电容-1.1nF/1100-±20%-50V-X7R-0603 | Cap | G:\Library\AD_Library\SCH\01_Basic.SchLib | C0603 | G:\Library\AD_Library\PCB\002-Capacitance.PcbLib |  | ±20% | 50V |  |  | -55℃~+125℃ |  |  | 1.6mm*0.8mm*0.9mm
SF01-05-00002680 |  | 0603电容 | 1.2nF |  | MLCC贴片电容-1.2nF/1200-±20%-50V-X7R-0603 | Cap | G:\Library\AD_Library\SCH\01_Basic.SchLib | C0603 | G:\Library\AD_Library\PCB\002-Capacitance.PcbLib |  | ±20% | 50V |  |  | -55℃~+125℃ |  |  | 1.6mm*0.8mm*0.9mm
SF01-05-00002681 |  | 0603电容 | 1.3nF |  | MLCC贴片电容-1.3nF/1300-±20%-50V-X7R-0603 | Cap | G:\Library\AD_Library\SCH\01_Basic.SchLib | C0603 | G:\Library\AD_Library\PCB\002-Capacitance.PcbLib |  | ±20% | 50V |  |  | -55℃~+125℃ |  |  | 1.6mm*0.8mm*0.9mm
SF01-05-00002682 |  | 0603电容 | 1.5nF |  | MLCC贴片电容-1.5nF/1500-±20%-50V-X7R-0603 | Cap | G:\Library\AD_Library\SCH\01_Basic.SchLib | C0603 | G:\Library\AD_Library\PCB\002-Capacitance.PcbLib |  | ±20% | 50V |  |  | -55℃~+125℃ |  |  | 1.6mm*0.8mm*0.9mm
SF01-05-00002683 |  | 0603电容 | 1.6nF |  | MLCC贴片电容-1.6nF/1600-±20%-50V-X7R-0603 | Cap | G:\Library\AD_Library\SCH\01_Basic.SchLib | C0603 | G:\Library\AD_Library\PCB\002-Capacitance.PcbLib |  | ±20% | 50V |  |  | -55℃~+125℃ |  |  | 1.6mm*0.8mm*0.9mm
SF01-05-00002684 |  | 0603电容 | 1.8nF |  | MLCC贴片电容-1.8nF/1800-±20%-50V-X7R-0603 | Cap | G:\Library\AD_Library\SCH\01_Basic.SchLib | C0603 | G:\Library\AD_Library\PCB\002-Capacitance.PcbLib |  | ±20% | 50V |  |  | -55℃~+125℃ |  |  | 1.6mm*0.8mm*0.9mm
SF01-05-00002685 |  | 0603电容 | 2.0nF |  | MLCC贴片电容-2.0nF/2000-±20%-50V-X7R-0603 | Cap | G:\Library\AD_Library\SCH\01_Basic.SchLib | C0603 | G:\Library\AD_Library\PCB\002-Capacitance.PcbLib |  | ±20% | 50V |  |  | -55℃~+125℃ |  |  | 1.6mm*0.8mm*0.9mm
SF01-05-00002686 |  | 0603电容 | 2.2nF |  | MLCC贴片电容-2.2nF/2200-±20%-50V-X7R-0603 | Cap | G:\Library\AD_Library\SCH\01_Basic.SchLib | C0603 | G:\Library\AD_Library\PCB\002-Capacitance.PcbLib |  | ±20% | 50V |  |  | -55℃~+125℃ |  |  | 1.6mm*0.8mm*0.9mm
SF01-05-00002687 |  | 0603电容 | 2.4nF |  | MLCC贴片电容-2.4nF/2400-±20%-50V-X7R-0603 | Cap | G:\Library\AD_Library\SCH\01_Basic.SchLib | C0603 | G:\Library\AD_Library\PCB\002-Capacitance.PcbLib |  | ±20% | 50V |  |  | -55℃~+125℃ |  |  | 1.6mm*0.8mm*0.9mm
SF01-05-00002688 |  | 0603电容 | 2.7nF |  | MLCC贴片电容-2.7nF/2700-±20%-50V-X7R-0603 | Cap | G:\Library\AD_Library\SCH\01_Basic.SchLib | C0603 | G:\Library\AD_Library\PCB\002-Capacitance.PcbLib |  | ±20% | 50V |  |  | -55℃~+125℃ |  |  | 1.6mm*0.8mm*0.9mm
SF01-05-00002689 |  | 0603电容 | 3.0nF |  | MLCC贴片电容-3.0nF/3000-±20%-50V-X7R-0603 | Cap | G:\Library\AD_Library\SCH\01_Basic.SchLib | C0603 | G:\Library\AD_Library\PCB\002-Capacitance.PcbLib |  | ±20% | 50V |  |  | -55℃~+125℃ |  |  | 1.6mm*0.8mm*0.9mm
SF01-05-00002690 |  | 0603电容 | 3.3nF |  | MLCC贴片电容-3.3nF/3300-±20%-50V-X7R-0603 | Cap | G:\Library\AD_Library\SCH\01_Basic.SchLib | C0603 | G:\Library\AD_Library\PCB\002-Capacitance.PcbLib |  | ±20% | 50V |  |  | -55℃~+125℃ |  |  | 1.6mm*0.8mm*0.9mm
SF01-05-00002691 |  | 0603电容 | 3.6nF |  | MLCC贴片电容-3.6nF/3600-±20%-50V-X7R-0603 | Cap | G:\Library\AD_Library\SCH\01_Basic.SchLib | C0603 | G:\Library\AD_Library\PCB\002-Capacitance.PcbLib |  | ±20% | 50V |  |  | -55℃~+125℃ |  |  | 1.6mm*0.8mm*0.9mm
SF01-05-00002692 |  | 0603电容 | 3.9nF |  | MLCC贴片电容-3.9nF/3900-±20%-50V-X7R-0603 | Cap | G:\Library\AD_Library\SCH\01_Basic.SchLib | C0603 | G:\Library\AD_Library\PCB\002-Capacitance.PcbLib |  | ±20% | 50V |  |  | -55℃~+125℃ |  |  | 1.6mm*0.8mm*0.9mm
SF01-05-00002693 |  | 0603电容 | 4.3nF |  | MLCC贴片电容-4.3nF/4300-±20%-50V-X7R-0603 | Cap | G:\Library\AD_Library\SCH\01_Basic.SchLib | C0603 | G:\Library\AD_Library\PCB\002-Capacitance.PcbLib |  | ±20% | 50V |  |  | -55℃~+125℃ |  |  | 1.6mm*0.8mm*0.9mm
SF01-05-00002694 |  | 0603电容 | 4.7nF |  | MLCC贴片电容-4.7nF/4700-±20%-50V-X7R-0603 | Cap | G:\Library\AD_Library\SCH\01_Basic.SchLib | C0603 | G:\Library\AD_Library\PCB\002-Capacitance.PcbLib |  | ±20% | 50V |  |  | -55℃~+125℃ |  |  | 1.6mm*0.8mm*0.9mm
SF01-05-00002695 |  | 0603电容 | 5.1nF |  | MLCC贴片电容-5.1nF/5100-±20%-50V-X7R-0603 | Cap | G:\Library\AD_Library\SCH\01_Basic.SchLib | C0603 | G:\Library\AD_Library\PCB\002-Capacitance.PcbLib |  | ±20% | 50V |  |  | -55℃~+125℃ |  |  | 1.6mm*0.8mm*0.9mm
SF01-05-00002696 |  | 0603电容 | 5.6nF |  | MLCC贴片电容-5.6nF/5600-±20%-50V-X7R-0603 | Cap | G:\Library\AD_Library\SCH\01_Basic.SchLib | C0603 | G:\Library\AD_Library\PCB\002-Capacitance.PcbLib |  | ±20% | 50V |  |  | -55℃~+125℃ |  |  | 1.6mm*0.8mm*0.9mm
SF01-05-00002697 |  | 0603电容 | 6.2nF |  | MLCC贴片电容-6.2nF/6200-±20%-50V-X7R-0603 | Cap | G:\Library\AD_Library\SCH\01_Basic.SchLib | C0603 | G:\Library\AD_Library\PCB\002-Capacitance.PcbLib |  | ±20% | 50V |  |  | -55℃~+125℃ |  |  | 1.6mm*0.8mm*0.9mm
SF01-05-00002698 |  | 0603电容 | 6.8nF |  | MLCC贴片电容-6.8nF/6800-±20%-50V-X7R-0603 | Cap | G:\Library\AD_Library\SCH\01_Basic.SchLib | C0603 | G:\Library\AD_Library\PCB\002-Capacitance.PcbLib |  | ±20% | 50V |  |  | -55℃~+125℃ |  |  | 1.6mm*0.8mm*0.9mm
SF01-05-00002699 |  | 0603电容 | 7.5nF |  | MLCC贴片电容-7.5nF/7500-±20%-50V-X7R-0603 | Cap | G:\Library\AD_Library\SCH\01_Basic.SchLib | C0603 | G:\Library\AD_Library\PCB\002-Capacitance.PcbLib |  | ±20% | 50V |  |  | -55℃~+125℃ |  |  | 1.6mm*0.8mm*0.9mm
SF01-05-00002700 |  | 0603电容 | 8.2nF |  | MLCC贴片电容-8.2nF/8200-±20%-50V-X7R-0603 | Cap | G:\Library\AD_Library\SCH\01_Basic.SchLib | C0603 | G:\Library\AD_Library\PCB\002-Capacitance.PcbLib |  | ±20% | 50V |  |  | -55℃~+125℃ |  |  | 1.6mm*0.8mm*0.9mm
SF01-05-00002701 |  | 0603电容 | 9.1nF |  | MLCC贴片电容-9.1nF/9100-±20%-50V-X7R-0603 | Cap | G:\Library\AD_Library\SCH\01_Basic.SchLib | C0603 | G:\Library\AD_Library\PCB\002-Capacitance.PcbLib |  | ±20% | 50V |  |  | -55℃~+125℃ |  |  | 1.6mm*0.8mm*0.9mm
SF01-05-00002702 |  | 0603电容 | 10nF |  | MLCC贴片电容-10nF/10000-±20%-50V-X7R-0603 | Cap | G:\Library\AD_Library\SCH\01_Basic.SchLib | C0603 | G:\Library\AD_Library\PCB\002-Capacitance.PcbLib |  | ±20% | 50V |  |  | -55℃~+125℃ |  |  | 1.6mm*0.8mm*0.9mm
SF01-05-00002703 |  | 0603电容 | 11nF |  | MLCC贴片电容-11nF/11000-±20%-50V-X7R-0603 | Cap | G:\Library\AD_Library\SCH\01_Basic.SchLib | C0603 | G:\Library\AD_Library\PCB\002-Capacitance.PcbLib |  | ±20% | 50V |  |  | -55℃~+125℃ |  |  | 1.6mm*0.8mm*0.9mm
SF01-05-00002704 |  | 0603电容 | 12nF |  | MLCC贴片电容-12nF/12000-±20%-50V-X7R-0603 | Cap | G:\Library\AD_Library\SCH\01_Basic.SchLib | C0603 | G:\Library\AD_Library\PCB\002-Capacitance.PcbLib |  | ±20% | 50V |  |  | -55℃~+125℃ |  |  | 1.6mm*0.8mm*0.9mm
SF01-05-00002705 |  | 0603电容 | 13nF |  | MLCC贴片电容-13nF/13000-±20%-50V-X7R-0603 | Cap | G:\Library\AD_Library\SCH\01_Basic.SchLib | C0603 | G:\Library\AD_Library\PCB\002-Capacitance.PcbLib |  | ±20% | 50V |  |  | -55℃~+125℃ |  |  | 1.6mm*0.8mm*0.9mm
SF01-05-00002706 |  | 0603电容 | 15nF |  | MLCC贴片电容-15nF/15000-±20%-50V-X7R-0603 | Cap | G:\Library\AD_Library\SCH\01_Basic.SchLib | C0603 | G:\Library\AD_Library\PCB\002-Capacitance.PcbLib |  | ±20% | 50V |  |  | -55℃~+125℃ |  |  | 1.6mm*0.8mm*0.9mm
SF01-05-00002707 |  | 0603电容 | 16nF |  | MLCC贴片电容-16nF/16000-±20%-50V-X7R-0603 | Cap | G:\Library\AD_Library\SCH\01_Basic.SchLib | C0603 | G:\Library\AD_Library\PCB\002-Capacitance.PcbLib |  | ±20% | 50V |  |  | -55℃~+125℃ |  |  | 1.6mm*0.8mm*0.9mm
SF01-05-00002708 |  | 0603电容 | 18nF |  | MLCC贴片电容-18nF/18000-±20%-50V-X7R-0603 | Cap | G:\Library\AD_Library\SCH\01_Basic.SchLib | C0603 | G:\Library\AD_Library\PCB\002-Capacitance.PcbLib |  | ±20% | 50V |  |  | -55℃~+125℃ |  |  | 1.6mm*0.8mm*0.9mm
SF01-05-00002709 |  | 0603电容 | 20nF |  | MLCC贴片电容-20nF/20000-±20%-50V-X7R-0603 | Cap | G:\Library\AD_Library\SCH\01_Basic.SchLib | C0603 | G:\Library\AD_Library\PCB\002-Capacitance.PcbLib |  | ±20% | 50V |  |  | -55℃~+125℃ |  |  | 1.6mm*0.8mm*0.9mm
SF01-05-00002710 |  | 0603电容 | 22nF |  | MLCC贴片电容-22nF/22000-±20%-50V-X7R-0603 | Cap | G:\Library\AD_Library\SCH\01_Basic.SchLib | C0603 | G:\Library\AD_Library\PCB\002-Capacitance.PcbLib |  | ±20% | 50V |  |  | -55℃~+125℃ |  |  | 1.6mm*0.8mm*0.9mm
SF01-05-00002711 |  | 0603电容 | 24nF |  | MLCC贴片电容-24nF/24000-±20%-50V-X7R-0603 | Cap | G:\Library\AD_Library\SCH\01_Basic.SchLib | C0603 | G:\Library\AD_Library\PCB\002-Capacitance.PcbLib |  | ±20% | 50V |  |  | -55℃~+125℃ |  |  | 1.6mm*0.8mm*0.9mm
SF01-05-00002712 |  | 0603电容 | 27nF |  | MLCC贴片电容-27nF/27000-±20%-50V-X7R-0603 | Cap | G:\Library\AD_Library\SCH\01_Basic.SchLib | C0603 | G:\Library\AD_Library\PCB\002-Capacitance.PcbLib |  | ±20% | 50V |  |  | -55℃~+125℃ |  |  | 1.6mm*0.8mm*0.9mm
SF01-05-00002713 |  | 0603电容 | 30nF |  | MLCC贴片电容-30nF/30000-±20%-50V-X7R-0603 | Cap | G:\Library\AD_Library\SCH\01_Basic.SchLib | C0603 | G:\Library\AD_Library\PCB\002-Capacitance.PcbLib |  | ±20% | 50V |  |  | -55℃~+125℃ |  |  | 1.6mm*0.8mm*0.9mm
SF01-05-00002714 |  | 0603电容 | 33nF |  | MLCC贴片电容-33nF/33000-±20%-50V-X7R-0603 | Cap | G:\Library\AD_Library\SCH\01_Basic.SchLib | C0603 | G:\Library\AD_Library\PCB\002-Capacitance.PcbLib |  | ±20% | 50V |  |  | -55℃~+125℃ |  |  | 1.6mm*0.8mm*0.9mm
SF01-05-00002715 |  | 0603电容 | 36nF |  | MLCC贴片电容-36nF/36000-±20%-50V-X7R-0603 | Cap | G:\Library\AD_Library\SCH\01_Basic.SchLib | C0603 | G:\Library\AD_Library\PCB\002-Capacitance.PcbLib |  | ±20% | 50V |  |  | -55℃~+125℃ |  |  | 1.6mm*0.8mm*0.9mm
SF01-05-00002716 |  | 0603电容 | 39nF |  | MLCC贴片电容-39nF/39000-±20%-50V-X7R-0603 | Cap | G:\Library\AD_Library\SCH\01_Basic.SchLib | C0603 | G:\Library\AD_Library\PCB\002-Capacitance.PcbLib |  | ±20% | 50V |  |  | -55℃~+125℃ |  |  | 1.6mm*0.8mm*0.9mm
SF01-05-00002717 |  | 0603电容 | 43nF |  | MLCC贴片电容-43nF/43000-±20%-50V-X7R-0603 | Cap | G:\Library\AD_Library\SCH\01_Basic.SchLib | C0603 | G:\Library\AD_Library\PCB\002-Capacitance.PcbLib |  | ±20% | 50V |  |  | -55℃~+125℃ |  |  | 1.6mm*0.8mm*0.9mm
SF01-05-00002718 |  | 0603电容 | 47nF |  | MLCC贴片电容-47nF/47000-±20%-50V-X7R-0603 | Cap | G:\Library\AD_Library\SCH\01_Basic.SchLib | C0603 | G:\Library\AD_Library\PCB\002-Capacitance.PcbLib |  | ±20% | 50V |  |  | -55℃~+125℃ |  |  | 1.6mm*0.8mm*0.9mm
SF01-05-00002719 |  | 0603电容 | 51nF |  | MLCC贴片电容-51nF/51000-±20%-50V-X7R-0603 | Cap | G:\Library\AD_Library\SCH\01_Basic.SchLib | C0603 | G:\Library\AD_Library\PCB\002-Capacitance.PcbLib |  | ±20% | 50V |  |  | -55℃~+125℃ |  |  | 1.6mm*0.8mm*0.9mm
SF01-05-00002720 |  | 0603电容 | 56nF |  | MLCC贴片电容-56nF/56000-±20%-50V-X7R-0603 | Cap | G:\Library\AD_Library\SCH\01_Basic.SchLib | C0603 | G:\Library\AD_Library\PCB\002-Capacitance.PcbLib |  | ±20% | 50V |  |  | -55℃~+125℃ |  |  | 1.6mm*0.8mm*0.9mm
SF01-05-00002721 |  | 0603电容 | 62nF |  | MLCC贴片电容-62nF/62000-±20%-50V-X7R-0603 | Cap | G:\Library\AD_Library\SCH\01_Basic.SchLib | C0603 | G:\Library\AD_Library\PCB\002-Capacitance.PcbLib |  | ±20% | 50V |  |  | -55℃~+125℃ |  |  | 1.6mm*0.8mm*0.9mm
SF01-05-00002722 |  | 0603电容 | 68nF |  | MLCC贴片电容-68nF/68000-±20%-50V-X7R-0603 | Cap | G:\Library\AD_Library\SCH\01_Basic.SchLib | C0603 | G:\Library\AD_Library\PCB\002-Capacitance.PcbLib |  | ±20% | 50V |  |  | -55℃~+125℃ |  |  | 1.6mm*0.8mm*0.9mm
SF01-05-00002723 |  | 0603电容 | 75nF |  | MLCC贴片电容-75nF/75000-±20%-50V-X7R-0603 | Cap | G:\Library\AD_Library\SCH\01_Basic.SchLib | C0603 | G:\Library\AD_Library\PCB\002-Capacitance.PcbLib |  | ±20% | 50V |  |  | -55℃~+125℃ |  |  | 1.6mm*0.8mm*0.9mm
SF01-05-00002724 |  | 0603电容 | 82nF |  | MLCC贴片电容-82nF/82000-±20%-50V-X7R-0603 | Cap | G:\Library\AD_Library\SCH\01_Basic.SchLib | C0603 | G:\Library\AD_Library\PCB\002-Capacitance.PcbLib |  | ±20% | 50V |  |  | -55℃~+125℃ |  |  | 1.6mm*0.8mm*0.9mm
SF01-05-00002725 |  | 0603电容 | 91nF |  | MLCC贴片电容-91nF/91000-±20%-50V-X7R-0603 | Cap | G:\Library\AD_Library\SCH\01_Basic.SchLib | C0603 | G:\Library\AD_Library\PCB\002-Capacitance.PcbLib |  | ±20% | 50V |  |  | -55℃~+125℃ |  |  | 1.6mm*0.8mm*0.9mm
SF01-05-00002726 |  | 0603电容 | 100nF |  | MLCC贴片电容-100nF/100000-±20%-50V-X7R-0603 | Cap | G:\Library\AD_Library\SCH\01_Basic.SchLib | C0603 | G:\Library\AD_Library\PCB\002-Capacitance.PcbLib |  | ±20% | 50V |  |  | -55℃~+125℃ |  |  | 1.6mm*0.8mm*0.9mm
SF01-05-00002727 |  | 0603电容 | 110nF |  | MLCC贴片电容-110nF/110000-±20%-50V-X7R-0603 | Cap | G:\Library\AD_Library\SCH\01_Basic.SchLib | C0603 | G:\Library\AD_Library\PCB\002-Capacitance.PcbLib |  | ±20% | 50V |  |  | -55℃~+125℃ |  |  | 1.6mm*0.8mm*0.9mm
SF01-05-00002728 |  | 0603电容 | 120nF |  | MLCC贴片电容-120nF/120000-±20%-50V-X7R-0603 | Cap | G:\Library\AD_Library\SCH\01_Basic.SchLib | C0603 | G:\Library\AD_Library\PCB\002-Capacitance.PcbLib |  | ±20% | 50V |  |  | -55℃~+125℃ |  |  | 1.6mm*0.8mm*0.9mm
SF01-05-00002729 |  | 0603电容 | 130nF |  | MLCC贴片电容-130nF/130000-±20%-50V-X7R-0603 | Cap | G:\Library\AD_Library\SCH\01_Basic.SchLib | C0603 | G:\Library\AD_Library\PCB\002-Capacitance.PcbLib |  | ±20% | 50V |  |  | -55℃~+125℃ |  |  | 1.6mm*0.8mm*0.9mm
SF01-05-00002730 |  | 0603电容 | 150nF |  | MLCC贴片电容-150nF/150000-±20%-50V-X7R-0603 | Cap | G:\Library\AD_Library\SCH\01_Basic.SchLib | C0603 | G:\Library\AD_Library\PCB\002-Capacitance.PcbLib |  | ±20% | 50V |  |  | -55℃~+125℃ |  |  | 1.6mm*0.8mm*0.9mm
SF01-05-00002731 |  | 0603电容 | 160nF |  | MLCC贴片电容-160nF/160000-±20%-50V-X7R-0603 | Cap | G:\Library\AD_Library\SCH\01_Basic.SchLib | C0603 | G:\Library\AD_Library\PCB\002-Capacitance.PcbLib |  | ±20% | 50V |  |  | -55℃~+125℃ |  |  | 1.6mm*0.8mm*0.9mm
SF01-05-00002732 |  | 0603电容 | 180nF |  | MLCC贴片电容-180nF/180000-±20%-50V-X7R-0603 | Cap | G:\Library\AD_Library\SCH\01_Basic.SchLib | C0603 | G:\Library\AD_Library\PCB\002-Capacitance.PcbLib |  | ±20% | 50V |  |  | -55℃~+125℃ |  |  | 1.6mm*0.8mm*0.9mm
SF01-05-00002733 |  | 0603电容 | 200nF |  | MLCC贴片电容-200nF/200000-±20%-50V-X7R-0603 | Cap | G:\Library\AD_Library\SCH\01_Basic.SchLib | C0603 | G:\Library\AD_Library\PCB\002-Capacitance.PcbLib |  | ±20% | 50V |  |  | -55℃~+125℃ |  |  | 1.6mm*0.8mm*0.9mm
SF01-05-00002734 |  | 0603电容 | 220nF |  | MLCC贴片电容-220nF/220000-±20%-50V-X7R-0603 | Cap | G:\Library\AD_Library\SCH\01_Basic.SchLib | C0603 | G:\Library\AD_Library\PCB\002-Capacitance.PcbLib |  | ±20% | 50V |  |  | -55℃~+125℃ |  |  | 1.6mm*0.8mm*0.9mm
SF01-05-00002735 |  | 0603电容 | 240nF |  | MLCC贴片电容-240nF/240000-±20%-50V-X7R-0603 | Cap | G:\Library\AD_Library\SCH\01_Basic.SchLib | C0603 | G:\Library\AD_Library\PCB\002-Capacitance.PcbLib |  | ±20% | 50V |  |  | -55℃~+125℃ |  |  | 1.6mm*0.8mm*0.9mm
SF01-05-00002736 |  | 0603电容 | 270nF |  | MLCC贴片电容-270nF/270000-±20%-50V-X7R-0603 | Cap | G:\Library\AD_Library\SCH\01_Basic.SchLib | C0603 | G:\Library\AD_Library\PCB\002-Capacitance.PcbLib |  | ±20% | 50V |  |  | -55℃~+125℃ |  |  | 1.6mm*0.8mm*0.9mm
SF01-05-00002737 |  | 0603电容 | 300nF |  | MLCC贴片电容-300nF/300000-±20%-50V-X7R-0603 | Cap | G:\Library\AD_Library\SCH\01_Basic.SchLib | C0603 | G:\Library\AD_Library\PCB\002-Capacitance.PcbLib |  | ±20% | 50V |  |  | -55℃~+125℃ |  |  | 1.6mm*0.8mm*0.9mm
SF01-05-00002738 |  | 0603电容 | 330nF |  | MLCC贴片电容-330nF/330000-±20%-50V-X7R-0603 | Cap | G:\Library\AD_Library\SCH\01_Basic.SchLib | C0603 | G:\Library\AD_Library\PCB\002-Capacitance.PcbLib |  | ±20% | 50V |  |  | -55℃~+125℃ |  |  | 1.6mm*0.8mm*0.9mm
SF01-05-00002739 |  | 0603电容 | 360nF |  | MLCC贴片电容-360nF/360000-±20%-50V-X7R-0603 | Cap | G:\Library\AD_Library\SCH\01_Basic.SchLib | C0603 | G:\Library\AD_Library\PCB\002-Capacitance.PcbLib |  | ±20% | 50V |  |  | -55℃~+125℃ |  |  | 1.6mm*0.8mm*0.9mm
SF01-05-00002740 |  | 0603电容 | 390nF |  | MLCC贴片电容-390nF/390000-±20%-50V-X7R-0603 | Cap | G:\Library\AD_Library\SCH\01_Basic.SchLib | C0603 | G:\Library\AD_Library\PCB\002-Capacitance.PcbLib |  | ±20% | 50V |  |  | -55℃~+125℃ |  |  | 1.6mm*0.8mm*0.9mm
SF01-05-00002741 |  | 0603电容 | 430nF |  | MLCC贴片电容-430nF/430000-±20%-50V-X7R-0603 | Cap | G:\Library\AD_Library\SCH\01_Basic.SchLib | C0603 | G:\Library\AD_Library\PCB\002-Capacitance.PcbLib |  | ±20% | 50V |  |  | -55℃~+125℃ |  |  | 1.6mm*0.8mm*0.9mm
SF01-05-00002742 |  | 0603电容 | 470nF |  | MLCC贴片电容-470nF/470000-±20%-50V-X7R-0603 | Cap | G:\Library\AD_Library\SCH\01_Basic.SchLib | C0603 | G:\Library\AD_Library\PCB\002-Capacitance.PcbLib |  | ±20% | 50V |  |  | -55℃~+125℃ |  |  | 1.6mm*0.8mm*0.9mm
SF01-05-00002743 |  | 0603电容 | 510nF |  | MLCC贴片电容-510nF/510000-±20%-50V-X7R-0603 | Cap | G:\Library\AD_Library\SCH\01_Basic.SchLib | C0603 | G:\Library\AD_Library\PCB\002-Capacitance.PcbLib |  | ±20% | 50V |  |  | -55℃~+125℃ |  |  | 1.6mm*0.8mm*0.9mm
SF01-05-00002744 |  | 0603电容 | 560nF |  | MLCC贴片电容-560nF/560000-±20%-50V-X7R-0603 | Cap | G:\Library\AD_Library\SCH\01_Basic.SchLib | C0603 | G:\Library\AD_Library\PCB\002-Capacitance.PcbLib |  | ±20% | 50V |  |  | -55℃~+125℃ |  |  | 1.6mm*0.8mm*0.9mm
SF01-05-00002745 |  | 0603电容 | 620nF |  | MLCC贴片电容-620nF/620000-±20%-50V-X7R-0603 | Cap | G:\Library\AD_Library\SCH\01_Basic.SchLib | C0603 | G:\Library\AD_Library\PCB\002-Capacitance.PcbLib |  | ±20% | 50V |  |  | -55℃~+125℃ |  |  | 1.6mm*0.8mm*0.9mm
SF01-05-00002746 |  | 0603电容 | 680nF |  | MLCC贴片电容-680nF/680000-±20%-50V-X7R-0603 | Cap | G:\Library\AD_Library\SCH\01_Basic.SchLib | C0603 | G:\Library\AD_Library\PCB\002-Capacitance.PcbLib |  | ±20% | 50V |  |  | -55℃~+125℃ |  |  | 1.6mm*0.8mm*0.9mm
SF01-05-00002747 |  | 0603电容 | 750nF |  | MLCC贴片电容-750nF/750000-±20%-50V-X7R-0603 | Cap | G:\Library\AD_Library\SCH\01_Basic.SchLib | C0603 | G:\Library\AD_Library\PCB\002-Capacitance.PcbLib |  | ±20% | 50V |  |  | -55℃~+125℃ |  |  | 1.6mm*0.8mm*0.9mm
SF01-05-00002748 |  | 0603电容 | 820nF |  | MLCC贴片电容-820nF/820000-±20%-50V-X7R-0603 | Cap | G:\Library\AD_Library\SCH\01_Basic.SchLib | C0603 | G:\Library\AD_Library\PCB\002-Capacitance.PcbLib |  | ±20% | 50V |  |  | -55℃~+125℃ |  |  | 1.6mm*0.8mm*0.9mm
SF01-05-00002749 |  | 0603电容 | 910nF |  | MLCC贴片电容-910nF/910000-±20%-50V-X7R-0603 | Cap | G:\Library\AD_Library\SCH\01_Basic.SchLib | C0603 | G:\Library\AD_Library\PCB\002-Capacitance.PcbLib |  | ±20% | 50V |  |  | -55℃~+125℃ |  |  | 1.6mm*0.8mm*0.9mm
SF01-05-00002750 |  | 0603电容 | 1.0uF |  | MLCC贴片电容-1.0uF/1000000-±20%-50V-X7R-0603 | Cap | G:\Library\AD_Library\SCH\01_Basic.SchLib | C0603 | G:\Library\AD_Library\PCB\002-Capacitance.PcbLib |  | ±20% | 50V |  |  | -55℃~+125℃ |  |  | 1.6mm*0.8mm*0.9mm
SF01-05-00002751 |  | 0603电容 | 1.1uF |  | MLCC贴片电容-1.1uF/1100000-±20%-50V-X7R-0603 | Cap | G:\Library\AD_Library\SCH\01_Basic.SchLib | C0603 | G:\Library\AD_Library\PCB\002-Capacitance.PcbLib |  | ±20% | 50V |  |  | -55℃~+125℃ |  |  | 1.6mm*0.8mm*0.9mm
SF01-05-00002752 |  | 0603电容 | 1.2uF |  | MLCC贴片电容-1.2uF/1200000-±20%-50V-X7R-0603 | Cap | G:\Library\AD_Library\SCH\01_Basic.SchLib | C0603 | G:\Library\AD_Library\PCB\002-Capacitance.PcbLib |  | ±20% | 50V |  |  | -55℃~+125℃ |  |  | 1.6mm*0.8mm*0.9mm
SF01-05-00002753 |  | 0603电容 | 1.3uF |  | MLCC贴片电容-1.3uF/1300000-±20%-50V-X7R-0603 | Cap | G:\Library\AD_Library\SCH\01_Basic.SchLib | C0603 | G:\Library\AD_Library\PCB\002-Capacitance.PcbLib |  | ±20% | 50V |  |  | -55℃~+125℃ |  |  | 1.6mm*0.8mm*0.9mm
SF01-05-00002754 |  | 0603电容 | 1.5uF |  | MLCC贴片电容-1.5uF/1500000-±20%-50V-X7R-0603 | Cap | G:\Library\AD_Library\SCH\01_Basic.SchLib | C0603 | G:\Library\AD_Library\PCB\002-Capacitance.PcbLib |  | ±20% | 50V |  |  | -55℃~+125℃ |  |  | 1.6mm*0.8mm*0.9mm
SF01-05-00002755 |  | 0603电容 | 1.6uF |  | MLCC贴片电容-1.6uF/1600000-±20%-50V-X7R-0603 | Cap | G:\Library\AD_Library\SCH\01_Basic.SchLib | C0603 | G:\Library\AD_Library\PCB\002-Capacitance.PcbLib |  | ±20% | 50V |  |  | -55℃~+125℃ |  |  | 1.6mm*0.8mm*0.9mm
SF01-05-00002756 |  | 0603电容 | 1.8uF |  | MLCC贴片电容-1.8uF/1800000-±20%-50V-X7R-0603 | Cap | G:\Library\AD_Library\SCH\01_Basic.SchLib | C0603 | G:\Library\AD_Library\PCB\002-Capacitance.PcbLib |  | ±20% | 50V |  |  | -55℃~+125℃ |  |  | 1.6mm*0.8mm*0.9mm
SF01-05-00002757 |  | 0603电容 | 2.0uF |  | MLCC贴片电容-2.0uF/2000000-±20%-50V-X7R-0603 | Cap | G:\Library\AD_Library\SCH\01_Basic.SchLib | C0603 | G:\Library\AD_Library\PCB\002-Capacitance.PcbLib |  | ±20% | 50V |  |  | -55℃~+125℃ |  |  | 1.6mm*0.8mm*0.9mm
SF01-05-00002758 |  | 0603电容 | 2.2uF |  | MLCC贴片电容-2.2uF/2200000-±20%-50V-X7R-0603 | Cap | G:\Library\AD_Library\SCH\01_Basic.SchLib | C0603 | G:\Library\AD_Library\PCB\002-Capacitance.PcbLib |  | ±20% | 50V |  |  | -55℃~+125℃ |  |  | 1.6mm*0.8mm*0.9mm
SF01-05-00002759 |  | 0603电容 | 2.4uF |  | MLCC贴片电容-2.4uF/2400000-±20%-50V-X7R-0603 | Cap | G:\Library\AD_Library\SCH\01_Basic.SchLib | C0603 | G:\Library\AD_Library\PCB\002-Capacitance.PcbLib |  | ±20% | 50V |  |  | -55℃~+125℃ |  |  | 1.6mm*0.8mm*0.9mm
SF01-05-00002760 |  | 0603电容 | 2.7uF |  | MLCC贴片电容-27uF/2700000-±20%-50V-X7R-0603 | Cap | G:\Library\AD_Library\SCH\01_Basic.SchLib | C0603 | G:\Library\AD_Library\PCB\002-Capacitance.PcbLib |  | ±20% | 50V |  |  | -55℃~+125℃ |  |  | 1.6mm*0.8mm*0.9mm
SF01-05-00002761 |  | 0603电容 | 3.0uF |  | MLCC贴片电容-3.0uF/3000000-±20%-50V-X7R-0603 | Cap | G:\Library\AD_Library\SCH\01_Basic.SchLib | C0603 | G:\Library\AD_Library\PCB\002-Capacitance.PcbLib |  | ±20% | 50V |  |  | -55℃~+125℃ |  |  | 1.6mm*0.8mm*0.9mm
SF01-05-00002762 |  | 0603电容 | 3.3uF |  | MLCC贴片电容-3.3uF/3300000-±20%-50V-X7R-0603 | Cap | G:\Library\AD_Library\SCH\01_Basic.SchLib | C0603 | G:\Library\AD_Library\PCB\002-Capacitance.PcbLib |  | ±20% | 50V |  |  | -55℃~+125℃ |  |  | 1.6mm*0.8mm*0.9mm
SF01-05-00002763 |  | 0603电容 | 3.6uF |  | MLCC贴片电容-3.6uF/3600000-±20%-50V-X7R-0603 | Cap | G:\Library\AD_Library\SCH\01_Basic.SchLib | C0603 | G:\Library\AD_Library\PCB\002-Capacitance.PcbLib |  | ±20% | 50V |  |  | -55℃~+125℃ |  |  | 1.6mm*0.8mm*0.9mm
SF01-05-00002764 |  | 0603电容 | 3.9uF |  | MLCC贴片电容-3.9uF/3900000-±20%-50V-X7R-0603 | Cap | G:\Library\AD_Library\SCH\01_Basic.SchLib | C0603 | G:\Library\AD_Library\PCB\002-Capacitance.PcbLib |  | ±20% | 50V |  |  | -55℃~+125℃ |  |  | 1.6mm*0.8mm*0.9mm
SF01-05-00002765 |  | 0603电容 | 4.3uF |  | MLCC贴片电容-4.3uF/4300000-±20%-50V-X7R-0603 | Cap | G:\Library\AD_Library\SCH\01_Basic.SchLib | C0603 | G:\Library\AD_Library\PCB\002-Capacitance.PcbLib |  | ±20% | 50V |  |  | -55℃~+125℃ |  |  | 1.6mm*0.8mm*0.9mm
SF01-05-00002766 |  | 0603电容 | 4.7uF |  | MLCC贴片电容-4.7uF/4700000-±20%-50V-X7R-0603 | Cap | G:\Library\AD_Library\SCH\01_Basic.SchLib | C0603 | G:\Library\AD_Library\PCB\002-Capacitance.PcbLib |  | ±20% | 50V |  |  | -55℃~+125℃ |  |  | 1.6mm*0.8mm*0.9mm
SF01-05-00002767 |  | 0603电容 | 5.1uF |  | MLCC贴片电容-5.1uF/5100000-±20%-50V-X7R-0603 | Cap | G:\Library\AD_Library\SCH\01_Basic.SchLib | C0603 | G:\Library\AD_Library\PCB\002-Capacitance.PcbLib |  | ±20% | 50V |  |  | -55℃~+125℃ |  |  | 1.6mm*0.8mm*0.9mm
SF01-05-00002768 |  | 0603电容 | 5.6uF |  | MLCC贴片电容-5.6uF/5600000-±20%-50V-X7R-0603 | Cap | G:\Library\AD_Library\SCH\01_Basic.SchLib | C0603 | G:\Library\AD_Library\PCB\002-Capacitance.PcbLib |  | ±20% | 50V |  |  | -55℃~+125℃ |  |  | 1.6mm*0.8mm*0.9mm
SF01-05-00002769 |  | 0603电容 | 6.2uF |  | MLCC贴片电容-6.2uF/6200000-±20%-50V-X7R-0603 | Cap | G:\Library\AD_Library\SCH\01_Basic.SchLib | C0603 | G:\Library\AD_Library\PCB\002-Capacitance.PcbLib |  | ±20% | 50V |  |  | -55℃~+125℃ |  |  | 1.6mm*0.8mm*0.9mm
SF01-05-00002770 |  | 0603电容 | 6.8uF |  | MLCC贴片电容-6.8uF/6800000-±20%-50V-X7R-0603 | Cap | G:\Library\AD_Library\SCH\01_Basic.SchLib | C0603 | G:\Library\AD_Library\PCB\002-Capacitance.PcbLib |  | ±20% | 50V |  |  | -55℃~+125℃ |  |  | 1.6mm*0.8mm*0.9mm
SF01-05-00002771 |  | 0603电容 | 7.5uF |  | MLCC贴片电容-7.5uF/7500000-±20%-50V-X7R-0603 | Cap | G:\Library\AD_Library\SCH\01_Basic.SchLib | C0603 | G:\Library\AD_Library\PCB\002-Capacitance.PcbLib |  | ±20% | 50V |  |  | -55℃~+125℃ |  |  | 1.6mm*0.8mm*0.9mm
SF01-05-00002772 |  | 0603电容 | 8.2uF |  | MLCC贴片电容-8.2uF/8200000-±20%-50V-X7R-0603 | Cap | G:\Library\AD_Library\SCH\01_Basic.SchLib | C0603 | G:\Library\AD_Library\PCB\002-Capacitance.PcbLib |  | ±20% | 50V |  |  | -55℃~+125℃ |  |  | 1.6mm*0.8mm*0.9mm
SF01-05-00002773 |  | 0603电容 | 9.1uF |  | MLCC贴片电容-9.1uF/9100000-±20%-50V-X7R-0603 | Cap | G:\Library\AD_Library\SCH\01_Basic.SchLib | C0603 | G:\Library\AD_Library\PCB\002-Capacitance.PcbLib |  | ±20% | 50V |  |  | -55℃~+125℃ |  |  | 1.6mm*0.8mm*0.9mm
SF01-05-00002774 |  | 0603电容 | 10uF |  | MLCC贴片电容-10uF/10000000-±20%-50V-X7R-0603 | Cap | G:\Library\AD_Library\SCH\01_Basic.SchLib | C0603 | G:\Library\AD_Library\PCB\002-Capacitance.PcbLib |  | ±20% | 50V |  |  | -55℃~+125℃ |  |  | 1.6mm*0.8mm*0.9mm
SF01-05-00002775 |  | 0603电容 | 11uF |  | MLCC贴片电容-11uF/11000000-±20%-50V-X7R-0603 | Cap | G:\Library\AD_Library\SCH\01_Basic.SchLib | C0603 | G:\Library\AD_Library\PCB\002-Capacitance.PcbLib |  | ±20% | 50V |  |  | -55℃~+125℃ |  |  | 1.6mm*0.8mm*0.9mm
SF01-05-00002776 |  | 0603电容 | 12uF |  | MLCC贴片电容-12uF/12000000-±20%-50V-X7R-0603 | Cap | G:\Library\AD_Library\SCH\01_Basic.SchLib | C0603 | G:\Library\AD_Library\PCB\002-Capacitance.PcbLib |  | ±20% | 50V |  |  | -55℃~+125℃ |  |  | 1.6mm*0.8mm*0.9mm
SF01-05-00002777 |  | 0603电容 | 13uF |  | MLCC贴片电容-13uF/13000000-±20%-50V-X7R-0603 | Cap | G:\Library\AD_Library\SCH\01_Basic.SchLib | C0603 | G:\Library\AD_Library\PCB\002-Capacitance.PcbLib |  | ±20% | 50V |  |  | -55℃~+125℃ |  |  | 1.6mm*0.8mm*0.9mm
SF01-05-00002778 |  | 0603电容 | 15uF |  | MLCC贴片电容-15uF/15000000-±20%-50V-X7R-0603 | Cap | G:\Library\AD_Library\SCH\01_Basic.SchLib | C0603 | G:\Library\AD_Library\PCB\002-Capacitance.PcbLib |  | ±20% | 50V |  |  | -55℃~+125℃ |  |  | 1.6mm*0.8mm*0.9mm
SF01-05-00002779 |  | 0603电容 | 16uF |  | MLCC贴片电容-16uF/16000000-±20%-50V-X7R-0603 | Cap | G:\Library\AD_Library\SCH\01_Basic.SchLib | C0603 | G:\Library\AD_Library\PCB\002-Capacitance.PcbLib |  | ±20% | 50V |  |  | -55℃~+125℃ |  |  | 1.6mm*0.8mm*0.9mm
SF01-05-00002780 |  | 0603电容 | 18uF |  | MLCC贴片电容-18uF/18000000-±20%-50V-X7R-0603 | Cap | G:\Library\AD_Library\SCH\01_Basic.SchLib | C0603 | G:\Library\AD_Library\PCB\002-Capacitance.PcbLib |  | ±20% | 50V |  |  | -55℃~+125℃ |  |  | 1.6mm*0.8mm*0.9mm
SF01-05-00002781 |  | 0603电容 | 20uF |  | MLCC贴片电容-20uF/20000000-±20%-50V-X7R-0603 | Cap | G:\Library\AD_Library\SCH\01_Basic.SchLib | C0603 | G:\Library\AD_Library\PCB\002-Capacitance.PcbLib |  | ±20% | 50V |  |  | -55℃~+125℃ |  |  | 1.6mm*0.8mm*0.9mm
SF01-05-00002782 |  | 0603电容 | 22uF |  | MLCC贴片电容-22uF/22000000-±20%-50V-X7R-0603 | Cap | G:\Library\AD_Library\SCH\01_Basic.SchLib | C0603 | G:\Library\AD_Library\PCB\002-Capacitance.PcbLib |  | ±20% | 50V |  |  | -55℃~+125℃ |  |  | 1.6mm*0.8mm*0.9mm
SF01-05-00002783 |  | 0603电容 | 24uF |  | MLCC贴片电容-24uF/24000000-±20%-50V-X7R-0603 | Cap | G:\Library\AD_Library\SCH\01_Basic.SchLib | C0603 | G:\Library\AD_Library\PCB\002-Capacitance.PcbLib |  | ±20% | 50V |  |  | -55℃~+125℃ |  |  | 1.6mm*0.8mm*0.9mm
SF01-05-00002784 |  | 0603电容 | 27uF |  | MLCC贴片电容-27uF/27000000-±20%-50V-X7R-0603 | Cap | G:\Library\AD_Library\SCH\01_Basic.SchLib | C0603 | G:\Library\AD_Library\PCB\002-Capacitance.PcbLib |  | ±20% | 50V |  |  | -55℃~+125℃ |  |  | 1.6mm*0.8mm*0.9mm
SF01-05-00002785 |  | 0603电容 | 30uF |  | MLCC贴片电容-30uF/30000000-±20%-50V-X7R-0603 | Cap | G:\Library\AD_Library\SCH\01_Basic.SchLib | C0603 | G:\Library\AD_Library\PCB\002-Capacitance.PcbLib |  | ±20% | 50V |  |  | -55℃~+125℃ |  |  | 1.6mm*0.8mm*0.9mm
SF01-05-00002786 |  | 0603电容 | 33uF |  | MLCC贴片电容-33uF/33000000-±20%-50V-X7R-0603 | Cap | G:\Library\AD_Library\SCH\01_Basic.SchLib | C0603 | G:\Library\AD_Library\PCB\002-Capacitance.PcbLib |  | ±20% | 50V |  |  | -55℃~+125℃ |  |  | 1.6mm*0.8mm*0.9mm
SF01-05-00002787 |  | 0603电容 | 36uF |  | MLCC贴片电容-36uF/36000000-±20%-50V-X7R-0603 | Cap | G:\Library\AD_Library\SCH\01_Basic.SchLib | C0603 | G:\Library\AD_Library\PCB\002-Capacitance.PcbLib |  | ±20% | 50V |  |  | -55℃~+125℃ |  |  | 1.6mm*0.8mm*0.9mm
SF01-05-00002788 |  | 0603电容 | 39uF |  | MLCC贴片电容-39uF/39000000-±20%-50V-X7R-0603 | Cap | G:\Library\AD_Library\SCH\01_Basic.SchLib | C0603 | G:\Library\AD_Library\PCB\002-Capacitance.PcbLib |  | ±20% | 50V |  |  | -55℃~+125℃ |  |  | 1.6mm*0.8mm*0.9mm
SF01-05-00002789 |  | 0603电容 | 43uF |  | MLCC贴片电容-43uF/43000000-±20%-50V-X7R-0603 | Cap | G:\Library\AD_Library\SCH\01_Basic.SchLib | C0603 | G:\Library\AD_Library\PCB\002-Capacitance.PcbLib |  | ±20% | 50V |  |  | -55℃~+125℃ |  |  | 1.6mm*0.8mm*0.9mm
SF01-05-00002790 |  | 0603电容 | 47uF |  | MLCC贴片电容-47uF/47000000-±20%-50V-X7R-0603 | Cap | G:\Library\AD_Library\SCH\01_Basic.SchLib | C0603 | G:\Library\AD_Library\PCB\002-Capacitance.PcbLib |  | ±20% | 50V |  |  | -55℃~+125℃ |  |  | 1.6mm*0.8mm*0.9mm
SF01-06-00000001 |  | 0805电容 | 0.5pF |  | MLCC贴片电容-0.5pF/0.5-±5%-6.3V-X7R-0805 | Cap | G:\Library\AD_Library\SCH\01_Basic.SchLib | C0805 | G:\Library\AD_Library\PCB\002-Capacitance.PcbLib |  | ±5% | 6.3V |  |  | -55℃~+125℃ |  |  | 2mm*1.25mm*1.25mm
SF01-06-00000002 |  | 0805电容 | 1.0pF |  | MLCC贴片电容-1.0pF/1.0-±5%-6.3V-X7R-0805 | Cap | G:\Library\AD_Library\SCH\01_Basic.SchLib | C0805 | G:\Library\AD_Library\PCB\002-Capacitance.PcbLib |  | ±5% | 6.3V |  |  | -55℃~+125℃ |  |  | 2mm*1.25mm*1.25mm
SF01-06-00000003 |  | 0805电容 | 1.1pF |  | MLCC贴片电容-1.1pF/1.1-±5%-6.3V-X7R-0805 | Cap | G:\Library\AD_Library\SCH\01_Basic.SchLib | C0805 | G:\Library\AD_Library\PCB\002-Capacitance.PcbLib |  | ±5% | 6.3V |  |  | -55℃~+125℃ |  |  | 2mm*1.25mm*1.25mm
SF01-06-00000004 |  | 0805电容 | 1.2pF |  | MLCC贴片电容-1.2pF/1.2-±5%-6.3V-X7R-0805 | Cap | G:\Library\AD_Library\SCH\01_Basic.SchLib | C0805 | G:\Library\AD_Library\PCB\002-Capacitance.PcbLib |  | ±5% | 6.3V |  |  | -55℃~+125℃ |  |  | 2mm*1.25mm*1.25mm
SF01-06-00000005 |  | 0805电容 | 1.3pF |  | MLCC贴片电容-1.3pF/1.3-±5%-6.3V-X7R-0805 | Cap | G:\Library\AD_Library\SCH\01_Basic.SchLib | C0805 | G:\Library\AD_Library\PCB\002-Capacitance.PcbLib |  | ±5% | 6.3V |  |  | -55℃~+125℃ |  |  | 2mm*1.25mm*1.25mm
SF01-06-00000006 |  | 0805电容 | 1.5pF |  | MLCC贴片电容-1.5pF/1.5-±5%-6.3V-X7R-0805 | Cap | G:\Library\AD_Library\SCH\01_Basic.SchLib | C0805 | G:\Library\AD_Library\PCB\002-Capacitance.PcbLib |  | ±5% | 6.3V |  |  | -55℃~+125℃ |  |  | 2mm*1.25mm*1.25mm
SF01-06-00000007 |  | 0805电容 | 1.6pF |  | MLCC贴片电容-1.6pF/1.6-±5%-6.3V-X7R-0805 | Cap | G:\Library\AD_Library\SCH\01_Basic.SchLib | C0805 | G:\Library\AD_Library\PCB\002-Capacitance.PcbLib |  | ±5% | 6.3V |  |  | -55℃~+125℃ |  |  | 2mm*1.25mm*1.25mm
SF01-06-00000008 |  | 0805电容 | 1.8pF |  | MLCC贴片电容-1.8pF/1.8-±5%-6.3V-X7R-0805 | Cap | G:\Library\AD_Library\SCH\01_Basic.SchLib | C0805 | G:\Library\AD_Library\PCB\002-Capacitance.PcbLib |  | ±5% | 6.3V |  |  | -55℃~+125℃ |  |  | 2mm*1.25mm*1.25mm
SF01-06-00000009 |  | 0805电容 | 2.0pF |  | MLCC贴片电容-2.0pF/2.0-±5%-6.3V-X7R-0805 | Cap | G:\Library\AD_Library\SCH\01_Basic.SchLib | C0805 | G:\Library\AD_Library\PCB\002-Capacitance.PcbLib |  | ±5% | 6.3V |  |  | -55℃~+125℃ |  |  | 2mm*1.25mm*1.25mm
SF01-06-00000010 |  | 0805电容 | 2.2pF |  | MLCC贴片电容-2.2pF/2.2-±5%-6.3V-X7R-0805 | Cap | G:\Library\AD_Library\SCH\01_Basic.SchLib | C0805 | G:\Library\AD_Library\PCB\002-Capacitance.PcbLib |  | ±5% | 6.3V |  |  | -55℃~+125℃ |  |  | 2mm*1.25mm*1.25mm
SF01-06-00000011 |  | 0805电容 | 2.4pF |  | MLCC贴片电容-2.4pF/2.4-±5%-6.3V-X7R-0805 | Cap | G:\Library\AD_Library\SCH\01_Basic.SchLib | C0805 | G:\Library\AD_Library\PCB\002-Capacitance.PcbLib |  | ±5% | 6.3V |  |  | -55℃~+125℃ |  |  | 2mm*1.25mm*1.25mm
SF01-06-00000012 |  | 0805电容 | 2.7pF |  | MLCC贴片电容-2.7pF/2.7-±5%-6.3V-X7R-0805 | Cap | G:\Library\AD_Library\SCH\01_Basic.SchLib | C0805 | G:\Library\AD_Library\PCB\002-Capacitance.PcbLib |  | ±5% | 6.3V |  |  | -55℃~+125℃ |  |  | 2mm*1.25mm*1.25mm
SF01-06-00000013 |  | 0805电容 | 3.0pF |  | MLCC贴片电容-3.0pF/3.0-±5%-6.3V-X7R-0805 | Cap | G:\Library\AD_Library\SCH\01_Basic.SchLib | C0805 | G:\Library\AD_Library\PCB\002-Capacitance.PcbLib |  | ±5% | 6.3V |  |  | -55℃~+125℃ |  |  | 2mm*1.25mm*1.25mm
SF01-06-00000014 |  | 0805电容 | 3.3pF |  | MLCC贴片电容-3.3pF/3.3-±5%-6.3V-X7R-0805 | Cap | G:\Library\AD_Library\SCH\01_Basic.SchLib | C0805 | G:\Library\AD_Library\PCB\002-Capacitance.PcbLib |  | ±5% | 6.3V |  |  | -55℃~+125℃ |  |  | 2mm*1.25mm*1.25mm
SF01-06-00000015 |  | 0805电容 | 3.6pF |  | MLCC贴片电容-3.6pF/3.6-±5%-6.3V-X7R-0805 | Cap | G:\Library\AD_Library\SCH\01_Basic.SchLib | C0805 | G:\Library\AD_Library\PCB\002-Capacitance.PcbLib |  | ±5% | 6.3V |  |  | -55℃~+125℃ |  |  | 2mm*1.25mm*1.25mm
SF01-06-00000016 |  | 0805电容 | 3.9pF |  | MLCC贴片电容-3.9pF/3.9-±5%-6.3V-X7R-0805 | Cap | G:\Library\AD_Library\SCH\01_Basic.SchLib | C0805 | G:\Library\AD_Library\PCB\002-Capacitance.PcbLib |  | ±5% | 6.3V |  |  | -55℃~+125℃ |  |  | 2mm*1.25mm*1.25mm
SF01-06-00000017 |  | 0805电容 | 4.3pF |  | MLCC贴片电容-4.3pF/4.3-±5%-6.3V-X7R-0805 | Cap | G:\Library\AD_Library\SCH\01_Basic.SchLib | C0805 | G:\Library\AD_Library\PCB\002-Capacitance.PcbLib |  | ±5% | 6.3V |  |  | -55℃~+125℃ |  |  | 2mm*1.25mm*1.25mm
SF01-06-00000018 |  | 0805电容 | 4.7pF |  | MLCC贴片电容-4.7pF/4.7-±5%-6.3V-X7R-0805 | Cap | G:\Library\AD_Library\SCH\01_Basic.SchLib | C0805 | G:\Library\AD_Library\PCB\002-Capacitance.PcbLib |  | ±5% | 6.3V |  |  | -55℃~+125℃ |  |  | 2mm*1.25mm*1.25mm
SF01-06-00000019 |  | 0805电容 | 5.1pF |  | MLCC贴片电容-5.1pF/5.1-±5%-6.3V-X7R-0805 | Cap | G:\Library\AD_Library\SCH\01_Basic.SchLib | C0805 | G:\Library\AD_Library\PCB\002-Capacitance.PcbLib |  | ±5% | 6.3V |  |  | -55℃~+125℃ |  |  | 2mm*1.25mm*1.25mm
SF01-06-00000020 |  | 0805电容 | 5.6pF |  | MLCC贴片电容-5.6pF/5.6-±5%-6.3V-X7R-0805 | Cap | G:\Library\AD_Library\SCH\01_Basic.SchLib | C0805 | G:\Library\AD_Library\PCB\002-Capacitance.PcbLib |  | ±5% | 6.3V |  |  | -55℃~+125℃ |  |  | 2mm*1.25mm*1.25mm
SF01-06-00000021 |  | 0805电容 | 6.2pF |  | MLCC贴片电容-6.2pF/6.2-±5%-6.3V-X7R-0805 | Cap | G:\Library\AD_Library\SCH\01_Basic.SchLib | C0805 | G:\Library\AD_Library\PCB\002-Capacitance.PcbLib |  | ±5% | 6.3V |  |  | -55℃~+125℃ |  |  | 2mm*1.25mm*1.25mm
SF01-06-00000022 |  | 0805电容 | 6.8pF |  | MLCC贴片电容-6.8pF/6.8-±5%-6.3V-X7R-0805 | Cap | G:\Library\AD_Library\SCH\01_Basic.SchLib | C0805 | G:\Library\AD_Library\PCB\002-Capacitance.PcbLib |  | ±5% | 6.3V |  |  | -55℃~+125℃ |  |  | 2mm*1.25mm*1.25mm
SF01-06-00000023 |  | 0805电容 | 7.5pF |  | MLCC贴片电容-7.5pF/7.5-±5%-6.3V-X7R-0805 | Cap | G:\Library\AD_Library\SCH\01_Basic.SchLib | C0805 | G:\Library\AD_Library\PCB\002-Capacitance.PcbLib |  | ±5% | 6.3V |  |  | -55℃~+125℃ |  |  | 2mm*1.25mm*1.25mm
SF01-06-00000024 |  | 0805电容 | 8.2pF |  | MLCC贴片电容-8.2pF/8.2-±5%-6.3V-X7R-0805 | Cap | G:\Library\AD_Library\SCH\01_Basic.SchLib | C0805 | G:\Library\AD_Library\PCB\002-Capacitance.PcbLib |  | ±5% | 6.3V |  |  | -55℃~+125℃ |  |  | 2mm*1.25mm*1.25mm
SF01-06-00000025 |  | 0805电容 | 9.1pF |  | MLCC贴片电容-9.1pF/9.1-±5%-6.3V-X7R-0805 | Cap | G:\Library\AD_Library\SCH\01_Basic.SchLib | C0805 | G:\Library\AD_Library\PCB\002-Capacitance.PcbLib |  | ±5% | 6.3V |  |  | -55℃~+125℃ |  |  | 2mm*1.25mm*1.25mm
SF01-06-00000026 |  | 0805电容 | 10pF |  | MLCC贴片电容-10pF/10-±5%-6.3V-X7R-0805 | Cap | G:\Library\AD_Library\SCH\01_Basic.SchLib | C0805 | G:\Library\AD_Library\PCB\002-Capacitance.PcbLib |  | ±5% | 6.3V |  |  | -55℃~+125℃ |  |  | 2mm*1.25mm*1.25mm
SF01-06-00000027 |  | 0805电容 | 11pF |  | MLCC贴片电容-11pF/11-±5%-6.3V-X7R-0805 | Cap | G:\Library\AD_Library\SCH\01_Basic.SchLib | C0805 | G:\Library\AD_Library\PCB\002-Capacitance.PcbLib |  | ±5% | 6.3V |  |  | -55℃~+125℃ |  |  | 2mm*1.25mm*1.25mm
SF01-06-00000028 |  | 0805电容 | 12pF |  | MLCC贴片电容-12pF/12-±5%-6.3V-X7R-0805 | Cap | G:\Library\AD_Library\SCH\01_Basic.SchLib | C0805 | G:\Library\AD_Library\PCB\002-Capacitance.PcbLib |  | ±5% | 6.3V |  |  | -55℃~+125℃ |  |  | 2mm*1.25mm*1.25mm
SF01-06-00000029 |  | 0805电容 | 13pF |  | MLCC贴片电容-13pF/13-±5%-6.3V-X7R-0805 | Cap | G:\Library\AD_Library\SCH\01_Basic.SchLib | C0805 | G:\Library\AD_Library\PCB\002-Capacitance.PcbLib |  | ±5% | 6.3V |  |  | -55℃~+125℃ |  |  | 2mm*1.25mm*1.25mm
SF01-06-00000030 |  | 0805电容 | 15pF |  | MLCC贴片电容-15pF/15-±5%-6.3V-X7R-0805 | Cap | G:\Library\AD_Library\SCH\01_Basic.SchLib | C0805 | G:\Library\AD_Library\PCB\002-Capacitance.PcbLib |  | ±5% | 6.3V |  |  | -55℃~+125℃ |  |  | 2mm*1.25mm*1.25mm
SF01-06-00000031 |  | 0805电容 | 16pF |  | MLCC贴片电容-16pF/16-±5%-6.3V-X7R-0805 | Cap | G:\Library\AD_Library\SCH\01_Basic.SchLib | C0805 | G:\Library\AD_Library\PCB\002-Capacitance.PcbLib |  | ±5% | 6.3V |  |  | -55℃~+125℃ |  |  | 2mm*1.25mm*1.25mm
SF01-06-00000032 |  | 0805电容 | 18pF |  | MLCC贴片电容-18pF/18-±5%-6.3V-X7R-0805 | Cap | G:\Library\AD_Library\SCH\01_Basic.SchLib | C0805 | G:\Library\AD_Library\PCB\002-Capacitance.PcbLib |  | ±5% | 6.3V |  |  | -55℃~+125℃ |  |  | 2mm*1.25mm*1.25mm
SF01-06-00000033 |  | 0805电容 | 20pF |  | MLCC贴片电容-20pF/20-±5%-6.3V-X7R-0805 | Cap | G:\Library\AD_Library\SCH\01_Basic.SchLib | C0805 | G:\Library\AD_Library\PCB\002-Capacitance.PcbLib |  | ±5% | 6.3V |  |  | -55℃~+125℃ |  |  | 2mm*1.25mm*1.25mm
SF01-06-00000034 |  | 0805电容 | 22pF |  | MLCC贴片电容-22pF/22-±5%-6.3V-X7R-0805 | Cap | G:\Library\AD_Library\SCH\01_Basic.SchLib | C0805 | G:\Library\AD_Library\PCB\002-Capacitance.PcbLib |  | ±5% | 6.3V |  |  | -55℃~+125℃ |  |  | 2mm*1.25mm*1.25mm
SF01-06-00000035 |  | 0805电容 | 24pF |  | MLCC贴片电容-24pF/24-±5%-6.3V-X7R-0805 | Cap | G:\Library\AD_Library\SCH\01_Basic.SchLib | C0805 | G:\Library\AD_Library\PCB\002-Capacitance.PcbLib |  | ±5% | 6.3V |  |  | -55℃~+125℃ |  |  | 2mm*1.25mm*1.25mm
SF01-06-00000036 |  | 0805电容 | 27pF |  | MLCC贴片电容-27pF/27-±5%-6.3V-X7R-0805 | Cap | G:\Library\AD_Library\SCH\01_Basic.SchLib | C0805 | G:\Library\AD_Library\PCB\002-Capacitance.PcbLib |  | ±5% | 6.3V |  |  | -55℃~+125℃ |  |  | 2mm*1.25mm*1.25mm
SF01-06-00000037 |  | 0805电容 | 30pF |  | MLCC贴片电容-30pF/30-±5%-6.3V-X7R-0805 | Cap | G:\Library\AD_Library\SCH\01_Basic.SchLib | C0805 | G:\Library\AD_Library\PCB\002-Capacitance.PcbLib |  | ±5% | 6.3V |  |  | -55℃~+125℃ |  |  | 2mm*1.25mm*1.25mm
SF01-06-00000038 |  | 0805电容 | 33pF |  | MLCC贴片电容-33pF/33-±5%-6.3V-X7R-0805 | Cap | G:\Library\AD_Library\SCH\01_Basic.SchLib | C0805 | G:\Library\AD_Library\PCB\002-Capacitance.PcbLib |  | ±5% | 6.3V |  |  | -55℃~+125℃ |  |  | 2mm*1.25mm*1.25mm
SF01-06-00000039 |  | 0805电容 | 36pF |  | MLCC贴片电容-36pF/36-±5%-6.3V-X7R-0805 | Cap | G:\Library\AD_Library\SCH\01_Basic.SchLib | C0805 | G:\Library\AD_Library\PCB\002-Capacitance.PcbLib |  | ±5% | 6.3V |  |  | -55℃~+125℃ |  |  | 2mm*1.25mm*1.25mm
SF01-06-00000040 |  | 0805电容 | 39pF |  | MLCC贴片电容-39pF/39-±5%-6.3V-X7R-0805 | Cap | G:\Library\AD_Library\SCH\01_Basic.SchLib | C0805 | G:\Library\AD_Library\PCB\002-Capacitance.PcbLib |  | ±5% | 6.3V |  |  | -55℃~+125℃ |  |  | 2mm*1.25mm*1.25mm
SF01-06-00000041 |  | 0805电容 | 43pF |  | MLCC贴片电容-43pF/43-±5%-6.3V-X7R-0805 | Cap | G:\Library\AD_Library\SCH\01_Basic.SchLib | C0805 | G:\Library\AD_Library\PCB\002-Capacitance.PcbLib |  | ±5% | 6.3V |  |  | -55℃~+125℃ |  |  | 2mm*1.25mm*1.25mm
SF01-06-00000042 |  | 0805电容 | 47pF |  | MLCC贴片电容-47pF/47-±5%-6.3V-X7R-0805 | Cap | G:\Library\AD_Library\SCH\01_Basic.SchLib | C0805 | G:\Library\AD_Library\PCB\002-Capacitance.PcbLib |  | ±5% | 6.3V |  |  | -55℃~+125℃ |  |  | 2mm*1.25mm*1.25mm
SF01-06-00000043 |  | 0805电容 | 51pF |  | MLCC贴片电容-51pF/51-±5%-6.3V-X7R-0805 | Cap | G:\Library\AD_Library\SCH\01_Basic.SchLib | C0805 | G:\Library\AD_Library\PCB\002-Capacitance.PcbLib |  | ±5% | 6.3V |  |  | -55℃~+125℃ |  |  | 2mm*1.25mm*1.25mm
SF01-06-00000044 |  | 0805电容 | 56pF |  | MLCC贴片电容-56pF/56-±5%-6.3V-X7R-0805 | Cap | G:\Library\AD_Library\SCH\01_Basic.SchLib | C0805 | G:\Library\AD_Library\PCB\002-Capacitance.PcbLib |  | ±5% | 6.3V |  |  | -55℃~+125℃ |  |  | 2mm*1.25mm*1.25mm
SF01-06-00000045 |  | 0805电容 | 62pF |  | MLCC贴片电容-62pF/62-±5%-6.3V-X7R-0805 | Cap | G:\Library\AD_Library\SCH\01_Basic.SchLib | C0805 | G:\Library\AD_Library\PCB\002-Capacitance.PcbLib |  | ±5% | 6.3V |  |  | -55℃~+125℃ |  |  | 2mm*1.25mm*1.25mm
SF01-06-00000046 |  | 0805电容 | 68pF |  | MLCC贴片电容-68pF/68-±5%-6.3V-X7R-0805 | Cap | G:\Library\AD_Library\SCH\01_Basic.SchLib | C0805 | G:\Library\AD_Library\PCB\002-Capacitance.PcbLib |  | ±5% | 6.3V |  |  | -55℃~+125℃ |  |  | 2mm*1.25mm*1.25mm
SF01-06-00000047 |  | 0805电容 | 75pF |  | MLCC贴片电容-75pF/75-±5%-6.3V-X7R-0805 | Cap | G:\Library\AD_Library\SCH\01_Basic.SchLib | C0805 | G:\Library\AD_Library\PCB\002-Capacitance.PcbLib |  | ±5% | 6.3V |  |  | -55℃~+125℃ |  |  | 2mm*1.25mm*1.25mm
SF01-06-00000048 |  | 0805电容 | 82pF |  | MLCC贴片电容-82pF/82-±5%-6.3V-X7R-0805 | Cap | G:\Library\AD_Library\SCH\01_Basic.SchLib | C0805 | G:\Library\AD_Library\PCB\002-Capacitance.PcbLib |  | ±5% | 6.3V |  |  | -55℃~+125℃ |  |  | 2mm*1.25mm*1.25mm
SF01-06-00000049 |  | 0805电容 | 91pF |  | MLCC贴片电容-91pF/91-±5%-6.3V-X7R-0805 | Cap | G:\Library\AD_Library\SCH\01_Basic.SchLib | C0805 | G:\Library\AD_Library\PCB\002-Capacitance.PcbLib |  | ±5% | 6.3V |  |  | -55℃~+125℃ |  |  | 2mm*1.25mm*1.25mm
SF01-06-00000050 |  | 0805电容 | 100pF |  | MLCC贴片电容-100pF/100-±5%-6.3V-X7R-0805 | Cap | G:\Library\AD_Library\SCH\01_Basic.SchLib | C0805 | G:\Library\AD_Library\PCB\002-Capacitance.PcbLib |  | ±5% | 6.3V |  |  | -55℃~+125℃ |  |  | 2mm*1.25mm*1.25mm
SF01-06-00000051 |  | 0805电容 | 110pF |  | MLCC贴片电容-110pF/110-±5%-6.3V-X7R-0805 | Cap | G:\Library\AD_Library\SCH\01_Basic.SchLib | C0805 | G:\Library\AD_Library\PCB\002-Capacitance.PcbLib |  | ±5% | 6.3V |  |  | -55℃~+125℃ |  |  | 2mm*1.25mm*1.25mm
SF01-06-00000052 |  | 0805电容 | 120pF |  | MLCC贴片电容-120pF/120-±5%-6.3V-X7R-0805 | Cap | G:\Library\AD_Library\SCH\01_Basic.SchLib | C0805 | G:\Library\AD_Library\PCB\002-Capacitance.PcbLib |  | ±5% | 6.3V |  |  | -55℃~+125℃ |  |  | 2mm*1.25mm*1.25mm
SF01-06-00000053 |  | 0805电容 | 130pF |  | MLCC贴片电容-130pF/130-±5%-6.3V-X7R-0805 | Cap | G:\Library\AD_Library\SCH\01_Basic.SchLib | C0805 | G:\Library\AD_Library\PCB\002-Capacitance.PcbLib |  | ±5% | 6.3V |  |  | -55℃~+125℃ |  |  | 2mm*1.25mm*1.25mm
SF01-06-00000054 |  | 0805电容 | 150pF |  | MLCC贴片电容-150pF/150-±5%-6.3V-X7R-0805 | Cap | G:\Library\AD_Library\SCH\01_Basic.SchLib | C0805 | G:\Library\AD_Library\PCB\002-Capacitance.PcbLib |  | ±5% | 6.3V |  |  | -55℃~+125℃ |  |  | 2mm*1.25mm*1.25mm
SF01-06-00000055 |  | 0805电容 | 160pF |  | MLCC贴片电容-160pF/160-±5%-6.3V-X7R-0805 | Cap | G:\Library\AD_Library\SCH\01_Basic.SchLib | C0805 | G:\Library\AD_Library\PCB\002-Capacitance.PcbLib |  | ±5% | 6.3V |  |  | -55℃~+125℃ |  |  | 2mm*1.25mm*1.25mm
SF01-06-00000056 |  | 0805电容 | 180pF |  | MLCC贴片电容-180pF/180-±5%-6.3V-X7R-0805 | Cap | G:\Library\AD_Library\SCH\01_Basic.SchLib | C0805 | G:\Library\AD_Library\PCB\002-Capacitance.PcbLib |  | ±5% | 6.3V |  |  | -55℃~+125℃ |  |  | 2mm*1.25mm*1.25mm
SF01-06-00000057 |  | 0805电容 | 200pF |  | MLCC贴片电容-200pF/200-±5%-6.3V-X7R-0805 | Cap | G:\Library\AD_Library\SCH\01_Basic.SchLib | C0805 | G:\Library\AD_Library\PCB\002-Capacitance.PcbLib |  | ±5% | 6.3V |  |  | -55℃~+125℃ |  |  | 2mm*1.25mm*1.25mm
SF01-06-00000058 |  | 0805电容 | 220pF |  | MLCC贴片电容-220pF/220-±5%-6.3V-X7R-0805 | Cap | G:\Library\AD_Library\SCH\01_Basic.SchLib | C0805 | G:\Library\AD_Library\PCB\002-Capacitance.PcbLib |  | ±5% | 6.3V |  |  | -55℃~+125℃ |  |  | 2mm*1.25mm*1.25mm
SF01-06-00000059 |  | 0805电容 | 240pF |  | MLCC贴片电容-240pF/240-±5%-6.3V-X7R-0805 | Cap | G:\Library\AD_Library\SCH\01_Basic.SchLib | C0805 | G:\Library\AD_Library\PCB\002-Capacitance.PcbLib |  | ±5% | 6.3V |  |  | -55℃~+125℃ |  |  | 2mm*1.25mm*1.25mm
SF01-06-00000060 |  | 0805电容 | 270pF |  | MLCC贴片电容-270pF/270-±5%-6.3V-X7R-0805 | Cap | G:\Library\AD_Library\SCH\01_Basic.SchLib | C0805 | G:\Library\AD_Library\PCB\002-Capacitance.PcbLib |  | ±5% | 6.3V |  |  | -55℃~+125℃ |  |  | 2mm*1.25mm*1.25mm
SF01-06-00000061 |  | 0805电容 | 300pF |  | MLCC贴片电容-300pF/300-±5%-6.3V-X7R-0805 | Cap | G:\Library\AD_Library\SCH\01_Basic.SchLib | C0805 | G:\Library\AD_Library\PCB\002-Capacitance.PcbLib |  | ±5% | 6.3V |  |  | -55℃~+125℃ |  |  | 2mm*1.25mm*1.25mm
SF01-06-00000062 |  | 0805电容 | 330pF |  | MLCC贴片电容-330pF/330-±5%-6.3V-X7R-0805 | Cap | G:\Library\AD_Library\SCH\01_Basic.SchLib | C0805 | G:\Library\AD_Library\PCB\002-Capacitance.PcbLib |  | ±5% | 6.3V |  |  | -55℃~+125℃ |  |  | 2mm*1.25mm*1.25mm
SF01-06-00000063 |  | 0805电容 | 360pF |  | MLCC贴片电容-360pF/360-±5%-6.3V-X7R-0805 | Cap | G:\Library\AD_Library\SCH\01_Basic.SchLib | C0805 | G:\Library\AD_Library\PCB\002-Capacitance.PcbLib |  | ±5% | 6.3V |  |  | -55℃~+125℃ |  |  | 2mm*1.25mm*1.25mm
SF01-06-00000064 |  | 0805电容 | 390pF |  | MLCC贴片电容-390pF/390-±5%-6.3V-X7R-0805 | Cap | G:\Library\AD_Library\SCH\01_Basic.SchLib | C0805 | G:\Library\AD_Library\PCB\002-Capacitance.PcbLib |  | ±5% | 6.3V |  |  | -55℃~+125℃ |  |  | 2mm*1.25mm*1.25mm
SF01-06-00000065 |  | 0805电容 | 430pF |  | MLCC贴片电容-430pF/430-±5%-6.3V-X7R-0805 | Cap | G:\Library\AD_Library\SCH\01_Basic.SchLib | C0805 | G:\Library\AD_Library\PCB\002-Capacitance.PcbLib |  | ±5% | 6.3V |  |  | -55℃~+125℃ |  |  | 2mm*1.25mm*1.25mm
SF01-06-00000066 |  | 0805电容 | 470pF |  | MLCC贴片电容-470pF/470-±5%-6.3V-X7R-0805 | Cap | G:\Library\AD_Library\SCH\01_Basic.SchLib | C0805 | G:\Library\AD_Library\PCB\002-Capacitance.PcbLib |  | ±5% | 6.3V |  |  | -55℃~+125℃ |  |  | 2mm*1.25mm*1.25mm
SF01-06-00000067 |  | 0805电容 | 510pF |  | MLCC贴片电容-510pF/510-±5%-6.3V-X7R-0805 | Cap | G:\Library\AD_Library\SCH\01_Basic.SchLib | C0805 | G:\Library\AD_Library\PCB\002-Capacitance.PcbLib |  | ±5% | 6.3V |  |  | -55℃~+125℃ |  |  | 2mm*1.25mm*1.25mm
SF01-06-00000068 |  | 0805电容 | 560pF |  | MLCC贴片电容-560pF/560-±5%-6.3V-X7R-0805 | Cap | G:\Library\AD_Library\SCH\01_Basic.SchLib | C0805 | G:\Library\AD_Library\PCB\002-Capacitance.PcbLib |  | ±5% | 6.3V |  |  | -55℃~+125℃ |  |  | 2mm*1.25mm*1.25mm
SF01-06-00000069 |  | 0805电容 | 620pF |  | MLCC贴片电容-620pF/620-±5%-6.3V-X7R-0805 | Cap | G:\Library\AD_Library\SCH\01_Basic.SchLib | C0805 | G:\Library\AD_Library\PCB\002-Capacitance.PcbLib |  | ±5% | 6.3V |  |  | -55℃~+125℃ |  |  | 2mm*1.25mm*1.25mm
SF01-06-00000070 |  | 0805电容 | 680pF |  | MLCC贴片电容-680pF/680-±5%-6.3V-X7R-0805 | Cap | G:\Library\AD_Library\SCH\01_Basic.SchLib | C0805 | G:\Library\AD_Library\PCB\002-Capacitance.PcbLib |  | ±5% | 6.3V |  |  | -55℃~+125℃ |  |  | 2mm*1.25mm*1.25mm
SF01-06-00000071 |  | 0805电容 | 750pF |  | MLCC贴片电容-750pF/750-±5%-6.3V-X7R-0805 | Cap | G:\Library\AD_Library\SCH\01_Basic.SchLib | C0805 | G:\Library\AD_Library\PCB\002-Capacitance.PcbLib |  | ±5% | 6.3V |  |  | -55℃~+125℃ |  |  | 2mm*1.25mm*1.25mm
SF01-06-00000072 |  | 0805电容 | 820pF |  | MLCC贴片电容-820pF/820-±5%-6.3V-X7R-0805 | Cap | G:\Library\AD_Library\SCH\01_Basic.SchLib | C0805 | G:\Library\AD_Library\PCB\002-Capacitance.PcbLib |  | ±5% | 6.3V |  |  | -55℃~+125℃ |  |  | 2mm*1.25mm*1.25mm
SF01-06-00000073 |  | 0805电容 | 910pF |  | MLCC贴片电容-910pF/910-±5%-6.3V-X7R-0805 | Cap | G:\Library\AD_Library\SCH\01_Basic.SchLib | C0805 | G:\Library\AD_Library\PCB\002-Capacitance.PcbLib |  | ±5% | 6.3V |  |  | -55℃~+125℃ |  |  | 2mm*1.25mm*1.25mm
SF01-06-00000074 |  | 0805电容 | 1.0nF |  | MLCC贴片电容-1.0nF/1000-±5%-6.3V-X7R-0805 | Cap | G:\Library\AD_Library\SCH\01_Basic.SchLib | C0805 | G:\Library\AD_Library\PCB\002-Capacitance.PcbLib |  | ±5% | 6.3V |  |  | -55℃~+125℃ |  |  | 2mm*1.25mm*1.25mm
SF01-06-00000075 |  | 0805电容 | 1.1nF |  | MLCC贴片电容-1.1nF/1100-±5%-6.3V-X7R-0805 | Cap | G:\Library\AD_Library\SCH\01_Basic.SchLib | C0805 | G:\Library\AD_Library\PCB\002-Capacitance.PcbLib |  | ±5% | 6.3V |  |  | -55℃~+125℃ |  |  | 2mm*1.25mm*1.25mm
SF01-06-00000076 |  | 0805电容 | 1.2nF |  | MLCC贴片电容-1.2nF/1200-±5%-6.3V-X7R-0805 | Cap | G:\Library\AD_Library\SCH\01_Basic.SchLib | C0805 | G:\Library\AD_Library\PCB\002-Capacitance.PcbLib |  | ±5% | 6.3V |  |  | -55℃~+125℃ |  |  | 2mm*1.25mm*1.25mm
SF01-06-00000077 |  | 0805电容 | 1.3nF |  | MLCC贴片电容-1.3nF/1300-±5%-6.3V-X7R-0805 | Cap | G:\Library\AD_Library\SCH\01_Basic.SchLib | C0805 | G:\Library\AD_Library\PCB\002-Capacitance.PcbLib |  | ±5% | 6.3V |  |  | -55℃~+125℃ |  |  | 2mm*1.25mm*1.25mm
SF01-06-00000078 |  | 0805电容 | 1.5nF |  | MLCC贴片电容-1.5nF/1500-±5%-6.3V-X7R-0805 | Cap | G:\Library\AD_Library\SCH\01_Basic.SchLib | C0805 | G:\Library\AD_Library\PCB\002-Capacitance.PcbLib |  | ±5% | 6.3V |  |  | -55℃~+125℃ |  |  | 2mm*1.25mm*1.25mm
SF01-06-00000079 |  | 0805电容 | 1.6nF |  | MLCC贴片电容-1.6nF/1600-±5%-6.3V-X7R-0805 | Cap | G:\Library\AD_Library\SCH\01_Basic.SchLib | C0805 | G:\Library\AD_Library\PCB\002-Capacitance.PcbLib |  | ±5% | 6.3V |  |  | -55℃~+125℃ |  |  | 2mm*1.25mm*1.25mm
SF01-06-00000080 |  | 0805电容 | 1.8nF |  | MLCC贴片电容-1.8nF/1800-±5%-6.3V-X7R-0805 | Cap | G:\Library\AD_Library\SCH\01_Basic.SchLib | C0805 | G:\Library\AD_Library\PCB\002-Capacitance.PcbLib |  | ±5% | 6.3V |  |  | -55℃~+125℃ |  |  | 2mm*1.25mm*1.25mm
SF01-06-00000081 |  | 0805电容 | 2.0nF |  | MLCC贴片电容-2.0nF/2000-±5%-6.3V-X7R-0805 | Cap | G:\Library\AD_Library\SCH\01_Basic.SchLib | C0805 | G:\Library\AD_Library\PCB\002-Capacitance.PcbLib |  | ±5% | 6.3V |  |  | -55℃~+125℃ |  |  | 2mm*1.25mm*1.25mm
SF01-06-00000082 |  | 0805电容 | 2.2nF |  | MLCC贴片电容-2.2nF/2200-±5%-6.3V-X7R-0805 | Cap | G:\Library\AD_Library\SCH\01_Basic.SchLib | C0805 | G:\Library\AD_Library\PCB\002-Capacitance.PcbLib |  | ±5% | 6.3V |  |  | -55℃~+125℃ |  |  | 2mm*1.25mm*1.25mm
SF01-06-00000083 |  | 0805电容 | 2.4nF |  | MLCC贴片电容-2.4nF/2400-±5%-6.3V-X7R-0805 | Cap | G:\Library\AD_Library\SCH\01_Basic.SchLib | C0805 | G:\Library\AD_Library\PCB\002-Capacitance.PcbLib |  | ±5% | 6.3V |  |  | -55℃~+125℃ |  |  | 2mm*1.25mm*1.25mm
SF01-06-00000084 |  | 0805电容 | 2.7nF |  | MLCC贴片电容-2.7nF/2700-±5%-6.3V-X7R-0805 | Cap | G:\Library\AD_Library\SCH\01_Basic.SchLib | C0805 | G:\Library\AD_Library\PCB\002-Capacitance.PcbLib |  | ±5% | 6.3V |  |  | -55℃~+125℃ |  |  | 2mm*1.25mm*1.25mm
SF01-06-00000085 |  | 0805电容 | 3.0nF |  | MLCC贴片电容-3.0nF/3000-±5%-6.3V-X7R-0805 | Cap | G:\Library\AD_Library\SCH\01_Basic.SchLib | C0805 | G:\Library\AD_Library\PCB\002-Capacitance.PcbLib |  | ±5% | 6.3V |  |  | -55℃~+125℃ |  |  | 2mm*1.25mm*1.25mm
SF01-06-00000086 |  | 0805电容 | 3.3nF |  | MLCC贴片电容-3.3nF/3300-±5%-6.3V-X7R-0805 | Cap | G:\Library\AD_Library\SCH\01_Basic.SchLib | C0805 | G:\Library\AD_Library\PCB\002-Capacitance.PcbLib |  | ±5% | 6.3V |  |  | -55℃~+125℃ |  |  | 2mm*1.25mm*1.25mm
SF01-06-00000087 |  | 0805电容 | 3.6nF |  | MLCC贴片电容-3.6nF/3600-±5%-6.3V-X7R-0805 | Cap | G:\Library\AD_Library\SCH\01_Basic.SchLib | C0805 | G:\Library\AD_Library\PCB\002-Capacitance.PcbLib |  | ±5% | 6.3V |  |  | -55℃~+125℃ |  |  | 2mm*1.25mm*1.25mm
SF01-06-00000088 |  | 0805电容 | 3.9nF |  | MLCC贴片电容-3.9nF/3900-±5%-6.3V-X7R-0805 | Cap | G:\Library\AD_Library\SCH\01_Basic.SchLib | C0805 | G:\Library\AD_Library\PCB\002-Capacitance.PcbLib |  | ±5% | 6.3V |  |  | -55℃~+125℃ |  |  | 2mm*1.25mm*1.25mm
SF01-06-00000089 |  | 0805电容 | 4.3nF |  | MLCC贴片电容-4.3nF/4300-±5%-6.3V-X7R-0805 | Cap | G:\Library\AD_Library\SCH\01_Basic.SchLib | C0805 | G:\Library\AD_Library\PCB\002-Capacitance.PcbLib |  | ±5% | 6.3V |  |  | -55℃~+125℃ |  |  | 2mm*1.25mm*1.25mm
SF01-06-00000090 |  | 0805电容 | 4.7nF |  | MLCC贴片电容-4.7nF/4700-±5%-6.3V-X7R-0805 | Cap | G:\Library\AD_Library\SCH\01_Basic.SchLib | C0805 | G:\Library\AD_Library\PCB\002-Capacitance.PcbLib |  | ±5% | 6.3V |  |  | -55℃~+125℃ |  |  | 2mm*1.25mm*1.25mm
SF01-06-00000091 |  | 0805电容 | 5.1nF |  | MLCC贴片电容-5.1nF/5100-±5%-6.3V-X7R-0805 | Cap | G:\Library\AD_Library\SCH\01_Basic.SchLib | C0805 | G:\Library\AD_Library\PCB\002-Capacitance.PcbLib |  | ±5% | 6.3V |  |  | -55℃~+125℃ |  |  | 2mm*1.25mm*1.25mm
SF01-06-00000092 |  | 0805电容 | 5.6nF |  | MLCC贴片电容-5.6nF/5600-±5%-6.3V-X7R-0805 | Cap | G:\Library\AD_Library\SCH\01_Basic.SchLib | C0805 | G:\Library\AD_Library\PCB\002-Capacitance.PcbLib |  | ±5% | 6.3V |  |  | -55℃~+125℃ |  |  | 2mm*1.25mm*1.25mm
SF01-06-00000093 |  | 0805电容 | 6.2nF |  | MLCC贴片电容-6.2nF/6200-±5%-6.3V-X7R-0805 | Cap | G:\Library\AD_Library\SCH\01_Basic.SchLib | C0805 | G:\Library\AD_Library\PCB\002-Capacitance.PcbLib |  | ±5% | 6.3V |  |  | -55℃~+125℃ |  |  | 2mm*1.25mm*1.25mm
SF01-06-00000094 |  | 0805电容 | 6.8nF |  | MLCC贴片电容-6.8nF/6800-±5%-6.3V-X7R-0805 | Cap | G:\Library\AD_Library\SCH\01_Basic.SchLib | C0805 | G:\Library\AD_Library\PCB\002-Capacitance.PcbLib |  | ±5% | 6.3V |  |  | -55℃~+125℃ |  |  | 2mm*1.25mm*1.25mm
SF01-06-00000095 |  | 0805电容 | 7.5nF |  | MLCC贴片电容-7.5nF/7500-±5%-6.3V-X7R-0805 | Cap | G:\Library\AD_Library\SCH\01_Basic.SchLib | C0805 | G:\Library\AD_Library\PCB\002-Capacitance.PcbLib |  | ±5% | 6.3V |  |  | -55℃~+125℃ |  |  | 2mm*1.25mm*1.25mm
SF01-06-00000096 |  | 0805电容 | 8.2nF |  | MLCC贴片电容-8.2nF/8200-±5%-6.3V-X7R-0805 | Cap | G:\Library\AD_Library\SCH\01_Basic.SchLib | C0805 | G:\Library\AD_Library\PCB\002-Capacitance.PcbLib |  | ±5% | 6.3V |  |  | -55℃~+125℃ |  |  | 2mm*1.25mm*1.25mm
SF01-06-00000097 |  | 0805电容 | 9.1nF |  | MLCC贴片电容-9.1nF/9100-±5%-6.3V-X7R-0805 | Cap | G:\Library\AD_Library\SCH\01_Basic.SchLib | C0805 | G:\Library\AD_Library\PCB\002-Capacitance.PcbLib |  | ±5% | 6.3V |  |  | -55℃~+125℃ |  |  | 2mm*1.25mm*1.25mm
SF01-06-00000098 |  | 0805电容 | 10nF |  | MLCC贴片电容-10nF/10000-±5%-6.3V-X7R-0805 | Cap | G:\Library\AD_Library\SCH\01_Basic.SchLib | C0805 | G:\Library\AD_Library\PCB\002-Capacitance.PcbLib |  | ±5% | 6.3V |  |  | -55℃~+125℃ |  |  | 2mm*1.25mm*1.25mm
SF01-06-00000099 |  | 0805电容 | 11nF |  | MLCC贴片电容-11nF/11000-±5%-6.3V-X7R-0805 | Cap | G:\Library\AD_Library\SCH\01_Basic.SchLib | C0805 | G:\Library\AD_Library\PCB\002-Capacitance.PcbLib |  | ±5% | 6.3V |  |  | -55℃~+125℃ |  |  | 2mm*1.25mm*1.25mm
SF01-06-00000100 |  | 0805电容 | 12nF |  | MLCC贴片电容-12nF/12000-±5%-6.3V-X7R-0805 | Cap | G:\Library\AD_Library\SCH\01_Basic.SchLib | C0805 | G:\Library\AD_Library\PCB\002-Capacitance.PcbLib |  | ±5% | 6.3V |  |  | -55℃~+125℃ |  |  | 2mm*1.25mm*1.25mm
SF01-06-00000101 |  | 0805电容 | 13nF |  | MLCC贴片电容-13nF/13000-±5%-6.3V-X7R-0805 | Cap | G:\Library\AD_Library\SCH\01_Basic.SchLib | C0805 | G:\Library\AD_Library\PCB\002-Capacitance.PcbLib |  | ±5% | 6.3V |  |  | -55℃~+125℃ |  |  | 2mm*1.25mm*1.25mm
SF01-06-00000102 |  | 0805电容 | 15nF |  | MLCC贴片电容-15nF/15000-±5%-6.3V-X7R-0805 | Cap | G:\Library\AD_Library\SCH\01_Basic.SchLib | C0805 | G:\Library\AD_Library\PCB\002-Capacitance.PcbLib |  | ±5% | 6.3V |  |  | -55℃~+125℃ |  |  | 2mm*1.25mm*1.25mm
SF01-06-00000103 |  | 0805电容 | 16nF |  | MLCC贴片电容-16nF/16000-±5%-6.3V-X7R-0805 | Cap | G:\Library\AD_Library\SCH\01_Basic.SchLib | C0805 | G:\Library\AD_Library\PCB\002-Capacitance.PcbLib |  | ±5% | 6.3V |  |  | -55℃~+125℃ |  |  | 2mm*1.25mm*1.25mm
SF01-06-00000104 |  | 0805电容 | 18nF |  | MLCC贴片电容-18nF/18000-±5%-6.3V-X7R-0805 | Cap | G:\Library\AD_Library\SCH\01_Basic.SchLib | C0805 | G:\Library\AD_Library\PCB\002-Capacitance.PcbLib |  | ±5% | 6.3V |  |  | -55℃~+125℃ |  |  | 2mm*1.25mm*1.25mm
SF01-06-00000105 |  | 0805电容 | 20nF |  | MLCC贴片电容-20nF/20000-±5%-6.3V-X7R-0805 | Cap | G:\Library\AD_Library\SCH\01_Basic.SchLib | C0805 | G:\Library\AD_Library\PCB\002-Capacitance.PcbLib |  | ±5% | 6.3V |  |  | -55℃~+125℃ |  |  | 2mm*1.25mm*1.25mm
SF01-06-00000106 |  | 0805电容 | 22nF |  | MLCC贴片电容-22nF/22000-±5%-6.3V-X7R-0805 | Cap | G:\Library\AD_Library\SCH\01_Basic.SchLib | C0805 | G:\Library\AD_Library\PCB\002-Capacitance.PcbLib |  | ±5% | 6.3V |  |  | -55℃~+125℃ |  |  | 2mm*1.25mm*1.25mm
SF01-06-00000107 |  | 0805电容 | 24nF |  | MLCC贴片电容-24nF/24000-±5%-6.3V-X7R-0805 | Cap | G:\Library\AD_Library\SCH\01_Basic.SchLib | C0805 | G:\Library\AD_Library\PCB\002-Capacitance.PcbLib |  | ±5% | 6.3V |  |  | -55℃~+125℃ |  |  | 2mm*1.25mm*1.25mm
SF01-06-00000108 |  | 0805电容 | 27nF |  | MLCC贴片电容-27nF/27000-±5%-6.3V-X7R-0805 | Cap | G:\Library\AD_Library\SCH\01_Basic.SchLib | C0805 | G:\Library\AD_Library\PCB\002-Capacitance.PcbLib |  | ±5% | 6.3V |  |  | -55℃~+125℃ |  |  | 2mm*1.25mm*1.25mm
SF01-06-00000109 |  | 0805电容 | 30nF |  | MLCC贴片电容-30nF/30000-±5%-6.3V-X7R-0805 | Cap | G:\Library\AD_Library\SCH\01_Basic.SchLib | C0805 | G:\Library\AD_Library\PCB\002-Capacitance.PcbLib |  | ±5% | 6.3V |  |  | -55℃~+125℃ |  |  | 2mm*1.25mm*1.25mm
SF01-06-00000110 |  | 0805电容 | 33nF |  | MLCC贴片电容-33nF/33000-±5%-6.3V-X7R-0805 | Cap | G:\Library\AD_Library\SCH\01_Basic.SchLib | C0805 | G:\Library\AD_Library\PCB\002-Capacitance.PcbLib |  | ±5% | 6.3V |  |  | -55℃~+125℃ |  |  | 2mm*1.25mm*1.25mm
SF01-06-00000111 |  | 0805电容 | 36nF |  | MLCC贴片电容-36nF/36000-±5%-6.3V-X7R-0805 | Cap | G:\Library\AD_Library\SCH\01_Basic.SchLib | C0805 | G:\Library\AD_Library\PCB\002-Capacitance.PcbLib |  | ±5% | 6.3V |  |  | -55℃~+125℃ |  |  | 2mm*1.25mm*1.25mm
SF01-06-00000112 |  | 0805电容 | 39nF |  | MLCC贴片电容-39nF/39000-±5%-6.3V-X7R-0805 | Cap | G:\Library\AD_Library\SCH\01_Basic.SchLib | C0805 | G:\Library\AD_Library\PCB\002-Capacitance.PcbLib |  | ±5% | 6.3V |  |  | -55℃~+125℃ |  |  | 2mm*1.25mm*1.25mm
SF01-06-00000113 |  | 0805电容 | 43nF |  | MLCC贴片电容-43nF/43000-±5%-6.3V-X7R-0805 | Cap | G:\Library\AD_Library\SCH\01_Basic.SchLib | C0805 | G:\Library\AD_Library\PCB\002-Capacitance.PcbLib |  | ±5% | 6.3V |  |  | -55℃~+125℃ |  |  | 2mm*1.25mm*1.25mm
SF01-06-00000114 |  | 0805电容 | 47nF |  | MLCC贴片电容-47nF/47000-±5%-6.3V-X7R-0805 | Cap | G:\Library\AD_Library\SCH\01_Basic.SchLib | C0805 | G:\Library\AD_Library\PCB\002-Capacitance.PcbLib |  | ±5% | 6.3V |  |  | -55℃~+125℃ |  |  | 2mm*1.25mm*1.25mm
SF01-06-00000115 |  | 0805电容 | 51nF |  | MLCC贴片电容-51nF/51000-±5%-6.3V-X7R-0805 | Cap | G:\Library\AD_Library\SCH\01_Basic.SchLib | C0805 | G:\Library\AD_Library\PCB\002-Capacitance.PcbLib |  | ±5% | 6.3V |  |  | -55℃~+125℃ |  |  | 2mm*1.25mm*1.25mm
SF01-06-00000116 |  | 0805电容 | 56nF |  | MLCC贴片电容-56nF/56000-±5%-6.3V-X7R-0805 | Cap | G:\Library\AD_Library\SCH\01_Basic.SchLib | C0805 | G:\Library\AD_Library\PCB\002-Capacitance.PcbLib |  | ±5% | 6.3V |  |  | -55℃~+125℃ |  |  | 2mm*1.25mm*1.25mm
SF01-06-00000117 |  | 0805电容 | 62nF |  | MLCC贴片电容-62nF/62000-±5%-6.3V-X7R-0805 | Cap | G:\Library\AD_Library\SCH\01_Basic.SchLib | C0805 | G:\Library\AD_Library\PCB\002-Capacitance.PcbLib |  | ±5% | 6.3V |  |  | -55℃~+125℃ |  |  | 2mm*1.25mm*1.25mm
SF01-06-00000118 |  | 0805电容 | 68nF |  | MLCC贴片电容-68nF/68000-±5%-6.3V-X7R-0805 | Cap | G:\Library\AD_Library\SCH\01_Basic.SchLib | C0805 | G:\Library\AD_Library\PCB\002-Capacitance.PcbLib |  | ±5% | 6.3V |  |  | -55℃~+125℃ |  |  | 2mm*1.25mm*1.25mm
SF01-06-00000119 |  | 0805电容 | 75nF |  | MLCC贴片电容-75nF/75000-±5%-6.3V-X7R-0805 | Cap | G:\Library\AD_Library\SCH\01_Basic.SchLib | C0805 | G:\Library\AD_Library\PCB\002-Capacitance.PcbLib |  | ±5% | 6.3V |  |  | -55℃~+125℃ |  |  | 2mm*1.25mm*1.25mm
SF01-06-00000120 |  | 0805电容 | 82nF |  | MLCC贴片电容-82nF/82000-±5%-6.3V-X7R-0805 | Cap | G:\Library\AD_Library\SCH\01_Basic.SchLib | C0805 | G:\Library\AD_Library\PCB\002-Capacitance.PcbLib |  | ±5% | 6.3V |  |  | -55℃~+125℃ |  |  | 2mm*1.25mm*1.25mm
SF01-06-00000121 |  | 0805电容 | 91nF |  | MLCC贴片电容-91nF/91000-±5%-6.3V-X7R-0805 | Cap | G:\Library\AD_Library\SCH\01_Basic.SchLib | C0805 | G:\Library\AD_Library\PCB\002-Capacitance.PcbLib |  | ±5% | 6.3V |  |  | -55℃~+125℃ |  |  | 2mm*1.25mm*1.25mm
SF01-06-00000122 |  | 0805电容 | 100nF |  | MLCC贴片电容-100nF/100000-±5%-6.3V-X7R-0805 | Cap | G:\Library\AD_Library\SCH\01_Basic.SchLib | C0805 | G:\Library\AD_Library\PCB\002-Capacitance.PcbLib |  | ±5% | 6.3V |  |  | -55℃~+125℃ |  |  | 2mm*1.25mm*1.25mm
SF01-06-00000123 |  | 0805电容 | 110nF |  | MLCC贴片电容-110nF/110000-±5%-6.3V-X7R-0805 | Cap | G:\Library\AD_Library\SCH\01_Basic.SchLib | C0805 | G:\Library\AD_Library\PCB\002-Capacitance.PcbLib |  | ±5% | 6.3V |  |  | -55℃~+125℃ |  |  | 2mm*1.25mm*1.25mm
SF01-06-00000124 |  | 0805电容 | 120nF |  | MLCC贴片电容-120nF/120000-±5%-6.3V-X7R-0805 | Cap | G:\Library\AD_Library\SCH\01_Basic.SchLib | C0805 | G:\Library\AD_Library\PCB\002-Capacitance.PcbLib |  | ±5% | 6.3V |  |  | -55℃~+125℃ |  |  | 2mm*1.25mm*1.25mm
SF01-06-00000125 |  | 0805电容 | 130nF |  | MLCC贴片电容-130nF/130000-±5%-6.3V-X7R-0805 | Cap | G:\Library\AD_Library\SCH\01_Basic.SchLib | C0805 | G:\Library\AD_Library\PCB\002-Capacitance.PcbLib |  | ±5% | 6.3V |  |  | -55℃~+125℃ |  |  | 2mm*1.25mm*1.25mm
SF01-06-00000126 |  | 0805电容 | 150nF |  | MLCC贴片电容-150nF/150000-±5%-6.3V-X7R-0805 | Cap | G:\Library\AD_Library\SCH\01_Basic.SchLib | C0805 | G:\Library\AD_Library\PCB\002-Capacitance.PcbLib |  | ±5% | 6.3V |  |  | -55℃~+125℃ |  |  | 2mm*1.25mm*1.25mm
SF01-06-00000127 |  | 0805电容 | 160nF |  | MLCC贴片电容-160nF/160000-±5%-6.3V-X7R-0805 | Cap | G:\Library\AD_Library\SCH\01_Basic.SchLib | C0805 | G:\Library\AD_Library\PCB\002-Capacitance.PcbLib |  | ±5% | 6.3V |  |  | -55℃~+125℃ |  |  | 2mm*1.25mm*1.25mm
SF01-06-00000128 |  | 0805电容 | 180nF |  | MLCC贴片电容-180nF/180000-±5%-6.3V-X7R-0805 | Cap | G:\Library\AD_Library\SCH\01_Basic.SchLib | C0805 | G:\Library\AD_Library\PCB\002-Capacitance.PcbLib |  | ±5% | 6.3V |  |  | -55℃~+125℃ |  |  | 2mm*1.25mm*1.25mm
SF01-06-00000129 |  | 0805电容 | 200nF |  | MLCC贴片电容-200nF/200000-±5%-6.3V-X7R-0805 | Cap | G:\Library\AD_Library\SCH\01_Basic.SchLib | C0805 | G:\Library\AD_Library\PCB\002-Capacitance.PcbLib |  | ±5% | 6.3V |  |  | -55℃~+125℃ |  |  | 2mm*1.25mm*1.25mm
SF01-06-00000130 |  | 0805电容 | 220nF |  | MLCC贴片电容-220nF/220000-±5%-6.3V-X7R-0805 | Cap | G:\Library\AD_Library\SCH\01_Basic.SchLib | C0805 | G:\Library\AD_Library\PCB\002-Capacitance.PcbLib |  | ±5% | 6.3V |  |  | -55℃~+125℃ |  |  | 2mm*1.25mm*1.25mm
SF01-06-00000131 |  | 0805电容 | 240nF |  | MLCC贴片电容-240nF/240000-±5%-6.3V-X7R-0805 | Cap | G:\Library\AD_Library\SCH\01_Basic.SchLib | C0805 | G:\Library\AD_Library\PCB\002-Capacitance.PcbLib |  | ±5% | 6.3V |  |  | -55℃~+125℃ |  |  | 2mm*1.25mm*1.25mm
SF01-06-00000132 |  | 0805电容 | 270nF |  | MLCC贴片电容-270nF/270000-±5%-6.3V-X7R-0805 | Cap | G:\Library\AD_Library\SCH\01_Basic.SchLib | C0805 | G:\Library\AD_Library\PCB\002-Capacitance.PcbLib |  | ±5% | 6.3V |  |  | -55℃~+125℃ |  |  | 2mm*1.25mm*1.25mm
SF01-06-00000133 |  | 0805电容 | 300nF |  | MLCC贴片电容-300nF/300000-±5%-6.3V-X7R-0805 | Cap | G:\Library\AD_Library\SCH\01_Basic.SchLib | C0805 | G:\Library\AD_Library\PCB\002-Capacitance.PcbLib |  | ±5% | 6.3V |  |  | -55℃~+125℃ |  |  | 2mm*1.25mm*1.25mm
SF01-06-00000134 |  | 0805电容 | 330nF |  | MLCC贴片电容-330nF/330000-±5%-6.3V-X7R-0805 | Cap | G:\Library\AD_Library\SCH\01_Basic.SchLib | C0805 | G:\Library\AD_Library\PCB\002-Capacitance.PcbLib |  | ±5% | 6.3V |  |  | -55℃~+125℃ |  |  | 2mm*1.25mm*1.25mm
SF01-06-00000135 |  | 0805电容 | 360nF |  | MLCC贴片电容-360nF/360000-±5%-6.3V-X7R-0805 | Cap | G:\Library\AD_Library\SCH\01_Basic.SchLib | C0805 | G:\Library\AD_Library\PCB\002-Capacitance.PcbLib |  | ±5% | 6.3V |  |  | -55℃~+125℃ |  |  | 2mm*1.25mm*1.25mm
SF01-06-00000136 |  | 0805电容 | 390nF |  | MLCC贴片电容-390nF/390000-±5%-6.3V-X7R-0805 | Cap | G:\Library\AD_Library\SCH\01_Basic.SchLib | C0805 | G:\Library\AD_Library\PCB\002-Capacitance.PcbLib |  | ±5% | 6.3V |  |  | -55℃~+125℃ |  |  | 2mm*1.25mm*1.25mm
SF01-06-00000137 |  | 0805电容 | 430nF |  | MLCC贴片电容-430nF/430000-±5%-6.3V-X7R-0805 | Cap | G:\Library\AD_Library\SCH\01_Basic.SchLib | C0805 | G:\Library\AD_Library\PCB\002-Capacitance.PcbLib |  | ±5% | 6.3V |  |  | -55℃~+125℃ |  |  | 2mm*1.25mm*1.25mm
SF01-06-00000138 |  | 0805电容 | 470nF |  | MLCC贴片电容-470nF/470000-±5%-6.3V-X7R-0805 | Cap | G:\Library\AD_Library\SCH\01_Basic.SchLib | C0805 | G:\Library\AD_Library\PCB\002-Capacitance.PcbLib |  | ±5% | 6.3V |  |  | -55℃~+125℃ |  |  | 2mm*1.25mm*1.25mm
SF01-06-00000139 |  | 0805电容 | 510nF |  | MLCC贴片电容-510nF/510000-±5%-6.3V-X7R-0805 | Cap | G:\Library\AD_Library\SCH\01_Basic.SchLib | C0805 | G:\Library\AD_Library\PCB\002-Capacitance.PcbLib |  | ±5% | 6.3V |  |  | -55℃~+125℃ |  |  | 2mm*1.25mm*1.25mm
SF01-06-00000140 |  | 0805电容 | 560nF |  | MLCC贴片电容-560nF/560000-±5%-6.3V-X7R-0805 | Cap | G:\Library\AD_Library\SCH\01_Basic.SchLib | C0805 | G:\Library\AD_Library\PCB\002-Capacitance.PcbLib |  | ±5% | 6.3V |  |  | -55℃~+125℃ |  |  | 2mm*1.25mm*1.25mm
SF01-06-00000141 |  | 0805电容 | 620nF |  | MLCC贴片电容-620nF/620000-±5%-6.3V-X7R-0805 | Cap | G:\Library\AD_Library\SCH\01_Basic.SchLib | C0805 | G:\Library\AD_Library\PCB\002-Capacitance.PcbLib |  | ±5% | 6.3V |  |  | -55℃~+125℃ |  |  | 2mm*1.25mm*1.25mm
SF01-06-00000142 |  | 0805电容 | 680nF |  | MLCC贴片电容-680nF/680000-±5%-6.3V-X7R-0805 | Cap | G:\Library\AD_Library\SCH\01_Basic.SchLib | C0805 | G:\Library\AD_Library\PCB\002-Capacitance.PcbLib |  | ±5% | 6.3V |  |  | -55℃~+125℃ |  |  | 2mm*1.25mm*1.25mm
SF01-06-00000143 |  | 0805电容 | 750nF |  | MLCC贴片电容-750nF/750000-±5%-6.3V-X7R-0805 | Cap | G:\Library\AD_Library\SCH\01_Basic.SchLib | C0805 | G:\Library\AD_Library\PCB\002-Capacitance.PcbLib |  | ±5% | 6.3V |  |  | -55℃~+125℃ |  |  | 2mm*1.25mm*1.25mm
SF01-06-00000144 |  | 0805电容 | 820nF |  | MLCC贴片电容-820nF/820000-±5%-6.3V-X7R-0805 | Cap | G:\Library\AD_Library\SCH\01_Basic.SchLib | C0805 | G:\Library\AD_Library\PCB\002-Capacitance.PcbLib |  | ±5% | 6.3V |  |  | -55℃~+125℃ |  |  | 2mm*1.25mm*1.25mm
SF01-06-00000145 |  | 0805电容 | 910nF |  | MLCC贴片电容-910nF/910000-±5%-6.3V-X7R-0805 | Cap | G:\Library\AD_Library\SCH\01_Basic.SchLib | C0805 | G:\Library\AD_Library\PCB\002-Capacitance.PcbLib |  | ±5% | 6.3V |  |  | -55℃~+125℃ |  |  | 2mm*1.25mm*1.25mm
SF01-06-00000146 |  | 0805电容 | 1.0uF |  | MLCC贴片电容-1.0uF/1000000-±5%-6.3V-X7R-0805 | Cap | G:\Library\AD_Library\SCH\01_Basic.SchLib | C0805 | G:\Library\AD_Library\PCB\002-Capacitance.PcbLib |  | ±5% | 6.3V |  |  | -55℃~+125℃ |  |  | 2mm*1.25mm*1.25mm
SF01-06-00000147 |  | 0805电容 | 1.1uF |  | MLCC贴片电容-1.1uF/1100000-±5%-6.3V-X7R-0805 | Cap | G:\Library\AD_Library\SCH\01_Basic.SchLib | C0805 | G:\Library\AD_Library\PCB\002-Capacitance.PcbLib |  | ±5% | 6.3V |  |  | -55℃~+125℃ |  |  | 2mm*1.25mm*1.25mm
SF01-06-00000148 |  | 0805电容 | 1.2uF |  | MLCC贴片电容-1.2uF/1200000-±5%-6.3V-X7R-0805 | Cap | G:\Library\AD_Library\SCH\01_Basic.SchLib | C0805 | G:\Library\AD_Library\PCB\002-Capacitance.PcbLib |  | ±5% | 6.3V |  |  | -55℃~+125℃ |  |  | 2mm*1.25mm*1.25mm
SF01-06-00000149 |  | 0805电容 | 1.3uF |  | MLCC贴片电容-1.3uF/1300000-±5%-6.3V-X7R-0805 | Cap | G:\Library\AD_Library\SCH\01_Basic.SchLib | C0805 | G:\Library\AD_Library\PCB\002-Capacitance.PcbLib |  | ±5% | 6.3V |  |  | -55℃~+125℃ |  |  | 2mm*1.25mm*1.25mm
SF01-06-00000150 |  | 0805电容 | 1.5uF |  | MLCC贴片电容-1.5uF/1500000-±5%-6.3V-X7R-0805 | Cap | G:\Library\AD_Library\SCH\01_Basic.SchLib | C0805 | G:\Library\AD_Library\PCB\002-Capacitance.PcbLib |  | ±5% | 6.3V |  |  | -55℃~+125℃ |  |  | 2mm*1.25mm*1.25mm
SF01-06-00000151 |  | 0805电容 | 1.6uF |  | MLCC贴片电容-1.6uF/1600000-±5%-6.3V-X7R-0805 | Cap | G:\Library\AD_Library\SCH\01_Basic.SchLib | C0805 | G:\Library\AD_Library\PCB\002-Capacitance.PcbLib |  | ±5% | 6.3V |  |  | -55℃~+125℃ |  |  | 2mm*1.25mm*1.25mm
SF01-06-00000152 |  | 0805电容 | 1.8uF |  | MLCC贴片电容-1.8uF/1800000-±5%-6.3V-X7R-0805 | Cap | G:\Library\AD_Library\SCH\01_Basic.SchLib | C0805 | G:\Library\AD_Library\PCB\002-Capacitance.PcbLib |  | ±5% | 6.3V |  |  | -55℃~+125℃ |  |  | 2mm*1.25mm*1.25mm
SF01-06-00000153 |  | 0805电容 | 2.0uF |  | MLCC贴片电容-2.0uF/2000000-±5%-6.3V-X7R-0805 | Cap | G:\Library\AD_Library\SCH\01_Basic.SchLib | C0805 | G:\Library\AD_Library\PCB\002-Capacitance.PcbLib |  | ±5% | 6.3V |  |  | -55℃~+125℃ |  |  | 2mm*1.25mm*1.25mm
SF01-06-00000154 |  | 0805电容 | 2.2uF |  | MLCC贴片电容-2.2uF/2200000-±5%-6.3V-X7R-0805 | Cap | G:\Library\AD_Library\SCH\01_Basic.SchLib | C0805 | G:\Library\AD_Library\PCB\002-Capacitance.PcbLib |  | ±5% | 6.3V |  |  | -55℃~+125℃ |  |  | 2mm*1.25mm*1.25mm
SF01-06-00000155 |  | 0805电容 | 2.4uF |  | MLCC贴片电容-2.4uF/2400000-±5%-6.3V-X7R-0805 | Cap | G:\Library\AD_Library\SCH\01_Basic.SchLib | C0805 | G:\Library\AD_Library\PCB\002-Capacitance.PcbLib |  | ±5% | 6.3V |  |  | -55℃~+125℃ |  |  | 2mm*1.25mm*1.25mm
SF01-06-00000156 |  | 0805电容 | 2.7uF |  | MLCC贴片电容-27uF/2700000-±5%-6.3V-X7R-0805 | Cap | G:\Library\AD_Library\SCH\01_Basic.SchLib | C0805 | G:\Library\AD_Library\PCB\002-Capacitance.PcbLib |  | ±5% | 6.3V |  |  | -55℃~+125℃ |  |  | 2mm*1.25mm*1.25mm
SF01-06-00000157 |  | 0805电容 | 3.0uF |  | MLCC贴片电容-3.0uF/3000000-±5%-6.3V-X7R-0805 | Cap | G:\Library\AD_Library\SCH\01_Basic.SchLib | C0805 | G:\Library\AD_Library\PCB\002-Capacitance.PcbLib |  | ±5% | 6.3V |  |  | -55℃~+125℃ |  |  | 2mm*1.25mm*1.25mm
SF01-06-00000158 |  | 0805电容 | 3.3uF |  | MLCC贴片电容-3.3uF/3300000-±5%-6.3V-X7R-0805 | Cap | G:\Library\AD_Library\SCH\01_Basic.SchLib | C0805 | G:\Library\AD_Library\PCB\002-Capacitance.PcbLib |  | ±5% | 6.3V |  |  | -55℃~+125℃ |  |  | 2mm*1.25mm*1.25mm
SF01-06-00000159 |  | 0805电容 | 3.6uF |  | MLCC贴片电容-3.6uF/3600000-±5%-6.3V-X7R-0805 | Cap | G:\Library\AD_Library\SCH\01_Basic.SchLib | C0805 | G:\Library\AD_Library\PCB\002-Capacitance.PcbLib |  | ±5% | 6.3V |  |  | -55℃~+125℃ |  |  | 2mm*1.25mm*1.25mm
SF01-06-00000160 |  | 0805电容 | 3.9uF |  | MLCC贴片电容-3.9uF/3900000-±5%-6.3V-X7R-0805 | Cap | G:\Library\AD_Library\SCH\01_Basic.SchLib | C0805 | G:\Library\AD_Library\PCB\002-Capacitance.PcbLib |  | ±5% | 6.3V |  |  | -55℃~+125℃ |  |  | 2mm*1.25mm*1.25mm
SF01-06-00000161 |  | 0805电容 | 4.3uF |  | MLCC贴片电容-4.3uF/4300000-±5%-6.3V-X7R-0805 | Cap | G:\Library\AD_Library\SCH\01_Basic.SchLib | C0805 | G:\Library\AD_Library\PCB\002-Capacitance.PcbLib |  | ±5% | 6.3V |  |  | -55℃~+125℃ |  |  | 2mm*1.25mm*1.25mm
SF01-06-00000162 |  | 0805电容 | 4.7uF |  | MLCC贴片电容-4.7uF/4700000-±5%-6.3V-X7R-0805 | Cap | G:\Library\AD_Library\SCH\01_Basic.SchLib | C0805 | G:\Library\AD_Library\PCB\002-Capacitance.PcbLib |  | ±5% | 6.3V |  |  | -55℃~+125℃ |  |  | 2mm*1.25mm*1.25mm
SF01-06-00000163 |  | 0805电容 | 5.1uF |  | MLCC贴片电容-5.1uF/5100000-±5%-6.3V-X7R-0805 | Cap | G:\Library\AD_Library\SCH\01_Basic.SchLib | C0805 | G:\Library\AD_Library\PCB\002-Capacitance.PcbLib |  | ±5% | 6.3V |  |  | -55℃~+125℃ |  |  | 2mm*1.25mm*1.25mm
SF01-06-00000164 |  | 0805电容 | 5.6uF |  | MLCC贴片电容-5.6uF/5600000-±5%-6.3V-X7R-0805 | Cap | G:\Library\AD_Library\SCH\01_Basic.SchLib | C0805 | G:\Library\AD_Library\PCB\002-Capacitance.PcbLib |  | ±5% | 6.3V |  |  | -55℃~+125℃ |  |  | 2mm*1.25mm*1.25mm
SF01-06-00000165 |  | 0805电容 | 6.2uF |  | MLCC贴片电容-6.2uF/6200000-±5%-6.3V-X7R-0805 | Cap | G:\Library\AD_Library\SCH\01_Basic.SchLib | C0805 | G:\Library\AD_Library\PCB\002-Capacitance.PcbLib |  | ±5% | 6.3V |  |  | -55℃~+125℃ |  |  | 2mm*1.25mm*1.25mm
SF01-06-00000166 |  | 0805电容 | 6.8uF |  | MLCC贴片电容-6.8uF/6800000-±5%-6.3V-X7R-0805 | Cap | G:\Library\AD_Library\SCH\01_Basic.SchLib | C0805 | G:\Library\AD_Library\PCB\002-Capacitance.PcbLib |  | ±5% | 6.3V |  |  | -55℃~+125℃ |  |  | 2mm*1.25mm*1.25mm
SF01-06-00000167 |  | 0805电容 | 7.5uF |  | MLCC贴片电容-7.5uF/7500000-±5%-6.3V-X7R-0805 | Cap | G:\Library\AD_Library\SCH\01_Basic.SchLib | C0805 | G:\Library\AD_Library\PCB\002-Capacitance.PcbLib |  | ±5% | 6.3V |  |  | -55℃~+125℃ |  |  | 2mm*1.25mm*1.25mm
SF01-06-00000168 |  | 0805电容 | 8.2uF |  | MLCC贴片电容-8.2uF/8200000-±5%-6.3V-X7R-0805 | Cap | G:\Library\AD_Library\SCH\01_Basic.SchLib | C0805 | G:\Library\AD_Library\PCB\002-Capacitance.PcbLib |  | ±5% | 6.3V |  |  | -55℃~+125℃ |  |  | 2mm*1.25mm*1.25mm
SF01-06-00000169 |  | 0805电容 | 9.1uF |  | MLCC贴片电容-9.1uF/9100000-±5%-6.3V-X7R-0805 | Cap | G:\Library\AD_Library\SCH\01_Basic.SchLib | C0805 | G:\Library\AD_Library\PCB\002-Capacitance.PcbLib |  | ±5% | 6.3V |  |  | -55℃~+125℃ |  |  | 2mm*1.25mm*1.25mm
SF01-06-00000170 |  | 0805电容 | 10uF |  | MLCC贴片电容-10uF/10000000-±5%-6.3V-X7R-0805 | Cap | G:\Library\AD_Library\SCH\01_Basic.SchLib | C0805 | G:\Library\AD_Library\PCB\002-Capacitance.PcbLib |  | ±5% | 6.3V |  |  | -55℃~+125℃ |  |  | 2mm*1.25mm*1.25mm
SF01-06-00000171 |  | 0805电容 | 11uF |  | MLCC贴片电容-11uF/11000000-±5%-6.3V-X7R-0805 | Cap | G:\Library\AD_Library\SCH\01_Basic.SchLib | C0805 | G:\Library\AD_Library\PCB\002-Capacitance.PcbLib |  | ±5% | 6.3V |  |  | -55℃~+125℃ |  |  | 2mm*1.25mm*1.25mm
SF01-06-00000172 |  | 0805电容 | 12uF |  | MLCC贴片电容-12uF/12000000-±5%-6.3V-X7R-0805 | Cap | G:\Library\AD_Library\SCH\01_Basic.SchLib | C0805 | G:\Library\AD_Library\PCB\002-Capacitance.PcbLib |  | ±5% | 6.3V |  |  | -55℃~+125℃ |  |  | 2mm*1.25mm*1.25mm
SF01-06-00000173 |  | 0805电容 | 13uF |  | MLCC贴片电容-13uF/13000000-±5%-6.3V-X7R-0805 | Cap | G:\Library\AD_Library\SCH\01_Basic.SchLib | C0805 | G:\Library\AD_Library\PCB\002-Capacitance.PcbLib |  | ±5% | 6.3V |  |  | -55℃~+125℃ |  |  | 2mm*1.25mm*1.25mm
SF01-06-00000174 |  | 0805电容 | 15uF |  | MLCC贴片电容-15uF/15000000-±5%-6.3V-X7R-0805 | Cap | G:\Library\AD_Library\SCH\01_Basic.SchLib | C0805 | G:\Library\AD_Library\PCB\002-Capacitance.PcbLib |  | ±5% | 6.3V |  |  | -55℃~+125℃ |  |  | 2mm*1.25mm*1.25mm
SF01-06-00000175 |  | 0805电容 | 16uF |  | MLCC贴片电容-16uF/16000000-±5%-6.3V-X7R-0805 | Cap | G:\Library\AD_Library\SCH\01_Basic.SchLib | C0805 | G:\Library\AD_Library\PCB\002-Capacitance.PcbLib |  | ±5% | 6.3V |  |  | -55℃~+125℃ |  |  | 2mm*1.25mm*1.25mm
SF01-06-00000176 |  | 0805电容 | 18uF |  | MLCC贴片电容-18uF/18000000-±5%-6.3V-X7R-0805 | Cap | G:\Library\AD_Library\SCH\01_Basic.SchLib | C0805 | G:\Library\AD_Library\PCB\002-Capacitance.PcbLib |  | ±5% | 6.3V |  |  | -55℃~+125℃ |  |  | 2mm*1.25mm*1.25mm
SF01-06-00000177 |  | 0805电容 | 20uF |  | MLCC贴片电容-20uF/20000000-±5%-6.3V-X7R-0805 | Cap | G:\Library\AD_Library\SCH\01_Basic.SchLib | C0805 | G:\Library\AD_Library\PCB\002-Capacitance.PcbLib |  | ±5% | 6.3V |  |  | -55℃~+125℃ |  |  | 2mm*1.25mm*1.25mm
SF01-06-00000178 |  | 0805电容 | 22uF |  | MLCC贴片电容-22uF/22000000-±5%-6.3V-X7R-0805 | Cap | G:\Library\AD_Library\SCH\01_Basic.SchLib | C0805 | G:\Library\AD_Library\PCB\002-Capacitance.PcbLib |  | ±5% | 6.3V |  |  | -55℃~+125℃ |  |  | 2mm*1.25mm*1.25mm
SF01-06-00000179 |  | 0805电容 | 24uF |  | MLCC贴片电容-24uF/24000000-±5%-6.3V-X7R-0805 | Cap | G:\Library\AD_Library\SCH\01_Basic.SchLib | C0805 | G:\Library\AD_Library\PCB\002-Capacitance.PcbLib |  | ±5% | 6.3V |  |  | -55℃~+125℃ |  |  | 2mm*1.25mm*1.25mm
SF01-06-00000180 |  | 0805电容 | 27uF |  | MLCC贴片电容-27uF/27000000-±5%-6.3V-X7R-0805 | Cap | G:\Library\AD_Library\SCH\01_Basic.SchLib | C0805 | G:\Library\AD_Library\PCB\002-Capacitance.PcbLib |  | ±5% | 6.3V |  |  | -55℃~+125℃ |  |  | 2mm*1.25mm*1.25mm
SF01-06-00000181 |  | 0805电容 | 30uF |  | MLCC贴片电容-30uF/30000000-±5%-6.3V-X7R-0805 | Cap | G:\Library\AD_Library\SCH\01_Basic.SchLib | C0805 | G:\Library\AD_Library\PCB\002-Capacitance.PcbLib |  | ±5% | 6.3V |  |  | -55℃~+125℃ |  |  | 2mm*1.25mm*1.25mm
SF01-06-00000182 |  | 0805电容 | 33uF |  | MLCC贴片电容-33uF/33000000-±5%-6.3V-X7R-0805 | Cap | G:\Library\AD_Library\SCH\01_Basic.SchLib | C0805 | G:\Library\AD_Library\PCB\002-Capacitance.PcbLib |  | ±5% | 6.3V |  |  | -55℃~+125℃ |  |  | 2mm*1.25mm*1.25mm
SF01-06-00000183 |  | 0805电容 | 36uF |  | MLCC贴片电容-36uF/36000000-±5%-6.3V-X7R-0805 | Cap | G:\Library\AD_Library\SCH\01_Basic.SchLib | C0805 | G:\Library\AD_Library\PCB\002-Capacitance.PcbLib |  | ±5% | 6.3V |  |  | -55℃~+125℃ |  |  | 2mm*1.25mm*1.25mm
SF01-06-00000184 |  | 0805电容 | 39uF |  | MLCC贴片电容-39uF/39000000-±5%-6.3V-X7R-0805 | Cap | G:\Library\AD_Library\SCH\01_Basic.SchLib | C0805 | G:\Library\AD_Library\PCB\002-Capacitance.PcbLib |  | ±5% | 6.3V |  |  | -55℃~+125℃ |  |  | 2mm*1.25mm*1.25mm
SF01-06-00000185 |  | 0805电容 | 43uF |  | MLCC贴片电容-43uF/43000000-±5%-6.3V-X7R-0805 | Cap | G:\Library\AD_Library\SCH\01_Basic.SchLib | C0805 | G:\Library\AD_Library\PCB\002-Capacitance.PcbLib |  | ±5% | 6.3V |  |  | -55℃~+125℃ |  |  | 2mm*1.25mm*1.25mm
SF01-06-00000186 |  | 0805电容 | 47uF |  | MLCC贴片电容-47uF/47000000-±5%-6.3V-X7R-0805 | Cap | G:\Library\AD_Library\SCH\01_Basic.SchLib | C0805 | G:\Library\AD_Library\PCB\002-Capacitance.PcbLib |  | ±5% | 6.3V |  |  | -55℃~+125℃ |  |  | 2mm*1.25mm*1.25mm
SF01-06-00000187 |  | 0805电容 | 0.5pF |  | MLCC贴片电容-0.5pF/0.5-±5%-10V-X7R-0805 | Cap | G:\Library\AD_Library\SCH\01_Basic.SchLib | C0805 | G:\Library\AD_Library\PCB\002-Capacitance.PcbLib |  | ±5% | 10V |  |  | -55℃~+125℃ |  |  | 2mm*1.25mm*1.25mm
SF01-06-00000188 |  | 0805电容 | 1.0pF |  | MLCC贴片电容-1.0pF/1.0-±5%-10V-X7R-0805 | Cap | G:\Library\AD_Library\SCH\01_Basic.SchLib | C0805 | G:\Library\AD_Library\PCB\002-Capacitance.PcbLib |  | ±5% | 10V |  |  | -55℃~+125℃ |  |  | 2mm*1.25mm*1.25mm
SF01-06-00000189 |  | 0805电容 | 1.1pF |  | MLCC贴片电容-1.1pF/1.1-±5%-10V-X7R-0805 | Cap | G:\Library\AD_Library\SCH\01_Basic.SchLib | C0805 | G:\Library\AD_Library\PCB\002-Capacitance.PcbLib |  | ±5% | 10V |  |  | -55℃~+125℃ |  |  | 2mm*1.25mm*1.25mm
SF01-06-00000190 |  | 0805电容 | 1.2pF |  | MLCC贴片电容-1.2pF/1.2-±5%-10V-X7R-0805 | Cap | G:\Library\AD_Library\SCH\01_Basic.SchLib | C0805 | G:\Library\AD_Library\PCB\002-Capacitance.PcbLib |  | ±5% | 10V |  |  | -55℃~+125℃ |  |  | 2mm*1.25mm*1.25mm
SF01-06-00000191 |  | 0805电容 | 1.3pF |  | MLCC贴片电容-1.3pF/1.3-±5%-10V-X7R-0805 | Cap | G:\Library\AD_Library\SCH\01_Basic.SchLib | C0805 | G:\Library\AD_Library\PCB\002-Capacitance.PcbLib |  | ±5% | 10V |  |  | -55℃~+125℃ |  |  | 2mm*1.25mm*1.25mm
SF01-06-00000192 |  | 0805电容 | 1.5pF |  | MLCC贴片电容-1.5pF/1.5-±5%-10V-X7R-0805 | Cap | G:\Library\AD_Library\SCH\01_Basic.SchLib | C0805 | G:\Library\AD_Library\PCB\002-Capacitance.PcbLib |  | ±5% | 10V |  |  | -55℃~+125℃ |  |  | 2mm*1.25mm*1.25mm
SF01-06-00000193 |  | 0805电容 | 1.6pF |  | MLCC贴片电容-1.6pF/1.6-±5%-10V-X7R-0805 | Cap | G:\Library\AD_Library\SCH\01_Basic.SchLib | C0805 | G:\Library\AD_Library\PCB\002-Capacitance.PcbLib |  | ±5% | 10V |  |  | -55℃~+125℃ |  |  | 2mm*1.25mm*1.25mm
SF01-06-00000194 |  | 0805电容 | 1.8pF |  | MLCC贴片电容-1.8pF/1.8-±5%-10V-X7R-0805 | Cap | G:\Library\AD_Library\SCH\01_Basic.SchLib | C0805 | G:\Library\AD_Library\PCB\002-Capacitance.PcbLib |  | ±5% | 10V |  |  | -55℃~+125℃ |  |  | 2mm*1.25mm*1.25mm
SF01-06-00000195 |  | 0805电容 | 2.0pF |  | MLCC贴片电容-2.0pF/2.0-±5%-10V-X7R-0805 | Cap | G:\Library\AD_Library\SCH\01_Basic.SchLib | C0805 | G:\Library\AD_Library\PCB\002-Capacitance.PcbLib |  | ±5% | 10V |  |  | -55℃~+125℃ |  |  | 2mm*1.25mm*1.25mm
SF01-06-00000196 |  | 0805电容 | 2.2pF |  | MLCC贴片电容-2.2pF/2.2-±5%-10V-X7R-0805 | Cap | G:\Library\AD_Library\SCH\01_Basic.SchLib | C0805 | G:\Library\AD_Library\PCB\002-Capacitance.PcbLib |  | ±5% | 10V |  |  | -55℃~+125℃ |  |  | 2mm*1.25mm*1.25mm
SF01-06-00000197 |  | 0805电容 | 2.4pF |  | MLCC贴片电容-2.4pF/2.4-±5%-10V-X7R-0805 | Cap | G:\Library\AD_Library\SCH\01_Basic.SchLib | C0805 | G:\Library\AD_Library\PCB\002-Capacitance.PcbLib |  | ±5% | 10V |  |  | -55℃~+125℃ |  |  | 2mm*1.25mm*1.25mm
SF01-06-00000198 |  | 0805电容 | 2.7pF |  | MLCC贴片电容-2.7pF/2.7-±5%-10V-X7R-0805 | Cap | G:\Library\AD_Library\SCH\01_Basic.SchLib | C0805 | G:\Library\AD_Library\PCB\002-Capacitance.PcbLib |  | ±5% | 10V |  |  | -55℃~+125℃ |  |  | 2mm*1.25mm*1.25mm
SF01-06-00000199 |  | 0805电容 | 3.0pF |  | MLCC贴片电容-3.0pF/3.0-±5%-10V-X7R-0805 | Cap | G:\Library\AD_Library\SCH\01_Basic.SchLib | C0805 | G:\Library\AD_Library\PCB\002-Capacitance.PcbLib |  | ±5% | 10V |  |  | -55℃~+125℃ |  |  | 2mm*1.25mm*1.25mm
SF01-06-00000200 |  | 0805电容 | 3.3pF |  | MLCC贴片电容-3.3pF/3.3-±5%-10V-X7R-0805 | Cap | G:\Library\AD_Library\SCH\01_Basic.SchLib | C0805 | G:\Library\AD_Library\PCB\002-Capacitance.PcbLib |  | ±5% | 10V |  |  | -55℃~+125℃ |  |  | 2mm*1.25mm*1.25mm
SF01-06-00000201 |  | 0805电容 | 3.6pF |  | MLCC贴片电容-3.6pF/3.6-±5%-10V-X7R-0805 | Cap | G:\Library\AD_Library\SCH\01_Basic.SchLib | C0805 | G:\Library\AD_Library\PCB\002-Capacitance.PcbLib |  | ±5% | 10V |  |  | -55℃~+125℃ |  |  | 2mm*1.25mm*1.25mm
SF01-06-00000202 |  | 0805电容 | 3.9pF |  | MLCC贴片电容-3.9pF/3.9-±5%-10V-X7R-0805 | Cap | G:\Library\AD_Library\SCH\01_Basic.SchLib | C0805 | G:\Library\AD_Library\PCB\002-Capacitance.PcbLib |  | ±5% | 10V |  |  | -55℃~+125℃ |  |  | 2mm*1.25mm*1.25mm
SF01-06-00000203 |  | 0805电容 | 4.3pF |  | MLCC贴片电容-4.3pF/4.3-±5%-10V-X7R-0805 | Cap | G:\Library\AD_Library\SCH\01_Basic.SchLib | C0805 | G:\Library\AD_Library\PCB\002-Capacitance.PcbLib |  | ±5% | 10V |  |  | -55℃~+125℃ |  |  | 2mm*1.25mm*1.25mm
SF01-06-00000204 |  | 0805电容 | 4.7pF |  | MLCC贴片电容-4.7pF/4.7-±5%-10V-X7R-0805 | Cap | G:\Library\AD_Library\SCH\01_Basic.SchLib | C0805 | G:\Library\AD_Library\PCB\002-Capacitance.PcbLib |  | ±5% | 10V |  |  | -55℃~+125℃ |  |  | 2mm*1.25mm*1.25mm
SF01-06-00000205 |  | 0805电容 | 5.1pF |  | MLCC贴片电容-5.1pF/5.1-±5%-10V-X7R-0805 | Cap | G:\Library\AD_Library\SCH\01_Basic.SchLib | C0805 | G:\Library\AD_Library\PCB\002-Capacitance.PcbLib |  | ±5% | 10V |  |  | -55℃~+125℃ |  |  | 2mm*1.25mm*1.25mm
SF01-06-00000206 |  | 0805电容 | 5.6pF |  | MLCC贴片电容-5.6pF/5.6-±5%-10V-X7R-0805 | Cap | G:\Library\AD_Library\SCH\01_Basic.SchLib | C0805 | G:\Library\AD_Library\PCB\002-Capacitance.PcbLib |  | ±5% | 10V |  |  | -55℃~+125℃ |  |  | 2mm*1.25mm*1.25mm
SF01-06-00000207 |  | 0805电容 | 6.2pF |  | MLCC贴片电容-6.2pF/6.2-±5%-10V-X7R-0805 | Cap | G:\Library\AD_Library\SCH\01_Basic.SchLib | C0805 | G:\Library\AD_Library\PCB\002-Capacitance.PcbLib |  | ±5% | 10V |  |  | -55℃~+125℃ |  |  | 2mm*1.25mm*1.25mm
SF01-06-00000208 |  | 0805电容 | 6.8pF |  | MLCC贴片电容-6.8pF/6.8-±5%-10V-X7R-0805 | Cap | G:\Library\AD_Library\SCH\01_Basic.SchLib | C0805 | G:\Library\AD_Library\PCB\002-Capacitance.PcbLib |  | ±5% | 10V |  |  | -55℃~+125℃ |  |  | 2mm*1.25mm*1.25mm
SF01-06-00000209 |  | 0805电容 | 7.5pF |  | MLCC贴片电容-7.5pF/7.5-±5%-10V-X7R-0805 | Cap | G:\Library\AD_Library\SCH\01_Basic.SchLib | C0805 | G:\Library\AD_Library\PCB\002-Capacitance.PcbLib |  | ±5% | 10V |  |  | -55℃~+125℃ |  |  | 2mm*1.25mm*1.25mm
SF01-06-00000210 |  | 0805电容 | 8.2pF |  | MLCC贴片电容-8.2pF/8.2-±5%-10V-X7R-0805 | Cap | G:\Library\AD_Library\SCH\01_Basic.SchLib | C0805 | G:\Library\AD_Library\PCB\002-Capacitance.PcbLib |  | ±5% | 10V |  |  | -55℃~+125℃ |  |  | 2mm*1.25mm*1.25mm
SF01-06-00000211 |  | 0805电容 | 9.1pF |  | MLCC贴片电容-9.1pF/9.1-±5%-10V-X7R-0805 | Cap | G:\Library\AD_Library\SCH\01_Basic.SchLib | C0805 | G:\Library\AD_Library\PCB\002-Capacitance.PcbLib |  | ±5% | 10V |  |  | -55℃~+125℃ |  |  | 2mm*1.25mm*1.25mm
SF01-06-00000212 |  | 0805电容 | 10pF |  | MLCC贴片电容-10pF/10-±5%-10V-X7R-0805 | Cap | G:\Library\AD_Library\SCH\01_Basic.SchLib | C0805 | G:\Library\AD_Library\PCB\002-Capacitance.PcbLib |  | ±5% | 10V |  |  | -55℃~+125℃ |  |  | 2mm*1.25mm*1.25mm
SF01-06-00000213 |  | 0805电容 | 11pF |  | MLCC贴片电容-11pF/11-±5%-10V-X7R-0805 | Cap | G:\Library\AD_Library\SCH\01_Basic.SchLib | C0805 | G:\Library\AD_Library\PCB\002-Capacitance.PcbLib |  | ±5% | 10V |  |  | -55℃~+125℃ |  |  | 2mm*1.25mm*1.25mm
SF01-06-00000214 |  | 0805电容 | 12pF |  | MLCC贴片电容-12pF/12-±5%-10V-X7R-0805 | Cap | G:\Library\AD_Library\SCH\01_Basic.SchLib | C0805 | G:\Library\AD_Library\PCB\002-Capacitance.PcbLib |  | ±5% | 10V |  |  | -55℃~+125℃ |  |  | 2mm*1.25mm*1.25mm
SF01-06-00000215 |  | 0805电容 | 13pF |  | MLCC贴片电容-13pF/13-±5%-10V-X7R-0805 | Cap | G:\Library\AD_Library\SCH\01_Basic.SchLib | C0805 | G:\Library\AD_Library\PCB\002-Capacitance.PcbLib |  | ±5% | 10V |  |  | -55℃~+125℃ |  |  | 2mm*1.25mm*1.25mm
SF01-06-00000216 |  | 0805电容 | 15pF |  | MLCC贴片电容-15pF/15-±5%-10V-X7R-0805 | Cap | G:\Library\AD_Library\SCH\01_Basic.SchLib | C0805 | G:\Library\AD_Library\PCB\002-Capacitance.PcbLib |  | ±5% | 10V |  |  | -55℃~+125℃ |  |  | 2mm*1.25mm*1.25mm
SF01-06-00000217 |  | 0805电容 | 16pF |  | MLCC贴片电容-16pF/16-±5%-10V-X7R-0805 | Cap | G:\Library\AD_Library\SCH\01_Basic.SchLib | C0805 | G:\Library\AD_Library\PCB\002-Capacitance.PcbLib |  | ±5% | 10V |  |  | -55℃~+125℃ |  |  | 2mm*1.25mm*1.25mm
SF01-06-00000218 |  | 0805电容 | 18pF |  | MLCC贴片电容-18pF/18-±5%-10V-X7R-0805 | Cap | G:\Library\AD_Library\SCH\01_Basic.SchLib | C0805 | G:\Library\AD_Library\PCB\002-Capacitance.PcbLib |  | ±5% | 10V |  |  | -55℃~+125℃ |  |  | 2mm*1.25mm*1.25mm
SF01-06-00000219 |  | 0805电容 | 20pF |  | MLCC贴片电容-20pF/20-±5%-10V-X7R-0805 | Cap | G:\Library\AD_Library\SCH\01_Basic.SchLib | C0805 | G:\Library\AD_Library\PCB\002-Capacitance.PcbLib |  | ±5% | 10V |  |  | -55℃~+125℃ |  |  | 2mm*1.25mm*1.25mm
SF01-06-00000220 |  | 0805电容 | 22pF |  | MLCC贴片电容-22pF/22-±5%-10V-X7R-0805 | Cap | G:\Library\AD_Library\SCH\01_Basic.SchLib | C0805 | G:\Library\AD_Library\PCB\002-Capacitance.PcbLib |  | ±5% | 10V |  |  | -55℃~+125℃ |  |  | 2mm*1.25mm*1.25mm
SF01-06-00000221 |  | 0805电容 | 24pF |  | MLCC贴片电容-24pF/24-±5%-10V-X7R-0805 | Cap | G:\Library\AD_Library\SCH\01_Basic.SchLib | C0805 | G:\Library\AD_Library\PCB\002-Capacitance.PcbLib |  | ±5% | 10V |  |  | -55℃~+125℃ |  |  | 2mm*1.25mm*1.25mm
SF01-06-00000222 |  | 0805电容 | 27pF |  | MLCC贴片电容-27pF/27-±5%-10V-X7R-0805 | Cap | G:\Library\AD_Library\SCH\01_Basic.SchLib | C0805 | G:\Library\AD_Library\PCB\002-Capacitance.PcbLib |  | ±5% | 10V |  |  | -55℃~+125℃ |  |  | 2mm*1.25mm*1.25mm
SF01-06-00000223 |  | 0805电容 | 30pF |  | MLCC贴片电容-30pF/30-±5%-10V-X7R-0805 | Cap | G:\Library\AD_Library\SCH\01_Basic.SchLib | C0805 | G:\Library\AD_Library\PCB\002-Capacitance.PcbLib |  | ±5% | 10V |  |  | -55℃~+125℃ |  |  | 2mm*1.25mm*1.25mm
SF01-06-00000224 |  | 0805电容 | 33pF |  | MLCC贴片电容-33pF/33-±5%-10V-X7R-0805 | Cap | G:\Library\AD_Library\SCH\01_Basic.SchLib | C0805 | G:\Library\AD_Library\PCB\002-Capacitance.PcbLib |  | ±5% | 10V |  |  | -55℃~+125℃ |  |  | 2mm*1.25mm*1.25mm
SF01-06-00000225 |  | 0805电容 | 36pF |  | MLCC贴片电容-36pF/36-±5%-10V-X7R-0805 | Cap | G:\Library\AD_Library\SCH\01_Basic.SchLib | C0805 | G:\Library\AD_Library\PCB\002-Capacitance.PcbLib |  | ±5% | 10V |  |  | -55℃~+125℃ |  |  | 2mm*1.25mm*1.25mm
SF01-06-00000226 |  | 0805电容 | 39pF |  | MLCC贴片电容-39pF/39-±5%-10V-X7R-0805 | Cap | G:\Library\AD_Library\SCH\01_Basic.SchLib | C0805 | G:\Library\AD_Library\PCB\002-Capacitance.PcbLib |  | ±5% | 10V |  |  | -55℃~+125℃ |  |  | 2mm*1.25mm*1.25mm
SF01-06-00000227 |  | 0805电容 | 43pF |  | MLCC贴片电容-43pF/43-±5%-10V-X7R-0805 | Cap | G:\Library\AD_Library\SCH\01_Basic.SchLib | C0805 | G:\Library\AD_Library\PCB\002-Capacitance.PcbLib |  | ±5% | 10V |  |  | -55℃~+125℃ |  |  | 2mm*1.25mm*1.25mm
SF01-06-00000228 |  | 0805电容 | 47pF |  | MLCC贴片电容-47pF/47-±5%-10V-X7R-0805 | Cap | G:\Library\AD_Library\SCH\01_Basic.SchLib | C0805 | G:\Library\AD_Library\PCB\002-Capacitance.PcbLib |  | ±5% | 10V |  |  | -55℃~+125℃ |  |  | 2mm*1.25mm*1.25mm
SF01-06-00000229 |  | 0805电容 | 51pF |  | MLCC贴片电容-51pF/51-±5%-10V-X7R-0805 | Cap | G:\Library\AD_Library\SCH\01_Basic.SchLib | C0805 | G:\Library\AD_Library\PCB\002-Capacitance.PcbLib |  | ±5% | 10V |  |  | -55℃~+125℃ |  |  | 2mm*1.25mm*1.25mm
SF01-06-00000230 |  | 0805电容 | 56pF |  | MLCC贴片电容-56pF/56-±5%-10V-X7R-0805 | Cap | G:\Library\AD_Library\SCH\01_Basic.SchLib | C0805 | G:\Library\AD_Library\PCB\002-Capacitance.PcbLib |  | ±5% | 10V |  |  | -55℃~+125℃ |  |  | 2mm*1.25mm*1.25mm
SF01-06-00000231 |  | 0805电容 | 62pF |  | MLCC贴片电容-62pF/62-±5%-10V-X7R-0805 | Cap | G:\Library\AD_Library\SCH\01_Basic.SchLib | C0805 | G:\Library\AD_Library\PCB\002-Capacitance.PcbLib |  | ±5% | 10V |  |  | -55℃~+125℃ |  |  | 2mm*1.25mm*1.25mm
SF01-06-00000232 |  | 0805电容 | 68pF |  | MLCC贴片电容-68pF/68-±5%-10V-X7R-0805 | Cap | G:\Library\AD_Library\SCH\01_Basic.SchLib | C0805 | G:\Library\AD_Library\PCB\002-Capacitance.PcbLib |  | ±5% | 10V |  |  | -55℃~+125℃ |  |  | 2mm*1.25mm*1.25mm
SF01-06-00000233 |  | 0805电容 | 75pF |  | MLCC贴片电容-75pF/75-±5%-10V-X7R-0805 | Cap | G:\Library\AD_Library\SCH\01_Basic.SchLib | C0805 | G:\Library\AD_Library\PCB\002-Capacitance.PcbLib |  | ±5% | 10V |  |  | -55℃~+125℃ |  |  | 2mm*1.25mm*1.25mm
SF01-06-00000234 |  | 0805电容 | 82pF |  | MLCC贴片电容-82pF/82-±5%-10V-X7R-0805 | Cap | G:\Library\AD_Library\SCH\01_Basic.SchLib | C0805 | G:\Library\AD_Library\PCB\002-Capacitance.PcbLib |  | ±5% | 10V |  |  | -55℃~+125℃ |  |  | 2mm*1.25mm*1.25mm
SF01-06-00000235 |  | 0805电容 | 91pF |  | MLCC贴片电容-91pF/91-±5%-10V-X7R-0805 | Cap | G:\Library\AD_Library\SCH\01_Basic.SchLib | C0805 | G:\Library\AD_Library\PCB\002-Capacitance.PcbLib |  | ±5% | 10V |  |  | -55℃~+125℃ |  |  | 2mm*1.25mm*1.25mm
SF01-06-00000236 |  | 0805电容 | 100pF |  | MLCC贴片电容-100pF/100-±5%-10V-X7R-0805 | Cap | G:\Library\AD_Library\SCH\01_Basic.SchLib | C0805 | G:\Library\AD_Library\PCB\002-Capacitance.PcbLib |  | ±5% | 10V |  |  | -55℃~+125℃ |  |  | 2mm*1.25mm*1.25mm
SF01-06-00000237 |  | 0805电容 | 110pF |  | MLCC贴片电容-110pF/110-±5%-10V-X7R-0805 | Cap | G:\Library\AD_Library\SCH\01_Basic.SchLib | C0805 | G:\Library\AD_Library\PCB\002-Capacitance.PcbLib |  | ±5% | 10V |  |  | -55℃~+125℃ |  |  | 2mm*1.25mm*1.25mm
SF01-06-00000238 |  | 0805电容 | 120pF |  | MLCC贴片电容-120pF/120-±5%-10V-X7R-0805 | Cap | G:\Library\AD_Library\SCH\01_Basic.SchLib | C0805 | G:\Library\AD_Library\PCB\002-Capacitance.PcbLib |  | ±5% | 10V |  |  | -55℃~+125℃ |  |  | 2mm*1.25mm*1.25mm
SF01-06-00000239 |  | 0805电容 | 130pF |  | MLCC贴片电容-130pF/130-±5%-10V-X7R-0805 | Cap | G:\Library\AD_Library\SCH\01_Basic.SchLib | C0805 | G:\Library\AD_Library\PCB\002-Capacitance.PcbLib |  | ±5% | 10V |  |  | -55℃~+125℃ |  |  | 2mm*1.25mm*1.25mm
SF01-06-00000240 |  | 0805电容 | 150pF |  | MLCC贴片电容-150pF/150-±5%-10V-X7R-0805 | Cap | G:\Library\AD_Library\SCH\01_Basic.SchLib | C0805 | G:\Library\AD_Library\PCB\002-Capacitance.PcbLib |  | ±5% | 10V |  |  | -55℃~+125℃ |  |  | 2mm*1.25mm*1.25mm
SF01-06-00000241 |  | 0805电容 | 160pF |  | MLCC贴片电容-160pF/160-±5%-10V-X7R-0805 | Cap | G:\Library\AD_Library\SCH\01_Basic.SchLib | C0805 | G:\Library\AD_Library\PCB\002-Capacitance.PcbLib |  | ±5% | 10V |  |  | -55℃~+125℃ |  |  | 2mm*1.25mm*1.25mm
SF01-06-00000242 |  | 0805电容 | 180pF |  | MLCC贴片电容-180pF/180-±5%-10V-X7R-0805 | Cap | G:\Library\AD_Library\SCH\01_Basic.SchLib | C0805 | G:\Library\AD_Library\PCB\002-Capacitance.PcbLib |  | ±5% | 10V |  |  | -55℃~+125℃ |  |  | 2mm*1.25mm*1.25mm
SF01-06-00000243 |  | 0805电容 | 200pF |  | MLCC贴片电容-200pF/200-±5%-10V-X7R-0805 | Cap | G:\Library\AD_Library\SCH\01_Basic.SchLib | C0805 | G:\Library\AD_Library\PCB\002-Capacitance.PcbLib |  | ±5% | 10V |  |  | -55℃~+125℃ |  |  | 2mm*1.25mm*1.25mm
SF01-06-00000244 |  | 0805电容 | 220pF |  | MLCC贴片电容-220pF/220-±5%-10V-X7R-0805 | Cap | G:\Library\AD_Library\SCH\01_Basic.SchLib | C0805 | G:\Library\AD_Library\PCB\002-Capacitance.PcbLib |  | ±5% | 10V |  |  | -55℃~+125℃ |  |  | 2mm*1.25mm*1.25mm
SF01-06-00000245 |  | 0805电容 | 240pF |  | MLCC贴片电容-240pF/240-±5%-10V-X7R-0805 | Cap | G:\Library\AD_Library\SCH\01_Basic.SchLib | C0805 | G:\Library\AD_Library\PCB\002-Capacitance.PcbLib |  | ±5% | 10V |  |  | -55℃~+125℃ |  |  | 2mm*1.25mm*1.25mm
SF01-06-00000246 |  | 0805电容 | 270pF |  | MLCC贴片电容-270pF/270-±5%-10V-X7R-0805 | Cap | G:\Library\AD_Library\SCH\01_Basic.SchLib | C0805 | G:\Library\AD_Library\PCB\002-Capacitance.PcbLib |  | ±5% | 10V |  |  | -55℃~+125℃ |  |  | 2mm*1.25mm*1.25mm
SF01-06-00000247 |  | 0805电容 | 300pF |  | MLCC贴片电容-300pF/300-±5%-10V-X7R-0805 | Cap | G:\Library\AD_Library\SCH\01_Basic.SchLib | C0805 | G:\Library\AD_Library\PCB\002-Capacitance.PcbLib |  | ±5% | 10V |  |  | -55℃~+125℃ |  |  | 2mm*1.25mm*1.25mm
SF01-06-00000248 |  | 0805电容 | 330pF |  | MLCC贴片电容-330pF/330-±5%-10V-X7R-0805 | Cap | G:\Library\AD_Library\SCH\01_Basic.SchLib | C0805 | G:\Library\AD_Library\PCB\002-Capacitance.PcbLib |  | ±5% | 10V |  |  | -55℃~+125℃ |  |  | 2mm*1.25mm*1.25mm
SF01-06-00000249 |  | 0805电容 | 360pF |  | MLCC贴片电容-360pF/360-±5%-10V-X7R-0805 | Cap | G:\Library\AD_Library\SCH\01_Basic.SchLib | C0805 | G:\Library\AD_Library\PCB\002-Capacitance.PcbLib |  | ±5% | 10V |  |  | -55℃~+125℃ |  |  | 2mm*1.25mm*1.25mm
SF01-06-00000250 |  | 0805电容 | 390pF |  | MLCC贴片电容-390pF/390-±5%-10V-X7R-0805 | Cap | G:\Library\AD_Library\SCH\01_Basic.SchLib | C0805 | G:\Library\AD_Library\PCB\002-Capacitance.PcbLib |  | ±5% | 10V |  |  | -55℃~+125℃ |  |  | 2mm*1.25mm*1.25mm
SF01-06-00000251 |  | 0805电容 | 430pF |  | MLCC贴片电容-430pF/430-±5%-10V-X7R-0805 | Cap | G:\Library\AD_Library\SCH\01_Basic.SchLib | C0805 | G:\Library\AD_Library\PCB\002-Capacitance.PcbLib |  | ±5% | 10V |  |  | -55℃~+125℃ |  |  | 2mm*1.25mm*1.25mm
SF01-06-00000252 |  | 0805电容 | 470pF |  | MLCC贴片电容-470pF/470-±5%-10V-X7R-0805 | Cap | G:\Library\AD_Library\SCH\01_Basic.SchLib | C0805 | G:\Library\AD_Library\PCB\002-Capacitance.PcbLib |  | ±5% | 10V |  |  | -55℃~+125℃ |  |  | 2mm*1.25mm*1.25mm
SF01-06-00000253 |  | 0805电容 | 510pF |  | MLCC贴片电容-510pF/510-±5%-10V-X7R-0805 | Cap | G:\Library\AD_Library\SCH\01_Basic.SchLib | C0805 | G:\Library\AD_Library\PCB\002-Capacitance.PcbLib |  | ±5% | 10V |  |  | -55℃~+125℃ |  |  | 2mm*1.25mm*1.25mm
SF01-06-00000254 |  | 0805电容 | 560pF |  | MLCC贴片电容-560pF/560-±5%-10V-X7R-0805 | Cap | G:\Library\AD_Library\SCH\01_Basic.SchLib | C0805 | G:\Library\AD_Library\PCB\002-Capacitance.PcbLib |  | ±5% | 10V |  |  | -55℃~+125℃ |  |  | 2mm*1.25mm*1.25mm
SF01-06-00000255 |  | 0805电容 | 620pF |  | MLCC贴片电容-620pF/620-±5%-10V-X7R-0805 | Cap | G:\Library\AD_Library\SCH\01_Basic.SchLib | C0805 | G:\Library\AD_Library\PCB\002-Capacitance.PcbLib |  | ±5% | 10V |  |  | -55℃~+125℃ |  |  | 2mm*1.25mm*1.25mm
SF01-06-00000256 |  | 0805电容 | 680pF |  | MLCC贴片电容-680pF/680-±5%-10V-X7R-0805 | Cap | G:\Library\AD_Library\SCH\01_Basic.SchLib | C0805 | G:\Library\AD_Library\PCB\002-Capacitance.PcbLib |  | ±5% | 10V |  |  | -55℃~+125℃ |  |  | 2mm*1.25mm*1.25mm
SF01-06-00000257 |  | 0805电容 | 750pF |  | MLCC贴片电容-750pF/750-±5%-10V-X7R-0805 | Cap | G:\Library\AD_Library\SCH\01_Basic.SchLib | C0805 | G:\Library\AD_Library\PCB\002-Capacitance.PcbLib |  | ±5% | 10V |  |  | -55℃~+125℃ |  |  | 2mm*1.25mm*1.25mm
SF01-06-00000258 |  | 0805电容 | 820pF |  | MLCC贴片电容-820pF/820-±5%-10V-X7R-0805 | Cap | G:\Library\AD_Library\SCH\01_Basic.SchLib | C0805 | G:\Library\AD_Library\PCB\002-Capacitance.PcbLib |  | ±5% | 10V |  |  | -55℃~+125℃ |  |  | 2mm*1.25mm*1.25mm
SF01-06-00000259 |  | 0805电容 | 910pF |  | MLCC贴片电容-910pF/910-±5%-10V-X7R-0805 | Cap | G:\Library\AD_Library\SCH\01_Basic.SchLib | C0805 | G:\Library\AD_Library\PCB\002-Capacitance.PcbLib |  | ±5% | 10V |  |  | -55℃~+125℃ |  |  | 2mm*1.25mm*1.25mm
SF01-06-00000260 |  | 0805电容 | 1.0nF |  | MLCC贴片电容-1.0nF/1000-±5%-10V-X7R-0805 | Cap | G:\Library\AD_Library\SCH\01_Basic.SchLib | C0805 | G:\Library\AD_Library\PCB\002-Capacitance.PcbLib |  | ±5% | 10V |  |  | -55℃~+125℃ |  |  | 2mm*1.25mm*1.25mm
SF01-06-00000261 |  | 0805电容 | 1.1nF |  | MLCC贴片电容-1.1nF/1100-±5%-10V-X7R-0805 | Cap | G:\Library\AD_Library\SCH\01_Basic.SchLib | C0805 | G:\Library\AD_Library\PCB\002-Capacitance.PcbLib |  | ±5% | 10V |  |  | -55℃~+125℃ |  |  | 2mm*1.25mm*1.25mm
SF01-06-00000262 |  | 0805电容 | 1.2nF |  | MLCC贴片电容-1.2nF/1200-±5%-10V-X7R-0805 | Cap | G:\Library\AD_Library\SCH\01_Basic.SchLib | C0805 | G:\Library\AD_Library\PCB\002-Capacitance.PcbLib |  | ±5% | 10V |  |  | -55℃~+125℃ |  |  | 2mm*1.25mm*1.25mm
SF01-06-00000263 |  | 0805电容 | 1.3nF |  | MLCC贴片电容-1.3nF/1300-±5%-10V-X7R-0805 | Cap | G:\Library\AD_Library\SCH\01_Basic.SchLib | C0805 | G:\Library\AD_Library\PCB\002-Capacitance.PcbLib |  | ±5% | 10V |  |  | -55℃~+125℃ |  |  | 2mm*1.25mm*1.25mm
SF01-06-00000264 |  | 0805电容 | 1.5nF |  | MLCC贴片电容-1.5nF/1500-±5%-10V-X7R-0805 | Cap | G:\Library\AD_Library\SCH\01_Basic.SchLib | C0805 | G:\Library\AD_Library\PCB\002-Capacitance.PcbLib |  | ±5% | 10V |  |  | -55℃~+125℃ |  |  | 2mm*1.25mm*1.25mm
SF01-06-00000265 |  | 0805电容 | 1.6nF |  | MLCC贴片电容-1.6nF/1600-±5%-10V-X7R-0805 | Cap | G:\Library\AD_Library\SCH\01_Basic.SchLib | C0805 | G:\Library\AD_Library\PCB\002-Capacitance.PcbLib |  | ±5% | 10V |  |  | -55℃~+125℃ |  |  | 2mm*1.25mm*1.25mm
SF01-06-00000266 |  | 0805电容 | 1.8nF |  | MLCC贴片电容-1.8nF/1800-±5%-10V-X7R-0805 | Cap | G:\Library\AD_Library\SCH\01_Basic.SchLib | C0805 | G:\Library\AD_Library\PCB\002-Capacitance.PcbLib |  | ±5% | 10V |  |  | -55℃~+125℃ |  |  | 2mm*1.25mm*1.25mm
SF01-06-00000267 |  | 0805电容 | 2.0nF |  | MLCC贴片电容-2.0nF/2000-±5%-10V-X7R-0805 | Cap | G:\Library\AD_Library\SCH\01_Basic.SchLib | C0805 | G:\Library\AD_Library\PCB\002-Capacitance.PcbLib |  | ±5% | 10V |  |  | -55℃~+125℃ |  |  | 2mm*1.25mm*1.25mm
SF01-06-00000268 |  | 0805电容 | 2.2nF |  | MLCC贴片电容-2.2nF/2200-±5%-10V-X7R-0805 | Cap | G:\Library\AD_Library\SCH\01_Basic.SchLib | C0805 | G:\Library\AD_Library\PCB\002-Capacitance.PcbLib |  | ±5% | 10V |  |  | -55℃~+125℃ |  |  | 2mm*1.25mm*1.25mm
SF01-06-00000269 |  | 0805电容 | 2.4nF |  | MLCC贴片电容-2.4nF/2400-±5%-10V-X7R-0805 | Cap | G:\Library\AD_Library\SCH\01_Basic.SchLib | C0805 | G:\Library\AD_Library\PCB\002-Capacitance.PcbLib |  | ±5% | 10V |  |  | -55℃~+125℃ |  |  | 2mm*1.25mm*1.25mm
SF01-06-00000270 |  | 0805电容 | 2.7nF |  | MLCC贴片电容-2.7nF/2700-±5%-10V-X7R-0805 | Cap | G:\Library\AD_Library\SCH\01_Basic.SchLib | C0805 | G:\Library\AD_Library\PCB\002-Capacitance.PcbLib |  | ±5% | 10V |  |  | -55℃~+125℃ |  |  | 2mm*1.25mm*1.25mm
SF01-06-00000271 |  | 0805电容 | 3.0nF |  | MLCC贴片电容-3.0nF/3000-±5%-10V-X7R-0805 | Cap | G:\Library\AD_Library\SCH\01_Basic.SchLib | C0805 | G:\Library\AD_Library\PCB\002-Capacitance.PcbLib |  | ±5% | 10V |  |  | -55℃~+125℃ |  |  | 2mm*1.25mm*1.25mm
SF01-06-00000272 |  | 0805电容 | 3.3nF |  | MLCC贴片电容-3.3nF/3300-±5%-10V-X7R-0805 | Cap | G:\Library\AD_Library\SCH\01_Basic.SchLib | C0805 | G:\Library\AD_Library\PCB\002-Capacitance.PcbLib |  | ±5% | 10V |  |  | -55℃~+125℃ |  |  | 2mm*1.25mm*1.25mm
SF01-06-00000273 |  | 0805电容 | 3.6nF |  | MLCC贴片电容-3.6nF/3600-±5%-10V-X7R-0805 | Cap | G:\Library\AD_Library\SCH\01_Basic.SchLib | C0805 | G:\Library\AD_Library\PCB\002-Capacitance.PcbLib |  | ±5% | 10V |  |  | -55℃~+125℃ |  |  | 2mm*1.25mm*1.25mm
SF01-06-00000274 |  | 0805电容 | 3.9nF |  | MLCC贴片电容-3.9nF/3900-±5%-10V-X7R-0805 | Cap | G:\Library\AD_Library\SCH\01_Basic.SchLib | C0805 | G:\Library\AD_Library\PCB\002-Capacitance.PcbLib |  | ±5% | 10V |  |  | -55℃~+125℃ |  |  | 2mm*1.25mm*1.25mm
SF01-06-00000275 |  | 0805电容 | 4.3nF |  | MLCC贴片电容-4.3nF/4300-±5%-10V-X7R-0805 | Cap | G:\Library\AD_Library\SCH\01_Basic.SchLib | C0805 | G:\Library\AD_Library\PCB\002-Capacitance.PcbLib |  | ±5% | 10V |  |  | -55℃~+125℃ |  |  | 2mm*1.25mm*1.25mm
SF01-06-00000276 |  | 0805电容 | 4.7nF |  | MLCC贴片电容-4.7nF/4700-±5%-10V-X7R-0805 | Cap | G:\Library\AD_Library\SCH\01_Basic.SchLib | C0805 | G:\Library\AD_Library\PCB\002-Capacitance.PcbLib |  | ±5% | 10V |  |  | -55℃~+125℃ |  |  | 2mm*1.25mm*1.25mm
SF01-06-00000277 |  | 0805电容 | 5.1nF |  | MLCC贴片电容-5.1nF/5100-±5%-10V-X7R-0805 | Cap | G:\Library\AD_Library\SCH\01_Basic.SchLib | C0805 | G:\Library\AD_Library\PCB\002-Capacitance.PcbLib |  | ±5% | 10V |  |  | -55℃~+125℃ |  |  | 2mm*1.25mm*1.25mm
SF01-06-00000278 |  | 0805电容 | 5.6nF |  | MLCC贴片电容-5.6nF/5600-±5%-10V-X7R-0805 | Cap | G:\Library\AD_Library\SCH\01_Basic.SchLib | C0805 | G:\Library\AD_Library\PCB\002-Capacitance.PcbLib |  | ±5% | 10V |  |  | -55℃~+125℃ |  |  | 2mm*1.25mm*1.25mm
SF01-06-00000279 |  | 0805电容 | 6.2nF |  | MLCC贴片电容-6.2nF/6200-±5%-10V-X7R-0805 | Cap | G:\Library\AD_Library\SCH\01_Basic.SchLib | C0805 | G:\Library\AD_Library\PCB\002-Capacitance.PcbLib |  | ±5% | 10V |  |  | -55℃~+125℃ |  |  | 2mm*1.25mm*1.25mm
SF01-06-00000280 |  | 0805电容 | 6.8nF |  | MLCC贴片电容-6.8nF/6800-±5%-10V-X7R-0805 | Cap | G:\Library\AD_Library\SCH\01_Basic.SchLib | C0805 | G:\Library\AD_Library\PCB\002-Capacitance.PcbLib |  | ±5% | 10V |  |  | -55℃~+125℃ |  |  | 2mm*1.25mm*1.25mm
SF01-06-00000281 |  | 0805电容 | 7.5nF |  | MLCC贴片电容-7.5nF/7500-±5%-10V-X7R-0805 | Cap | G:\Library\AD_Library\SCH\01_Basic.SchLib | C0805 | G:\Library\AD_Library\PCB\002-Capacitance.PcbLib |  | ±5% | 10V |  |  | -55℃~+125℃ |  |  | 2mm*1.25mm*1.25mm
SF01-06-00000282 |  | 0805电容 | 8.2nF |  | MLCC贴片电容-8.2nF/8200-±5%-10V-X7R-0805 | Cap | G:\Library\AD_Library\SCH\01_Basic.SchLib | C0805 | G:\Library\AD_Library\PCB\002-Capacitance.PcbLib |  | ±5% | 10V |  |  | -55℃~+125℃ |  |  | 2mm*1.25mm*1.25mm
SF01-06-00000283 |  | 0805电容 | 9.1nF |  | MLCC贴片电容-9.1nF/9100-±5%-10V-X7R-0805 | Cap | G:\Library\AD_Library\SCH\01_Basic.SchLib | C0805 | G:\Library\AD_Library\PCB\002-Capacitance.PcbLib |  | ±5% | 10V |  |  | -55℃~+125℃ |  |  | 2mm*1.25mm*1.25mm
SF01-06-00000284 |  | 0805电容 | 10nF |  | MLCC贴片电容-10nF/10000-±5%-10V-X7R-0805 | Cap | G:\Library\AD_Library\SCH\01_Basic.SchLib | C0805 | G:\Library\AD_Library\PCB\002-Capacitance.PcbLib |  | ±5% | 10V |  |  | -55℃~+125℃ |  |  | 2mm*1.25mm*1.25mm
SF01-06-00000285 |  | 0805电容 | 11nF |  | MLCC贴片电容-11nF/11000-±5%-10V-X7R-0805 | Cap | G:\Library\AD_Library\SCH\01_Basic.SchLib | C0805 | G:\Library\AD_Library\PCB\002-Capacitance.PcbLib |  | ±5% | 10V |  |  | -55℃~+125℃ |  |  | 2mm*1.25mm*1.25mm
SF01-06-00000286 |  | 0805电容 | 12nF |  | MLCC贴片电容-12nF/12000-±5%-10V-X7R-0805 | Cap | G:\Library\AD_Library\SCH\01_Basic.SchLib | C0805 | G:\Library\AD_Library\PCB\002-Capacitance.PcbLib |  | ±5% | 10V |  |  | -55℃~+125℃ |  |  | 2mm*1.25mm*1.25mm
SF01-06-00000287 |  | 0805电容 | 13nF |  | MLCC贴片电容-13nF/13000-±5%-10V-X7R-0805 | Cap | G:\Library\AD_Library\SCH\01_Basic.SchLib | C0805 | G:\Library\AD_Library\PCB\002-Capacitance.PcbLib |  | ±5% | 10V |  |  | -55℃~+125℃ |  |  | 2mm*1.25mm*1.25mm
SF01-06-00000288 |  | 0805电容 | 15nF |  | MLCC贴片电容-15nF/15000-±5%-10V-X7R-0805 | Cap | G:\Library\AD_Library\SCH\01_Basic.SchLib | C0805 | G:\Library\AD_Library\PCB\002-Capacitance.PcbLib |  | ±5% | 10V |  |  | -55℃~+125℃ |  |  | 2mm*1.25mm*1.25mm
SF01-06-00000289 |  | 0805电容 | 16nF |  | MLCC贴片电容-16nF/16000-±5%-10V-X7R-0805 | Cap | G:\Library\AD_Library\SCH\01_Basic.SchLib | C0805 | G:\Library\AD_Library\PCB\002-Capacitance.PcbLib |  | ±5% | 10V |  |  | -55℃~+125℃ |  |  | 2mm*1.25mm*1.25mm
SF01-06-00000290 |  | 0805电容 | 18nF |  | MLCC贴片电容-18nF/18000-±5%-10V-X7R-0805 | Cap | G:\Library\AD_Library\SCH\01_Basic.SchLib | C0805 | G:\Library\AD_Library\PCB\002-Capacitance.PcbLib |  | ±5% | 10V |  |  | -55℃~+125℃ |  |  | 2mm*1.25mm*1.25mm
SF01-06-00000291 |  | 0805电容 | 20nF |  | MLCC贴片电容-20nF/20000-±5%-10V-X7R-0805 | Cap | G:\Library\AD_Library\SCH\01_Basic.SchLib | C0805 | G:\Library\AD_Library\PCB\002-Capacitance.PcbLib |  | ±5% | 10V |  |  | -55℃~+125℃ |  |  | 2mm*1.25mm*1.25mm
SF01-06-00000292 |  | 0805电容 | 22nF |  | MLCC贴片电容-22nF/22000-±5%-10V-X7R-0805 | Cap | G:\Library\AD_Library\SCH\01_Basic.SchLib | C0805 | G:\Library\AD_Library\PCB\002-Capacitance.PcbLib |  | ±5% | 10V |  |  | -55℃~+125℃ |  |  | 2mm*1.25mm*1.25mm
SF01-06-00000293 |  | 0805电容 | 24nF |  | MLCC贴片电容-24nF/24000-±5%-10V-X7R-0805 | Cap | G:\Library\AD_Library\SCH\01_Basic.SchLib | C0805 | G:\Library\AD_Library\PCB\002-Capacitance.PcbLib |  | ±5% | 10V |  |  | -55℃~+125℃ |  |  | 2mm*1.25mm*1.25mm
SF01-06-00000294 |  | 0805电容 | 27nF |  | MLCC贴片电容-27nF/27000-±5%-10V-X7R-0805 | Cap | G:\Library\AD_Library\SCH\01_Basic.SchLib | C0805 | G:\Library\AD_Library\PCB\002-Capacitance.PcbLib |  | ±5% | 10V |  |  | -55℃~+125℃ |  |  | 2mm*1.25mm*1.25mm
SF01-06-00000295 |  | 0805电容 | 30nF |  | MLCC贴片电容-30nF/30000-±5%-10V-X7R-0805 | Cap | G:\Library\AD_Library\SCH\01_Basic.SchLib | C0805 | G:\Library\AD_Library\PCB\002-Capacitance.PcbLib |  | ±5% | 10V |  |  | -55℃~+125℃ |  |  | 2mm*1.25mm*1.25mm
SF01-06-00000296 |  | 0805电容 | 33nF |  | MLCC贴片电容-33nF/33000-±5%-10V-X7R-0805 | Cap | G:\Library\AD_Library\SCH\01_Basic.SchLib | C0805 | G:\Library\AD_Library\PCB\002-Capacitance.PcbLib |  | ±5% | 10V |  |  | -55℃~+125℃ |  |  | 2mm*1.25mm*1.25mm
SF01-06-00000297 |  | 0805电容 | 36nF |  | MLCC贴片电容-36nF/36000-±5%-10V-X7R-0805 | Cap | G:\Library\AD_Library\SCH\01_Basic.SchLib | C0805 | G:\Library\AD_Library\PCB\002-Capacitance.PcbLib |  | ±5% | 10V |  |  | -55℃~+125℃ |  |  | 2mm*1.25mm*1.25mm
SF01-06-00000298 |  | 0805电容 | 39nF |  | MLCC贴片电容-39nF/39000-±5%-10V-X7R-0805 | Cap | G:\Library\AD_Library\SCH\01_Basic.SchLib | C0805 | G:\Library\AD_Library\PCB\002-Capacitance.PcbLib |  | ±5% | 10V |  |  | -55℃~+125℃ |  |  | 2mm*1.25mm*1.25mm
SF01-06-00000299 |  | 0805电容 | 43nF |  | MLCC贴片电容-43nF/43000-±5%-10V-X7R-0805 | Cap | G:\Library\AD_Library\SCH\01_Basic.SchLib | C0805 | G:\Library\AD_Library\PCB\002-Capacitance.PcbLib |  | ±5% | 10V |  |  | -55℃~+125℃ |  |  | 2mm*1.25mm*1.25mm
SF01-06-00000300 |  | 0805电容 | 47nF |  | MLCC贴片电容-47nF/47000-±5%-10V-X7R-0805 | Cap | G:\Library\AD_Library\SCH\01_Basic.SchLib | C0805 | G:\Library\AD_Library\PCB\002-Capacitance.PcbLib |  | ±5% | 10V |  |  | -55℃~+125℃ |  |  | 2mm*1.25mm*1.25mm
SF01-06-00000301 |  | 0805电容 | 51nF |  | MLCC贴片电容-51nF/51000-±5%-10V-X7R-0805 | Cap | G:\Library\AD_Library\SCH\01_Basic.SchLib | C0805 | G:\Library\AD_Library\PCB\002-Capacitance.PcbLib |  | ±5% | 10V |  |  | -55℃~+125℃ |  |  | 2mm*1.25mm*1.25mm
SF01-06-00000302 |  | 0805电容 | 56nF |  | MLCC贴片电容-56nF/56000-±5%-10V-X7R-0805 | Cap | G:\Library\AD_Library\SCH\01_Basic.SchLib | C0805 | G:\Library\AD_Library\PCB\002-Capacitance.PcbLib |  | ±5% | 10V |  |  | -55℃~+125℃ |  |  | 2mm*1.25mm*1.25mm
SF01-06-00000303 |  | 0805电容 | 62nF |  | MLCC贴片电容-62nF/62000-±5%-10V-X7R-0805 | Cap | G:\Library\AD_Library\SCH\01_Basic.SchLib | C0805 | G:\Library\AD_Library\PCB\002-Capacitance.PcbLib |  | ±5% | 10V |  |  | -55℃~+125℃ |  |  | 2mm*1.25mm*1.25mm
SF01-06-00000304 |  | 0805电容 | 68nF |  | MLCC贴片电容-68nF/68000-±5%-10V-X7R-0805 | Cap | G:\Library\AD_Library\SCH\01_Basic.SchLib | C0805 | G:\Library\AD_Library\PCB\002-Capacitance.PcbLib |  | ±5% | 10V |  |  | -55℃~+125℃ |  |  | 2mm*1.25mm*1.25mm
SF01-06-00000305 |  | 0805电容 | 75nF |  | MLCC贴片电容-75nF/75000-±5%-10V-X7R-0805 | Cap | G:\Library\AD_Library\SCH\01_Basic.SchLib | C0805 | G:\Library\AD_Library\PCB\002-Capacitance.PcbLib |  | ±5% | 10V |  |  | -55℃~+125℃ |  |  | 2mm*1.25mm*1.25mm
SF01-06-00000306 |  | 0805电容 | 82nF |  | MLCC贴片电容-82nF/82000-±5%-10V-X7R-0805 | Cap | G:\Library\AD_Library\SCH\01_Basic.SchLib | C0805 | G:\Library\AD_Library\PCB\002-Capacitance.PcbLib |  | ±5% | 10V |  |  | -55℃~+125℃ |  |  | 2mm*1.25mm*1.25mm
SF01-06-00000307 |  | 0805电容 | 91nF |  | MLCC贴片电容-91nF/91000-±5%-10V-X7R-0805 | Cap | G:\Library\AD_Library\SCH\01_Basic.SchLib | C0805 | G:\Library\AD_Library\PCB\002-Capacitance.PcbLib |  | ±5% | 10V |  |  | -55℃~+125℃ |  |  | 2mm*1.25mm*1.25mm
SF01-06-00000308 |  | 0805电容 | 100nF |  | MLCC贴片电容-100nF/100000-±5%-10V-X7R-0805 | Cap | G:\Library\AD_Library\SCH\01_Basic.SchLib | C0805 | G:\Library\AD_Library\PCB\002-Capacitance.PcbLib |  | ±5% | 10V |  |  | -55℃~+125℃ |  |  | 2mm*1.25mm*1.25mm
SF01-06-00000309 |  | 0805电容 | 110nF |  | MLCC贴片电容-110nF/110000-±5%-10V-X7R-0805 | Cap | G:\Library\AD_Library\SCH\01_Basic.SchLib | C0805 | G:\Library\AD_Library\PCB\002-Capacitance.PcbLib |  | ±5% | 10V |  |  | -55℃~+125℃ |  |  | 2mm*1.25mm*1.25mm
SF01-06-00000310 |  | 0805电容 | 120nF |  | MLCC贴片电容-120nF/120000-±5%-10V-X7R-0805 | Cap | G:\Library\AD_Library\SCH\01_Basic.SchLib | C0805 | G:\Library\AD_Library\PCB\002-Capacitance.PcbLib |  | ±5% | 10V |  |  | -55℃~+125℃ |  |  | 2mm*1.25mm*1.25mm
SF01-06-00000311 |  | 0805电容 | 130nF |  | MLCC贴片电容-130nF/130000-±5%-10V-X7R-0805 | Cap | G:\Library\AD_Library\SCH\01_Basic.SchLib | C0805 | G:\Library\AD_Library\PCB\002-Capacitance.PcbLib |  | ±5% | 10V |  |  | -55℃~+125℃ |  |  | 2mm*1.25mm*1.25mm
SF01-06-00000312 |  | 0805电容 | 150nF |  | MLCC贴片电容-150nF/150000-±5%-10V-X7R-0805 | Cap | G:\Library\AD_Library\SCH\01_Basic.SchLib | C0805 | G:\Library\AD_Library\PCB\002-Capacitance.PcbLib |  | ±5% | 10V |  |  | -55℃~+125℃ |  |  | 2mm*1.25mm*1.25mm
SF01-06-00000313 |  | 0805电容 | 160nF |  | MLCC贴片电容-160nF/160000-±5%-10V-X7R-0805 | Cap | G:\Library\AD_Library\SCH\01_Basic.SchLib | C0805 | G:\Library\AD_Library\PCB\002-Capacitance.PcbLib |  | ±5% | 10V |  |  | -55℃~+125℃ |  |  | 2mm*1.25mm*1.25mm
SF01-06-00000314 |  | 0805电容 | 180nF |  | MLCC贴片电容-180nF/180000-±5%-10V-X7R-0805 | Cap | G:\Library\AD_Library\SCH\01_Basic.SchLib | C0805 | G:\Library\AD_Library\PCB\002-Capacitance.PcbLib |  | ±5% | 10V |  |  | -55℃~+125℃ |  |  | 2mm*1.25mm*1.25mm
SF01-06-00000315 |  | 0805电容 | 200nF |  | MLCC贴片电容-200nF/200000-±5%-10V-X7R-0805 | Cap | G:\Library\AD_Library\SCH\01_Basic.SchLib | C0805 | G:\Library\AD_Library\PCB\002-Capacitance.PcbLib |  | ±5% | 10V |  |  | -55℃~+125℃ |  |  | 2mm*1.25mm*1.25mm
SF01-06-00000316 |  | 0805电容 | 220nF |  | MLCC贴片电容-220nF/220000-±5%-10V-X7R-0805 | Cap | G:\Library\AD_Library\SCH\01_Basic.SchLib | C0805 | G:\Library\AD_Library\PCB\002-Capacitance.PcbLib |  | ±5% | 10V |  |  | -55℃~+125℃ |  |  | 2mm*1.25mm*1.25mm
SF01-06-00000317 |  | 0805电容 | 240nF |  | MLCC贴片电容-240nF/240000-±5%-10V-X7R-0805 | Cap | G:\Library\AD_Library\SCH\01_Basic.SchLib | C0805 | G:\Library\AD_Library\PCB\002-Capacitance.PcbLib |  | ±5% | 10V |  |  | -55℃~+125℃ |  |  | 2mm*1.25mm*1.25mm
SF01-06-00000318 |  | 0805电容 | 270nF |  | MLCC贴片电容-270nF/270000-±5%-10V-X7R-0805 | Cap | G:\Library\AD_Library\SCH\01_Basic.SchLib | C0805 | G:\Library\AD_Library\PCB\002-Capacitance.PcbLib |  | ±5% | 10V |  |  | -55℃~+125℃ |  |  | 2mm*1.25mm*1.25mm
SF01-06-00000319 |  | 0805电容 | 300nF |  | MLCC贴片电容-300nF/300000-±5%-10V-X7R-0805 | Cap | G:\Library\AD_Library\SCH\01_Basic.SchLib | C0805 | G:\Library\AD_Library\PCB\002-Capacitance.PcbLib |  | ±5% | 10V |  |  | -55℃~+125℃ |  |  | 2mm*1.25mm*1.25mm
SF01-06-00000320 |  | 0805电容 | 330nF |  | MLCC贴片电容-330nF/330000-±5%-10V-X7R-0805 | Cap | G:\Library\AD_Library\SCH\01_Basic.SchLib | C0805 | G:\Library\AD_Library\PCB\002-Capacitance.PcbLib |  | ±5% | 10V |  |  | -55℃~+125℃ |  |  | 2mm*1.25mm*1.25mm
SF01-06-00000321 |  | 0805电容 | 360nF |  | MLCC贴片电容-360nF/360000-±5%-10V-X7R-0805 | Cap | G:\Library\AD_Library\SCH\01_Basic.SchLib | C0805 | G:\Library\AD_Library\PCB\002-Capacitance.PcbLib |  | ±5% | 10V |  |  | -55℃~+125℃ |  |  | 2mm*1.25mm*1.25mm
SF01-06-00000322 |  | 0805电容 | 390nF |  | MLCC贴片电容-390nF/390000-±5%-10V-X7R-0805 | Cap | G:\Library\AD_Library\SCH\01_Basic.SchLib | C0805 | G:\Library\AD_Library\PCB\002-Capacitance.PcbLib |  | ±5% | 10V |  |  | -55℃~+125℃ |  |  | 2mm*1.25mm*1.25mm
SF01-06-00000323 |  | 0805电容 | 430nF |  | MLCC贴片电容-430nF/430000-±5%-10V-X7R-0805 | Cap | G:\Library\AD_Library\SCH\01_Basic.SchLib | C0805 | G:\Library\AD_Library\PCB\002-Capacitance.PcbLib |  | ±5% | 10V |  |  | -55℃~+125℃ |  |  | 2mm*1.25mm*1.25mm
SF01-06-00000324 |  | 0805电容 | 470nF |  | MLCC贴片电容-470nF/470000-±5%-10V-X7R-0805 | Cap | G:\Library\AD_Library\SCH\01_Basic.SchLib | C0805 | G:\Library\AD_Library\PCB\002-Capacitance.PcbLib |  | ±5% | 10V |  |  | -55℃~+125℃ |  |  | 2mm*1.25mm*1.25mm
SF01-06-00000325 |  | 0805电容 | 510nF |  | MLCC贴片电容-510nF/510000-±5%-10V-X7R-0805 | Cap | G:\Library\AD_Library\SCH\01_Basic.SchLib | C0805 | G:\Library\AD_Library\PCB\002-Capacitance.PcbLib |  | ±5% | 10V |  |  | -55℃~+125℃ |  |  | 2mm*1.25mm*1.25mm
SF01-06-00000326 |  | 0805电容 | 560nF |  | MLCC贴片电容-560nF/560000-±5%-10V-X7R-0805 | Cap | G:\Library\AD_Library\SCH\01_Basic.SchLib | C0805 | G:\Library\AD_Library\PCB\002-Capacitance.PcbLib |  | ±5% | 10V |  |  | -55℃~+125℃ |  |  | 2mm*1.25mm*1.25mm
SF01-06-00000327 |  | 0805电容 | 620nF |  | MLCC贴片电容-620nF/620000-±5%-10V-X7R-0805 | Cap | G:\Library\AD_Library\SCH\01_Basic.SchLib | C0805 | G:\Library\AD_Library\PCB\002-Capacitance.PcbLib |  | ±5% | 10V |  |  | -55℃~+125℃ |  |  | 2mm*1.25mm*1.25mm
SF01-06-00000328 |  | 0805电容 | 680nF |  | MLCC贴片电容-680nF/680000-±5%-10V-X7R-0805 | Cap | G:\Library\AD_Library\SCH\01_Basic.SchLib | C0805 | G:\Library\AD_Library\PCB\002-Capacitance.PcbLib |  | ±5% | 10V |  |  | -55℃~+125℃ |  |  | 2mm*1.25mm*1.25mm
SF01-06-00000329 |  | 0805电容 | 750nF |  | MLCC贴片电容-750nF/750000-±5%-10V-X7R-0805 | Cap | G:\Library\AD_Library\SCH\01_Basic.SchLib | C0805 | G:\Library\AD_Library\PCB\002-Capacitance.PcbLib |  | ±5% | 10V |  |  | -55℃~+125℃ |  |  | 2mm*1.25mm*1.25mm
SF01-06-00000330 |  | 0805电容 | 820nF |  | MLCC贴片电容-820nF/820000-±5%-10V-X7R-0805 | Cap | G:\Library\AD_Library\SCH\01_Basic.SchLib | C0805 | G:\Library\AD_Library\PCB\002-Capacitance.PcbLib |  | ±5% | 10V |  |  | -55℃~+125℃ |  |  | 2mm*1.25mm*1.25mm
SF01-06-00000331 |  | 0805电容 | 910nF |  | MLCC贴片电容-910nF/910000-±5%-10V-X7R-0805 | Cap | G:\Library\AD_Library\SCH\01_Basic.SchLib | C0805 | G:\Library\AD_Library\PCB\002-Capacitance.PcbLib |  | ±5% | 10V |  |  | -55℃~+125℃ |  |  | 2mm*1.25mm*1.25mm
SF01-06-00000332 |  | 0805电容 | 1.0uF |  | MLCC贴片电容-1.0uF/1000000-±5%-10V-X7R-0805 | Cap | G:\Library\AD_Library\SCH\01_Basic.SchLib | C0805 | G:\Library\AD_Library\PCB\002-Capacitance.PcbLib |  | ±5% | 10V |  |  | -55℃~+125℃ |  |  | 2mm*1.25mm*1.25mm
SF01-06-00000333 |  | 0805电容 | 1.1uF |  | MLCC贴片电容-1.1uF/1100000-±5%-10V-X7R-0805 | Cap | G:\Library\AD_Library\SCH\01_Basic.SchLib | C0805 | G:\Library\AD_Library\PCB\002-Capacitance.PcbLib |  | ±5% | 10V |  |  | -55℃~+125℃ |  |  | 2mm*1.25mm*1.25mm
SF01-06-00000334 |  | 0805电容 | 1.2uF |  | MLCC贴片电容-1.2uF/1200000-±5%-10V-X7R-0805 | Cap | G:\Library\AD_Library\SCH\01_Basic.SchLib | C0805 | G:\Library\AD_Library\PCB\002-Capacitance.PcbLib |  | ±5% | 10V |  |  | -55℃~+125℃ |  |  | 2mm*1.25mm*1.25mm
SF01-06-00000335 |  | 0805电容 | 1.3uF |  | MLCC贴片电容-1.3uF/1300000-±5%-10V-X7R-0805 | Cap | G:\Library\AD_Library\SCH\01_Basic.SchLib | C0805 | G:\Library\AD_Library\PCB\002-Capacitance.PcbLib |  | ±5% | 10V |  |  | -55℃~+125℃ |  |  | 2mm*1.25mm*1.25mm
SF01-06-00000336 |  | 0805电容 | 1.5uF |  | MLCC贴片电容-1.5uF/1500000-±5%-10V-X7R-0805 | Cap | G:\Library\AD_Library\SCH\01_Basic.SchLib | C0805 | G:\Library\AD_Library\PCB\002-Capacitance.PcbLib |  | ±5% | 10V |  |  | -55℃~+125℃ |  |  | 2mm*1.25mm*1.25mm
SF01-06-00000337 |  | 0805电容 | 1.6uF |  | MLCC贴片电容-1.6uF/1600000-±5%-10V-X7R-0805 | Cap | G:\Library\AD_Library\SCH\01_Basic.SchLib | C0805 | G:\Library\AD_Library\PCB\002-Capacitance.PcbLib |  | ±5% | 10V |  |  | -55℃~+125℃ |  |  | 2mm*1.25mm*1.25mm
SF01-06-00000338 |  | 0805电容 | 1.8uF |  | MLCC贴片电容-1.8uF/1800000-±5%-10V-X7R-0805 | Cap | G:\Library\AD_Library\SCH\01_Basic.SchLib | C0805 | G:\Library\AD_Library\PCB\002-Capacitance.PcbLib |  | ±5% | 10V |  |  | -55℃~+125℃ |  |  | 2mm*1.25mm*1.25mm
SF01-06-00000339 |  | 0805电容 | 2.0uF |  | MLCC贴片电容-2.0uF/2000000-±5%-10V-X7R-0805 | Cap | G:\Library\AD_Library\SCH\01_Basic.SchLib | C0805 | G:\Library\AD_Library\PCB\002-Capacitance.PcbLib |  | ±5% | 10V |  |  | -55℃~+125℃ |  |  | 2mm*1.25mm*1.25mm
SF01-06-00000340 |  | 0805电容 | 2.2uF |  | MLCC贴片电容-2.2uF/2200000-±5%-10V-X7R-0805 | Cap | G:\Library\AD_Library\SCH\01_Basic.SchLib | C0805 | G:\Library\AD_Library\PCB\002-Capacitance.PcbLib |  | ±5% | 10V |  |  | -55℃~+125℃ |  |  | 2mm*1.25mm*1.25mm
SF01-06-00000341 |  | 0805电容 | 2.4uF |  | MLCC贴片电容-2.4uF/2400000-±5%-10V-X7R-0805 | Cap | G:\Library\AD_Library\SCH\01_Basic.SchLib | C0805 | G:\Library\AD_Library\PCB\002-Capacitance.PcbLib |  | ±5% | 10V |  |  | -55℃~+125℃ |  |  | 2mm*1.25mm*1.25mm
SF01-06-00000342 |  | 0805电容 | 2.7uF |  | MLCC贴片电容-27uF/2700000-±5%-10V-X7R-0805 | Cap | G:\Library\AD_Library\SCH\01_Basic.SchLib | C0805 | G:\Library\AD_Library\PCB\002-Capacitance.PcbLib |  | ±5% | 10V |  |  | -55℃~+125℃ |  |  | 2mm*1.25mm*1.25mm
SF01-06-00000343 |  | 0805电容 | 3.0uF |  | MLCC贴片电容-3.0uF/3000000-±5%-10V-X7R-0805 | Cap | G:\Library\AD_Library\SCH\01_Basic.SchLib | C0805 | G:\Library\AD_Library\PCB\002-Capacitance.PcbLib |  | ±5% | 10V |  |  | -55℃~+125℃ |  |  | 2mm*1.25mm*1.25mm
SF01-06-00000344 |  | 0805电容 | 3.3uF |  | MLCC贴片电容-3.3uF/3300000-±5%-10V-X7R-0805 | Cap | G:\Library\AD_Library\SCH\01_Basic.SchLib | C0805 | G:\Library\AD_Library\PCB\002-Capacitance.PcbLib |  | ±5% | 10V |  |  | -55℃~+125℃ |  |  | 2mm*1.25mm*1.25mm
SF01-06-00000345 |  | 0805电容 | 3.6uF |  | MLCC贴片电容-3.6uF/3600000-±5%-10V-X7R-0805 | Cap | G:\Library\AD_Library\SCH\01_Basic.SchLib | C0805 | G:\Library\AD_Library\PCB\002-Capacitance.PcbLib |  | ±5% | 10V |  |  | -55℃~+125℃ |  |  | 2mm*1.25mm*1.25mm
SF01-06-00000346 |  | 0805电容 | 3.9uF |  | MLCC贴片电容-3.9uF/3900000-±5%-10V-X7R-0805 | Cap | G:\Library\AD_Library\SCH\01_Basic.SchLib | C0805 | G:\Library\AD_Library\PCB\002-Capacitance.PcbLib |  | ±5% | 10V |  |  | -55℃~+125℃ |  |  | 2mm*1.25mm*1.25mm
SF01-06-00000347 |  | 0805电容 | 4.3uF |  | MLCC贴片电容-4.3uF/4300000-±5%-10V-X7R-0805 | Cap | G:\Library\AD_Library\SCH\01_Basic.SchLib | C0805 | G:\Library\AD_Library\PCB\002-Capacitance.PcbLib |  | ±5% | 10V |  |  | -55℃~+125℃ |  |  | 2mm*1.25mm*1.25mm
SF01-06-00000348 |  | 0805电容 | 4.7uF |  | MLCC贴片电容-4.7uF/4700000-±5%-10V-X7R-0805 | Cap | G:\Library\AD_Library\SCH\01_Basic.SchLib | C0805 | G:\Library\AD_Library\PCB\002-Capacitance.PcbLib |  | ±5% | 10V |  |  | -55℃~+125℃ |  |  | 2mm*1.25mm*1.25mm
SF01-06-00000349 |  | 0805电容 | 5.1uF |  | MLCC贴片电容-5.1uF/5100000-±5%-10V-X7R-0805 | Cap | G:\Library\AD_Library\SCH\01_Basic.SchLib | C0805 | G:\Library\AD_Library\PCB\002-Capacitance.PcbLib |  | ±5% | 10V |  |  | -55℃~+125℃ |  |  | 2mm*1.25mm*1.25mm
SF01-06-00000350 |  | 0805电容 | 5.6uF |  | MLCC贴片电容-5.6uF/5600000-±5%-10V-X7R-0805 | Cap | G:\Library\AD_Library\SCH\01_Basic.SchLib | C0805 | G:\Library\AD_Library\PCB\002-Capacitance.PcbLib |  | ±5% | 10V |  |  | -55℃~+125℃ |  |  | 2mm*1.25mm*1.25mm
SF01-06-00000351 |  | 0805电容 | 6.2uF |  | MLCC贴片电容-6.2uF/6200000-±5%-10V-X7R-0805 | Cap | G:\Library\AD_Library\SCH\01_Basic.SchLib | C0805 | G:\Library\AD_Library\PCB\002-Capacitance.PcbLib |  | ±5% | 10V |  |  | -55℃~+125℃ |  |  | 2mm*1.25mm*1.25mm
SF01-06-00000352 |  | 0805电容 | 6.8uF |  | MLCC贴片电容-6.8uF/6800000-±5%-10V-X7R-0805 | Cap | G:\Library\AD_Library\SCH\01_Basic.SchLib | C0805 | G:\Library\AD_Library\PCB\002-Capacitance.PcbLib |  | ±5% | 10V |  |  | -55℃~+125℃ |  |  | 2mm*1.25mm*1.25mm
SF01-06-00000353 |  | 0805电容 | 7.5uF |  | MLCC贴片电容-7.5uF/7500000-±5%-10V-X7R-0805 | Cap | G:\Library\AD_Library\SCH\01_Basic.SchLib | C0805 | G:\Library\AD_Library\PCB\002-Capacitance.PcbLib |  | ±5% | 10V |  |  | -55℃~+125℃ |  |  | 2mm*1.25mm*1.25mm
SF01-06-00000354 |  | 0805电容 | 8.2uF |  | MLCC贴片电容-8.2uF/8200000-±5%-10V-X7R-0805 | Cap | G:\Library\AD_Library\SCH\01_Basic.SchLib | C0805 | G:\Library\AD_Library\PCB\002-Capacitance.PcbLib |  | ±5% | 10V |  |  | -55℃~+125℃ |  |  | 2mm*1.25mm*1.25mm
SF01-06-00000355 |  | 0805电容 | 9.1uF |  | MLCC贴片电容-9.1uF/9100000-±5%-10V-X7R-0805 | Cap | G:\Library\AD_Library\SCH\01_Basic.SchLib | C0805 | G:\Library\AD_Library\PCB\002-Capacitance.PcbLib |  | ±5% | 10V |  |  | -55℃~+125℃ |  |  | 2mm*1.25mm*1.25mm
SF01-06-00000356 |  | 0805电容 | 10uF |  | MLCC贴片电容-10uF/10000000-±5%-10V-X7R-0805 | Cap | G:\Library\AD_Library\SCH\01_Basic.SchLib | C0805 | G:\Library\AD_Library\PCB\002-Capacitance.PcbLib |  | ±5% | 10V |  |  | -55℃~+125℃ |  |  | 2mm*1.25mm*1.25mm
SF01-06-00000357 |  | 0805电容 | 11uF |  | MLCC贴片电容-11uF/11000000-±5%-10V-X7R-0805 | Cap | G:\Library\AD_Library\SCH\01_Basic.SchLib | C0805 | G:\Library\AD_Library\PCB\002-Capacitance.PcbLib |  | ±5% | 10V |  |  | -55℃~+125℃ |  |  | 2mm*1.25mm*1.25mm
SF01-06-00000358 |  | 0805电容 | 12uF |  | MLCC贴片电容-12uF/12000000-±5%-10V-X7R-0805 | Cap | G:\Library\AD_Library\SCH\01_Basic.SchLib | C0805 | G:\Library\AD_Library\PCB\002-Capacitance.PcbLib |  | ±5% | 10V |  |  | -55℃~+125℃ |  |  | 2mm*1.25mm*1.25mm
SF01-06-00000359 |  | 0805电容 | 13uF |  | MLCC贴片电容-13uF/13000000-±5%-10V-X7R-0805 | Cap | G:\Library\AD_Library\SCH\01_Basic.SchLib | C0805 | G:\Library\AD_Library\PCB\002-Capacitance.PcbLib |  | ±5% | 10V |  |  | -55℃~+125℃ |  |  | 2mm*1.25mm*1.25mm
SF01-06-00000360 |  | 0805电容 | 15uF |  | MLCC贴片电容-15uF/15000000-±5%-10V-X7R-0805 | Cap | G:\Library\AD_Library\SCH\01_Basic.SchLib | C0805 | G:\Library\AD_Library\PCB\002-Capacitance.PcbLib |  | ±5% | 10V |  |  | -55℃~+125℃ |  |  | 2mm*1.25mm*1.25mm
SF01-06-00000361 |  | 0805电容 | 16uF |  | MLCC贴片电容-16uF/16000000-±5%-10V-X7R-0805 | Cap | G:\Library\AD_Library\SCH\01_Basic.SchLib | C0805 | G:\Library\AD_Library\PCB\002-Capacitance.PcbLib |  | ±5% | 10V |  |  | -55℃~+125℃ |  |  | 2mm*1.25mm*1.25mm
SF01-06-00000362 |  | 0805电容 | 18uF |  | MLCC贴片电容-18uF/18000000-±5%-10V-X7R-0805 | Cap | G:\Library\AD_Library\SCH\01_Basic.SchLib | C0805 | G:\Library\AD_Library\PCB\002-Capacitance.PcbLib |  | ±5% | 10V |  |  | -55℃~+125℃ |  |  | 2mm*1.25mm*1.25mm
SF01-06-00000363 |  | 0805电容 | 20uF |  | MLCC贴片电容-20uF/20000000-±5%-10V-X7R-0805 | Cap | G:\Library\AD_Library\SCH\01_Basic.SchLib | C0805 | G:\Library\AD_Library\PCB\002-Capacitance.PcbLib |  | ±5% | 10V |  |  | -55℃~+125℃ |  |  | 2mm*1.25mm*1.25mm
SF01-06-00000364 |  | 0805电容 | 22uF |  | MLCC贴片电容-22uF/22000000-±5%-10V-X7R-0805 | Cap | G:\Library\AD_Library\SCH\01_Basic.SchLib | C0805 | G:\Library\AD_Library\PCB\002-Capacitance.PcbLib |  | ±5% | 10V |  |  | -55℃~+125℃ |  |  | 2mm*1.25mm*1.25mm
SF01-06-00000365 |  | 0805电容 | 24uF |  | MLCC贴片电容-24uF/24000000-±5%-10V-X7R-0805 | Cap | G:\Library\AD_Library\SCH\01_Basic.SchLib | C0805 | G:\Library\AD_Library\PCB\002-Capacitance.PcbLib |  | ±5% | 10V |  |  | -55℃~+125℃ |  |  | 2mm*1.25mm*1.25mm
SF01-06-00000366 |  | 0805电容 | 27uF |  | MLCC贴片电容-27uF/27000000-±5%-10V-X7R-0805 | Cap | G:\Library\AD_Library\SCH\01_Basic.SchLib | C0805 | G:\Library\AD_Library\PCB\002-Capacitance.PcbLib |  | ±5% | 10V |  |  | -55℃~+125℃ |  |  | 2mm*1.25mm*1.25mm
SF01-06-00000367 |  | 0805电容 | 30uF |  | MLCC贴片电容-30uF/30000000-±5%-10V-X7R-0805 | Cap | G:\Library\AD_Library\SCH\01_Basic.SchLib | C0805 | G:\Library\AD_Library\PCB\002-Capacitance.PcbLib |  | ±5% | 10V |  |  | -55℃~+125℃ |  |  | 2mm*1.25mm*1.25mm
SF01-06-00000368 |  | 0805电容 | 33uF |  | MLCC贴片电容-33uF/33000000-±5%-10V-X7R-0805 | Cap | G:\Library\AD_Library\SCH\01_Basic.SchLib | C0805 | G:\Library\AD_Library\PCB\002-Capacitance.PcbLib |  | ±5% | 10V |  |  | -55℃~+125℃ |  |  | 2mm*1.25mm*1.25mm
SF01-06-00000369 |  | 0805电容 | 36uF |  | MLCC贴片电容-36uF/36000000-±5%-10V-X7R-0805 | Cap | G:\Library\AD_Library\SCH\01_Basic.SchLib | C0805 | G:\Library\AD_Library\PCB\002-Capacitance.PcbLib |  | ±5% | 10V |  |  | -55℃~+125℃ |  |  | 2mm*1.25mm*1.25mm
SF01-06-00000370 |  | 0805电容 | 39uF |  | MLCC贴片电容-39uF/39000000-±5%-10V-X7R-0805 | Cap | G:\Library\AD_Library\SCH\01_Basic.SchLib | C0805 | G:\Library\AD_Library\PCB\002-Capacitance.PcbLib |  | ±5% | 10V |  |  | -55℃~+125℃ |  |  | 2mm*1.25mm*1.25mm
SF01-06-00000371 |  | 0805电容 | 43uF |  | MLCC贴片电容-43uF/43000000-±5%-10V-X7R-0805 | Cap | G:\Library\AD_Library\SCH\01_Basic.SchLib | C0805 | G:\Library\AD_Library\PCB\002-Capacitance.PcbLib |  | ±5% | 10V |  |  | -55℃~+125℃ |  |  | 2mm*1.25mm*1.25mm
SF01-06-00000372 |  | 0805电容 | 47uF |  | MLCC贴片电容-47uF/47000000-±5%-10V-X7R-0805 | Cap | G:\Library\AD_Library\SCH\01_Basic.SchLib | C0805 | G:\Library\AD_Library\PCB\002-Capacitance.PcbLib |  | ±5% | 10V |  |  | -55℃~+125℃ |  |  | 2mm*1.25mm*1.25mm
SF01-06-00000373 |  | 0805电容 | 0.5pF |  | MLCC贴片电容-0.5pF/0.5-±5%-16V-X7R-0805 | Cap | G:\Library\AD_Library\SCH\01_Basic.SchLib | C0805 | G:\Library\AD_Library\PCB\002-Capacitance.PcbLib |  | ±5% | 16V |  |  | -55℃~+125℃ |  |  | 2mm*1.25mm*1.25mm
SF01-06-00000374 |  | 0805电容 | 1.0pF |  | MLCC贴片电容-1.0pF/1.0-±5%-16V-X7R-0805 | Cap | G:\Library\AD_Library\SCH\01_Basic.SchLib | C0805 | G:\Library\AD_Library\PCB\002-Capacitance.PcbLib |  | ±5% | 16V |  |  | -55℃~+125℃ |  |  | 2mm*1.25mm*1.25mm
SF01-06-00000375 |  | 0805电容 | 1.1pF |  | MLCC贴片电容-1.1pF/1.1-±5%-16V-X7R-0805 | Cap | G:\Library\AD_Library\SCH\01_Basic.SchLib | C0805 | G:\Library\AD_Library\PCB\002-Capacitance.PcbLib |  | ±5% | 16V |  |  | -55℃~+125℃ |  |  | 2mm*1.25mm*1.25mm
SF01-06-00000376 |  | 0805电容 | 1.2pF |  | MLCC贴片电容-1.2pF/1.2-±5%-16V-X7R-0805 | Cap | G:\Library\AD_Library\SCH\01_Basic.SchLib | C0805 | G:\Library\AD_Library\PCB\002-Capacitance.PcbLib |  | ±5% | 16V |  |  | -55℃~+125℃ |  |  | 2mm*1.25mm*1.25mm
SF01-06-00000377 |  | 0805电容 | 1.3pF |  | MLCC贴片电容-1.3pF/1.3-±5%-16V-X7R-0805 | Cap | G:\Library\AD_Library\SCH\01_Basic.SchLib | C0805 | G:\Library\AD_Library\PCB\002-Capacitance.PcbLib |  | ±5% | 16V |  |  | -55℃~+125℃ |  |  | 2mm*1.25mm*1.25mm
SF01-06-00000378 |  | 0805电容 | 1.5pF |  | MLCC贴片电容-1.5pF/1.5-±5%-16V-X7R-0805 | Cap | G:\Library\AD_Library\SCH\01_Basic.SchLib | C0805 | G:\Library\AD_Library\PCB\002-Capacitance.PcbLib |  | ±5% | 16V |  |  | -55℃~+125℃ |  |  | 2mm*1.25mm*1.25mm
SF01-06-00000379 |  | 0805电容 | 1.6pF |  | MLCC贴片电容-1.6pF/1.6-±5%-16V-X7R-0805 | Cap | G:\Library\AD_Library\SCH\01_Basic.SchLib | C0805 | G:\Library\AD_Library\PCB\002-Capacitance.PcbLib |  | ±5% | 16V |  |  | -55℃~+125℃ |  |  | 2mm*1.25mm*1.25mm
SF01-06-00000380 |  | 0805电容 | 1.8pF |  | MLCC贴片电容-1.8pF/1.8-±5%-16V-X7R-0805 | Cap | G:\Library\AD_Library\SCH\01_Basic.SchLib | C0805 | G:\Library\AD_Library\PCB\002-Capacitance.PcbLib |  | ±5% | 16V |  |  | -55℃~+125℃ |  |  | 2mm*1.25mm*1.25mm
SF01-06-00000381 |  | 0805电容 | 2.0pF |  | MLCC贴片电容-2.0pF/2.0-±5%-16V-X7R-0805 | Cap | G:\Library\AD_Library\SCH\01_Basic.SchLib | C0805 | G:\Library\AD_Library\PCB\002-Capacitance.PcbLib |  | ±5% | 16V |  |  | -55℃~+125℃ |  |  | 2mm*1.25mm*1.25mm
SF01-06-00000382 |  | 0805电容 | 2.2pF |  | MLCC贴片电容-2.2pF/2.2-±5%-16V-X7R-0805 | Cap | G:\Library\AD_Library\SCH\01_Basic.SchLib | C0805 | G:\Library\AD_Library\PCB\002-Capacitance.PcbLib |  | ±5% | 16V |  |  | -55℃~+125℃ |  |  | 2mm*1.25mm*1.25mm
SF01-06-00000383 |  | 0805电容 | 2.4pF |  | MLCC贴片电容-2.4pF/2.4-±5%-16V-X7R-0805 | Cap | G:\Library\AD_Library\SCH\01_Basic.SchLib | C0805 | G:\Library\AD_Library\PCB\002-Capacitance.PcbLib |  | ±5% | 16V |  |  | -55℃~+125℃ |  |  | 2mm*1.25mm*1.25mm
SF01-06-00000384 |  | 0805电容 | 2.7pF |  | MLCC贴片电容-2.7pF/2.7-±5%-16V-X7R-0805 | Cap | G:\Library\AD_Library\SCH\01_Basic.SchLib | C0805 | G:\Library\AD_Library\PCB\002-Capacitance.PcbLib |  | ±5% | 16V |  |  | -55℃~+125℃ |  |  | 2mm*1.25mm*1.25mm
SF01-06-00000385 |  | 0805电容 | 3.0pF |  | MLCC贴片电容-3.0pF/3.0-±5%-16V-X7R-0805 | Cap | G:\Library\AD_Library\SCH\01_Basic.SchLib | C0805 | G:\Library\AD_Library\PCB\002-Capacitance.PcbLib |  | ±5% | 16V |  |  | -55℃~+125℃ |  |  | 2mm*1.25mm*1.25mm
SF01-06-00000386 |  | 0805电容 | 3.3pF |  | MLCC贴片电容-3.3pF/3.3-±5%-16V-X7R-0805 | Cap | G:\Library\AD_Library\SCH\01_Basic.SchLib | C0805 | G:\Library\AD_Library\PCB\002-Capacitance.PcbLib |  | ±5% | 16V |  |  | -55℃~+125℃ |  |  | 2mm*1.25mm*1.25mm
SF01-06-00000387 |  | 0805电容 | 3.6pF |  | MLCC贴片电容-3.6pF/3.6-±5%-16V-X7R-0805 | Cap | G:\Library\AD_Library\SCH\01_Basic.SchLib | C0805 | G:\Library\AD_Library\PCB\002-Capacitance.PcbLib |  | ±5% | 16V |  |  | -55℃~+125℃ |  |  | 2mm*1.25mm*1.25mm
SF01-06-00000388 |  | 0805电容 | 3.9pF |  | MLCC贴片电容-3.9pF/3.9-±5%-16V-X7R-0805 | Cap | G:\Library\AD_Library\SCH\01_Basic.SchLib | C0805 | G:\Library\AD_Library\PCB\002-Capacitance.PcbLib |  | ±5% | 16V |  |  | -55℃~+125℃ |  |  | 2mm*1.25mm*1.25mm
SF01-06-00000389 |  | 0805电容 | 4.3pF |  | MLCC贴片电容-4.3pF/4.3-±5%-16V-X7R-0805 | Cap | G:\Library\AD_Library\SCH\01_Basic.SchLib | C0805 | G:\Library\AD_Library\PCB\002-Capacitance.PcbLib |  | ±5% | 16V |  |  | -55℃~+125℃ |  |  | 2mm*1.25mm*1.25mm
SF01-06-00000390 |  | 0805电容 | 4.7pF |  | MLCC贴片电容-4.7pF/4.7-±5%-16V-X7R-0805 | Cap | G:\Library\AD_Library\SCH\01_Basic.SchLib | C0805 | G:\Library\AD_Library\PCB\002-Capacitance.PcbLib |  | ±5% | 16V |  |  | -55℃~+125℃ |  |  | 2mm*1.25mm*1.25mm
SF01-06-00000391 |  | 0805电容 | 5.1pF |  | MLCC贴片电容-5.1pF/5.1-±5%-16V-X7R-0805 | Cap | G:\Library\AD_Library\SCH\01_Basic.SchLib | C0805 | G:\Library\AD_Library\PCB\002-Capacitance.PcbLib |  | ±5% | 16V |  |  | -55℃~+125℃ |  |  | 2mm*1.25mm*1.25mm
SF01-06-00000392 |  | 0805电容 | 5.6pF |  | MLCC贴片电容-5.6pF/5.6-±5%-16V-X7R-0805 | Cap | G:\Library\AD_Library\SCH\01_Basic.SchLib | C0805 | G:\Library\AD_Library\PCB\002-Capacitance.PcbLib |  | ±5% | 16V |  |  | -55℃~+125℃ |  |  | 2mm*1.25mm*1.25mm
SF01-06-00000393 |  | 0805电容 | 6.2pF |  | MLCC贴片电容-6.2pF/6.2-±5%-16V-X7R-0805 | Cap | G:\Library\AD_Library\SCH\01_Basic.SchLib | C0805 | G:\Library\AD_Library\PCB\002-Capacitance.PcbLib |  | ±5% | 16V |  |  | -55℃~+125℃ |  |  | 2mm*1.25mm*1.25mm
SF01-06-00000394 |  | 0805电容 | 6.8pF |  | MLCC贴片电容-6.8pF/6.8-±5%-16V-X7R-0805 | Cap | G:\Library\AD_Library\SCH\01_Basic.SchLib | C0805 | G:\Library\AD_Library\PCB\002-Capacitance.PcbLib |  | ±5% | 16V |  |  | -55℃~+125℃ |  |  | 2mm*1.25mm*1.25mm
SF01-06-00000395 |  | 0805电容 | 7.5pF |  | MLCC贴片电容-7.5pF/7.5-±5%-16V-X7R-0805 | Cap | G:\Library\AD_Library\SCH\01_Basic.SchLib | C0805 | G:\Library\AD_Library\PCB\002-Capacitance.PcbLib |  | ±5% | 16V |  |  | -55℃~+125℃ |  |  | 2mm*1.25mm*1.25mm
SF01-06-00000396 |  | 0805电容 | 8.2pF |  | MLCC贴片电容-8.2pF/8.2-±5%-16V-X7R-0805 | Cap | G:\Library\AD_Library\SCH\01_Basic.SchLib | C0805 | G:\Library\AD_Library\PCB\002-Capacitance.PcbLib |  | ±5% | 16V |  |  | -55℃~+125℃ |  |  | 2mm*1.25mm*1.25mm
SF01-06-00000397 |  | 0805电容 | 9.1pF |  | MLCC贴片电容-9.1pF/9.1-±5%-16V-X7R-0805 | Cap | G:\Library\AD_Library\SCH\01_Basic.SchLib | C0805 | G:\Library\AD_Library\PCB\002-Capacitance.PcbLib |  | ±5% | 16V |  |  | -55℃~+125℃ |  |  | 2mm*1.25mm*1.25mm
SF01-06-00000398 |  | 0805电容 | 10pF |  | MLCC贴片电容-10pF/10-±5%-16V-X7R-0805 | Cap | G:\Library\AD_Library\SCH\01_Basic.SchLib | C0805 | G:\Library\AD_Library\PCB\002-Capacitance.PcbLib |  | ±5% | 16V |  |  | -55℃~+125℃ |  |  | 2mm*1.25mm*1.25mm
SF01-06-00000399 |  | 0805电容 | 11pF |  | MLCC贴片电容-11pF/11-±5%-16V-X7R-0805 | Cap | G:\Library\AD_Library\SCH\01_Basic.SchLib | C0805 | G:\Library\AD_Library\PCB\002-Capacitance.PcbLib |  | ±5% | 16V |  |  | -55℃~+125℃ |  |  | 2mm*1.25mm*1.25mm
SF01-06-00000400 |  | 0805电容 | 12pF |  | MLCC贴片电容-12pF/12-±5%-16V-X7R-0805 | Cap | G:\Library\AD_Library\SCH\01_Basic.SchLib | C0805 | G:\Library\AD_Library\PCB\002-Capacitance.PcbLib |  | ±5% | 16V |  |  | -55℃~+125℃ |  |  | 2mm*1.25mm*1.25mm
SF01-06-00000401 |  | 0805电容 | 13pF |  | MLCC贴片电容-13pF/13-±5%-16V-X7R-0805 | Cap | G:\Library\AD_Library\SCH\01_Basic.SchLib | C0805 | G:\Library\AD_Library\PCB\002-Capacitance.PcbLib |  | ±5% | 16V |  |  | -55℃~+125℃ |  |  | 2mm*1.25mm*1.25mm
SF01-06-00000402 |  | 0805电容 | 15pF |  | MLCC贴片电容-15pF/15-±5%-16V-X7R-0805 | Cap | G:\Library\AD_Library\SCH\01_Basic.SchLib | C0805 | G:\Library\AD_Library\PCB\002-Capacitance.PcbLib |  | ±5% | 16V |  |  | -55℃~+125℃ |  |  | 2mm*1.25mm*1.25mm
SF01-06-00000403 |  | 0805电容 | 16pF |  | MLCC贴片电容-16pF/16-±5%-16V-X7R-0805 | Cap | G:\Library\AD_Library\SCH\01_Basic.SchLib | C0805 | G:\Library\AD_Library\PCB\002-Capacitance.PcbLib |  | ±5% | 16V |  |  | -55℃~+125℃ |  |  | 2mm*1.25mm*1.25mm
SF01-06-00000404 |  | 0805电容 | 18pF |  | MLCC贴片电容-18pF/18-±5%-16V-X7R-0805 | Cap | G:\Library\AD_Library\SCH\01_Basic.SchLib | C0805 | G:\Library\AD_Library\PCB\002-Capacitance.PcbLib |  | ±5% | 16V |  |  | -55℃~+125℃ |  |  | 2mm*1.25mm*1.25mm
SF01-06-00000405 |  | 0805电容 | 20pF |  | MLCC贴片电容-20pF/20-±5%-16V-X7R-0805 | Cap | G:\Library\AD_Library\SCH\01_Basic.SchLib | C0805 | G:\Library\AD_Library\PCB\002-Capacitance.PcbLib |  | ±5% | 16V |  |  | -55℃~+125℃ |  |  | 2mm*1.25mm*1.25mm
SF01-06-00000406 |  | 0805电容 | 22pF |  | MLCC贴片电容-22pF/22-±5%-16V-X7R-0805 | Cap | G:\Library\AD_Library\SCH\01_Basic.SchLib | C0805 | G:\Library\AD_Library\PCB\002-Capacitance.PcbLib |  | ±5% | 16V |  |  | -55℃~+125℃ |  |  | 2mm*1.25mm*1.25mm
SF01-06-00000407 |  | 0805电容 | 24pF |  | MLCC贴片电容-24pF/24-±5%-16V-X7R-0805 | Cap | G:\Library\AD_Library\SCH\01_Basic.SchLib | C0805 | G:\Library\AD_Library\PCB\002-Capacitance.PcbLib |  | ±5% | 16V |  |  | -55℃~+125℃ |  |  | 2mm*1.25mm*1.25mm
SF01-06-00000408 |  | 0805电容 | 27pF |  | MLCC贴片电容-27pF/27-±5%-16V-X7R-0805 | Cap | G:\Library\AD_Library\SCH\01_Basic.SchLib | C0805 | G:\Library\AD_Library\PCB\002-Capacitance.PcbLib |  | ±5% | 16V |  |  | -55℃~+125℃ |  |  | 2mm*1.25mm*1.25mm
SF01-06-00000409 |  | 0805电容 | 30pF |  | MLCC贴片电容-30pF/30-±5%-16V-X7R-0805 | Cap | G:\Library\AD_Library\SCH\01_Basic.SchLib | C0805 | G:\Library\AD_Library\PCB\002-Capacitance.PcbLib |  | ±5% | 16V |  |  | -55℃~+125℃ |  |  | 2mm*1.25mm*1.25mm
SF01-06-00000410 |  | 0805电容 | 33pF |  | MLCC贴片电容-33pF/33-±5%-16V-X7R-0805 | Cap | G:\Library\AD_Library\SCH\01_Basic.SchLib | C0805 | G:\Library\AD_Library\PCB\002-Capacitance.PcbLib |  | ±5% | 16V |  |  | -55℃~+125℃ |  |  | 2mm*1.25mm*1.25mm
SF01-06-00000411 |  | 0805电容 | 36pF |  | MLCC贴片电容-36pF/36-±5%-16V-X7R-0805 | Cap | G:\Library\AD_Library\SCH\01_Basic.SchLib | C0805 | G:\Library\AD_Library\PCB\002-Capacitance.PcbLib |  | ±5% | 16V |  |  | -55℃~+125℃ |  |  | 2mm*1.25mm*1.25mm
SF01-06-00000412 |  | 0805电容 | 39pF |  | MLCC贴片电容-39pF/39-±5%-16V-X7R-0805 | Cap | G:\Library\AD_Library\SCH\01_Basic.SchLib | C0805 | G:\Library\AD_Library\PCB\002-Capacitance.PcbLib |  | ±5% | 16V |  |  | -55℃~+125℃ |  |  | 2mm*1.25mm*1.25mm
SF01-06-00000413 |  | 0805电容 | 43pF |  | MLCC贴片电容-43pF/43-±5%-16V-X7R-0805 | Cap | G:\Library\AD_Library\SCH\01_Basic.SchLib | C0805 | G:\Library\AD_Library\PCB\002-Capacitance.PcbLib |  | ±5% | 16V |  |  | -55℃~+125℃ |  |  | 2mm*1.25mm*1.25mm
SF01-06-00000414 |  | 0805电容 | 47pF |  | MLCC贴片电容-47pF/47-±5%-16V-X7R-0805 | Cap | G:\Library\AD_Library\SCH\01_Basic.SchLib | C0805 | G:\Library\AD_Library\PCB\002-Capacitance.PcbLib |  | ±5% | 16V |  |  | -55℃~+125℃ |  |  | 2mm*1.25mm*1.25mm
SF01-06-00000415 |  | 0805电容 | 51pF |  | MLCC贴片电容-51pF/51-±5%-16V-X7R-0805 | Cap | G:\Library\AD_Library\SCH\01_Basic.SchLib | C0805 | G:\Library\AD_Library\PCB\002-Capacitance.PcbLib |  | ±5% | 16V |  |  | -55℃~+125℃ |  |  | 2mm*1.25mm*1.25mm
SF01-06-00000416 |  | 0805电容 | 56pF |  | MLCC贴片电容-56pF/56-±5%-16V-X7R-0805 | Cap | G:\Library\AD_Library\SCH\01_Basic.SchLib | C0805 | G:\Library\AD_Library\PCB\002-Capacitance.PcbLib |  | ±5% | 16V |  |  | -55℃~+125℃ |  |  | 2mm*1.25mm*1.25mm
SF01-06-00000417 |  | 0805电容 | 62pF |  | MLCC贴片电容-62pF/62-±5%-16V-X7R-0805 | Cap | G:\Library\AD_Library\SCH\01_Basic.SchLib | C0805 | G:\Library\AD_Library\PCB\002-Capacitance.PcbLib |  | ±5% | 16V |  |  | -55℃~+125℃ |  |  | 2mm*1.25mm*1.25mm
SF01-06-00000418 |  | 0805电容 | 68pF |  | MLCC贴片电容-68pF/68-±5%-16V-X7R-0805 | Cap | G:\Library\AD_Library\SCH\01_Basic.SchLib | C0805 | G:\Library\AD_Library\PCB\002-Capacitance.PcbLib |  | ±5% | 16V |  |  | -55℃~+125℃ |  |  | 2mm*1.25mm*1.25mm
SF01-06-00000419 |  | 0805电容 | 75pF |  | MLCC贴片电容-75pF/75-±5%-16V-X7R-0805 | Cap | G:\Library\AD_Library\SCH\01_Basic.SchLib | C0805 | G:\Library\AD_Library\PCB\002-Capacitance.PcbLib |  | ±5% | 16V |  |  | -55℃~+125℃ |  |  | 2mm*1.25mm*1.25mm
SF01-06-00000420 |  | 0805电容 | 82pF |  | MLCC贴片电容-82pF/82-±5%-16V-X7R-0805 | Cap | G:\Library\AD_Library\SCH\01_Basic.SchLib | C0805 | G:\Library\AD_Library\PCB\002-Capacitance.PcbLib |  | ±5% | 16V |  |  | -55℃~+125℃ |  |  | 2mm*1.25mm*1.25mm
SF01-06-00000421 |  | 0805电容 | 91pF |  | MLCC贴片电容-91pF/91-±5%-16V-X7R-0805 | Cap | G:\Library\AD_Library\SCH\01_Basic.SchLib | C0805 | G:\Library\AD_Library\PCB\002-Capacitance.PcbLib |  | ±5% | 16V |  |  | -55℃~+125℃ |  |  | 2mm*1.25mm*1.25mm
SF01-06-00000422 |  | 0805电容 | 100pF |  | MLCC贴片电容-100pF/100-±5%-16V-X7R-0805 | Cap | G:\Library\AD_Library\SCH\01_Basic.SchLib | C0805 | G:\Library\AD_Library\PCB\002-Capacitance.PcbLib |  | ±5% | 16V |  |  | -55℃~+125℃ |  |  | 2mm*1.25mm*1.25mm
SF01-06-00000423 |  | 0805电容 | 110pF |  | MLCC贴片电容-110pF/110-±5%-16V-X7R-0805 | Cap | G:\Library\AD_Library\SCH\01_Basic.SchLib | C0805 | G:\Library\AD_Library\PCB\002-Capacitance.PcbLib |  | ±5% | 16V |  |  | -55℃~+125℃ |  |  | 2mm*1.25mm*1.25mm
SF01-06-00000424 |  | 0805电容 | 120pF |  | MLCC贴片电容-120pF/120-±5%-16V-X7R-0805 | Cap | G:\Library\AD_Library\SCH\01_Basic.SchLib | C0805 | G:\Library\AD_Library\PCB\002-Capacitance.PcbLib |  | ±5% | 16V |  |  | -55℃~+125℃ |  |  | 2mm*1.25mm*1.25mm
SF01-06-00000425 |  | 0805电容 | 130pF |  | MLCC贴片电容-130pF/130-±5%-16V-X7R-0805 | Cap | G:\Library\AD_Library\SCH\01_Basic.SchLib | C0805 | G:\Library\AD_Library\PCB\002-Capacitance.PcbLib |  | ±5% | 16V |  |  | -55℃~+125℃ |  |  | 2mm*1.25mm*1.25mm
SF01-06-00000426 |  | 0805电容 | 150pF |  | MLCC贴片电容-150pF/150-±5%-16V-X7R-0805 | Cap | G:\Library\AD_Library\SCH\01_Basic.SchLib | C0805 | G:\Library\AD_Library\PCB\002-Capacitance.PcbLib |  | ±5% | 16V |  |  | -55℃~+125℃ |  |  | 2mm*1.25mm*1.25mm
SF01-06-00000427 |  | 0805电容 | 160pF |  | MLCC贴片电容-160pF/160-±5%-16V-X7R-0805 | Cap | G:\Library\AD_Library\SCH\01_Basic.SchLib | C0805 | G:\Library\AD_Library\PCB\002-Capacitance.PcbLib |  | ±5% | 16V |  |  | -55℃~+125℃ |  |  | 2mm*1.25mm*1.25mm
SF01-06-00000428 |  | 0805电容 | 180pF |  | MLCC贴片电容-180pF/180-±5%-16V-X7R-0805 | Cap | G:\Library\AD_Library\SCH\01_Basic.SchLib | C0805 | G:\Library\AD_Library\PCB\002-Capacitance.PcbLib |  | ±5% | 16V |  |  | -55℃~+125℃ |  |  | 2mm*1.25mm*1.25mm
SF01-06-00000429 |  | 0805电容 | 200pF |  | MLCC贴片电容-200pF/200-±5%-16V-X7R-0805 | Cap | G:\Library\AD_Library\SCH\01_Basic.SchLib | C0805 | G:\Library\AD_Library\PCB\002-Capacitance.PcbLib |  | ±5% | 16V |  |  | -55℃~+125℃ |  |  | 2mm*1.25mm*1.25mm
SF01-06-00000430 |  | 0805电容 | 220pF |  | MLCC贴片电容-220pF/220-±5%-16V-X7R-0805 | Cap | G:\Library\AD_Library\SCH\01_Basic.SchLib | C0805 | G:\Library\AD_Library\PCB\002-Capacitance.PcbLib |  | ±5% | 16V |  |  | -55℃~+125℃ |  |  | 2mm*1.25mm*1.25mm
SF01-06-00000431 |  | 0805电容 | 240pF |  | MLCC贴片电容-240pF/240-±5%-16V-X7R-0805 | Cap | G:\Library\AD_Library\SCH\01_Basic.SchLib | C0805 | G:\Library\AD_Library\PCB\002-Capacitance.PcbLib |  | ±5% | 16V |  |  | -55℃~+125℃ |  |  | 2mm*1.25mm*1.25mm
SF01-06-00000432 |  | 0805电容 | 270pF |  | MLCC贴片电容-270pF/270-±5%-16V-X7R-0805 | Cap | G:\Library\AD_Library\SCH\01_Basic.SchLib | C0805 | G:\Library\AD_Library\PCB\002-Capacitance.PcbLib |  | ±5% | 16V |  |  | -55℃~+125℃ |  |  | 2mm*1.25mm*1.25mm
SF01-06-00000433 |  | 0805电容 | 300pF |  | MLCC贴片电容-300pF/300-±5%-16V-X7R-0805 | Cap | G:\Library\AD_Library\SCH\01_Basic.SchLib | C0805 | G:\Library\AD_Library\PCB\002-Capacitance.PcbLib |  | ±5% | 16V |  |  | -55℃~+125℃ |  |  | 2mm*1.25mm*1.25mm
SF01-06-00000434 |  | 0805电容 | 330pF |  | MLCC贴片电容-330pF/330-±5%-16V-X7R-0805 | Cap | G:\Library\AD_Library\SCH\01_Basic.SchLib | C0805 | G:\Library\AD_Library\PCB\002-Capacitance.PcbLib |  | ±5% | 16V |  |  | -55℃~+125℃ |  |  | 2mm*1.25mm*1.25mm
SF01-06-00000435 |  | 0805电容 | 360pF |  | MLCC贴片电容-360pF/360-±5%-16V-X7R-0805 | Cap | G:\Library\AD_Library\SCH\01_Basic.SchLib | C0805 | G:\Library\AD_Library\PCB\002-Capacitance.PcbLib |  | ±5% | 16V |  |  | -55℃~+125℃ |  |  | 2mm*1.25mm*1.25mm
SF01-06-00000436 |  | 0805电容 | 390pF |  | MLCC贴片电容-390pF/390-±5%-16V-X7R-0805 | Cap | G:\Library\AD_Library\SCH\01_Basic.SchLib | C0805 | G:\Library\AD_Library\PCB\002-Capacitance.PcbLib |  | ±5% | 16V |  |  | -55℃~+125℃ |  |  | 2mm*1.25mm*1.25mm
SF01-06-00000437 |  | 0805电容 | 430pF |  | MLCC贴片电容-430pF/430-±5%-16V-X7R-0805 | Cap | G:\Library\AD_Library\SCH\01_Basic.SchLib | C0805 | G:\Library\AD_Library\PCB\002-Capacitance.PcbLib |  | ±5% | 16V |  |  | -55℃~+125℃ |  |  | 2mm*1.25mm*1.25mm
SF01-06-00000438 |  | 0805电容 | 470pF |  | MLCC贴片电容-470pF/470-±5%-16V-X7R-0805 | Cap | G:\Library\AD_Library\SCH\01_Basic.SchLib | C0805 | G:\Library\AD_Library\PCB\002-Capacitance.PcbLib |  | ±5% | 16V |  |  | -55℃~+125℃ |  |  | 2mm*1.25mm*1.25mm
SF01-06-00000439 |  | 0805电容 | 510pF |  | MLCC贴片电容-510pF/510-±5%-16V-X7R-0805 | Cap | G:\Library\AD_Library\SCH\01_Basic.SchLib | C0805 | G:\Library\AD_Library\PCB\002-Capacitance.PcbLib |  | ±5% | 16V |  |  | -55℃~+125℃ |  |  | 2mm*1.25mm*1.25mm
SF01-06-00000440 |  | 0805电容 | 560pF |  | MLCC贴片电容-560pF/560-±5%-16V-X7R-0805 | Cap | G:\Library\AD_Library\SCH\01_Basic.SchLib | C0805 | G:\Library\AD_Library\PCB\002-Capacitance.PcbLib |  | ±5% | 16V |  |  | -55℃~+125℃ |  |  | 2mm*1.25mm*1.25mm
SF01-06-00000441 |  | 0805电容 | 620pF |  | MLCC贴片电容-620pF/620-±5%-16V-X7R-0805 | Cap | G:\Library\AD_Library\SCH\01_Basic.SchLib | C0805 | G:\Library\AD_Library\PCB\002-Capacitance.PcbLib |  | ±5% | 16V |  |  | -55℃~+125℃ |  |  | 2mm*1.25mm*1.25mm
SF01-06-00000442 |  | 0805电容 | 680pF |  | MLCC贴片电容-680pF/680-±5%-16V-X7R-0805 | Cap | G:\Library\AD_Library\SCH\01_Basic.SchLib | C0805 | G:\Library\AD_Library\PCB\002-Capacitance.PcbLib |  | ±5% | 16V |  |  | -55℃~+125℃ |  |  | 2mm*1.25mm*1.25mm
SF01-06-00000443 |  | 0805电容 | 750pF |  | MLCC贴片电容-750pF/750-±5%-16V-X7R-0805 | Cap | G:\Library\AD_Library\SCH\01_Basic.SchLib | C0805 | G:\Library\AD_Library\PCB\002-Capacitance.PcbLib |  | ±5% | 16V |  |  | -55℃~+125℃ |  |  | 2mm*1.25mm*1.25mm
SF01-06-00000444 |  | 0805电容 | 820pF |  | MLCC贴片电容-820pF/820-±5%-16V-X7R-0805 | Cap | G:\Library\AD_Library\SCH\01_Basic.SchLib | C0805 | G:\Library\AD_Library\PCB\002-Capacitance.PcbLib |  | ±5% | 16V |  |  | -55℃~+125℃ |  |  | 2mm*1.25mm*1.25mm
SF01-06-00000445 |  | 0805电容 | 910pF |  | MLCC贴片电容-910pF/910-±5%-16V-X7R-0805 | Cap | G:\Library\AD_Library\SCH\01_Basic.SchLib | C0805 | G:\Library\AD_Library\PCB\002-Capacitance.PcbLib |  | ±5% | 16V |  |  | -55℃~+125℃ |  |  | 2mm*1.25mm*1.25mm
SF01-06-00000446 |  | 0805电容 | 1.0nF |  | MLCC贴片电容-1.0nF/1000-±5%-16V-X7R-0805 | Cap | G:\Library\AD_Library\SCH\01_Basic.SchLib | C0805 | G:\Library\AD_Library\PCB\002-Capacitance.PcbLib |  | ±5% | 16V |  |  | -55℃~+125℃ |  |  | 2mm*1.25mm*1.25mm
SF01-06-00000447 |  | 0805电容 | 1.1nF |  | MLCC贴片电容-1.1nF/1100-±5%-16V-X7R-0805 | Cap | G:\Library\AD_Library\SCH\01_Basic.SchLib | C0805 | G:\Library\AD_Library\PCB\002-Capacitance.PcbLib |  | ±5% | 16V |  |  | -55℃~+125℃ |  |  | 2mm*1.25mm*1.25mm
SF01-06-00000448 |  | 0805电容 | 1.2nF |  | MLCC贴片电容-1.2nF/1200-±5%-16V-X7R-0805 | Cap | G:\Library\AD_Library\SCH\01_Basic.SchLib | C0805 | G:\Library\AD_Library\PCB\002-Capacitance.PcbLib |  | ±5% | 16V |  |  | -55℃~+125℃ |  |  | 2mm*1.25mm*1.25mm
SF01-06-00000449 |  | 0805电容 | 1.3nF |  | MLCC贴片电容-1.3nF/1300-±5%-16V-X7R-0805 | Cap | G:\Library\AD_Library\SCH\01_Basic.SchLib | C0805 | G:\Library\AD_Library\PCB\002-Capacitance.PcbLib |  | ±5% | 16V |  |  | -55℃~+125℃ |  |  | 2mm*1.25mm*1.25mm
SF01-06-00000450 |  | 0805电容 | 1.5nF |  | MLCC贴片电容-1.5nF/1500-±5%-16V-X7R-0805 | Cap | G:\Library\AD_Library\SCH\01_Basic.SchLib | C0805 | G:\Library\AD_Library\PCB\002-Capacitance.PcbLib |  | ±5% | 16V |  |  | -55℃~+125℃ |  |  | 2mm*1.25mm*1.25mm
SF01-06-00000451 |  | 0805电容 | 1.6nF |  | MLCC贴片电容-1.6nF/1600-±5%-16V-X7R-0805 | Cap | G:\Library\AD_Library\SCH\01_Basic.SchLib | C0805 | G:\Library\AD_Library\PCB\002-Capacitance.PcbLib |  | ±5% | 16V |  |  | -55℃~+125℃ |  |  | 2mm*1.25mm*1.25mm
SF01-06-00000452 |  | 0805电容 | 1.8nF |  | MLCC贴片电容-1.8nF/1800-±5%-16V-X7R-0805 | Cap | G:\Library\AD_Library\SCH\01_Basic.SchLib | C0805 | G:\Library\AD_Library\PCB\002-Capacitance.PcbLib |  | ±5% | 16V |  |  | -55℃~+125℃ |  |  | 2mm*1.25mm*1.25mm
SF01-06-00000453 |  | 0805电容 | 2.0nF |  | MLCC贴片电容-2.0nF/2000-±5%-16V-X7R-0805 | Cap | G:\Library\AD_Library\SCH\01_Basic.SchLib | C0805 | G:\Library\AD_Library\PCB\002-Capacitance.PcbLib |  | ±5% | 16V |  |  | -55℃~+125℃ |  |  | 2mm*1.25mm*1.25mm
SF01-06-00000454 |  | 0805电容 | 2.2nF |  | MLCC贴片电容-2.2nF/2200-±5%-16V-X7R-0805 | Cap | G:\Library\AD_Library\SCH\01_Basic.SchLib | C0805 | G:\Library\AD_Library\PCB\002-Capacitance.PcbLib |  | ±5% | 16V |  |  | -55℃~+125℃ |  |  | 2mm*1.25mm*1.25mm
SF01-06-00000455 |  | 0805电容 | 2.4nF |  | MLCC贴片电容-2.4nF/2400-±5%-16V-X7R-0805 | Cap | G:\Library\AD_Library\SCH\01_Basic.SchLib | C0805 | G:\Library\AD_Library\PCB\002-Capacitance.PcbLib |  | ±5% | 16V |  |  | -55℃~+125℃ |  |  | 2mm*1.25mm*1.25mm
SF01-06-00000456 |  | 0805电容 | 2.7nF |  | MLCC贴片电容-2.7nF/2700-±5%-16V-X7R-0805 | Cap | G:\Library\AD_Library\SCH\01_Basic.SchLib | C0805 | G:\Library\AD_Library\PCB\002-Capacitance.PcbLib |  | ±5% | 16V |  |  | -55℃~+125℃ |  |  | 2mm*1.25mm*1.25mm
SF01-06-00000457 |  | 0805电容 | 3.0nF |  | MLCC贴片电容-3.0nF/3000-±5%-16V-X7R-0805 | Cap | G:\Library\AD_Library\SCH\01_Basic.SchLib | C0805 | G:\Library\AD_Library\PCB\002-Capacitance.PcbLib |  | ±5% | 16V |  |  | -55℃~+125℃ |  |  | 2mm*1.25mm*1.25mm
SF01-06-00000458 |  | 0805电容 | 3.3nF |  | MLCC贴片电容-3.3nF/3300-±5%-16V-X7R-0805 | Cap | G:\Library\AD_Library\SCH\01_Basic.SchLib | C0805 | G:\Library\AD_Library\PCB\002-Capacitance.PcbLib |  | ±5% | 16V |  |  | -55℃~+125℃ |  |  | 2mm*1.25mm*1.25mm
SF01-06-00000459 |  | 0805电容 | 3.6nF |  | MLCC贴片电容-3.6nF/3600-±5%-16V-X7R-0805 | Cap | G:\Library\AD_Library\SCH\01_Basic.SchLib | C0805 | G:\Library\AD_Library\PCB\002-Capacitance.PcbLib |  | ±5% | 16V |  |  | -55℃~+125℃ |  |  | 2mm*1.25mm*1.25mm
SF01-06-00000460 |  | 0805电容 | 3.9nF |  | MLCC贴片电容-3.9nF/3900-±5%-16V-X7R-0805 | Cap | G:\Library\AD_Library\SCH\01_Basic.SchLib | C0805 | G:\Library\AD_Library\PCB\002-Capacitance.PcbLib |  | ±5% | 16V |  |  | -55℃~+125℃ |  |  | 2mm*1.25mm*1.25mm
SF01-06-00000461 |  | 0805电容 | 4.3nF |  | MLCC贴片电容-4.3nF/4300-±5%-16V-X7R-0805 | Cap | G:\Library\AD_Library\SCH\01_Basic.SchLib | C0805 | G:\Library\AD_Library\PCB\002-Capacitance.PcbLib |  | ±5% | 16V |  |  | -55℃~+125℃ |  |  | 2mm*1.25mm*1.25mm
SF01-06-00000462 |  | 0805电容 | 4.7nF |  | MLCC贴片电容-4.7nF/4700-±5%-16V-X7R-0805 | Cap | G:\Library\AD_Library\SCH\01_Basic.SchLib | C0805 | G:\Library\AD_Library\PCB\002-Capacitance.PcbLib |  | ±5% | 16V |  |  | -55℃~+125℃ |  |  | 2mm*1.25mm*1.25mm
SF01-06-00000463 |  | 0805电容 | 5.1nF |  | MLCC贴片电容-5.1nF/5100-±5%-16V-X7R-0805 | Cap | G:\Library\AD_Library\SCH\01_Basic.SchLib | C0805 | G:\Library\AD_Library\PCB\002-Capacitance.PcbLib |  | ±5% | 16V |  |  | -55℃~+125℃ |  |  | 2mm*1.25mm*1.25mm
SF01-06-00000464 |  | 0805电容 | 5.6nF |  | MLCC贴片电容-5.6nF/5600-±5%-16V-X7R-0805 | Cap | G:\Library\AD_Library\SCH\01_Basic.SchLib | C0805 | G:\Library\AD_Library\PCB\002-Capacitance.PcbLib |  | ±5% | 16V |  |  | -55℃~+125℃ |  |  | 2mm*1.25mm*1.25mm
SF01-06-00000465 |  | 0805电容 | 6.2nF |  | MLCC贴片电容-6.2nF/6200-±5%-16V-X7R-0805 | Cap | G:\Library\AD_Library\SCH\01_Basic.SchLib | C0805 | G:\Library\AD_Library\PCB\002-Capacitance.PcbLib |  | ±5% | 16V |  |  | -55℃~+125℃ |  |  | 2mm*1.25mm*1.25mm
SF01-06-00000466 |  | 0805电容 | 6.8nF |  | MLCC贴片电容-6.8nF/6800-±5%-16V-X7R-0805 | Cap | G:\Library\AD_Library\SCH\01_Basic.SchLib | C0805 | G:\Library\AD_Library\PCB\002-Capacitance.PcbLib |  | ±5% | 16V |  |  | -55℃~+125℃ |  |  | 2mm*1.25mm*1.25mm
SF01-06-00000467 |  | 0805电容 | 7.5nF |  | MLCC贴片电容-7.5nF/7500-±5%-16V-X7R-0805 | Cap | G:\Library\AD_Library\SCH\01_Basic.SchLib | C0805 | G:\Library\AD_Library\PCB\002-Capacitance.PcbLib |  | ±5% | 16V |  |  | -55℃~+125℃ |  |  | 2mm*1.25mm*1.25mm
SF01-06-00000468 |  | 0805电容 | 8.2nF |  | MLCC贴片电容-8.2nF/8200-±5%-16V-X7R-0805 | Cap | G:\Library\AD_Library\SCH\01_Basic.SchLib | C0805 | G:\Library\AD_Library\PCB\002-Capacitance.PcbLib |  | ±5% | 16V |  |  | -55℃~+125℃ |  |  | 2mm*1.25mm*1.25mm
SF01-06-00000469 |  | 0805电容 | 9.1nF |  | MLCC贴片电容-9.1nF/9100-±5%-16V-X7R-0805 | Cap | G:\Library\AD_Library\SCH\01_Basic.SchLib | C0805 | G:\Library\AD_Library\PCB\002-Capacitance.PcbLib |  | ±5% | 16V |  |  | -55℃~+125℃ |  |  | 2mm*1.25mm*1.25mm
SF01-06-00000470 |  | 0805电容 | 10nF |  | MLCC贴片电容-10nF/10000-±5%-16V-X7R-0805 | Cap | G:\Library\AD_Library\SCH\01_Basic.SchLib | C0805 | G:\Library\AD_Library\PCB\002-Capacitance.PcbLib |  | ±5% | 16V |  |  | -55℃~+125℃ |  |  | 2mm*1.25mm*1.25mm
SF01-06-00000471 |  | 0805电容 | 11nF |  | MLCC贴片电容-11nF/11000-±5%-16V-X7R-0805 | Cap | G:\Library\AD_Library\SCH\01_Basic.SchLib | C0805 | G:\Library\AD_Library\PCB\002-Capacitance.PcbLib |  | ±5% | 16V |  |  | -55℃~+125℃ |  |  | 2mm*1.25mm*1.25mm
SF01-06-00000472 |  | 0805电容 | 12nF |  | MLCC贴片电容-12nF/12000-±5%-16V-X7R-0805 | Cap | G:\Library\AD_Library\SCH\01_Basic.SchLib | C0805 | G:\Library\AD_Library\PCB\002-Capacitance.PcbLib |  | ±5% | 16V |  |  | -55℃~+125℃ |  |  | 2mm*1.25mm*1.25mm
SF01-06-00000473 |  | 0805电容 | 13nF |  | MLCC贴片电容-13nF/13000-±5%-16V-X7R-0805 | Cap | G:\Library\AD_Library\SCH\01_Basic.SchLib | C0805 | G:\Library\AD_Library\PCB\002-Capacitance.PcbLib |  | ±5% | 16V |  |  | -55℃~+125℃ |  |  | 2mm*1.25mm*1.25mm
SF01-06-00000474 |  | 0805电容 | 15nF |  | MLCC贴片电容-15nF/15000-±5%-16V-X7R-0805 | Cap | G:\Library\AD_Library\SCH\01_Basic.SchLib | C0805 | G:\Library\AD_Library\PCB\002-Capacitance.PcbLib |  | ±5% | 16V |  |  | -55℃~+125℃ |  |  | 2mm*1.25mm*1.25mm
SF01-06-00000475 |  | 0805电容 | 16nF |  | MLCC贴片电容-16nF/16000-±5%-16V-X7R-0805 | Cap | G:\Library\AD_Library\SCH\01_Basic.SchLib | C0805 | G:\Library\AD_Library\PCB\002-Capacitance.PcbLib |  | ±5% | 16V |  |  | -55℃~+125℃ |  |  | 2mm*1.25mm*1.25mm
SF01-06-00000476 |  | 0805电容 | 18nF |  | MLCC贴片电容-18nF/18000-±5%-16V-X7R-0805 | Cap | G:\Library\AD_Library\SCH\01_Basic.SchLib | C0805 | G:\Library\AD_Library\PCB\002-Capacitance.PcbLib |  | ±5% | 16V |  |  | -55℃~+125℃ |  |  | 2mm*1.25mm*1.25mm
SF01-06-00000477 |  | 0805电容 | 20nF |  | MLCC贴片电容-20nF/20000-±5%-16V-X7R-0805 | Cap | G:\Library\AD_Library\SCH\01_Basic.SchLib | C0805 | G:\Library\AD_Library\PCB\002-Capacitance.PcbLib |  | ±5% | 16V |  |  | -55℃~+125℃ |  |  | 2mm*1.25mm*1.25mm
SF01-06-00000478 |  | 0805电容 | 22nF |  | MLCC贴片电容-22nF/22000-±5%-16V-X7R-0805 | Cap | G:\Library\AD_Library\SCH\01_Basic.SchLib | C0805 | G:\Library\AD_Library\PCB\002-Capacitance.PcbLib |  | ±5% | 16V |  |  | -55℃~+125℃ |  |  | 2mm*1.25mm*1.25mm
SF01-06-00000479 |  | 0805电容 | 24nF |  | MLCC贴片电容-24nF/24000-±5%-16V-X7R-0805 | Cap | G:\Library\AD_Library\SCH\01_Basic.SchLib | C0805 | G:\Library\AD_Library\PCB\002-Capacitance.PcbLib |  | ±5% | 16V |  |  | -55℃~+125℃ |  |  | 2mm*1.25mm*1.25mm
SF01-06-00000480 |  | 0805电容 | 27nF |  | MLCC贴片电容-27nF/27000-±5%-16V-X7R-0805 | Cap | G:\Library\AD_Library\SCH\01_Basic.SchLib | C0805 | G:\Library\AD_Library\PCB\002-Capacitance.PcbLib |  | ±5% | 16V |  |  | -55℃~+125℃ |  |  | 2mm*1.25mm*1.25mm
SF01-06-00000481 |  | 0805电容 | 30nF |  | MLCC贴片电容-30nF/30000-±5%-16V-X7R-0805 | Cap | G:\Library\AD_Library\SCH\01_Basic.SchLib | C0805 | G:\Library\AD_Library\PCB\002-Capacitance.PcbLib |  | ±5% | 16V |  |  | -55℃~+125℃ |  |  | 2mm*1.25mm*1.25mm
SF01-06-00000482 |  | 0805电容 | 33nF |  | MLCC贴片电容-33nF/33000-±5%-16V-X7R-0805 | Cap | G:\Library\AD_Library\SCH\01_Basic.SchLib | C0805 | G:\Library\AD_Library\PCB\002-Capacitance.PcbLib |  | ±5% | 16V |  |  | -55℃~+125℃ |  |  | 2mm*1.25mm*1.25mm
SF01-06-00000483 |  | 0805电容 | 36nF |  | MLCC贴片电容-36nF/36000-±5%-16V-X7R-0805 | Cap | G:\Library\AD_Library\SCH\01_Basic.SchLib | C0805 | G:\Library\AD_Library\PCB\002-Capacitance.PcbLib |  | ±5% | 16V |  |  | -55℃~+125℃ |  |  | 2mm*1.25mm*1.25mm
SF01-06-00000484 |  | 0805电容 | 39nF |  | MLCC贴片电容-39nF/39000-±5%-16V-X7R-0805 | Cap | G:\Library\AD_Library\SCH\01_Basic.SchLib | C0805 | G:\Library\AD_Library\PCB\002-Capacitance.PcbLib |  | ±5% | 16V |  |  | -55℃~+125℃ |  |  | 2mm*1.25mm*1.25mm
SF01-06-00000485 |  | 0805电容 | 43nF |  | MLCC贴片电容-43nF/43000-±5%-16V-X7R-0805 | Cap | G:\Library\AD_Library\SCH\01_Basic.SchLib | C0805 | G:\Library\AD_Library\PCB\002-Capacitance.PcbLib |  | ±5% | 16V |  |  | -55℃~+125℃ |  |  | 2mm*1.25mm*1.25mm
SF01-06-00000486 |  | 0805电容 | 47nF |  | MLCC贴片电容-47nF/47000-±5%-16V-X7R-0805 | Cap | G:\Library\AD_Library\SCH\01_Basic.SchLib | C0805 | G:\Library\AD_Library\PCB\002-Capacitance.PcbLib |  | ±5% | 16V |  |  | -55℃~+125℃ |  |  | 2mm*1.25mm*1.25mm
SF01-06-00000487 |  | 0805电容 | 51nF |  | MLCC贴片电容-51nF/51000-±5%-16V-X7R-0805 | Cap | G:\Library\AD_Library\SCH\01_Basic.SchLib | C0805 | G:\Library\AD_Library\PCB\002-Capacitance.PcbLib |  | ±5% | 16V |  |  | -55℃~+125℃ |  |  | 2mm*1.25mm*1.25mm
SF01-06-00000488 |  | 0805电容 | 56nF |  | MLCC贴片电容-56nF/56000-±5%-16V-X7R-0805 | Cap | G:\Library\AD_Library\SCH\01_Basic.SchLib | C0805 | G:\Library\AD_Library\PCB\002-Capacitance.PcbLib |  | ±5% | 16V |  |  | -55℃~+125℃ |  |  | 2mm*1.25mm*1.25mm
SF01-06-00000489 |  | 0805电容 | 62nF |  | MLCC贴片电容-62nF/62000-±5%-16V-X7R-0805 | Cap | G:\Library\AD_Library\SCH\01_Basic.SchLib | C0805 | G:\Library\AD_Library\PCB\002-Capacitance.PcbLib |  | ±5% | 16V |  |  | -55℃~+125℃ |  |  | 2mm*1.25mm*1.25mm
SF01-06-00000490 |  | 0805电容 | 68nF |  | MLCC贴片电容-68nF/68000-±5%-16V-X7R-0805 | Cap | G:\Library\AD_Library\SCH\01_Basic.SchLib | C0805 | G:\Library\AD_Library\PCB\002-Capacitance.PcbLib |  | ±5% | 16V |  |  | -55℃~+125℃ |  |  | 2mm*1.25mm*1.25mm
SF01-06-00000491 |  | 0805电容 | 75nF |  | MLCC贴片电容-75nF/75000-±5%-16V-X7R-0805 | Cap | G:\Library\AD_Library\SCH\01_Basic.SchLib | C0805 | G:\Library\AD_Library\PCB\002-Capacitance.PcbLib |  | ±5% | 16V |  |  | -55℃~+125℃ |  |  | 2mm*1.25mm*1.25mm
SF01-06-00000492 |  | 0805电容 | 82nF |  | MLCC贴片电容-82nF/82000-±5%-16V-X7R-0805 | Cap | G:\Library\AD_Library\SCH\01_Basic.SchLib | C0805 | G:\Library\AD_Library\PCB\002-Capacitance.PcbLib |  | ±5% | 16V |  |  | -55℃~+125℃ |  |  | 2mm*1.25mm*1.25mm
SF01-06-00000493 |  | 0805电容 | 91nF |  | MLCC贴片电容-91nF/91000-±5%-16V-X7R-0805 | Cap | G:\Library\AD_Library\SCH\01_Basic.SchLib | C0805 | G:\Library\AD_Library\PCB\002-Capacitance.PcbLib |  | ±5% | 16V |  |  | -55℃~+125℃ |  |  | 2mm*1.25mm*1.25mm
SF01-06-00000494 |  | 0805电容 | 100nF |  | MLCC贴片电容-100nF/100000-±5%-16V-X7R-0805 | Cap | G:\Library\AD_Library\SCH\01_Basic.SchLib | C0805 | G:\Library\AD_Library\PCB\002-Capacitance.PcbLib |  | ±5% | 16V |  |  | -55℃~+125℃ |  |  | 2mm*1.25mm*1.25mm
SF01-06-00000495 |  | 0805电容 | 110nF |  | MLCC贴片电容-110nF/110000-±5%-16V-X7R-0805 | Cap | G:\Library\AD_Library\SCH\01_Basic.SchLib | C0805 | G:\Library\AD_Library\PCB\002-Capacitance.PcbLib |  | ±5% | 16V |  |  | -55℃~+125℃ |  |  | 2mm*1.25mm*1.25mm
SF01-06-00000496 |  | 0805电容 | 120nF |  | MLCC贴片电容-120nF/120000-±5%-16V-X7R-0805 | Cap | G:\Library\AD_Library\SCH\01_Basic.SchLib | C0805 | G:\Library\AD_Library\PCB\002-Capacitance.PcbLib |  | ±5% | 16V |  |  | -55℃~+125℃ |  |  | 2mm*1.25mm*1.25mm
SF01-06-00000497 |  | 0805电容 | 130nF |  | MLCC贴片电容-130nF/130000-±5%-16V-X7R-0805 | Cap | G:\Library\AD_Library\SCH\01_Basic.SchLib | C0805 | G:\Library\AD_Library\PCB\002-Capacitance.PcbLib |  | ±5% | 16V |  |  | -55℃~+125℃ |  |  | 2mm*1.25mm*1.25mm
SF01-06-00000498 |  | 0805电容 | 150nF |  | MLCC贴片电容-150nF/150000-±5%-16V-X7R-0805 | Cap | G:\Library\AD_Library\SCH\01_Basic.SchLib | C0805 | G:\Library\AD_Library\PCB\002-Capacitance.PcbLib |  | ±5% | 16V |  |  | -55℃~+125℃ |  |  | 2mm*1.25mm*1.25mm
SF01-06-00000499 |  | 0805电容 | 160nF |  | MLCC贴片电容-160nF/160000-±5%-16V-X7R-0805 | Cap | G:\Library\AD_Library\SCH\01_Basic.SchLib | C0805 | G:\Library\AD_Library\PCB\002-Capacitance.PcbLib |  | ±5% | 16V |  |  | -55℃~+125℃ |  |  | 2mm*1.25mm*1.25mm
SF01-06-00000500 |  | 0805电容 | 180nF |  | MLCC贴片电容-180nF/180000-±5%-16V-X7R-0805 | Cap | G:\Library\AD_Library\SCH\01_Basic.SchLib | C0805 | G:\Library\AD_Library\PCB\002-Capacitance.PcbLib |  | ±5% | 16V |  |  | -55℃~+125℃ |  |  | 2mm*1.25mm*1.25mm
SF01-06-00000501 |  | 0805电容 | 200nF |  | MLCC贴片电容-200nF/200000-±5%-16V-X7R-0805 | Cap | G:\Library\AD_Library\SCH\01_Basic.SchLib | C0805 | G:\Library\AD_Library\PCB\002-Capacitance.PcbLib |  | ±5% | 16V |  |  | -55℃~+125℃ |  |  | 2mm*1.25mm*1.25mm
SF01-06-00000502 |  | 0805电容 | 220nF |  | MLCC贴片电容-220nF/220000-±5%-16V-X7R-0805 | Cap | G:\Library\AD_Library\SCH\01_Basic.SchLib | C0805 | G:\Library\AD_Library\PCB\002-Capacitance.PcbLib |  | ±5% | 16V |  |  | -55℃~+125℃ |  |  | 2mm*1.25mm*1.25mm
SF01-06-00000503 |  | 0805电容 | 240nF |  | MLCC贴片电容-240nF/240000-±5%-16V-X7R-0805 | Cap | G:\Library\AD_Library\SCH\01_Basic.SchLib | C0805 | G:\Library\AD_Library\PCB\002-Capacitance.PcbLib |  | ±5% | 16V |  |  | -55℃~+125℃ |  |  | 2mm*1.25mm*1.25mm
SF01-06-00000504 |  | 0805电容 | 270nF |  | MLCC贴片电容-270nF/270000-±5%-16V-X7R-0805 | Cap | G:\Library\AD_Library\SCH\01_Basic.SchLib | C0805 | G:\Library\AD_Library\PCB\002-Capacitance.PcbLib |  | ±5% | 16V |  |  | -55℃~+125℃ |  |  | 2mm*1.25mm*1.25mm
SF01-06-00000505 |  | 0805电容 | 300nF |  | MLCC贴片电容-300nF/300000-±5%-16V-X7R-0805 | Cap | G:\Library\AD_Library\SCH\01_Basic.SchLib | C0805 | G:\Library\AD_Library\PCB\002-Capacitance.PcbLib |  | ±5% | 16V |  |  | -55℃~+125℃ |  |  | 2mm*1.25mm*1.25mm
SF01-06-00000506 |  | 0805电容 | 330nF |  | MLCC贴片电容-330nF/330000-±5%-16V-X7R-0805 | Cap | G:\Library\AD_Library\SCH\01_Basic.SchLib | C0805 | G:\Library\AD_Library\PCB\002-Capacitance.PcbLib |  | ±5% | 16V |  |  | -55℃~+125℃ |  |  | 2mm*1.25mm*1.25mm
SF01-06-00000507 |  | 0805电容 | 360nF |  | MLCC贴片电容-360nF/360000-±5%-16V-X7R-0805 | Cap | G:\Library\AD_Library\SCH\01_Basic.SchLib | C0805 | G:\Library\AD_Library\PCB\002-Capacitance.PcbLib |  | ±5% | 16V |  |  | -55℃~+125℃ |  |  | 2mm*1.25mm*1.25mm
SF01-06-00000508 |  | 0805电容 | 390nF |  | MLCC贴片电容-390nF/390000-±5%-16V-X7R-0805 | Cap | G:\Library\AD_Library\SCH\01_Basic.SchLib | C0805 | G:\Library\AD_Library\PCB\002-Capacitance.PcbLib |  | ±5% | 16V |  |  | -55℃~+125℃ |  |  | 2mm*1.25mm*1.25mm
SF01-06-00000509 |  | 0805电容 | 430nF |  | MLCC贴片电容-430nF/430000-±5%-16V-X7R-0805 | Cap | G:\Library\AD_Library\SCH\01_Basic.SchLib | C0805 | G:\Library\AD_Library\PCB\002-Capacitance.PcbLib |  | ±5% | 16V |  |  | -55℃~+125℃ |  |  | 2mm*1.25mm*1.25mm
SF01-06-00000510 |  | 0805电容 | 470nF |  | MLCC贴片电容-470nF/470000-±5%-16V-X7R-0805 | Cap | G:\Library\AD_Library\SCH\01_Basic.SchLib | C0805 | G:\Library\AD_Library\PCB\002-Capacitance.PcbLib |  | ±5% | 16V |  |  | -55℃~+125℃ |  |  | 2mm*1.25mm*1.25mm
SF01-06-00000511 |  | 0805电容 | 510nF |  | MLCC贴片电容-510nF/510000-±5%-16V-X7R-0805 | Cap | G:\Library\AD_Library\SCH\01_Basic.SchLib | C0805 | G:\Library\AD_Library\PCB\002-Capacitance.PcbLib |  | ±5% | 16V |  |  | -55℃~+125℃ |  |  | 2mm*1.25mm*1.25mm
SF01-06-00000512 |  | 0805电容 | 560nF |  | MLCC贴片电容-560nF/560000-±5%-16V-X7R-0805 | Cap | G:\Library\AD_Library\SCH\01_Basic.SchLib | C0805 | G:\Library\AD_Library\PCB\002-Capacitance.PcbLib |  | ±5% | 16V |  |  | -55℃~+125℃ |  |  | 2mm*1.25mm*1.25mm
SF01-06-00000513 |  | 0805电容 | 620nF |  | MLCC贴片电容-620nF/620000-±5%-16V-X7R-0805 | Cap | G:\Library\AD_Library\SCH\01_Basic.SchLib | C0805 | G:\Library\AD_Library\PCB\002-Capacitance.PcbLib |  | ±5% | 16V |  |  | -55℃~+125℃ |  |  | 2mm*1.25mm*1.25mm
SF01-06-00000514 |  | 0805电容 | 680nF |  | MLCC贴片电容-680nF/680000-±5%-16V-X7R-0805 | Cap | G:\Library\AD_Library\SCH\01_Basic.SchLib | C0805 | G:\Library\AD_Library\PCB\002-Capacitance.PcbLib |  | ±5% | 16V |  |  | -55℃~+125℃ |  |  | 2mm*1.25mm*1.25mm
SF01-06-00000515 |  | 0805电容 | 750nF |  | MLCC贴片电容-750nF/750000-±5%-16V-X7R-0805 | Cap | G:\Library\AD_Library\SCH\01_Basic.SchLib | C0805 | G:\Library\AD_Library\PCB\002-Capacitance.PcbLib |  | ±5% | 16V |  |  | -55℃~+125℃ |  |  | 2mm*1.25mm*1.25mm
SF01-06-00000516 |  | 0805电容 | 820nF |  | MLCC贴片电容-820nF/820000-±5%-16V-X7R-0805 | Cap | G:\Library\AD_Library\SCH\01_Basic.SchLib | C0805 | G:\Library\AD_Library\PCB\002-Capacitance.PcbLib |  | ±5% | 16V |  |  | -55℃~+125℃ |  |  | 2mm*1.25mm*1.25mm
SF01-06-00000517 |  | 0805电容 | 910nF |  | MLCC贴片电容-910nF/910000-±5%-16V-X7R-0805 | Cap | G:\Library\AD_Library\SCH\01_Basic.SchLib | C0805 | G:\Library\AD_Library\PCB\002-Capacitance.PcbLib |  | ±5% | 16V |  |  | -55℃~+125℃ |  |  | 2mm*1.25mm*1.25mm
SF01-06-00000518 |  | 0805电容 | 1.0uF |  | MLCC贴片电容-1.0uF/1000000-±5%-16V-X7R-0805 | Cap | G:\Library\AD_Library\SCH\01_Basic.SchLib | C0805 | G:\Library\AD_Library\PCB\002-Capacitance.PcbLib |  | ±5% | 16V |  |  | -55℃~+125℃ |  |  | 2mm*1.25mm*1.25mm
SF01-06-00000519 |  | 0805电容 | 1.1uF |  | MLCC贴片电容-1.1uF/1100000-±5%-16V-X7R-0805 | Cap | G:\Library\AD_Library\SCH\01_Basic.SchLib | C0805 | G:\Library\AD_Library\PCB\002-Capacitance.PcbLib |  | ±5% | 16V |  |  | -55℃~+125℃ |  |  | 2mm*1.25mm*1.25mm
SF01-06-00000520 |  | 0805电容 | 1.2uF |  | MLCC贴片电容-1.2uF/1200000-±5%-16V-X7R-0805 | Cap | G:\Library\AD_Library\SCH\01_Basic.SchLib | C0805 | G:\Library\AD_Library\PCB\002-Capacitance.PcbLib |  | ±5% | 16V |  |  | -55℃~+125℃ |  |  | 2mm*1.25mm*1.25mm
SF01-06-00000521 |  | 0805电容 | 1.3uF |  | MLCC贴片电容-1.3uF/1300000-±5%-16V-X7R-0805 | Cap | G:\Library\AD_Library\SCH\01_Basic.SchLib | C0805 | G:\Library\AD_Library\PCB\002-Capacitance.PcbLib |  | ±5% | 16V |  |  | -55℃~+125℃ |  |  | 2mm*1.25mm*1.25mm
SF01-06-00000522 |  | 0805电容 | 1.5uF |  | MLCC贴片电容-1.5uF/1500000-±5%-16V-X7R-0805 | Cap | G:\Library\AD_Library\SCH\01_Basic.SchLib | C0805 | G:\Library\AD_Library\PCB\002-Capacitance.PcbLib |  | ±5% | 16V |  |  | -55℃~+125℃ |  |  | 2mm*1.25mm*1.25mm
SF01-06-00000523 |  | 0805电容 | 1.6uF |  | MLCC贴片电容-1.6uF/1600000-±5%-16V-X7R-0805 | Cap | G:\Library\AD_Library\SCH\01_Basic.SchLib | C0805 | G:\Library\AD_Library\PCB\002-Capacitance.PcbLib |  | ±5% | 16V |  |  | -55℃~+125℃ |  |  | 2mm*1.25mm*1.25mm
SF01-06-00000524 |  | 0805电容 | 1.8uF |  | MLCC贴片电容-1.8uF/1800000-±5%-16V-X7R-0805 | Cap | G:\Library\AD_Library\SCH\01_Basic.SchLib | C0805 | G:\Library\AD_Library\PCB\002-Capacitance.PcbLib |  | ±5% | 16V |  |  | -55℃~+125℃ |  |  | 2mm*1.25mm*1.25mm
SF01-06-00000525 |  | 0805电容 | 2.0uF |  | MLCC贴片电容-2.0uF/2000000-±5%-16V-X7R-0805 | Cap | G:\Library\AD_Library\SCH\01_Basic.SchLib | C0805 | G:\Library\AD_Library\PCB\002-Capacitance.PcbLib |  | ±5% | 16V |  |  | -55℃~+125℃ |  |  | 2mm*1.25mm*1.25mm
SF01-06-00000526 |  | 0805电容 | 2.2uF |  | MLCC贴片电容-2.2uF/2200000-±5%-16V-X7R-0805 | Cap | G:\Library\AD_Library\SCH\01_Basic.SchLib | C0805 | G:\Library\AD_Library\PCB\002-Capacitance.PcbLib |  | ±5% | 16V |  |  | -55℃~+125℃ |  |  | 2mm*1.25mm*1.25mm
SF01-06-00000527 |  | 0805电容 | 2.4uF |  | MLCC贴片电容-2.4uF/2400000-±5%-16V-X7R-0805 | Cap | G:\Library\AD_Library\SCH\01_Basic.SchLib | C0805 | G:\Library\AD_Library\PCB\002-Capacitance.PcbLib |  | ±5% | 16V |  |  | -55℃~+125℃ |  |  | 2mm*1.25mm*1.25mm
SF01-06-00000528 |  | 0805电容 | 2.7uF |  | MLCC贴片电容-27uF/2700000-±5%-16V-X7R-0805 | Cap | G:\Library\AD_Library\SCH\01_Basic.SchLib | C0805 | G:\Library\AD_Library\PCB\002-Capacitance.PcbLib |  | ±5% | 16V |  |  | -55℃~+125℃ |  |  | 2mm*1.25mm*1.25mm
SF01-06-00000529 |  | 0805电容 | 3.0uF |  | MLCC贴片电容-3.0uF/3000000-±5%-16V-X7R-0805 | Cap | G:\Library\AD_Library\SCH\01_Basic.SchLib | C0805 | G:\Library\AD_Library\PCB\002-Capacitance.PcbLib |  | ±5% | 16V |  |  | -55℃~+125℃ |  |  | 2mm*1.25mm*1.25mm
SF01-06-00000530 |  | 0805电容 | 3.3uF |  | MLCC贴片电容-3.3uF/3300000-±5%-16V-X7R-0805 | Cap | G:\Library\AD_Library\SCH\01_Basic.SchLib | C0805 | G:\Library\AD_Library\PCB\002-Capacitance.PcbLib |  | ±5% | 16V |  |  | -55℃~+125℃ |  |  | 2mm*1.25mm*1.25mm
SF01-06-00000531 |  | 0805电容 | 3.6uF |  | MLCC贴片电容-3.6uF/3600000-±5%-16V-X7R-0805 | Cap | G:\Library\AD_Library\SCH\01_Basic.SchLib | C0805 | G:\Library\AD_Library\PCB\002-Capacitance.PcbLib |  | ±5% | 16V |  |  | -55℃~+125℃ |  |  | 2mm*1.25mm*1.25mm
SF01-06-00000532 |  | 0805电容 | 3.9uF |  | MLCC贴片电容-3.9uF/3900000-±5%-16V-X7R-0805 | Cap | G:\Library\AD_Library\SCH\01_Basic.SchLib | C0805 | G:\Library\AD_Library\PCB\002-Capacitance.PcbLib |  | ±5% | 16V |  |  | -55℃~+125℃ |  |  | 2mm*1.25mm*1.25mm
SF01-06-00000533 |  | 0805电容 | 4.3uF |  | MLCC贴片电容-4.3uF/4300000-±5%-16V-X7R-0805 | Cap | G:\Library\AD_Library\SCH\01_Basic.SchLib | C0805 | G:\Library\AD_Library\PCB\002-Capacitance.PcbLib |  | ±5% | 16V |  |  | -55℃~+125℃ |  |  | 2mm*1.25mm*1.25mm
SF01-06-00000534 |  | 0805电容 | 4.7uF |  | MLCC贴片电容-4.7uF/4700000-±5%-16V-X7R-0805 | Cap | G:\Library\AD_Library\SCH\01_Basic.SchLib | C0805 | G:\Library\AD_Library\PCB\002-Capacitance.PcbLib |  | ±5% | 16V |  |  | -55℃~+125℃ |  |  | 2mm*1.25mm*1.25mm
SF01-06-00000535 |  | 0805电容 | 5.1uF |  | MLCC贴片电容-5.1uF/5100000-±5%-16V-X7R-0805 | Cap | G:\Library\AD_Library\SCH\01_Basic.SchLib | C0805 | G:\Library\AD_Library\PCB\002-Capacitance.PcbLib |  | ±5% | 16V |  |  | -55℃~+125℃ |  |  | 2mm*1.25mm*1.25mm
SF01-06-00000536 |  | 0805电容 | 5.6uF |  | MLCC贴片电容-5.6uF/5600000-±5%-16V-X7R-0805 | Cap | G:\Library\AD_Library\SCH\01_Basic.SchLib | C0805 | G:\Library\AD_Library\PCB\002-Capacitance.PcbLib |  | ±5% | 16V |  |  | -55℃~+125℃ |  |  | 2mm*1.25mm*1.25mm
SF01-06-00000537 |  | 0805电容 | 6.2uF |  | MLCC贴片电容-6.2uF/6200000-±5%-16V-X7R-0805 | Cap | G:\Library\AD_Library\SCH\01_Basic.SchLib | C0805 | G:\Library\AD_Library\PCB\002-Capacitance.PcbLib |  | ±5% | 16V |  |  | -55℃~+125℃ |  |  | 2mm*1.25mm*1.25mm
SF01-06-00000538 |  | 0805电容 | 6.8uF |  | MLCC贴片电容-6.8uF/6800000-±5%-16V-X7R-0805 | Cap | G:\Library\AD_Library\SCH\01_Basic.SchLib | C0805 | G:\Library\AD_Library\PCB\002-Capacitance.PcbLib |  | ±5% | 16V |  |  | -55℃~+125℃ |  |  | 2mm*1.25mm*1.25mm
SF01-06-00000539 |  | 0805电容 | 7.5uF |  | MLCC贴片电容-7.5uF/7500000-±5%-16V-X7R-0805 | Cap | G:\Library\AD_Library\SCH\01_Basic.SchLib | C0805 | G:\Library\AD_Library\PCB\002-Capacitance.PcbLib |  | ±5% | 16V |  |  | -55℃~+125℃ |  |  | 2mm*1.25mm*1.25mm
SF01-06-00000540 |  | 0805电容 | 8.2uF |  | MLCC贴片电容-8.2uF/8200000-±5%-16V-X7R-0805 | Cap | G:\Library\AD_Library\SCH\01_Basic.SchLib | C0805 | G:\Library\AD_Library\PCB\002-Capacitance.PcbLib |  | ±5% | 16V |  |  | -55℃~+125℃ |  |  | 2mm*1.25mm*1.25mm
SF01-06-00000541 |  | 0805电容 | 9.1uF |  | MLCC贴片电容-9.1uF/9100000-±5%-16V-X7R-0805 | Cap | G:\Library\AD_Library\SCH\01_Basic.SchLib | C0805 | G:\Library\AD_Library\PCB\002-Capacitance.PcbLib |  | ±5% | 16V |  |  | -55℃~+125℃ |  |  | 2mm*1.25mm*1.25mm
SF01-06-00000542 |  | 0805电容 | 10uF |  | MLCC贴片电容-10uF/10000000-±5%-16V-X7R-0805 | Cap | G:\Library\AD_Library\SCH\01_Basic.SchLib | C0805 | G:\Library\AD_Library\PCB\002-Capacitance.PcbLib |  | ±5% | 16V |  |  | -55℃~+125℃ |  |  | 2mm*1.25mm*1.25mm
SF01-06-00000543 |  | 0805电容 | 11uF |  | MLCC贴片电容-11uF/11000000-±5%-16V-X7R-0805 | Cap | G:\Library\AD_Library\SCH\01_Basic.SchLib | C0805 | G:\Library\AD_Library\PCB\002-Capacitance.PcbLib |  | ±5% | 16V |  |  | -55℃~+125℃ |  |  | 2mm*1.25mm*1.25mm
SF01-06-00000544 |  | 0805电容 | 12uF |  | MLCC贴片电容-12uF/12000000-±5%-16V-X7R-0805 | Cap | G:\Library\AD_Library\SCH\01_Basic.SchLib | C0805 | G:\Library\AD_Library\PCB\002-Capacitance.PcbLib |  | ±5% | 16V |  |  | -55℃~+125℃ |  |  | 2mm*1.25mm*1.25mm
SF01-06-00000545 |  | 0805电容 | 13uF |  | MLCC贴片电容-13uF/13000000-±5%-16V-X7R-0805 | Cap | G:\Library\AD_Library\SCH\01_Basic.SchLib | C0805 | G:\Library\AD_Library\PCB\002-Capacitance.PcbLib |  | ±5% | 16V |  |  | -55℃~+125℃ |  |  | 2mm*1.25mm*1.25mm
SF01-06-00000546 |  | 0805电容 | 15uF |  | MLCC贴片电容-15uF/15000000-±5%-16V-X7R-0805 | Cap | G:\Library\AD_Library\SCH\01_Basic.SchLib | C0805 | G:\Library\AD_Library\PCB\002-Capacitance.PcbLib |  | ±5% | 16V |  |  | -55℃~+125℃ |  |  | 2mm*1.25mm*1.25mm
SF01-06-00000547 |  | 0805电容 | 16uF |  | MLCC贴片电容-16uF/16000000-±5%-16V-X7R-0805 | Cap | G:\Library\AD_Library\SCH\01_Basic.SchLib | C0805 | G:\Library\AD_Library\PCB\002-Capacitance.PcbLib |  | ±5% | 16V |  |  | -55℃~+125℃ |  |  | 2mm*1.25mm*1.25mm
SF01-06-00000548 |  | 0805电容 | 18uF |  | MLCC贴片电容-18uF/18000000-±5%-16V-X7R-0805 | Cap | G:\Library\AD_Library\SCH\01_Basic.SchLib | C0805 | G:\Library\AD_Library\PCB\002-Capacitance.PcbLib |  | ±5% | 16V |  |  | -55℃~+125℃ |  |  | 2mm*1.25mm*1.25mm
SF01-06-00000549 |  | 0805电容 | 20uF |  | MLCC贴片电容-20uF/20000000-±5%-16V-X7R-0805 | Cap | G:\Library\AD_Library\SCH\01_Basic.SchLib | C0805 | G:\Library\AD_Library\PCB\002-Capacitance.PcbLib |  | ±5% | 16V |  |  | -55℃~+125℃ |  |  | 2mm*1.25mm*1.25mm
SF01-06-00000550 |  | 0805电容 | 22uF |  | MLCC贴片电容-22uF/22000000-±5%-16V-X7R-0805 | Cap | G:\Library\AD_Library\SCH\01_Basic.SchLib | C0805 | G:\Library\AD_Library\PCB\002-Capacitance.PcbLib |  | ±5% | 16V |  |  | -55℃~+125℃ |  |  | 2mm*1.25mm*1.25mm
SF01-06-00000551 |  | 0805电容 | 24uF |  | MLCC贴片电容-24uF/24000000-±5%-16V-X7R-0805 | Cap | G:\Library\AD_Library\SCH\01_Basic.SchLib | C0805 | G:\Library\AD_Library\PCB\002-Capacitance.PcbLib |  | ±5% | 16V |  |  | -55℃~+125℃ |  |  | 2mm*1.25mm*1.25mm
SF01-06-00000552 |  | 0805电容 | 27uF |  | MLCC贴片电容-27uF/27000000-±5%-16V-X7R-0805 | Cap | G:\Library\AD_Library\SCH\01_Basic.SchLib | C0805 | G:\Library\AD_Library\PCB\002-Capacitance.PcbLib |  | ±5% | 16V |  |  | -55℃~+125℃ |  |  | 2mm*1.25mm*1.25mm
SF01-06-00000553 |  | 0805电容 | 30uF |  | MLCC贴片电容-30uF/30000000-±5%-16V-X7R-0805 | Cap | G:\Library\AD_Library\SCH\01_Basic.SchLib | C0805 | G:\Library\AD_Library\PCB\002-Capacitance.PcbLib |  | ±5% | 16V |  |  | -55℃~+125℃ |  |  | 2mm*1.25mm*1.25mm
SF01-06-00000554 |  | 0805电容 | 33uF |  | MLCC贴片电容-33uF/33000000-±5%-16V-X7R-0805 | Cap | G:\Library\AD_Library\SCH\01_Basic.SchLib | C0805 | G:\Library\AD_Library\PCB\002-Capacitance.PcbLib |  | ±5% | 16V |  |  | -55℃~+125℃ |  |  | 2mm*1.25mm*1.25mm
SF01-06-00000555 |  | 0805电容 | 36uF |  | MLCC贴片电容-36uF/36000000-±5%-16V-X7R-0805 | Cap | G:\Library\AD_Library\SCH\01_Basic.SchLib | C0805 | G:\Library\AD_Library\PCB\002-Capacitance.PcbLib |  | ±5% | 16V |  |  | -55℃~+125℃ |  |  | 2mm*1.25mm*1.25mm
SF01-06-00000556 |  | 0805电容 | 39uF |  | MLCC贴片电容-39uF/39000000-±5%-16V-X7R-0805 | Cap | G:\Library\AD_Library\SCH\01_Basic.SchLib | C0805 | G:\Library\AD_Library\PCB\002-Capacitance.PcbLib |  | ±5% | 16V |  |  | -55℃~+125℃ |  |  | 2mm*1.25mm*1.25mm
SF01-06-00000557 |  | 0805电容 | 43uF |  | MLCC贴片电容-43uF/43000000-±5%-16V-X7R-0805 | Cap | G:\Library\AD_Library\SCH\01_Basic.SchLib | C0805 | G:\Library\AD_Library\PCB\002-Capacitance.PcbLib |  | ±5% | 16V |  |  | -55℃~+125℃ |  |  | 2mm*1.25mm*1.25mm
SF01-06-00000558 |  | 0805电容 | 47uF |  | MLCC贴片电容-47uF/47000000-±5%-16V-X7R-0805 | Cap | G:\Library\AD_Library\SCH\01_Basic.SchLib | C0805 | G:\Library\AD_Library\PCB\002-Capacitance.PcbLib |  | ±5% | 16V |  |  | -55℃~+125℃ |  |  | 2mm*1.25mm*1.25mm
SF01-06-00000559 |  | 0805电容 | 0.5pF |  | MLCC贴片电容-0.5pF/0.5-±5%-25V-X7R-0805 | Cap | G:\Library\AD_Library\SCH\01_Basic.SchLib | C0805 | G:\Library\AD_Library\PCB\002-Capacitance.PcbLib |  | ±5% | 25V |  |  | -55℃~+125℃ |  |  | 2mm*1.25mm*1.25mm
SF01-06-00000560 |  | 0805电容 | 1.0pF |  | MLCC贴片电容-1.0pF/1.0-±5%-25V-X7R-0805 | Cap | G:\Library\AD_Library\SCH\01_Basic.SchLib | C0805 | G:\Library\AD_Library\PCB\002-Capacitance.PcbLib |  | ±5% | 25V |  |  | -55℃~+125℃ |  |  | 2mm*1.25mm*1.25mm
SF01-06-00000561 |  | 0805电容 | 1.1pF |  | MLCC贴片电容-1.1pF/1.1-±5%-25V-X7R-0805 | Cap | G:\Library\AD_Library\SCH\01_Basic.SchLib | C0805 | G:\Library\AD_Library\PCB\002-Capacitance.PcbLib |  | ±5% | 25V |  |  | -55℃~+125℃ |  |  | 2mm*1.25mm*1.25mm
SF01-06-00000562 |  | 0805电容 | 1.2pF |  | MLCC贴片电容-1.2pF/1.2-±5%-25V-X7R-0805 | Cap | G:\Library\AD_Library\SCH\01_Basic.SchLib | C0805 | G:\Library\AD_Library\PCB\002-Capacitance.PcbLib |  | ±5% | 25V |  |  | -55℃~+125℃ |  |  | 2mm*1.25mm*1.25mm
SF01-06-00000563 |  | 0805电容 | 1.3pF |  | MLCC贴片电容-1.3pF/1.3-±5%-25V-X7R-0805 | Cap | G:\Library\AD_Library\SCH\01_Basic.SchLib | C0805 | G:\Library\AD_Library\PCB\002-Capacitance.PcbLib |  | ±5% | 25V |  |  | -55℃~+125℃ |  |  | 2mm*1.25mm*1.25mm
SF01-06-00000564 |  | 0805电容 | 1.5pF |  | MLCC贴片电容-1.5pF/1.5-±5%-25V-X7R-0805 | Cap | G:\Library\AD_Library\SCH\01_Basic.SchLib | C0805 | G:\Library\AD_Library\PCB\002-Capacitance.PcbLib |  | ±5% | 25V |  |  | -55℃~+125℃ |  |  | 2mm*1.25mm*1.25mm
SF01-06-00000565 |  | 0805电容 | 1.6pF |  | MLCC贴片电容-1.6pF/1.6-±5%-25V-X7R-0805 | Cap | G:\Library\AD_Library\SCH\01_Basic.SchLib | C0805 | G:\Library\AD_Library\PCB\002-Capacitance.PcbLib |  | ±5% | 25V |  |  | -55℃~+125℃ |  |  | 2mm*1.25mm*1.25mm
SF01-06-00000566 |  | 0805电容 | 1.8pF |  | MLCC贴片电容-1.8pF/1.8-±5%-25V-X7R-0805 | Cap | G:\Library\AD_Library\SCH\01_Basic.SchLib | C0805 | G:\Library\AD_Library\PCB\002-Capacitance.PcbLib |  | ±5% | 25V |  |  | -55℃~+125℃ |  |  | 2mm*1.25mm*1.25mm
SF01-06-00000567 |  | 0805电容 | 2.0pF |  | MLCC贴片电容-2.0pF/2.0-±5%-25V-X7R-0805 | Cap | G:\Library\AD_Library\SCH\01_Basic.SchLib | C0805 | G:\Library\AD_Library\PCB\002-Capacitance.PcbLib |  | ±5% | 25V |  |  | -55℃~+125℃ |  |  | 2mm*1.25mm*1.25mm
SF01-06-00000568 |  | 0805电容 | 2.2pF |  | MLCC贴片电容-2.2pF/2.2-±5%-25V-X7R-0805 | Cap | G:\Library\AD_Library\SCH\01_Basic.SchLib | C0805 | G:\Library\AD_Library\PCB\002-Capacitance.PcbLib |  | ±5% | 25V |  |  | -55℃~+125℃ |  |  | 2mm*1.25mm*1.25mm
SF01-06-00000569 |  | 0805电容 | 2.4pF |  | MLCC贴片电容-2.4pF/2.4-±5%-25V-X7R-0805 | Cap | G:\Library\AD_Library\SCH\01_Basic.SchLib | C0805 | G:\Library\AD_Library\PCB\002-Capacitance.PcbLib |  | ±5% | 25V |  |  | -55℃~+125℃ |  |  | 2mm*1.25mm*1.25mm
SF01-06-00000570 |  | 0805电容 | 2.7pF |  | MLCC贴片电容-2.7pF/2.7-±5%-25V-X7R-0805 | Cap | G:\Library\AD_Library\SCH\01_Basic.SchLib | C0805 | G:\Library\AD_Library\PCB\002-Capacitance.PcbLib |  | ±5% | 25V |  |  | -55℃~+125℃ |  |  | 2mm*1.25mm*1.25mm
SF01-06-00000571 |  | 0805电容 | 3.0pF |  | MLCC贴片电容-3.0pF/3.0-±5%-25V-X7R-0805 | Cap | G:\Library\AD_Library\SCH\01_Basic.SchLib | C0805 | G:\Library\AD_Library\PCB\002-Capacitance.PcbLib |  | ±5% | 25V |  |  | -55℃~+125℃ |  |  | 2mm*1.25mm*1.25mm
SF01-06-00000572 |  | 0805电容 | 3.3pF |  | MLCC贴片电容-3.3pF/3.3-±5%-25V-X7R-0805 | Cap | G:\Library\AD_Library\SCH\01_Basic.SchLib | C0805 | G:\Library\AD_Library\PCB\002-Capacitance.PcbLib |  | ±5% | 25V |  |  | -55℃~+125℃ |  |  | 2mm*1.25mm*1.25mm
SF01-06-00000573 |  | 0805电容 | 3.6pF |  | MLCC贴片电容-3.6pF/3.6-±5%-25V-X7R-0805 | Cap | G:\Library\AD_Library\SCH\01_Basic.SchLib | C0805 | G:\Library\AD_Library\PCB\002-Capacitance.PcbLib |  | ±5% | 25V |  |  | -55℃~+125℃ |  |  | 2mm*1.25mm*1.25mm
SF01-06-00000574 |  | 0805电容 | 3.9pF |  | MLCC贴片电容-3.9pF/3.9-±5%-25V-X7R-0805 | Cap | G:\Library\AD_Library\SCH\01_Basic.SchLib | C0805 | G:\Library\AD_Library\PCB\002-Capacitance.PcbLib |  | ±5% | 25V |  |  | -55℃~+125℃ |  |  | 2mm*1.25mm*1.25mm
SF01-06-00000575 |  | 0805电容 | 4.3pF |  | MLCC贴片电容-4.3pF/4.3-±5%-25V-X7R-0805 | Cap | G:\Library\AD_Library\SCH\01_Basic.SchLib | C0805 | G:\Library\AD_Library\PCB\002-Capacitance.PcbLib |  | ±5% | 25V |  |  | -55℃~+125℃ |  |  | 2mm*1.25mm*1.25mm
SF01-06-00000576 |  | 0805电容 | 4.7pF |  | MLCC贴片电容-4.7pF/4.7-±5%-25V-X7R-0805 | Cap | G:\Library\AD_Library\SCH\01_Basic.SchLib | C0805 | G:\Library\AD_Library\PCB\002-Capacitance.PcbLib |  | ±5% | 25V |  |  | -55℃~+125℃ |  |  | 2mm*1.25mm*1.25mm
SF01-06-00000577 |  | 0805电容 | 5.1pF |  | MLCC贴片电容-5.1pF/5.1-±5%-25V-X7R-0805 | Cap | G:\Library\AD_Library\SCH\01_Basic.SchLib | C0805 | G:\Library\AD_Library\PCB\002-Capacitance.PcbLib |  | ±5% | 25V |  |  | -55℃~+125℃ |  |  | 2mm*1.25mm*1.25mm
SF01-06-00000578 |  | 0805电容 | 5.6pF |  | MLCC贴片电容-5.6pF/5.6-±5%-25V-X7R-0805 | Cap | G:\Library\AD_Library\SCH\01_Basic.SchLib | C0805 | G:\Library\AD_Library\PCB\002-Capacitance.PcbLib |  | ±5% | 25V |  |  | -55℃~+125℃ |  |  | 2mm*1.25mm*1.25mm
SF01-06-00000579 |  | 0805电容 | 6.2pF |  | MLCC贴片电容-6.2pF/6.2-±5%-25V-X7R-0805 | Cap | G:\Library\AD_Library\SCH\01_Basic.SchLib | C0805 | G:\Library\AD_Library\PCB\002-Capacitance.PcbLib |  | ±5% | 25V |  |  | -55℃~+125℃ |  |  | 2mm*1.25mm*1.25mm
SF01-06-00000580 |  | 0805电容 | 6.8pF |  | MLCC贴片电容-6.8pF/6.8-±5%-25V-X7R-0805 | Cap | G:\Library\AD_Library\SCH\01_Basic.SchLib | C0805 | G:\Library\AD_Library\PCB\002-Capacitance.PcbLib |  | ±5% | 25V |  |  | -55℃~+125℃ |  |  | 2mm*1.25mm*1.25mm
SF01-06-00000581 |  | 0805电容 | 7.5pF |  | MLCC贴片电容-7.5pF/7.5-±5%-25V-X7R-0805 | Cap | G:\Library\AD_Library\SCH\01_Basic.SchLib | C0805 | G:\Library\AD_Library\PCB\002-Capacitance.PcbLib |  | ±5% | 25V |  |  | -55℃~+125℃ |  |  | 2mm*1.25mm*1.25mm
SF01-06-00000582 |  | 0805电容 | 8.2pF |  | MLCC贴片电容-8.2pF/8.2-±5%-25V-X7R-0805 | Cap | G:\Library\AD_Library\SCH\01_Basic.SchLib | C0805 | G:\Library\AD_Library\PCB\002-Capacitance.PcbLib |  | ±5% | 25V |  |  | -55℃~+125℃ |  |  | 2mm*1.25mm*1.25mm
SF01-06-00000583 |  | 0805电容 | 9.1pF |  | MLCC贴片电容-9.1pF/9.1-±5%-25V-X7R-0805 | Cap | G:\Library\AD_Library\SCH\01_Basic.SchLib | C0805 | G:\Library\AD_Library\PCB\002-Capacitance.PcbLib |  | ±5% | 25V |  |  | -55℃~+125℃ |  |  | 2mm*1.25mm*1.25mm
SF01-06-00000584 |  | 0805电容 | 10pF |  | MLCC贴片电容-10pF/10-±5%-25V-X7R-0805 | Cap | G:\Library\AD_Library\SCH\01_Basic.SchLib | C0805 | G:\Library\AD_Library\PCB\002-Capacitance.PcbLib |  | ±5% | 25V |  |  | -55℃~+125℃ |  |  | 2mm*1.25mm*1.25mm
SF01-06-00000585 |  | 0805电容 | 11pF |  | MLCC贴片电容-11pF/11-±5%-25V-X7R-0805 | Cap | G:\Library\AD_Library\SCH\01_Basic.SchLib | C0805 | G:\Library\AD_Library\PCB\002-Capacitance.PcbLib |  | ±5% | 25V |  |  | -55℃~+125℃ |  |  | 2mm*1.25mm*1.25mm
SF01-06-00000586 |  | 0805电容 | 12pF |  | MLCC贴片电容-12pF/12-±5%-25V-X7R-0805 | Cap | G:\Library\AD_Library\SCH\01_Basic.SchLib | C0805 | G:\Library\AD_Library\PCB\002-Capacitance.PcbLib |  | ±5% | 25V |  |  | -55℃~+125℃ |  |  | 2mm*1.25mm*1.25mm
SF01-06-00000587 |  | 0805电容 | 13pF |  | MLCC贴片电容-13pF/13-±5%-25V-X7R-0805 | Cap | G:\Library\AD_Library\SCH\01_Basic.SchLib | C0805 | G:\Library\AD_Library\PCB\002-Capacitance.PcbLib |  | ±5% | 25V |  |  | -55℃~+125℃ |  |  | 2mm*1.25mm*1.25mm
SF01-06-00000588 |  | 0805电容 | 15pF |  | MLCC贴片电容-15pF/15-±5%-25V-X7R-0805 | Cap | G:\Library\AD_Library\SCH\01_Basic.SchLib | C0805 | G:\Library\AD_Library\PCB\002-Capacitance.PcbLib |  | ±5% | 25V |  |  | -55℃~+125℃ |  |  | 2mm*1.25mm*1.25mm
SF01-06-00000589 |  | 0805电容 | 16pF |  | MLCC贴片电容-16pF/16-±5%-25V-X7R-0805 | Cap | G:\Library\AD_Library\SCH\01_Basic.SchLib | C0805 | G:\Library\AD_Library\PCB\002-Capacitance.PcbLib |  | ±5% | 25V |  |  | -55℃~+125℃ |  |  | 2mm*1.25mm*1.25mm
SF01-06-00000590 |  | 0805电容 | 18pF |  | MLCC贴片电容-18pF/18-±5%-25V-X7R-0805 | Cap | G:\Library\AD_Library\SCH\01_Basic.SchLib | C0805 | G:\Library\AD_Library\PCB\002-Capacitance.PcbLib |  | ±5% | 25V |  |  | -55℃~+125℃ |  |  | 2mm*1.25mm*1.25mm
SF01-06-00000591 |  | 0805电容 | 20pF |  | MLCC贴片电容-20pF/20-±5%-25V-X7R-0805 | Cap | G:\Library\AD_Library\SCH\01_Basic.SchLib | C0805 | G:\Library\AD_Library\PCB\002-Capacitance.PcbLib |  | ±5% | 25V |  |  | -55℃~+125℃ |  |  | 2mm*1.25mm*1.25mm
SF01-06-00000592 |  | 0805电容 | 22pF |  | MLCC贴片电容-22pF/22-±5%-25V-X7R-0805 | Cap | G:\Library\AD_Library\SCH\01_Basic.SchLib | C0805 | G:\Library\AD_Library\PCB\002-Capacitance.PcbLib |  | ±5% | 25V |  |  | -55℃~+125℃ |  |  | 2mm*1.25mm*1.25mm
SF01-06-00000593 |  | 0805电容 | 24pF |  | MLCC贴片电容-24pF/24-±5%-25V-X7R-0805 | Cap | G:\Library\AD_Library\SCH\01_Basic.SchLib | C0805 | G:\Library\AD_Library\PCB\002-Capacitance.PcbLib |  | ±5% | 25V |  |  | -55℃~+125℃ |  |  | 2mm*1.25mm*1.25mm
SF01-06-00000594 |  | 0805电容 | 27pF |  | MLCC贴片电容-27pF/27-±5%-25V-X7R-0805 | Cap | G:\Library\AD_Library\SCH\01_Basic.SchLib | C0805 | G:\Library\AD_Library\PCB\002-Capacitance.PcbLib |  | ±5% | 25V |  |  | -55℃~+125℃ |  |  | 2mm*1.25mm*1.25mm
SF01-06-00000595 |  | 0805电容 | 30pF |  | MLCC贴片电容-30pF/30-±5%-25V-X7R-0805 | Cap | G:\Library\AD_Library\SCH\01_Basic.SchLib | C0805 | G:\Library\AD_Library\PCB\002-Capacitance.PcbLib |  | ±5% | 25V |  |  | -55℃~+125℃ |  |  | 2mm*1.25mm*1.25mm
SF01-06-00000596 |  | 0805电容 | 33pF |  | MLCC贴片电容-33pF/33-±5%-25V-X7R-0805 | Cap | G:\Library\AD_Library\SCH\01_Basic.SchLib | C0805 | G:\Library\AD_Library\PCB\002-Capacitance.PcbLib |  | ±5% | 25V |  |  | -55℃~+125℃ |  |  | 2mm*1.25mm*1.25mm
SF01-06-00000597 |  | 0805电容 | 36pF |  | MLCC贴片电容-36pF/36-±5%-25V-X7R-0805 | Cap | G:\Library\AD_Library\SCH\01_Basic.SchLib | C0805 | G:\Library\AD_Library\PCB\002-Capacitance.PcbLib |  | ±5% | 25V |  |  | -55℃~+125℃ |  |  | 2mm*1.25mm*1.25mm
SF01-06-00000598 |  | 0805电容 | 39pF |  | MLCC贴片电容-39pF/39-±5%-25V-X7R-0805 | Cap | G:\Library\AD_Library\SCH\01_Basic.SchLib | C0805 | G:\Library\AD_Library\PCB\002-Capacitance.PcbLib |  | ±5% | 25V |  |  | -55℃~+125℃ |  |  | 2mm*1.25mm*1.25mm
SF01-06-00000599 |  | 0805电容 | 43pF |  | MLCC贴片电容-43pF/43-±5%-25V-X7R-0805 | Cap | G:\Library\AD_Library\SCH\01_Basic.SchLib | C0805 | G:\Library\AD_Library\PCB\002-Capacitance.PcbLib |  | ±5% | 25V |  |  | -55℃~+125℃ |  |  | 2mm*1.25mm*1.25mm
SF01-06-00000600 |  | 0805电容 | 47pF |  | MLCC贴片电容-47pF/47-±5%-25V-X7R-0805 | Cap | G:\Library\AD_Library\SCH\01_Basic.SchLib | C0805 | G:\Library\AD_Library\PCB\002-Capacitance.PcbLib |  | ±5% | 25V |  |  | -55℃~+125℃ |  |  | 2mm*1.25mm*1.25mm
SF01-06-00000601 |  | 0805电容 | 51pF |  | MLCC贴片电容-51pF/51-±5%-25V-X7R-0805 | Cap | G:\Library\AD_Library\SCH\01_Basic.SchLib | C0805 | G:\Library\AD_Library\PCB\002-Capacitance.PcbLib |  | ±5% | 25V |  |  | -55℃~+125℃ |  |  | 2mm*1.25mm*1.25mm
SF01-06-00000602 |  | 0805电容 | 56pF |  | MLCC贴片电容-56pF/56-±5%-25V-X7R-0805 | Cap | G:\Library\AD_Library\SCH\01_Basic.SchLib | C0805 | G:\Library\AD_Library\PCB\002-Capacitance.PcbLib |  | ±5% | 25V |  |  | -55℃~+125℃ |  |  | 2mm*1.25mm*1.25mm
SF01-06-00000603 |  | 0805电容 | 62pF |  | MLCC贴片电容-62pF/62-±5%-25V-X7R-0805 | Cap | G:\Library\AD_Library\SCH\01_Basic.SchLib | C0805 | G:\Library\AD_Library\PCB\002-Capacitance.PcbLib |  | ±5% | 25V |  |  | -55℃~+125℃ |  |  | 2mm*1.25mm*1.25mm
SF01-06-00000604 |  | 0805电容 | 68pF |  | MLCC贴片电容-68pF/68-±5%-25V-X7R-0805 | Cap | G:\Library\AD_Library\SCH\01_Basic.SchLib | C0805 | G:\Library\AD_Library\PCB\002-Capacitance.PcbLib |  | ±5% | 25V |  |  | -55℃~+125℃ |  |  | 2mm*1.25mm*1.25mm
SF01-06-00000605 |  | 0805电容 | 75pF |  | MLCC贴片电容-75pF/75-±5%-25V-X7R-0805 | Cap | G:\Library\AD_Library\SCH\01_Basic.SchLib | C0805 | G:\Library\AD_Library\PCB\002-Capacitance.PcbLib |  | ±5% | 25V |  |  | -55℃~+125℃ |  |  | 2mm*1.25mm*1.25mm
SF01-06-00000606 |  | 0805电容 | 82pF |  | MLCC贴片电容-82pF/82-±5%-25V-X7R-0805 | Cap | G:\Library\AD_Library\SCH\01_Basic.SchLib | C0805 | G:\Library\AD_Library\PCB\002-Capacitance.PcbLib |  | ±5% | 25V |  |  | -55℃~+125℃ |  |  | 2mm*1.25mm*1.25mm
SF01-06-00000607 |  | 0805电容 | 91pF |  | MLCC贴片电容-91pF/91-±5%-25V-X7R-0805 | Cap | G:\Library\AD_Library\SCH\01_Basic.SchLib | C0805 | G:\Library\AD_Library\PCB\002-Capacitance.PcbLib |  | ±5% | 25V |  |  | -55℃~+125℃ |  |  | 2mm*1.25mm*1.25mm
SF01-06-00000608 |  | 0805电容 | 100pF |  | MLCC贴片电容-100pF/100-±5%-25V-X7R-0805 | Cap | G:\Library\AD_Library\SCH\01_Basic.SchLib | C0805 | G:\Library\AD_Library\PCB\002-Capacitance.PcbLib |  | ±5% | 25V |  |  | -55℃~+125℃ |  |  | 2mm*1.25mm*1.25mm
SF01-06-00000609 |  | 0805电容 | 110pF |  | MLCC贴片电容-110pF/110-±5%-25V-X7R-0805 | Cap | G:\Library\AD_Library\SCH\01_Basic.SchLib | C0805 | G:\Library\AD_Library\PCB\002-Capacitance.PcbLib |  | ±5% | 25V |  |  | -55℃~+125℃ |  |  | 2mm*1.25mm*1.25mm
SF01-06-00000610 |  | 0805电容 | 120pF |  | MLCC贴片电容-120pF/120-±5%-25V-X7R-0805 | Cap | G:\Library\AD_Library\SCH\01_Basic.SchLib | C0805 | G:\Library\AD_Library\PCB\002-Capacitance.PcbLib |  | ±5% | 25V |  |  | -55℃~+125℃ |  |  | 2mm*1.25mm*1.25mm
SF01-06-00000611 |  | 0805电容 | 130pF |  | MLCC贴片电容-130pF/130-±5%-25V-X7R-0805 | Cap | G:\Library\AD_Library\SCH\01_Basic.SchLib | C0805 | G:\Library\AD_Library\PCB\002-Capacitance.PcbLib |  | ±5% | 25V |  |  | -55℃~+125℃ |  |  | 2mm*1.25mm*1.25mm
SF01-06-00000612 |  | 0805电容 | 150pF |  | MLCC贴片电容-150pF/150-±5%-25V-X7R-0805 | Cap | G:\Library\AD_Library\SCH\01_Basic.SchLib | C0805 | G:\Library\AD_Library\PCB\002-Capacitance.PcbLib |  | ±5% | 25V |  |  | -55℃~+125℃ |  |  | 2mm*1.25mm*1.25mm
SF01-06-00000613 |  | 0805电容 | 160pF |  | MLCC贴片电容-160pF/160-±5%-25V-X7R-0805 | Cap | G:\Library\AD_Library\SCH\01_Basic.SchLib | C0805 | G:\Library\AD_Library\PCB\002-Capacitance.PcbLib |  | ±5% | 25V |  |  | -55℃~+125℃ |  |  | 2mm*1.25mm*1.25mm
SF01-06-00000614 |  | 0805电容 | 180pF |  | MLCC贴片电容-180pF/180-±5%-25V-X7R-0805 | Cap | G:\Library\AD_Library\SCH\01_Basic.SchLib | C0805 | G:\Library\AD_Library\PCB\002-Capacitance.PcbLib |  | ±5% | 25V |  |  | -55℃~+125℃ |  |  | 2mm*1.25mm*1.25mm
SF01-06-00000615 |  | 0805电容 | 200pF |  | MLCC贴片电容-200pF/200-±5%-25V-X7R-0805 | Cap | G:\Library\AD_Library\SCH\01_Basic.SchLib | C0805 | G:\Library\AD_Library\PCB\002-Capacitance.PcbLib |  | ±5% | 25V |  |  | -55℃~+125℃ |  |  | 2mm*1.25mm*1.25mm
SF01-06-00000616 |  | 0805电容 | 220pF |  | MLCC贴片电容-220pF/220-±5%-25V-X7R-0805 | Cap | G:\Library\AD_Library\SCH\01_Basic.SchLib | C0805 | G:\Library\AD_Library\PCB\002-Capacitance.PcbLib |  | ±5% | 25V |  |  | -55℃~+125℃ |  |  | 2mm*1.25mm*1.25mm
SF01-06-00000617 |  | 0805电容 | 240pF |  | MLCC贴片电容-240pF/240-±5%-25V-X7R-0805 | Cap | G:\Library\AD_Library\SCH\01_Basic.SchLib | C0805 | G:\Library\AD_Library\PCB\002-Capacitance.PcbLib |  | ±5% | 25V |  |  | -55℃~+125℃ |  |  | 2mm*1.25mm*1.25mm
SF01-06-00000618 |  | 0805电容 | 270pF |  | MLCC贴片电容-270pF/270-±5%-25V-X7R-0805 | Cap | G:\Library\AD_Library\SCH\01_Basic.SchLib | C0805 | G:\Library\AD_Library\PCB\002-Capacitance.PcbLib |  | ±5% | 25V |  |  | -55℃~+125℃ |  |  | 2mm*1.25mm*1.25mm
SF01-06-00000619 |  | 0805电容 | 300pF |  | MLCC贴片电容-300pF/300-±5%-25V-X7R-0805 | Cap | G:\Library\AD_Library\SCH\01_Basic.SchLib | C0805 | G:\Library\AD_Library\PCB\002-Capacitance.PcbLib |  | ±5% | 25V |  |  | -55℃~+125℃ |  |  | 2mm*1.25mm*1.25mm
SF01-06-00000620 |  | 0805电容 | 330pF |  | MLCC贴片电容-330pF/330-±5%-25V-X7R-0805 | Cap | G:\Library\AD_Library\SCH\01_Basic.SchLib | C0805 | G:\Library\AD_Library\PCB\002-Capacitance.PcbLib |  | ±5% | 25V |  |  | -55℃~+125℃ |  |  | 2mm*1.25mm*1.25mm
SF01-06-00000621 |  | 0805电容 | 360pF |  | MLCC贴片电容-360pF/360-±5%-25V-X7R-0805 | Cap | G:\Library\AD_Library\SCH\01_Basic.SchLib | C0805 | G:\Library\AD_Library\PCB\002-Capacitance.PcbLib |  | ±5% | 25V |  |  | -55℃~+125℃ |  |  | 2mm*1.25mm*1.25mm
SF01-06-00000622 |  | 0805电容 | 390pF |  | MLCC贴片电容-390pF/390-±5%-25V-X7R-0805 | Cap | G:\Library\AD_Library\SCH\01_Basic.SchLib | C0805 | G:\Library\AD_Library\PCB\002-Capacitance.PcbLib |  | ±5% | 25V |  |  | -55℃~+125℃ |  |  | 2mm*1.25mm*1.25mm
SF01-06-00000623 |  | 0805电容 | 430pF |  | MLCC贴片电容-430pF/430-±5%-25V-X7R-0805 | Cap | G:\Library\AD_Library\SCH\01_Basic.SchLib | C0805 | G:\Library\AD_Library\PCB\002-Capacitance.PcbLib |  | ±5% | 25V |  |  | -55℃~+125℃ |  |  | 2mm*1.25mm*1.25mm
SF01-06-00000624 |  | 0805电容 | 470pF |  | MLCC贴片电容-470pF/470-±5%-25V-X7R-0805 | Cap | G:\Library\AD_Library\SCH\01_Basic.SchLib | C0805 | G:\Library\AD_Library\PCB\002-Capacitance.PcbLib |  | ±5% | 25V |  |  | -55℃~+125℃ |  |  | 2mm*1.25mm*1.25mm
SF01-06-00000625 |  | 0805电容 | 510pF |  | MLCC贴片电容-510pF/510-±5%-25V-X7R-0805 | Cap | G:\Library\AD_Library\SCH\01_Basic.SchLib | C0805 | G:\Library\AD_Library\PCB\002-Capacitance.PcbLib |  | ±5% | 25V |  |  | -55℃~+125℃ |  |  | 2mm*1.25mm*1.25mm
SF01-06-00000626 |  | 0805电容 | 560pF |  | MLCC贴片电容-560pF/560-±5%-25V-X7R-0805 | Cap | G:\Library\AD_Library\SCH\01_Basic.SchLib | C0805 | G:\Library\AD_Library\PCB\002-Capacitance.PcbLib |  | ±5% | 25V |  |  | -55℃~+125℃ |  |  | 2mm*1.25mm*1.25mm
SF01-06-00000627 |  | 0805电容 | 620pF |  | MLCC贴片电容-620pF/620-±5%-25V-X7R-0805 | Cap | G:\Library\AD_Library\SCH\01_Basic.SchLib | C0805 | G:\Library\AD_Library\PCB\002-Capacitance.PcbLib |  | ±5% | 25V |  |  | -55℃~+125℃ |  |  | 2mm*1.25mm*1.25mm
SF01-06-00000628 |  | 0805电容 | 680pF |  | MLCC贴片电容-680pF/680-±5%-25V-X7R-0805 | Cap | G:\Library\AD_Library\SCH\01_Basic.SchLib | C0805 | G:\Library\AD_Library\PCB\002-Capacitance.PcbLib |  | ±5% | 25V |  |  | -55℃~+125℃ |  |  | 2mm*1.25mm*1.25mm
SF01-06-00000629 |  | 0805电容 | 750pF |  | MLCC贴片电容-750pF/750-±5%-25V-X7R-0805 | Cap | G:\Library\AD_Library\SCH\01_Basic.SchLib | C0805 | G:\Library\AD_Library\PCB\002-Capacitance.PcbLib |  | ±5% | 25V |  |  | -55℃~+125℃ |  |  | 2mm*1.25mm*1.25mm
SF01-06-00000630 |  | 0805电容 | 820pF |  | MLCC贴片电容-820pF/820-±5%-25V-X7R-0805 | Cap | G:\Library\AD_Library\SCH\01_Basic.SchLib | C0805 | G:\Library\AD_Library\PCB\002-Capacitance.PcbLib |  | ±5% | 25V |  |  | -55℃~+125℃ |  |  | 2mm*1.25mm*1.25mm
SF01-06-00000631 |  | 0805电容 | 910pF |  | MLCC贴片电容-910pF/910-±5%-25V-X7R-0805 | Cap | G:\Library\AD_Library\SCH\01_Basic.SchLib | C0805 | G:\Library\AD_Library\PCB\002-Capacitance.PcbLib |  | ±5% | 25V |  |  | -55℃~+125℃ |  |  | 2mm*1.25mm*1.25mm
SF01-06-00000632 |  | 0805电容 | 1.0nF |  | MLCC贴片电容-1.0nF/1000-±5%-25V-X7R-0805 | Cap | G:\Library\AD_Library\SCH\01_Basic.SchLib | C0805 | G:\Library\AD_Library\PCB\002-Capacitance.PcbLib |  | ±5% | 25V |  |  | -55℃~+125℃ |  |  | 2mm*1.25mm*1.25mm
SF01-06-00000633 |  | 0805电容 | 1.1nF |  | MLCC贴片电容-1.1nF/1100-±5%-25V-X7R-0805 | Cap | G:\Library\AD_Library\SCH\01_Basic.SchLib | C0805 | G:\Library\AD_Library\PCB\002-Capacitance.PcbLib |  | ±5% | 25V |  |  | -55℃~+125℃ |  |  | 2mm*1.25mm*1.25mm
SF01-06-00000634 |  | 0805电容 | 1.2nF |  | MLCC贴片电容-1.2nF/1200-±5%-25V-X7R-0805 | Cap | G:\Library\AD_Library\SCH\01_Basic.SchLib | C0805 | G:\Library\AD_Library\PCB\002-Capacitance.PcbLib |  | ±5% | 25V |  |  | -55℃~+125℃ |  |  | 2mm*1.25mm*1.25mm
SF01-06-00000635 |  | 0805电容 | 1.3nF |  | MLCC贴片电容-1.3nF/1300-±5%-25V-X7R-0805 | Cap | G:\Library\AD_Library\SCH\01_Basic.SchLib | C0805 | G:\Library\AD_Library\PCB\002-Capacitance.PcbLib |  | ±5% | 25V |  |  | -55℃~+125℃ |  |  | 2mm*1.25mm*1.25mm
SF01-06-00000636 |  | 0805电容 | 1.5nF |  | MLCC贴片电容-1.5nF/1500-±5%-25V-X7R-0805 | Cap | G:\Library\AD_Library\SCH\01_Basic.SchLib | C0805 | G:\Library\AD_Library\PCB\002-Capacitance.PcbLib |  | ±5% | 25V |  |  | -55℃~+125℃ |  |  | 2mm*1.25mm*1.25mm
SF01-06-00000637 |  | 0805电容 | 1.6nF |  | MLCC贴片电容-1.6nF/1600-±5%-25V-X7R-0805 | Cap | G:\Library\AD_Library\SCH\01_Basic.SchLib | C0805 | G:\Library\AD_Library\PCB\002-Capacitance.PcbLib |  | ±5% | 25V |  |  | -55℃~+125℃ |  |  | 2mm*1.25mm*1.25mm
SF01-06-00000638 |  | 0805电容 | 1.8nF |  | MLCC贴片电容-1.8nF/1800-±5%-25V-X7R-0805 | Cap | G:\Library\AD_Library\SCH\01_Basic.SchLib | C0805 | G:\Library\AD_Library\PCB\002-Capacitance.PcbLib |  | ±5% | 25V |  |  | -55℃~+125℃ |  |  | 2mm*1.25mm*1.25mm
SF01-06-00000639 |  | 0805电容 | 2.0nF |  | MLCC贴片电容-2.0nF/2000-±5%-25V-X7R-0805 | Cap | G:\Library\AD_Library\SCH\01_Basic.SchLib | C0805 | G:\Library\AD_Library\PCB\002-Capacitance.PcbLib |  | ±5% | 25V |  |  | -55℃~+125℃ |  |  | 2mm*1.25mm*1.25mm
SF01-06-00000640 |  | 0805电容 | 2.2nF |  | MLCC贴片电容-2.2nF/2200-±5%-25V-X7R-0805 | Cap | G:\Library\AD_Library\SCH\01_Basic.SchLib | C0805 | G:\Library\AD_Library\PCB\002-Capacitance.PcbLib |  | ±5% | 25V |  |  | -55℃~+125℃ |  |  | 2mm*1.25mm*1.25mm
SF01-06-00000641 |  | 0805电容 | 2.4nF |  | MLCC贴片电容-2.4nF/2400-±5%-25V-X7R-0805 | Cap | G:\Library\AD_Library\SCH\01_Basic.SchLib | C0805 | G:\Library\AD_Library\PCB\002-Capacitance.PcbLib |  | ±5% | 25V |  |  | -55℃~+125℃ |  |  | 2mm*1.25mm*1.25mm
SF01-06-00000642 |  | 0805电容 | 2.7nF |  | MLCC贴片电容-2.7nF/2700-±5%-25V-X7R-0805 | Cap | G:\Library\AD_Library\SCH\01_Basic.SchLib | C0805 | G:\Library\AD_Library\PCB\002-Capacitance.PcbLib |  | ±5% | 25V |  |  | -55℃~+125℃ |  |  | 2mm*1.25mm*1.25mm
SF01-06-00000643 |  | 0805电容 | 3.0nF |  | MLCC贴片电容-3.0nF/3000-±5%-25V-X7R-0805 | Cap | G:\Library\AD_Library\SCH\01_Basic.SchLib | C0805 | G:\Library\AD_Library\PCB\002-Capacitance.PcbLib |  | ±5% | 25V |  |  | -55℃~+125℃ |  |  | 2mm*1.25mm*1.25mm
SF01-06-00000644 |  | 0805电容 | 3.3nF |  | MLCC贴片电容-3.3nF/3300-±5%-25V-X7R-0805 | Cap | G:\Library\AD_Library\SCH\01_Basic.SchLib | C0805 | G:\Library\AD_Library\PCB\002-Capacitance.PcbLib |  | ±5% | 25V |  |  | -55℃~+125℃ |  |  | 2mm*1.25mm*1.25mm
SF01-06-00000645 |  | 0805电容 | 3.6nF |  | MLCC贴片电容-3.6nF/3600-±5%-25V-X7R-0805 | Cap | G:\Library\AD_Library\SCH\01_Basic.SchLib | C0805 | G:\Library\AD_Library\PCB\002-Capacitance.PcbLib |  | ±5% | 25V |  |  | -55℃~+125℃ |  |  | 2mm*1.25mm*1.25mm
SF01-06-00000646 |  | 0805电容 | 3.9nF |  | MLCC贴片电容-3.9nF/3900-±5%-25V-X7R-0805 | Cap | G:\Library\AD_Library\SCH\01_Basic.SchLib | C0805 | G:\Library\AD_Library\PCB\002-Capacitance.PcbLib |  | ±5% | 25V |  |  | -55℃~+125℃ |  |  | 2mm*1.25mm*1.25mm
SF01-06-00000647 |  | 0805电容 | 4.3nF |  | MLCC贴片电容-4.3nF/4300-±5%-25V-X7R-0805 | Cap | G:\Library\AD_Library\SCH\01_Basic.SchLib | C0805 | G:\Library\AD_Library\PCB\002-Capacitance.PcbLib |  | ±5% | 25V |  |  | -55℃~+125℃ |  |  | 2mm*1.25mm*1.25mm
SF01-06-00000648 |  | 0805电容 | 4.7nF |  | MLCC贴片电容-4.7nF/4700-±5%-25V-X7R-0805 | Cap | G:\Library\AD_Library\SCH\01_Basic.SchLib | C0805 | G:\Library\AD_Library\PCB\002-Capacitance.PcbLib |  | ±5% | 25V |  |  | -55℃~+125℃ |  |  | 2mm*1.25mm*1.25mm
SF01-06-00000649 |  | 0805电容 | 5.1nF |  | MLCC贴片电容-5.1nF/5100-±5%-25V-X7R-0805 | Cap | G:\Library\AD_Library\SCH\01_Basic.SchLib | C0805 | G:\Library\AD_Library\PCB\002-Capacitance.PcbLib |  | ±5% | 25V |  |  | -55℃~+125℃ |  |  | 2mm*1.25mm*1.25mm
SF01-06-00000650 |  | 0805电容 | 5.6nF |  | MLCC贴片电容-5.6nF/5600-±5%-25V-X7R-0805 | Cap | G:\Library\AD_Library\SCH\01_Basic.SchLib | C0805 | G:\Library\AD_Library\PCB\002-Capacitance.PcbLib |  | ±5% | 25V |  |  | -55℃~+125℃ |  |  | 2mm*1.25mm*1.25mm
SF01-06-00000651 |  | 0805电容 | 6.2nF |  | MLCC贴片电容-6.2nF/6200-±5%-25V-X7R-0805 | Cap | G:\Library\AD_Library\SCH\01_Basic.SchLib | C0805 | G:\Library\AD_Library\PCB\002-Capacitance.PcbLib |  | ±5% | 25V |  |  | -55℃~+125℃ |  |  | 2mm*1.25mm*1.25mm
SF01-06-00000652 |  | 0805电容 | 6.8nF |  | MLCC贴片电容-6.8nF/6800-±5%-25V-X7R-0805 | Cap | G:\Library\AD_Library\SCH\01_Basic.SchLib | C0805 | G:\Library\AD_Library\PCB\002-Capacitance.PcbLib |  | ±5% | 25V |  |  | -55℃~+125℃ |  |  | 2mm*1.25mm*1.25mm
SF01-06-00000653 |  | 0805电容 | 7.5nF |  | MLCC贴片电容-7.5nF/7500-±5%-25V-X7R-0805 | Cap | G:\Library\AD_Library\SCH\01_Basic.SchLib | C0805 | G:\Library\AD_Library\PCB\002-Capacitance.PcbLib |  | ±5% | 25V |  |  | -55℃~+125℃ |  |  | 2mm*1.25mm*1.25mm
SF01-06-00000654 |  | 0805电容 | 8.2nF |  | MLCC贴片电容-8.2nF/8200-±5%-25V-X7R-0805 | Cap | G:\Library\AD_Library\SCH\01_Basic.SchLib | C0805 | G:\Library\AD_Library\PCB\002-Capacitance.PcbLib |  | ±5% | 25V |  |  | -55℃~+125℃ |  |  | 2mm*1.25mm*1.25mm
SF01-06-00000655 |  | 0805电容 | 9.1nF |  | MLCC贴片电容-9.1nF/9100-±5%-25V-X7R-0805 | Cap | G:\Library\AD_Library\SCH\01_Basic.SchLib | C0805 | G:\Library\AD_Library\PCB\002-Capacitance.PcbLib |  | ±5% | 25V |  |  | -55℃~+125℃ |  |  | 2mm*1.25mm*1.25mm
SF01-06-00000656 |  | 0805电容 | 10nF |  | MLCC贴片电容-10nF/10000-±5%-25V-X7R-0805 | Cap | G:\Library\AD_Library\SCH\01_Basic.SchLib | C0805 | G:\Library\AD_Library\PCB\002-Capacitance.PcbLib |  | ±5% | 25V |  |  | -55℃~+125℃ |  |  | 2mm*1.25mm*1.25mm
SF01-06-00000657 |  | 0805电容 | 11nF |  | MLCC贴片电容-11nF/11000-±5%-25V-X7R-0805 | Cap | G:\Library\AD_Library\SCH\01_Basic.SchLib | C0805 | G:\Library\AD_Library\PCB\002-Capacitance.PcbLib |  | ±5% | 25V |  |  | -55℃~+125℃ |  |  | 2mm*1.25mm*1.25mm
SF01-06-00000658 |  | 0805电容 | 12nF |  | MLCC贴片电容-12nF/12000-±5%-25V-X7R-0805 | Cap | G:\Library\AD_Library\SCH\01_Basic.SchLib | C0805 | G:\Library\AD_Library\PCB\002-Capacitance.PcbLib |  | ±5% | 25V |  |  | -55℃~+125℃ |  |  | 2mm*1.25mm*1.25mm
SF01-06-00000659 |  | 0805电容 | 13nF |  | MLCC贴片电容-13nF/13000-±5%-25V-X7R-0805 | Cap | G:\Library\AD_Library\SCH\01_Basic.SchLib | C0805 | G:\Library\AD_Library\PCB\002-Capacitance.PcbLib |  | ±5% | 25V |  |  | -55℃~+125℃ |  |  | 2mm*1.25mm*1.25mm
SF01-06-00000660 |  | 0805电容 | 15nF |  | MLCC贴片电容-15nF/15000-±5%-25V-X7R-0805 | Cap | G:\Library\AD_Library\SCH\01_Basic.SchLib | C0805 | G:\Library\AD_Library\PCB\002-Capacitance.PcbLib |  | ±5% | 25V |  |  | -55℃~+125℃ |  |  | 2mm*1.25mm*1.25mm
SF01-06-00000661 |  | 0805电容 | 16nF |  | MLCC贴片电容-16nF/16000-±5%-25V-X7R-0805 | Cap | G:\Library\AD_Library\SCH\01_Basic.SchLib | C0805 | G:\Library\AD_Library\PCB\002-Capacitance.PcbLib |  | ±5% | 25V |  |  | -55℃~+125℃ |  |  | 2mm*1.25mm*1.25mm
SF01-06-00000662 |  | 0805电容 | 18nF |  | MLCC贴片电容-18nF/18000-±5%-25V-X7R-0805 | Cap | G:\Library\AD_Library\SCH\01_Basic.SchLib | C0805 | G:\Library\AD_Library\PCB\002-Capacitance.PcbLib |  | ±5% | 25V |  |  | -55℃~+125℃ |  |  | 2mm*1.25mm*1.25mm
SF01-06-00000663 |  | 0805电容 | 20nF |  | MLCC贴片电容-20nF/20000-±5%-25V-X7R-0805 | Cap | G:\Library\AD_Library\SCH\01_Basic.SchLib | C0805 | G:\Library\AD_Library\PCB\002-Capacitance.PcbLib |  | ±5% | 25V |  |  | -55℃~+125℃ |  |  | 2mm*1.25mm*1.25mm
SF01-06-00000664 |  | 0805电容 | 22nF |  | MLCC贴片电容-22nF/22000-±5%-25V-X7R-0805 | Cap | G:\Library\AD_Library\SCH\01_Basic.SchLib | C0805 | G:\Library\AD_Library\PCB\002-Capacitance.PcbLib |  | ±5% | 25V |  |  | -55℃~+125℃ |  |  | 2mm*1.25mm*1.25mm
SF01-06-00000665 |  | 0805电容 | 24nF |  | MLCC贴片电容-24nF/24000-±5%-25V-X7R-0805 | Cap | G:\Library\AD_Library\SCH\01_Basic.SchLib | C0805 | G:\Library\AD_Library\PCB\002-Capacitance.PcbLib |  | ±5% | 25V |  |  | -55℃~+125℃ |  |  | 2mm*1.25mm*1.25mm
SF01-06-00000666 |  | 0805电容 | 27nF |  | MLCC贴片电容-27nF/27000-±5%-25V-X7R-0805 | Cap | G:\Library\AD_Library\SCH\01_Basic.SchLib | C0805 | G:\Library\AD_Library\PCB\002-Capacitance.PcbLib |  | ±5% | 25V |  |  | -55℃~+125℃ |  |  | 2mm*1.25mm*1.25mm
SF01-06-00000667 |  | 0805电容 | 30nF |  | MLCC贴片电容-30nF/30000-±5%-25V-X7R-0805 | Cap | G:\Library\AD_Library\SCH\01_Basic.SchLib | C0805 | G:\Library\AD_Library\PCB\002-Capacitance.PcbLib |  | ±5% | 25V |  |  | -55℃~+125℃ |  |  | 2mm*1.25mm*1.25mm
SF01-06-00000668 |  | 0805电容 | 33nF |  | MLCC贴片电容-33nF/33000-±5%-25V-X7R-0805 | Cap | G:\Library\AD_Library\SCH\01_Basic.SchLib | C0805 | G:\Library\AD_Library\PCB\002-Capacitance.PcbLib |  | ±5% | 25V |  |  | -55℃~+125℃ |  |  | 2mm*1.25mm*1.25mm
SF01-06-00000669 |  | 0805电容 | 36nF |  | MLCC贴片电容-36nF/36000-±5%-25V-X7R-0805 | Cap | G:\Library\AD_Library\SCH\01_Basic.SchLib | C0805 | G:\Library\AD_Library\PCB\002-Capacitance.PcbLib |  | ±5% | 25V |  |  | -55℃~+125℃ |  |  | 2mm*1.25mm*1.25mm
SF01-06-00000670 |  | 0805电容 | 39nF |  | MLCC贴片电容-39nF/39000-±5%-25V-X7R-0805 | Cap | G:\Library\AD_Library\SCH\01_Basic.SchLib | C0805 | G:\Library\AD_Library\PCB\002-Capacitance.PcbLib |  | ±5% | 25V |  |  | -55℃~+125℃ |  |  | 2mm*1.25mm*1.25mm
SF01-06-00000671 |  | 0805电容 | 43nF |  | MLCC贴片电容-43nF/43000-±5%-25V-X7R-0805 | Cap | G:\Library\AD_Library\SCH\01_Basic.SchLib | C0805 | G:\Library\AD_Library\PCB\002-Capacitance.PcbLib |  | ±5% | 25V |  |  | -55℃~+125℃ |  |  | 2mm*1.25mm*1.25mm
SF01-06-00000672 |  | 0805电容 | 47nF |  | MLCC贴片电容-47nF/47000-±5%-25V-X7R-0805 | Cap | G:\Library\AD_Library\SCH\01_Basic.SchLib | C0805 | G:\Library\AD_Library\PCB\002-Capacitance.PcbLib |  | ±5% | 25V |  |  | -55℃~+125℃ |  |  | 2mm*1.25mm*1.25mm
SF01-06-00000673 |  | 0805电容 | 51nF |  | MLCC贴片电容-51nF/51000-±5%-25V-X7R-0805 | Cap | G:\Library\AD_Library\SCH\01_Basic.SchLib | C0805 | G:\Library\AD_Library\PCB\002-Capacitance.PcbLib |  | ±5% | 25V |  |  | -55℃~+125℃ |  |  | 2mm*1.25mm*1.25mm
SF01-06-00000674 |  | 0805电容 | 56nF |  | MLCC贴片电容-56nF/56000-±5%-25V-X7R-0805 | Cap | G:\Library\AD_Library\SCH\01_Basic.SchLib | C0805 | G:\Library\AD_Library\PCB\002-Capacitance.PcbLib |  | ±5% | 25V |  |  | -55℃~+125℃ |  |  | 2mm*1.25mm*1.25mm
SF01-06-00000675 |  | 0805电容 | 62nF |  | MLCC贴片电容-62nF/62000-±5%-25V-X7R-0805 | Cap | G:\Library\AD_Library\SCH\01_Basic.SchLib | C0805 | G:\Library\AD_Library\PCB\002-Capacitance.PcbLib |  | ±5% | 25V |  |  | -55℃~+125℃ |  |  | 2mm*1.25mm*1.25mm
SF01-06-00000676 |  | 0805电容 | 68nF |  | MLCC贴片电容-68nF/68000-±5%-25V-X7R-0805 | Cap | G:\Library\AD_Library\SCH\01_Basic.SchLib | C0805 | G:\Library\AD_Library\PCB\002-Capacitance.PcbLib |  | ±5% | 25V |  |  | -55℃~+125℃ |  |  | 2mm*1.25mm*1.25mm
SF01-06-00000677 |  | 0805电容 | 75nF |  | MLCC贴片电容-75nF/75000-±5%-25V-X7R-0805 | Cap | G:\Library\AD_Library\SCH\01_Basic.SchLib | C0805 | G:\Library\AD_Library\PCB\002-Capacitance.PcbLib |  | ±5% | 25V |  |  | -55℃~+125℃ |  |  | 2mm*1.25mm*1.25mm
SF01-06-00000678 |  | 0805电容 | 82nF |  | MLCC贴片电容-82nF/82000-±5%-25V-X7R-0805 | Cap | G:\Library\AD_Library\SCH\01_Basic.SchLib | C0805 | G:\Library\AD_Library\PCB\002-Capacitance.PcbLib |  | ±5% | 25V |  |  | -55℃~+125℃ |  |  | 2mm*1.25mm*1.25mm
SF01-06-00000679 |  | 0805电容 | 91nF |  | MLCC贴片电容-91nF/91000-±5%-25V-X7R-0805 | Cap | G:\Library\AD_Library\SCH\01_Basic.SchLib | C0805 | G:\Library\AD_Library\PCB\002-Capacitance.PcbLib |  | ±5% | 25V |  |  | -55℃~+125℃ |  |  | 2mm*1.25mm*1.25mm
SF01-06-00000680 |  | 0805电容 | 100nF |  | MLCC贴片电容-100nF/100000-±5%-25V-X7R-0805 | Cap | G:\Library\AD_Library\SCH\01_Basic.SchLib | C0805 | G:\Library\AD_Library\PCB\002-Capacitance.PcbLib |  | ±5% | 25V |  |  | -55℃~+125℃ |  |  | 2mm*1.25mm*1.25mm
SF01-06-00000681 |  | 0805电容 | 110nF |  | MLCC贴片电容-110nF/110000-±5%-25V-X7R-0805 | Cap | G:\Library\AD_Library\SCH\01_Basic.SchLib | C0805 | G:\Library\AD_Library\PCB\002-Capacitance.PcbLib |  | ±5% | 25V |  |  | -55℃~+125℃ |  |  | 2mm*1.25mm*1.25mm
SF01-06-00000682 |  | 0805电容 | 120nF |  | MLCC贴片电容-120nF/120000-±5%-25V-X7R-0805 | Cap | G:\Library\AD_Library\SCH\01_Basic.SchLib | C0805 | G:\Library\AD_Library\PCB\002-Capacitance.PcbLib |  | ±5% | 25V |  |  | -55℃~+125℃ |  |  | 2mm*1.25mm*1.25mm
SF01-06-00000683 |  | 0805电容 | 130nF |  | MLCC贴片电容-130nF/130000-±5%-25V-X7R-0805 | Cap | G:\Library\AD_Library\SCH\01_Basic.SchLib | C0805 | G:\Library\AD_Library\PCB\002-Capacitance.PcbLib |  | ±5% | 25V |  |  | -55℃~+125℃ |  |  | 2mm*1.25mm*1.25mm
SF01-06-00000684 |  | 0805电容 | 150nF |  | MLCC贴片电容-150nF/150000-±5%-25V-X7R-0805 | Cap | G:\Library\AD_Library\SCH\01_Basic.SchLib | C0805 | G:\Library\AD_Library\PCB\002-Capacitance.PcbLib |  | ±5% | 25V |  |  | -55℃~+125℃ |  |  | 2mm*1.25mm*1.25mm
SF01-06-00000685 |  | 0805电容 | 160nF |  | MLCC贴片电容-160nF/160000-±5%-25V-X7R-0805 | Cap | G:\Library\AD_Library\SCH\01_Basic.SchLib | C0805 | G:\Library\AD_Library\PCB\002-Capacitance.PcbLib |  | ±5% | 25V |  |  | -55℃~+125℃ |  |  | 2mm*1.25mm*1.25mm
SF01-06-00000686 |  | 0805电容 | 180nF |  | MLCC贴片电容-180nF/180000-±5%-25V-X7R-0805 | Cap | G:\Library\AD_Library\SCH\01_Basic.SchLib | C0805 | G:\Library\AD_Library\PCB\002-Capacitance.PcbLib |  | ±5% | 25V |  |  | -55℃~+125℃ |  |  | 2mm*1.25mm*1.25mm
SF01-06-00000687 |  | 0805电容 | 200nF |  | MLCC贴片电容-200nF/200000-±5%-25V-X7R-0805 | Cap | G:\Library\AD_Library\SCH\01_Basic.SchLib | C0805 | G:\Library\AD_Library\PCB\002-Capacitance.PcbLib |  | ±5% | 25V |  |  | -55℃~+125℃ |  |  | 2mm*1.25mm*1.25mm
SF01-06-00000688 |  | 0805电容 | 220nF |  | MLCC贴片电容-220nF/220000-±5%-25V-X7R-0805 | Cap | G:\Library\AD_Library\SCH\01_Basic.SchLib | C0805 | G:\Library\AD_Library\PCB\002-Capacitance.PcbLib |  | ±5% | 25V |  |  | -55℃~+125℃ |  |  | 2mm*1.25mm*1.25mm
SF01-06-00000689 |  | 0805电容 | 240nF |  | MLCC贴片电容-240nF/240000-±5%-25V-X7R-0805 | Cap | G:\Library\AD_Library\SCH\01_Basic.SchLib | C0805 | G:\Library\AD_Library\PCB\002-Capacitance.PcbLib |  | ±5% | 25V |  |  | -55℃~+125℃ |  |  | 2mm*1.25mm*1.25mm
SF01-06-00000690 |  | 0805电容 | 270nF |  | MLCC贴片电容-270nF/270000-±5%-25V-X7R-0805 | Cap | G:\Library\AD_Library\SCH\01_Basic.SchLib | C0805 | G:\Library\AD_Library\PCB\002-Capacitance.PcbLib |  | ±5% | 25V |  |  | -55℃~+125℃ |  |  | 2mm*1.25mm*1.25mm
SF01-06-00000691 |  | 0805电容 | 300nF |  | MLCC贴片电容-300nF/300000-±5%-25V-X7R-0805 | Cap | G:\Library\AD_Library\SCH\01_Basic.SchLib | C0805 | G:\Library\AD_Library\PCB\002-Capacitance.PcbLib |  | ±5% | 25V |  |  | -55℃~+125℃ |  |  | 2mm*1.25mm*1.25mm
SF01-06-00000692 |  | 0805电容 | 330nF |  | MLCC贴片电容-330nF/330000-±5%-25V-X7R-0805 | Cap | G:\Library\AD_Library\SCH\01_Basic.SchLib | C0805 | G:\Library\AD_Library\PCB\002-Capacitance.PcbLib |  | ±5% | 25V |  |  | -55℃~+125℃ |  |  | 2mm*1.25mm*1.25mm
SF01-06-00000693 |  | 0805电容 | 360nF |  | MLCC贴片电容-360nF/360000-±5%-25V-X7R-0805 | Cap | G:\Library\AD_Library\SCH\01_Basic.SchLib | C0805 | G:\Library\AD_Library\PCB\002-Capacitance.PcbLib |  | ±5% | 25V |  |  | -55℃~+125℃ |  |  | 2mm*1.25mm*1.25mm
SF01-06-00000694 |  | 0805电容 | 390nF |  | MLCC贴片电容-390nF/390000-±5%-25V-X7R-0805 | Cap | G:\Library\AD_Library\SCH\01_Basic.SchLib | C0805 | G:\Library\AD_Library\PCB\002-Capacitance.PcbLib |  | ±5% | 25V |  |  | -55℃~+125℃ |  |  | 2mm*1.25mm*1.25mm
SF01-06-00000695 |  | 0805电容 | 430nF |  | MLCC贴片电容-430nF/430000-±5%-25V-X7R-0805 | Cap | G:\Library\AD_Library\SCH\01_Basic.SchLib | C0805 | G:\Library\AD_Library\PCB\002-Capacitance.PcbLib |  | ±5% | 25V |  |  | -55℃~+125℃ |  |  | 2mm*1.25mm*1.25mm
SF01-06-00000696 |  | 0805电容 | 470nF |  | MLCC贴片电容-470nF/470000-±5%-25V-X7R-0805 | Cap | G:\Library\AD_Library\SCH\01_Basic.SchLib | C0805 | G:\Library\AD_Library\PCB\002-Capacitance.PcbLib |  | ±5% | 25V |  |  | -55℃~+125℃ |  |  | 2mm*1.25mm*1.25mm
SF01-06-00000697 |  | 0805电容 | 510nF |  | MLCC贴片电容-510nF/510000-±5%-25V-X7R-0805 | Cap | G:\Library\AD_Library\SCH\01_Basic.SchLib | C0805 | G:\Library\AD_Library\PCB\002-Capacitance.PcbLib |  | ±5% | 25V |  |  | -55℃~+125℃ |  |  | 2mm*1.25mm*1.25mm
SF01-06-00000698 |  | 0805电容 | 560nF |  | MLCC贴片电容-560nF/560000-±5%-25V-X7R-0805 | Cap | G:\Library\AD_Library\SCH\01_Basic.SchLib | C0805 | G:\Library\AD_Library\PCB\002-Capacitance.PcbLib |  | ±5% | 25V |  |  | -55℃~+125℃ |  |  | 2mm*1.25mm*1.25mm
SF01-06-00000699 |  | 0805电容 | 620nF |  | MLCC贴片电容-620nF/620000-±5%-25V-X7R-0805 | Cap | G:\Library\AD_Library\SCH\01_Basic.SchLib | C0805 | G:\Library\AD_Library\PCB\002-Capacitance.PcbLib |  | ±5% | 25V |  |  | -55℃~+125℃ |  |  | 2mm*1.25mm*1.25mm
SF01-06-00000700 |  | 0805电容 | 680nF |  | MLCC贴片电容-680nF/680000-±5%-25V-X7R-0805 | Cap | G:\Library\AD_Library\SCH\01_Basic.SchLib | C0805 | G:\Library\AD_Library\PCB\002-Capacitance.PcbLib |  | ±5% | 25V |  |  | -55℃~+125℃ |  |  | 2mm*1.25mm*1.25mm
SF01-06-00000701 |  | 0805电容 | 750nF |  | MLCC贴片电容-750nF/750000-±5%-25V-X7R-0805 | Cap | G:\Library\AD_Library\SCH\01_Basic.SchLib | C0805 | G:\Library\AD_Library\PCB\002-Capacitance.PcbLib |  | ±5% | 25V |  |  | -55℃~+125℃ |  |  | 2mm*1.25mm*1.25mm
SF01-06-00000702 |  | 0805电容 | 820nF |  | MLCC贴片电容-820nF/820000-±5%-25V-X7R-0805 | Cap | G:\Library\AD_Library\SCH\01_Basic.SchLib | C0805 | G:\Library\AD_Library\PCB\002-Capacitance.PcbLib |  | ±5% | 25V |  |  | -55℃~+125℃ |  |  | 2mm*1.25mm*1.25mm
SF01-06-00000703 |  | 0805电容 | 910nF |  | MLCC贴片电容-910nF/910000-±5%-25V-X7R-0805 | Cap | G:\Library\AD_Library\SCH\01_Basic.SchLib | C0805 | G:\Library\AD_Library\PCB\002-Capacitance.PcbLib |  | ±5% | 25V |  |  | -55℃~+125℃ |  |  | 2mm*1.25mm*1.25mm
SF01-06-00000704 |  | 0805电容 | 1.0uF |  | MLCC贴片电容-1.0uF/1000000-±5%-25V-X7R-0805 | Cap | G:\Library\AD_Library\SCH\01_Basic.SchLib | C0805 | G:\Library\AD_Library\PCB\002-Capacitance.PcbLib |  | ±5% | 25V |  |  | -55℃~+125℃ |  |  | 2mm*1.25mm*1.25mm
SF01-06-00000705 |  | 0805电容 | 1.1uF |  | MLCC贴片电容-1.1uF/1100000-±5%-25V-X7R-0805 | Cap | G:\Library\AD_Library\SCH\01_Basic.SchLib | C0805 | G:\Library\AD_Library\PCB\002-Capacitance.PcbLib |  | ±5% | 25V |  |  | -55℃~+125℃ |  |  | 2mm*1.25mm*1.25mm
SF01-06-00000706 |  | 0805电容 | 1.2uF |  | MLCC贴片电容-1.2uF/1200000-±5%-25V-X7R-0805 | Cap | G:\Library\AD_Library\SCH\01_Basic.SchLib | C0805 | G:\Library\AD_Library\PCB\002-Capacitance.PcbLib |  | ±5% | 25V |  |  | -55℃~+125℃ |  |  | 2mm*1.25mm*1.25mm
SF01-06-00000707 |  | 0805电容 | 1.3uF |  | MLCC贴片电容-1.3uF/1300000-±5%-25V-X7R-0805 | Cap | G:\Library\AD_Library\SCH\01_Basic.SchLib | C0805 | G:\Library\AD_Library\PCB\002-Capacitance.PcbLib |  | ±5% | 25V |  |  | -55℃~+125℃ |  |  | 2mm*1.25mm*1.25mm
SF01-06-00000708 |  | 0805电容 | 1.5uF |  | MLCC贴片电容-1.5uF/1500000-±5%-25V-X7R-0805 | Cap | G:\Library\AD_Library\SCH\01_Basic.SchLib | C0805 | G:\Library\AD_Library\PCB\002-Capacitance.PcbLib |  | ±5% | 25V |  |  | -55℃~+125℃ |  |  | 2mm*1.25mm*1.25mm
SF01-06-00000709 |  | 0805电容 | 1.6uF |  | MLCC贴片电容-1.6uF/1600000-±5%-25V-X7R-0805 | Cap | G:\Library\AD_Library\SCH\01_Basic.SchLib | C0805 | G:\Library\AD_Library\PCB\002-Capacitance.PcbLib |  | ±5% | 25V |  |  | -55℃~+125℃ |  |  | 2mm*1.25mm*1.25mm
SF01-06-00000710 |  | 0805电容 | 1.8uF |  | MLCC贴片电容-1.8uF/1800000-±5%-25V-X7R-0805 | Cap | G:\Library\AD_Library\SCH\01_Basic.SchLib | C0805 | G:\Library\AD_Library\PCB\002-Capacitance.PcbLib |  | ±5% | 25V |  |  | -55℃~+125℃ |  |  | 2mm*1.25mm*1.25mm
SF01-06-00000711 |  | 0805电容 | 2.0uF |  | MLCC贴片电容-2.0uF/2000000-±5%-25V-X7R-0805 | Cap | G:\Library\AD_Library\SCH\01_Basic.SchLib | C0805 | G:\Library\AD_Library\PCB\002-Capacitance.PcbLib |  | ±5% | 25V |  |  | -55℃~+125℃ |  |  | 2mm*1.25mm*1.25mm
SF01-06-00000712 |  | 0805电容 | 2.2uF |  | MLCC贴片电容-2.2uF/2200000-±5%-25V-X7R-0805 | Cap | G:\Library\AD_Library\SCH\01_Basic.SchLib | C0805 | G:\Library\AD_Library\PCB\002-Capacitance.PcbLib |  | ±5% | 25V |  |  | -55℃~+125℃ |  |  | 2mm*1.25mm*1.25mm
SF01-06-00000713 |  | 0805电容 | 2.4uF |  | MLCC贴片电容-2.4uF/2400000-±5%-25V-X7R-0805 | Cap | G:\Library\AD_Library\SCH\01_Basic.SchLib | C0805 | G:\Library\AD_Library\PCB\002-Capacitance.PcbLib |  | ±5% | 25V |  |  | -55℃~+125℃ |  |  | 2mm*1.25mm*1.25mm
SF01-06-00000714 |  | 0805电容 | 2.7uF |  | MLCC贴片电容-27uF/2700000-±5%-25V-X7R-0805 | Cap | G:\Library\AD_Library\SCH\01_Basic.SchLib | C0805 | G:\Library\AD_Library\PCB\002-Capacitance.PcbLib |  | ±5% | 25V |  |  | -55℃~+125℃ |  |  | 2mm*1.25mm*1.25mm
SF01-06-00000715 |  | 0805电容 | 3.0uF |  | MLCC贴片电容-3.0uF/3000000-±5%-25V-X7R-0805 | Cap | G:\Library\AD_Library\SCH\01_Basic.SchLib | C0805 | G:\Library\AD_Library\PCB\002-Capacitance.PcbLib |  | ±5% | 25V |  |  | -55℃~+125℃ |  |  | 2mm*1.25mm*1.25mm
SF01-06-00000716 |  | 0805电容 | 3.3uF |  | MLCC贴片电容-3.3uF/3300000-±5%-25V-X7R-0805 | Cap | G:\Library\AD_Library\SCH\01_Basic.SchLib | C0805 | G:\Library\AD_Library\PCB\002-Capacitance.PcbLib |  | ±5% | 25V |  |  | -55℃~+125℃ |  |  | 2mm*1.25mm*1.25mm
SF01-06-00000717 |  | 0805电容 | 3.6uF |  | MLCC贴片电容-3.6uF/3600000-±5%-25V-X7R-0805 | Cap | G:\Library\AD_Library\SCH\01_Basic.SchLib | C0805 | G:\Library\AD_Library\PCB\002-Capacitance.PcbLib |  | ±5% | 25V |  |  | -55℃~+125℃ |  |  | 2mm*1.25mm*1.25mm
SF01-06-00000718 |  | 0805电容 | 3.9uF |  | MLCC贴片电容-3.9uF/3900000-±5%-25V-X7R-0805 | Cap | G:\Library\AD_Library\SCH\01_Basic.SchLib | C0805 | G:\Library\AD_Library\PCB\002-Capacitance.PcbLib |  | ±5% | 25V |  |  | -55℃~+125℃ |  |  | 2mm*1.25mm*1.25mm
SF01-06-00000719 |  | 0805电容 | 4.3uF |  | MLCC贴片电容-4.3uF/4300000-±5%-25V-X7R-0805 | Cap | G:\Library\AD_Library\SCH\01_Basic.SchLib | C0805 | G:\Library\AD_Library\PCB\002-Capacitance.PcbLib |  | ±5% | 25V |  |  | -55℃~+125℃ |  |  | 2mm*1.25mm*1.25mm
SF01-06-00000720 |  | 0805电容 | 4.7uF |  | MLCC贴片电容-4.7uF/4700000-±5%-25V-X7R-0805 | Cap | G:\Library\AD_Library\SCH\01_Basic.SchLib | C0805 | G:\Library\AD_Library\PCB\002-Capacitance.PcbLib |  | ±5% | 25V |  |  | -55℃~+125℃ |  |  | 2mm*1.25mm*1.25mm
SF01-06-00000721 |  | 0805电容 | 5.1uF |  | MLCC贴片电容-5.1uF/5100000-±5%-25V-X7R-0805 | Cap | G:\Library\AD_Library\SCH\01_Basic.SchLib | C0805 | G:\Library\AD_Library\PCB\002-Capacitance.PcbLib |  | ±5% | 25V |  |  | -55℃~+125℃ |  |  | 2mm*1.25mm*1.25mm
SF01-06-00000722 |  | 0805电容 | 5.6uF |  | MLCC贴片电容-5.6uF/5600000-±5%-25V-X7R-0805 | Cap | G:\Library\AD_Library\SCH\01_Basic.SchLib | C0805 | G:\Library\AD_Library\PCB\002-Capacitance.PcbLib |  | ±5% | 25V |  |  | -55℃~+125℃ |  |  | 2mm*1.25mm*1.25mm
SF01-06-00000723 |  | 0805电容 | 6.2uF |  | MLCC贴片电容-6.2uF/6200000-±5%-25V-X7R-0805 | Cap | G:\Library\AD_Library\SCH\01_Basic.SchLib | C0805 | G:\Library\AD_Library\PCB\002-Capacitance.PcbLib |  | ±5% | 25V |  |  | -55℃~+125℃ |  |  | 2mm*1.25mm*1.25mm
SF01-06-00000724 |  | 0805电容 | 6.8uF |  | MLCC贴片电容-6.8uF/6800000-±5%-25V-X7R-0805 | Cap | G:\Library\AD_Library\SCH\01_Basic.SchLib | C0805 | G:\Library\AD_Library\PCB\002-Capacitance.PcbLib |  | ±5% | 25V |  |  | -55℃~+125℃ |  |  | 2mm*1.25mm*1.25mm
SF01-06-00000725 |  | 0805电容 | 7.5uF |  | MLCC贴片电容-7.5uF/7500000-±5%-25V-X7R-0805 | Cap | G:\Library\AD_Library\SCH\01_Basic.SchLib | C0805 | G:\Library\AD_Library\PCB\002-Capacitance.PcbLib |  | ±5% | 25V |  |  | -55℃~+125℃ |  |  | 2mm*1.25mm*1.25mm
SF01-06-00000726 |  | 0805电容 | 8.2uF |  | MLCC贴片电容-8.2uF/8200000-±5%-25V-X7R-0805 | Cap | G:\Library\AD_Library\SCH\01_Basic.SchLib | C0805 | G:\Library\AD_Library\PCB\002-Capacitance.PcbLib |  | ±5% | 25V |  |  | -55℃~+125℃ |  |  | 2mm*1.25mm*1.25mm
SF01-06-00000727 |  | 0805电容 | 9.1uF |  | MLCC贴片电容-9.1uF/9100000-±5%-25V-X7R-0805 | Cap | G:\Library\AD_Library\SCH\01_Basic.SchLib | C0805 | G:\Library\AD_Library\PCB\002-Capacitance.PcbLib |  | ±5% | 25V |  |  | -55℃~+125℃ |  |  | 2mm*1.25mm*1.25mm
SF01-06-00000728 |  | 0805电容 | 10uF |  | MLCC贴片电容-10uF/10000000-±5%-25V-X7R-0805 | Cap | G:\Library\AD_Library\SCH\01_Basic.SchLib | C0805 | G:\Library\AD_Library\PCB\002-Capacitance.PcbLib |  | ±5% | 25V |  |  | -55℃~+125℃ |  |  | 2mm*1.25mm*1.25mm
SF01-06-00000729 |  | 0805电容 | 11uF |  | MLCC贴片电容-11uF/11000000-±5%-25V-X7R-0805 | Cap | G:\Library\AD_Library\SCH\01_Basic.SchLib | C0805 | G:\Library\AD_Library\PCB\002-Capacitance.PcbLib |  | ±5% | 25V |  |  | -55℃~+125℃ |  |  | 2mm*1.25mm*1.25mm
SF01-06-00000730 |  | 0805电容 | 12uF |  | MLCC贴片电容-12uF/12000000-±5%-25V-X7R-0805 | Cap | G:\Library\AD_Library\SCH\01_Basic.SchLib | C0805 | G:\Library\AD_Library\PCB\002-Capacitance.PcbLib |  | ±5% | 25V |  |  | -55℃~+125℃ |  |  | 2mm*1.25mm*1.25mm
SF01-06-00000731 |  | 0805电容 | 13uF |  | MLCC贴片电容-13uF/13000000-±5%-25V-X7R-0805 | Cap | G:\Library\AD_Library\SCH\01_Basic.SchLib | C0805 | G:\Library\AD_Library\PCB\002-Capacitance.PcbLib |  | ±5% | 25V |  |  | -55℃~+125℃ |  |  | 2mm*1.25mm*1.25mm
SF01-06-00000732 |  | 0805电容 | 15uF |  | MLCC贴片电容-15uF/15000000-±5%-25V-X7R-0805 | Cap | G:\Library\AD_Library\SCH\01_Basic.SchLib | C0805 | G:\Library\AD_Library\PCB\002-Capacitance.PcbLib |  | ±5% | 25V |  |  | -55℃~+125℃ |  |  | 2mm*1.25mm*1.25mm
SF01-06-00000733 |  | 0805电容 | 16uF |  | MLCC贴片电容-16uF/16000000-±5%-25V-X7R-0805 | Cap | G:\Library\AD_Library\SCH\01_Basic.SchLib | C0805 | G:\Library\AD_Library\PCB\002-Capacitance.PcbLib |  | ±5% | 25V |  |  | -55℃~+125℃ |  |  | 2mm*1.25mm*1.25mm
SF01-06-00000734 |  | 0805电容 | 18uF |  | MLCC贴片电容-18uF/18000000-±5%-25V-X7R-0805 | Cap | G:\Library\AD_Library\SCH\01_Basic.SchLib | C0805 | G:\Library\AD_Library\PCB\002-Capacitance.PcbLib |  | ±5% | 25V |  |  | -55℃~+125℃ |  |  | 2mm*1.25mm*1.25mm
SF01-06-00000735 |  | 0805电容 | 20uF |  | MLCC贴片电容-20uF/20000000-±5%-25V-X7R-0805 | Cap | G:\Library\AD_Library\SCH\01_Basic.SchLib | C0805 | G:\Library\AD_Library\PCB\002-Capacitance.PcbLib |  | ±5% | 25V |  |  | -55℃~+125℃ |  |  | 2mm*1.25mm*1.25mm
SF01-06-00000736 |  | 0805电容 | 22uF |  | MLCC贴片电容-22uF/22000000-±5%-25V-X7R-0805 | Cap | G:\Library\AD_Library\SCH\01_Basic.SchLib | C0805 | G:\Library\AD_Library\PCB\002-Capacitance.PcbLib |  | ±5% | 25V |  |  | -55℃~+125℃ |  |  | 2mm*1.25mm*1.25mm
SF01-06-00000737 |  | 0805电容 | 24uF |  | MLCC贴片电容-24uF/24000000-±5%-25V-X7R-0805 | Cap | G:\Library\AD_Library\SCH\01_Basic.SchLib | C0805 | G:\Library\AD_Library\PCB\002-Capacitance.PcbLib |  | ±5% | 25V |  |  | -55℃~+125℃ |  |  | 2mm*1.25mm*1.25mm
SF01-06-00000738 |  | 0805电容 | 27uF |  | MLCC贴片电容-27uF/27000000-±5%-25V-X7R-0805 | Cap | G:\Library\AD_Library\SCH\01_Basic.SchLib | C0805 | G:\Library\AD_Library\PCB\002-Capacitance.PcbLib |  | ±5% | 25V |  |  | -55℃~+125℃ |  |  | 2mm*1.25mm*1.25mm
SF01-06-00000739 |  | 0805电容 | 30uF |  | MLCC贴片电容-30uF/30000000-±5%-25V-X7R-0805 | Cap | G:\Library\AD_Library\SCH\01_Basic.SchLib | C0805 | G:\Library\AD_Library\PCB\002-Capacitance.PcbLib |  | ±5% | 25V |  |  | -55℃~+125℃ |  |  | 2mm*1.25mm*1.25mm
SF01-06-00000740 |  | 0805电容 | 33uF |  | MLCC贴片电容-33uF/33000000-±5%-25V-X7R-0805 | Cap | G:\Library\AD_Library\SCH\01_Basic.SchLib | C0805 | G:\Library\AD_Library\PCB\002-Capacitance.PcbLib |  | ±5% | 25V |  |  | -55℃~+125℃ |  |  | 2mm*1.25mm*1.25mm
SF01-06-00000741 |  | 0805电容 | 36uF |  | MLCC贴片电容-36uF/36000000-±5%-25V-X7R-0805 | Cap | G:\Library\AD_Library\SCH\01_Basic.SchLib | C0805 | G:\Library\AD_Library\PCB\002-Capacitance.PcbLib |  | ±5% | 25V |  |  | -55℃~+125℃ |  |  | 2mm*1.25mm*1.25mm
SF01-06-00000742 |  | 0805电容 | 39uF |  | MLCC贴片电容-39uF/39000000-±5%-25V-X7R-0805 | Cap | G:\Library\AD_Library\SCH\01_Basic.SchLib | C0805 | G:\Library\AD_Library\PCB\002-Capacitance.PcbLib |  | ±5% | 25V |  |  | -55℃~+125℃ |  |  | 2mm*1.25mm*1.25mm
SF01-06-00000743 |  | 0805电容 | 43uF |  | MLCC贴片电容-43uF/43000000-±5%-25V-X7R-0805 | Cap | G:\Library\AD_Library\SCH\01_Basic.SchLib | C0805 | G:\Library\AD_Library\PCB\002-Capacitance.PcbLib |  | ±5% | 25V |  |  | -55℃~+125℃ |  |  | 2mm*1.25mm*1.25mm
SF01-06-00000744 |  | 0805电容 | 47uF |  | MLCC贴片电容-47uF/47000000-±5%-25V-X7R-0805 | Cap | G:\Library\AD_Library\SCH\01_Basic.SchLib | C0805 | G:\Library\AD_Library\PCB\002-Capacitance.PcbLib |  | ±5% | 25V |  |  | -55℃~+125℃ |  |  | 2mm*1.25mm*1.25mm
SF01-06-00000745 |  | 0805电容 | 0.5pF |  | MLCC贴片电容-0.5pF/0.5-±5%-50V-X7R-0805 | Cap | G:\Library\AD_Library\SCH\01_Basic.SchLib | C0805 | G:\Library\AD_Library\PCB\002-Capacitance.PcbLib |  | ±5% | 50V |  |  | -55℃~+125℃ |  |  | 2mm*1.25mm*1.25mm
SF01-06-00000746 |  | 0805电容 | 1.0pF |  | MLCC贴片电容-1.0pF/1.0-±5%-50V-X7R-0805 | Cap | G:\Library\AD_Library\SCH\01_Basic.SchLib | C0805 | G:\Library\AD_Library\PCB\002-Capacitance.PcbLib |  | ±5% | 50V |  |  | -55℃~+125℃ |  |  | 2mm*1.25mm*1.25mm
SF01-06-00000747 |  | 0805电容 | 1.1pF |  | MLCC贴片电容-1.1pF/1.1-±5%-50V-X7R-0805 | Cap | G:\Library\AD_Library\SCH\01_Basic.SchLib | C0805 | G:\Library\AD_Library\PCB\002-Capacitance.PcbLib |  | ±5% | 50V |  |  | -55℃~+125℃ |  |  | 2mm*1.25mm*1.25mm
SF01-06-00000748 |  | 0805电容 | 1.2pF |  | MLCC贴片电容-1.2pF/1.2-±5%-50V-X7R-0805 | Cap | G:\Library\AD_Library\SCH\01_Basic.SchLib | C0805 | G:\Library\AD_Library\PCB\002-Capacitance.PcbLib |  | ±5% | 50V |  |  | -55℃~+125℃ |  |  | 2mm*1.25mm*1.25mm
SF01-06-00000749 |  | 0805电容 | 1.3pF |  | MLCC贴片电容-1.3pF/1.3-±5%-50V-X7R-0805 | Cap | G:\Library\AD_Library\SCH\01_Basic.SchLib | C0805 | G:\Library\AD_Library\PCB\002-Capacitance.PcbLib |  | ±5% | 50V |  |  | -55℃~+125℃ |  |  | 2mm*1.25mm*1.25mm
SF01-06-00000750 |  | 0805电容 | 1.5pF |  | MLCC贴片电容-1.5pF/1.5-±5%-50V-X7R-0805 | Cap | G:\Library\AD_Library\SCH\01_Basic.SchLib | C0805 | G:\Library\AD_Library\PCB\002-Capacitance.PcbLib |  | ±5% | 50V |  |  | -55℃~+125℃ |  |  | 2mm*1.25mm*1.25mm
SF01-06-00000751 |  | 0805电容 | 1.6pF |  | MLCC贴片电容-1.6pF/1.6-±5%-50V-X7R-0805 | Cap | G:\Library\AD_Library\SCH\01_Basic.SchLib | C0805 | G:\Library\AD_Library\PCB\002-Capacitance.PcbLib |  | ±5% | 50V |  |  | -55℃~+125℃ |  |  | 2mm*1.25mm*1.25mm
SF01-06-00000752 |  | 0805电容 | 1.8pF |  | MLCC贴片电容-1.8pF/1.8-±5%-50V-X7R-0805 | Cap | G:\Library\AD_Library\SCH\01_Basic.SchLib | C0805 | G:\Library\AD_Library\PCB\002-Capacitance.PcbLib |  | ±5% | 50V |  |  | -55℃~+125℃ |  |  | 2mm*1.25mm*1.25mm
SF01-06-00000753 |  | 0805电容 | 2.0pF |  | MLCC贴片电容-2.0pF/2.0-±5%-50V-X7R-0805 | Cap | G:\Library\AD_Library\SCH\01_Basic.SchLib | C0805 | G:\Library\AD_Library\PCB\002-Capacitance.PcbLib |  | ±5% | 50V |  |  | -55℃~+125℃ |  |  | 2mm*1.25mm*1.25mm
SF01-06-00000754 |  | 0805电容 | 2.2pF |  | MLCC贴片电容-2.2pF/2.2-±5%-50V-X7R-0805 | Cap | G:\Library\AD_Library\SCH\01_Basic.SchLib | C0805 | G:\Library\AD_Library\PCB\002-Capacitance.PcbLib |  | ±5% | 50V |  |  | -55℃~+125℃ |  |  | 2mm*1.25mm*1.25mm
SF01-06-00000755 |  | 0805电容 | 2.4pF |  | MLCC贴片电容-2.4pF/2.4-±5%-50V-X7R-0805 | Cap | G:\Library\AD_Library\SCH\01_Basic.SchLib | C0805 | G:\Library\AD_Library\PCB\002-Capacitance.PcbLib |  | ±5% | 50V |  |  | -55℃~+125℃ |  |  | 2mm*1.25mm*1.25mm
SF01-06-00000756 |  | 0805电容 | 2.7pF |  | MLCC贴片电容-2.7pF/2.7-±5%-50V-X7R-0805 | Cap | G:\Library\AD_Library\SCH\01_Basic.SchLib | C0805 | G:\Library\AD_Library\PCB\002-Capacitance.PcbLib |  | ±5% | 50V |  |  | -55℃~+125℃ |  |  | 2mm*1.25mm*1.25mm
SF01-06-00000757 |  | 0805电容 | 3.0pF |  | MLCC贴片电容-3.0pF/3.0-±5%-50V-X7R-0805 | Cap | G:\Library\AD_Library\SCH\01_Basic.SchLib | C0805 | G:\Library\AD_Library\PCB\002-Capacitance.PcbLib |  | ±5% | 50V |  |  | -55℃~+125℃ |  |  | 2mm*1.25mm*1.25mm
SF01-06-00000758 |  | 0805电容 | 3.3pF |  | MLCC贴片电容-3.3pF/3.3-±5%-50V-X7R-0805 | Cap | G:\Library\AD_Library\SCH\01_Basic.SchLib | C0805 | G:\Library\AD_Library\PCB\002-Capacitance.PcbLib |  | ±5% | 50V |  |  | -55℃~+125℃ |  |  | 2mm*1.25mm*1.25mm
SF01-06-00000759 |  | 0805电容 | 3.6pF |  | MLCC贴片电容-3.6pF/3.6-±5%-50V-X7R-0805 | Cap | G:\Library\AD_Library\SCH\01_Basic.SchLib | C0805 | G:\Library\AD_Library\PCB\002-Capacitance.PcbLib |  | ±5% | 50V |  |  | -55℃~+125℃ |  |  | 2mm*1.25mm*1.25mm
SF01-06-00000760 |  | 0805电容 | 3.9pF |  | MLCC贴片电容-3.9pF/3.9-±5%-50V-X7R-0805 | Cap | G:\Library\AD_Library\SCH\01_Basic.SchLib | C0805 | G:\Library\AD_Library\PCB\002-Capacitance.PcbLib |  | ±5% | 50V |  |  | -55℃~+125℃ |  |  | 2mm*1.25mm*1.25mm
SF01-06-00000761 |  | 0805电容 | 4.3pF |  | MLCC贴片电容-4.3pF/4.3-±5%-50V-X7R-0805 | Cap | G:\Library\AD_Library\SCH\01_Basic.SchLib | C0805 | G:\Library\AD_Library\PCB\002-Capacitance.PcbLib |  | ±5% | 50V |  |  | -55℃~+125℃ |  |  | 2mm*1.25mm*1.25mm
SF01-06-00000762 |  | 0805电容 | 4.7pF |  | MLCC贴片电容-4.7pF/4.7-±5%-50V-X7R-0805 | Cap | G:\Library\AD_Library\SCH\01_Basic.SchLib | C0805 | G:\Library\AD_Library\PCB\002-Capacitance.PcbLib |  | ±5% | 50V |  |  | -55℃~+125℃ |  |  | 2mm*1.25mm*1.25mm
SF01-06-00000763 |  | 0805电容 | 5.1pF |  | MLCC贴片电容-5.1pF/5.1-±5%-50V-X7R-0805 | Cap | G:\Library\AD_Library\SCH\01_Basic.SchLib | C0805 | G:\Library\AD_Library\PCB\002-Capacitance.PcbLib |  | ±5% | 50V |  |  | -55℃~+125℃ |  |  | 2mm*1.25mm*1.25mm
SF01-06-00000764 |  | 0805电容 | 5.6pF |  | MLCC贴片电容-5.6pF/5.6-±5%-50V-X7R-0805 | Cap | G:\Library\AD_Library\SCH\01_Basic.SchLib | C0805 | G:\Library\AD_Library\PCB\002-Capacitance.PcbLib |  | ±5% | 50V |  |  | -55℃~+125℃ |  |  | 2mm*1.25mm*1.25mm
SF01-06-00000765 |  | 0805电容 | 6.2pF |  | MLCC贴片电容-6.2pF/6.2-±5%-50V-X7R-0805 | Cap | G:\Library\AD_Library\SCH\01_Basic.SchLib | C0805 | G:\Library\AD_Library\PCB\002-Capacitance.PcbLib |  | ±5% | 50V |  |  | -55℃~+125℃ |  |  | 2mm*1.25mm*1.25mm
SF01-06-00000766 |  | 0805电容 | 6.8pF |  | MLCC贴片电容-6.8pF/6.8-±5%-50V-X7R-0805 | Cap | G:\Library\AD_Library\SCH\01_Basic.SchLib | C0805 | G:\Library\AD_Library\PCB\002-Capacitance.PcbLib |  | ±5% | 50V |  |  | -55℃~+125℃ |  |  | 2mm*1.25mm*1.25mm
SF01-06-00000767 |  | 0805电容 | 7.5pF |  | MLCC贴片电容-7.5pF/7.5-±5%-50V-X7R-0805 | Cap | G:\Library\AD_Library\SCH\01_Basic.SchLib | C0805 | G:\Library\AD_Library\PCB\002-Capacitance.PcbLib |  | ±5% | 50V |  |  | -55℃~+125℃ |  |  | 2mm*1.25mm*1.25mm
SF01-06-00000768 |  | 0805电容 | 8.2pF |  | MLCC贴片电容-8.2pF/8.2-±5%-50V-X7R-0805 | Cap | G:\Library\AD_Library\SCH\01_Basic.SchLib | C0805 | G:\Library\AD_Library\PCB\002-Capacitance.PcbLib |  | ±5% | 50V |  |  | -55℃~+125℃ |  |  | 2mm*1.25mm*1.25mm
SF01-06-00000769 |  | 0805电容 | 9.1pF |  | MLCC贴片电容-9.1pF/9.1-±5%-50V-X7R-0805 | Cap | G:\Library\AD_Library\SCH\01_Basic.SchLib | C0805 | G:\Library\AD_Library\PCB\002-Capacitance.PcbLib |  | ±5% | 50V |  |  | -55℃~+125℃ |  |  | 2mm*1.25mm*1.25mm
SF01-06-00000770 |  | 0805电容 | 10pF |  | MLCC贴片电容-10pF/10-±5%-50V-X7R-0805 | Cap | G:\Library\AD_Library\SCH\01_Basic.SchLib | C0805 | G:\Library\AD_Library\PCB\002-Capacitance.PcbLib |  | ±5% | 50V |  |  | -55℃~+125℃ |  |  | 2mm*1.25mm*1.25mm
SF01-06-00000771 |  | 0805电容 | 11pF |  | MLCC贴片电容-11pF/11-±5%-50V-X7R-0805 | Cap | G:\Library\AD_Library\SCH\01_Basic.SchLib | C0805 | G:\Library\AD_Library\PCB\002-Capacitance.PcbLib |  | ±5% | 50V |  |  | -55℃~+125℃ |  |  | 2mm*1.25mm*1.25mm
SF01-06-00000772 |  | 0805电容 | 12pF |  | MLCC贴片电容-12pF/12-±5%-50V-X7R-0805 | Cap | G:\Library\AD_Library\SCH\01_Basic.SchLib | C0805 | G:\Library\AD_Library\PCB\002-Capacitance.PcbLib |  | ±5% | 50V |  |  | -55℃~+125℃ |  |  | 2mm*1.25mm*1.25mm
SF01-06-00000773 |  | 0805电容 | 13pF |  | MLCC贴片电容-13pF/13-±5%-50V-X7R-0805 | Cap | G:\Library\AD_Library\SCH\01_Basic.SchLib | C0805 | G:\Library\AD_Library\PCB\002-Capacitance.PcbLib |  | ±5% | 50V |  |  | -55℃~+125℃ |  |  | 2mm*1.25mm*1.25mm
SF01-06-00000774 |  | 0805电容 | 15pF |  | MLCC贴片电容-15pF/15-±5%-50V-X7R-0805 | Cap | G:\Library\AD_Library\SCH\01_Basic.SchLib | C0805 | G:\Library\AD_Library\PCB\002-Capacitance.PcbLib |  | ±5% | 50V |  |  | -55℃~+125℃ |  |  | 2mm*1.25mm*1.25mm
SF01-06-00000775 |  | 0805电容 | 16pF |  | MLCC贴片电容-16pF/16-±5%-50V-X7R-0805 | Cap | G:\Library\AD_Library\SCH\01_Basic.SchLib | C0805 | G:\Library\AD_Library\PCB\002-Capacitance.PcbLib |  | ±5% | 50V |  |  | -55℃~+125℃ |  |  | 2mm*1.25mm*1.25mm
SF01-06-00000776 |  | 0805电容 | 18pF |  | MLCC贴片电容-18pF/18-±5%-50V-X7R-0805 | Cap | G:\Library\AD_Library\SCH\01_Basic.SchLib | C0805 | G:\Library\AD_Library\PCB\002-Capacitance.PcbLib |  | ±5% | 50V |  |  | -55℃~+125℃ |  |  | 2mm*1.25mm*1.25mm
SF01-06-00000777 |  | 0805电容 | 20pF |  | MLCC贴片电容-20pF/20-±5%-50V-X7R-0805 | Cap | G:\Library\AD_Library\SCH\01_Basic.SchLib | C0805 | G:\Library\AD_Library\PCB\002-Capacitance.PcbLib |  | ±5% | 50V |  |  | -55℃~+125℃ |  |  | 2mm*1.25mm*1.25mm
SF01-06-00000778 |  | 0805电容 | 22pF |  | MLCC贴片电容-22pF/22-±5%-50V-X7R-0805 | Cap | G:\Library\AD_Library\SCH\01_Basic.SchLib | C0805 | G:\Library\AD_Library\PCB\002-Capacitance.PcbLib |  | ±5% | 50V |  |  | -55℃~+125℃ |  |  | 2mm*1.25mm*1.25mm
SF01-06-00000779 |  | 0805电容 | 24pF |  | MLCC贴片电容-24pF/24-±5%-50V-X7R-0805 | Cap | G:\Library\AD_Library\SCH\01_Basic.SchLib | C0805 | G:\Library\AD_Library\PCB\002-Capacitance.PcbLib |  | ±5% | 50V |  |  | -55℃~+125℃ |  |  | 2mm*1.25mm*1.25mm
SF01-06-00000780 |  | 0805电容 | 27pF |  | MLCC贴片电容-27pF/27-±5%-50V-X7R-0805 | Cap | G:\Library\AD_Library\SCH\01_Basic.SchLib | C0805 | G:\Library\AD_Library\PCB\002-Capacitance.PcbLib |  | ±5% | 50V |  |  | -55℃~+125℃ |  |  | 2mm*1.25mm*1.25mm
SF01-06-00000781 |  | 0805电容 | 30pF |  | MLCC贴片电容-30pF/30-±5%-50V-X7R-0805 | Cap | G:\Library\AD_Library\SCH\01_Basic.SchLib | C0805 | G:\Library\AD_Library\PCB\002-Capacitance.PcbLib |  | ±5% | 50V |  |  | -55℃~+125℃ |  |  | 2mm*1.25mm*1.25mm
SF01-06-00000782 |  | 0805电容 | 33pF |  | MLCC贴片电容-33pF/33-±5%-50V-X7R-0805 | Cap | G:\Library\AD_Library\SCH\01_Basic.SchLib | C0805 | G:\Library\AD_Library\PCB\002-Capacitance.PcbLib |  | ±5% | 50V |  |  | -55℃~+125℃ |  |  | 2mm*1.25mm*1.25mm
SF01-06-00000783 |  | 0805电容 | 36pF |  | MLCC贴片电容-36pF/36-±5%-50V-X7R-0805 | Cap | G:\Library\AD_Library\SCH\01_Basic.SchLib | C0805 | G:\Library\AD_Library\PCB\002-Capacitance.PcbLib |  | ±5% | 50V |  |  | -55℃~+125℃ |  |  | 2mm*1.25mm*1.25mm
SF01-06-00000784 |  | 0805电容 | 39pF |  | MLCC贴片电容-39pF/39-±5%-50V-X7R-0805 | Cap | G:\Library\AD_Library\SCH\01_Basic.SchLib | C0805 | G:\Library\AD_Library\PCB\002-Capacitance.PcbLib |  | ±5% | 50V |  |  | -55℃~+125℃ |  |  | 2mm*1.25mm*1.25mm
SF01-06-00000785 |  | 0805电容 | 43pF |  | MLCC贴片电容-43pF/43-±5%-50V-X7R-0805 | Cap | G:\Library\AD_Library\SCH\01_Basic.SchLib | C0805 | G:\Library\AD_Library\PCB\002-Capacitance.PcbLib |  | ±5% | 50V |  |  | -55℃~+125℃ |  |  | 2mm*1.25mm*1.25mm
SF01-06-00000786 |  | 0805电容 | 47pF |  | MLCC贴片电容-47pF/47-±5%-50V-X7R-0805 | Cap | G:\Library\AD_Library\SCH\01_Basic.SchLib | C0805 | G:\Library\AD_Library\PCB\002-Capacitance.PcbLib |  | ±5% | 50V |  |  | -55℃~+125℃ |  |  | 2mm*1.25mm*1.25mm
SF01-06-00000787 |  | 0805电容 | 51pF |  | MLCC贴片电容-51pF/51-±5%-50V-X7R-0805 | Cap | G:\Library\AD_Library\SCH\01_Basic.SchLib | C0805 | G:\Library\AD_Library\PCB\002-Capacitance.PcbLib |  | ±5% | 50V |  |  | -55℃~+125℃ |  |  | 2mm*1.25mm*1.25mm
SF01-06-00000788 |  | 0805电容 | 56pF |  | MLCC贴片电容-56pF/56-±5%-50V-X7R-0805 | Cap | G:\Library\AD_Library\SCH\01_Basic.SchLib | C0805 | G:\Library\AD_Library\PCB\002-Capacitance.PcbLib |  | ±5% | 50V |  |  | -55℃~+125℃ |  |  | 2mm*1.25mm*1.25mm
SF01-06-00000789 |  | 0805电容 | 62pF |  | MLCC贴片电容-62pF/62-±5%-50V-X7R-0805 | Cap | G:\Library\AD_Library\SCH\01_Basic.SchLib | C0805 | G:\Library\AD_Library\PCB\002-Capacitance.PcbLib |  | ±5% | 50V |  |  | -55℃~+125℃ |  |  | 2mm*1.25mm*1.25mm
SF01-06-00000790 |  | 0805电容 | 68pF |  | MLCC贴片电容-68pF/68-±5%-50V-X7R-0805 | Cap | G:\Library\AD_Library\SCH\01_Basic.SchLib | C0805 | G:\Library\AD_Library\PCB\002-Capacitance.PcbLib |  | ±5% | 50V |  |  | -55℃~+125℃ |  |  | 2mm*1.25mm*1.25mm
SF01-06-00000791 |  | 0805电容 | 75pF |  | MLCC贴片电容-75pF/75-±5%-50V-X7R-0805 | Cap | G:\Library\AD_Library\SCH\01_Basic.SchLib | C0805 | G:\Library\AD_Library\PCB\002-Capacitance.PcbLib |  | ±5% | 50V |  |  | -55℃~+125℃ |  |  | 2mm*1.25mm*1.25mm
SF01-06-00000792 |  | 0805电容 | 82pF |  | MLCC贴片电容-82pF/82-±5%-50V-X7R-0805 | Cap | G:\Library\AD_Library\SCH\01_Basic.SchLib | C0805 | G:\Library\AD_Library\PCB\002-Capacitance.PcbLib |  | ±5% | 50V |  |  | -55℃~+125℃ |  |  | 2mm*1.25mm*1.25mm
SF01-06-00000793 |  | 0805电容 | 91pF |  | MLCC贴片电容-91pF/91-±5%-50V-X7R-0805 | Cap | G:\Library\AD_Library\SCH\01_Basic.SchLib | C0805 | G:\Library\AD_Library\PCB\002-Capacitance.PcbLib |  | ±5% | 50V |  |  | -55℃~+125℃ |  |  | 2mm*1.25mm*1.25mm
SF01-06-00000794 |  | 0805电容 | 100pF |  | MLCC贴片电容-100pF/100-±5%-50V-X7R-0805 | Cap | G:\Library\AD_Library\SCH\01_Basic.SchLib | C0805 | G:\Library\AD_Library\PCB\002-Capacitance.PcbLib |  | ±5% | 50V |  |  | -55℃~+125℃ |  |  | 2mm*1.25mm*1.25mm
SF01-06-00000795 |  | 0805电容 | 110pF |  | MLCC贴片电容-110pF/110-±5%-50V-X7R-0805 | Cap | G:\Library\AD_Library\SCH\01_Basic.SchLib | C0805 | G:\Library\AD_Library\PCB\002-Capacitance.PcbLib |  | ±5% | 50V |  |  | -55℃~+125℃ |  |  | 2mm*1.25mm*1.25mm
SF01-06-00000796 |  | 0805电容 | 120pF |  | MLCC贴片电容-120pF/120-±5%-50V-X7R-0805 | Cap | G:\Library\AD_Library\SCH\01_Basic.SchLib | C0805 | G:\Library\AD_Library\PCB\002-Capacitance.PcbLib |  | ±5% | 50V |  |  | -55℃~+125℃ |  |  | 2mm*1.25mm*1.25mm
SF01-06-00000797 |  | 0805电容 | 130pF |  | MLCC贴片电容-130pF/130-±5%-50V-X7R-0805 | Cap | G:\Library\AD_Library\SCH\01_Basic.SchLib | C0805 | G:\Library\AD_Library\PCB\002-Capacitance.PcbLib |  | ±5% | 50V |  |  | -55℃~+125℃ |  |  | 2mm*1.25mm*1.25mm
SF01-06-00000798 |  | 0805电容 | 150pF |  | MLCC贴片电容-150pF/150-±5%-50V-X7R-0805 | Cap | G:\Library\AD_Library\SCH\01_Basic.SchLib | C0805 | G:\Library\AD_Library\PCB\002-Capacitance.PcbLib |  | ±5% | 50V |  |  | -55℃~+125℃ |  |  | 2mm*1.25mm*1.25mm
SF01-06-00000799 |  | 0805电容 | 160pF |  | MLCC贴片电容-160pF/160-±5%-50V-X7R-0805 | Cap | G:\Library\AD_Library\SCH\01_Basic.SchLib | C0805 | G:\Library\AD_Library\PCB\002-Capacitance.PcbLib |  | ±5% | 50V |  |  | -55℃~+125℃ |  |  | 2mm*1.25mm*1.25mm
SF01-06-00000800 |  | 0805电容 | 180pF |  | MLCC贴片电容-180pF/180-±5%-50V-X7R-0805 | Cap | G:\Library\AD_Library\SCH\01_Basic.SchLib | C0805 | G:\Library\AD_Library\PCB\002-Capacitance.PcbLib |  | ±5% | 50V |  |  | -55℃~+125℃ |  |  | 2mm*1.25mm*1.25mm
SF01-06-00000801 |  | 0805电容 | 200pF |  | MLCC贴片电容-200pF/200-±5%-50V-X7R-0805 | Cap | G:\Library\AD_Library\SCH\01_Basic.SchLib | C0805 | G:\Library\AD_Library\PCB\002-Capacitance.PcbLib |  | ±5% | 50V |  |  | -55℃~+125℃ |  |  | 2mm*1.25mm*1.25mm
SF01-06-00000802 |  | 0805电容 | 220pF |  | MLCC贴片电容-220pF/220-±5%-50V-X7R-0805 | Cap | G:\Library\AD_Library\SCH\01_Basic.SchLib | C0805 | G:\Library\AD_Library\PCB\002-Capacitance.PcbLib |  | ±5% | 50V |  |  | -55℃~+125℃ |  |  | 2mm*1.25mm*1.25mm
SF01-06-00000803 |  | 0805电容 | 240pF |  | MLCC贴片电容-240pF/240-±5%-50V-X7R-0805 | Cap | G:\Library\AD_Library\SCH\01_Basic.SchLib | C0805 | G:\Library\AD_Library\PCB\002-Capacitance.PcbLib |  | ±5% | 50V |  |  | -55℃~+125℃ |  |  | 2mm*1.25mm*1.25mm
SF01-06-00000804 |  | 0805电容 | 270pF |  | MLCC贴片电容-270pF/270-±5%-50V-X7R-0805 | Cap | G:\Library\AD_Library\SCH\01_Basic.SchLib | C0805 | G:\Library\AD_Library\PCB\002-Capacitance.PcbLib |  | ±5% | 50V |  |  | -55℃~+125℃ |  |  | 2mm*1.25mm*1.25mm
SF01-06-00000805 |  | 0805电容 | 300pF |  | MLCC贴片电容-300pF/300-±5%-50V-X7R-0805 | Cap | G:\Library\AD_Library\SCH\01_Basic.SchLib | C0805 | G:\Library\AD_Library\PCB\002-Capacitance.PcbLib |  | ±5% | 50V |  |  | -55℃~+125℃ |  |  | 2mm*1.25mm*1.25mm
SF01-06-00000806 |  | 0805电容 | 330pF |  | MLCC贴片电容-330pF/330-±5%-50V-X7R-0805 | Cap | G:\Library\AD_Library\SCH\01_Basic.SchLib | C0805 | G:\Library\AD_Library\PCB\002-Capacitance.PcbLib |  | ±5% | 50V |  |  | -55℃~+125℃ |  |  | 2mm*1.25mm*1.25mm
SF01-06-00000807 |  | 0805电容 | 360pF |  | MLCC贴片电容-360pF/360-±5%-50V-X7R-0805 | Cap | G:\Library\AD_Library\SCH\01_Basic.SchLib | C0805 | G:\Library\AD_Library\PCB\002-Capacitance.PcbLib |  | ±5% | 50V |  |  | -55℃~+125℃ |  |  | 2mm*1.25mm*1.25mm
SF01-06-00000808 |  | 0805电容 | 390pF |  | MLCC贴片电容-390pF/390-±5%-50V-X7R-0805 | Cap | G:\Library\AD_Library\SCH\01_Basic.SchLib | C0805 | G:\Library\AD_Library\PCB\002-Capacitance.PcbLib |  | ±5% | 50V |  |  | -55℃~+125℃ |  |  | 2mm*1.25mm*1.25mm
SF01-06-00000809 |  | 0805电容 | 430pF |  | MLCC贴片电容-430pF/430-±5%-50V-X7R-0805 | Cap | G:\Library\AD_Library\SCH\01_Basic.SchLib | C0805 | G:\Library\AD_Library\PCB\002-Capacitance.PcbLib |  | ±5% | 50V |  |  | -55℃~+125℃ |  |  | 2mm*1.25mm*1.25mm
SF01-06-00000810 |  | 0805电容 | 470pF |  | MLCC贴片电容-470pF/470-±5%-50V-X7R-0805 | Cap | G:\Library\AD_Library\SCH\01_Basic.SchLib | C0805 | G:\Library\AD_Library\PCB\002-Capacitance.PcbLib |  | ±5% | 50V |  |  | -55℃~+125℃ |  |  | 2mm*1.25mm*1.25mm
SF01-06-00000811 |  | 0805电容 | 510pF |  | MLCC贴片电容-510pF/510-±5%-50V-X7R-0805 | Cap | G:\Library\AD_Library\SCH\01_Basic.SchLib | C0805 | G:\Library\AD_Library\PCB\002-Capacitance.PcbLib |  | ±5% | 50V |  |  | -55℃~+125℃ |  |  | 2mm*1.25mm*1.25mm
SF01-06-00000812 |  | 0805电容 | 560pF |  | MLCC贴片电容-560pF/560-±5%-50V-X7R-0805 | Cap | G:\Library\AD_Library\SCH\01_Basic.SchLib | C0805 | G:\Library\AD_Library\PCB\002-Capacitance.PcbLib |  | ±5% | 50V |  |  | -55℃~+125℃ |  |  | 2mm*1.25mm*1.25mm
SF01-06-00000813 |  | 0805电容 | 620pF |  | MLCC贴片电容-620pF/620-±5%-50V-X7R-0805 | Cap | G:\Library\AD_Library\SCH\01_Basic.SchLib | C0805 | G:\Library\AD_Library\PCB\002-Capacitance.PcbLib |  | ±5% | 50V |  |  | -55℃~+125℃ |  |  | 2mm*1.25mm*1.25mm
SF01-06-00000814 |  | 0805电容 | 680pF |  | MLCC贴片电容-680pF/680-±5%-50V-X7R-0805 | Cap | G:\Library\AD_Library\SCH\01_Basic.SchLib | C0805 | G:\Library\AD_Library\PCB\002-Capacitance.PcbLib |  | ±5% | 50V |  |  | -55℃~+125℃ |  |  | 2mm*1.25mm*1.25mm
SF01-06-00000815 |  | 0805电容 | 750pF |  | MLCC贴片电容-750pF/750-±5%-50V-X7R-0805 | Cap | G:\Library\AD_Library\SCH\01_Basic.SchLib | C0805 | G:\Library\AD_Library\PCB\002-Capacitance.PcbLib |  | ±5% | 50V |  |  | -55℃~+125℃ |  |  | 2mm*1.25mm*1.25mm
SF01-06-00000816 |  | 0805电容 | 820pF |  | MLCC贴片电容-820pF/820-±5%-50V-X7R-0805 | Cap | G:\Library\AD_Library\SCH\01_Basic.SchLib | C0805 | G:\Library\AD_Library\PCB\002-Capacitance.PcbLib |  | ±5% | 50V |  |  | -55℃~+125℃ |  |  | 2mm*1.25mm*1.25mm
SF01-06-00000817 |  | 0805电容 | 910pF |  | MLCC贴片电容-910pF/910-±5%-50V-X7R-0805 | Cap | G:\Library\AD_Library\SCH\01_Basic.SchLib | C0805 | G:\Library\AD_Library\PCB\002-Capacitance.PcbLib |  | ±5% | 50V |  |  | -55℃~+125℃ |  |  | 2mm*1.25mm*1.25mm
SF01-06-00000818 |  | 0805电容 | 1.0nF |  | MLCC贴片电容-1.0nF/1000-±5%-50V-X7R-0805 | Cap | G:\Library\AD_Library\SCH\01_Basic.SchLib | C0805 | G:\Library\AD_Library\PCB\002-Capacitance.PcbLib |  | ±5% | 50V |  |  | -55℃~+125℃ |  |  | 2mm*1.25mm*1.25mm
SF01-06-00000819 |  | 0805电容 | 1.1nF |  | MLCC贴片电容-1.1nF/1100-±5%-50V-X7R-0805 | Cap | G:\Library\AD_Library\SCH\01_Basic.SchLib | C0805 | G:\Library\AD_Library\PCB\002-Capacitance.PcbLib |  | ±5% | 50V |  |  | -55℃~+125℃ |  |  | 2mm*1.25mm*1.25mm
SF01-06-00000820 |  | 0805电容 | 1.2nF |  | MLCC贴片电容-1.2nF/1200-±5%-50V-X7R-0805 | Cap | G:\Library\AD_Library\SCH\01_Basic.SchLib | C0805 | G:\Library\AD_Library\PCB\002-Capacitance.PcbLib |  | ±5% | 50V |  |  | -55℃~+125℃ |  |  | 2mm*1.25mm*1.25mm
SF01-06-00000821 |  | 0805电容 | 1.3nF |  | MLCC贴片电容-1.3nF/1300-±5%-50V-X7R-0805 | Cap | G:\Library\AD_Library\SCH\01_Basic.SchLib | C0805 | G:\Library\AD_Library\PCB\002-Capacitance.PcbLib |  | ±5% | 50V |  |  | -55℃~+125℃ |  |  | 2mm*1.25mm*1.25mm
SF01-06-00000822 |  | 0805电容 | 1.5nF |  | MLCC贴片电容-1.5nF/1500-±5%-50V-X7R-0805 | Cap | G:\Library\AD_Library\SCH\01_Basic.SchLib | C0805 | G:\Library\AD_Library\PCB\002-Capacitance.PcbLib |  | ±5% | 50V |  |  | -55℃~+125℃ |  |  | 2mm*1.25mm*1.25mm
SF01-06-00000823 |  | 0805电容 | 1.6nF |  | MLCC贴片电容-1.6nF/1600-±5%-50V-X7R-0805 | Cap | G:\Library\AD_Library\SCH\01_Basic.SchLib | C0805 | G:\Library\AD_Library\PCB\002-Capacitance.PcbLib |  | ±5% | 50V |  |  | -55℃~+125℃ |  |  | 2mm*1.25mm*1.25mm
SF01-06-00000824 |  | 0805电容 | 1.8nF |  | MLCC贴片电容-1.8nF/1800-±5%-50V-X7R-0805 | Cap | G:\Library\AD_Library\SCH\01_Basic.SchLib | C0805 | G:\Library\AD_Library\PCB\002-Capacitance.PcbLib |  | ±5% | 50V |  |  | -55℃~+125℃ |  |  | 2mm*1.25mm*1.25mm
SF01-06-00000825 |  | 0805电容 | 2.0nF |  | MLCC贴片电容-2.0nF/2000-±5%-50V-X7R-0805 | Cap | G:\Library\AD_Library\SCH\01_Basic.SchLib | C0805 | G:\Library\AD_Library\PCB\002-Capacitance.PcbLib |  | ±5% | 50V |  |  | -55℃~+125℃ |  |  | 2mm*1.25mm*1.25mm
SF01-06-00000826 |  | 0805电容 | 2.2nF |  | MLCC贴片电容-2.2nF/2200-±5%-50V-X7R-0805 | Cap | G:\Library\AD_Library\SCH\01_Basic.SchLib | C0805 | G:\Library\AD_Library\PCB\002-Capacitance.PcbLib |  | ±5% | 50V |  |  | -55℃~+125℃ |  |  | 2mm*1.25mm*1.25mm
SF01-06-00000827 |  | 0805电容 | 2.4nF |  | MLCC贴片电容-2.4nF/2400-±5%-50V-X7R-0805 | Cap | G:\Library\AD_Library\SCH\01_Basic.SchLib | C0805 | G:\Library\AD_Library\PCB\002-Capacitance.PcbLib |  | ±5% | 50V |  |  | -55℃~+125℃ |  |  | 2mm*1.25mm*1.25mm
SF01-06-00000828 |  | 0805电容 | 2.7nF |  | MLCC贴片电容-2.7nF/2700-±5%-50V-X7R-0805 | Cap | G:\Library\AD_Library\SCH\01_Basic.SchLib | C0805 | G:\Library\AD_Library\PCB\002-Capacitance.PcbLib |  | ±5% | 50V |  |  | -55℃~+125℃ |  |  | 2mm*1.25mm*1.25mm
SF01-06-00000829 |  | 0805电容 | 3.0nF |  | MLCC贴片电容-3.0nF/3000-±5%-50V-X7R-0805 | Cap | G:\Library\AD_Library\SCH\01_Basic.SchLib | C0805 | G:\Library\AD_Library\PCB\002-Capacitance.PcbLib |  | ±5% | 50V |  |  | -55℃~+125℃ |  |  | 2mm*1.25mm*1.25mm
SF01-06-00000830 |  | 0805电容 | 3.3nF |  | MLCC贴片电容-3.3nF/3300-±5%-50V-X7R-0805 | Cap | G:\Library\AD_Library\SCH\01_Basic.SchLib | C0805 | G:\Library\AD_Library\PCB\002-Capacitance.PcbLib |  | ±5% | 50V |  |  | -55℃~+125℃ |  |  | 2mm*1.25mm*1.25mm
SF01-06-00000831 |  | 0805电容 | 3.6nF |  | MLCC贴片电容-3.6nF/3600-±5%-50V-X7R-0805 | Cap | G:\Library\AD_Library\SCH\01_Basic.SchLib | C0805 | G:\Library\AD_Library\PCB\002-Capacitance.PcbLib |  | ±5% | 50V |  |  | -55℃~+125℃ |  |  | 2mm*1.25mm*1.25mm
SF01-06-00000832 |  | 0805电容 | 3.9nF |  | MLCC贴片电容-3.9nF/3900-±5%-50V-X7R-0805 | Cap | G:\Library\AD_Library\SCH\01_Basic.SchLib | C0805 | G:\Library\AD_Library\PCB\002-Capacitance.PcbLib |  | ±5% | 50V |  |  | -55℃~+125℃ |  |  | 2mm*1.25mm*1.25mm
SF01-06-00000833 |  | 0805电容 | 4.3nF |  | MLCC贴片电容-4.3nF/4300-±5%-50V-X7R-0805 | Cap | G:\Library\AD_Library\SCH\01_Basic.SchLib | C0805 | G:\Library\AD_Library\PCB\002-Capacitance.PcbLib |  | ±5% | 50V |  |  | -55℃~+125℃ |  |  | 2mm*1.25mm*1.25mm
SF01-06-00000834 |  | 0805电容 | 4.7nF |  | MLCC贴片电容-4.7nF/4700-±5%-50V-X7R-0805 | Cap | G:\Library\AD_Library\SCH\01_Basic.SchLib | C0805 | G:\Library\AD_Library\PCB\002-Capacitance.PcbLib |  | ±5% | 50V |  |  | -55℃~+125℃ |  |  | 2mm*1.25mm*1.25mm
SF01-06-00000835 |  | 0805电容 | 5.1nF |  | MLCC贴片电容-5.1nF/5100-±5%-50V-X7R-0805 | Cap | G:\Library\AD_Library\SCH\01_Basic.SchLib | C0805 | G:\Library\AD_Library\PCB\002-Capacitance.PcbLib |  | ±5% | 50V |  |  | -55℃~+125℃ |  |  | 2mm*1.25mm*1.25mm
SF01-06-00000836 |  | 0805电容 | 5.6nF |  | MLCC贴片电容-5.6nF/5600-±5%-50V-X7R-0805 | Cap | G:\Library\AD_Library\SCH\01_Basic.SchLib | C0805 | G:\Library\AD_Library\PCB\002-Capacitance.PcbLib |  | ±5% | 50V |  |  | -55℃~+125℃ |  |  | 2mm*1.25mm*1.25mm
SF01-06-00000837 |  | 0805电容 | 6.2nF |  | MLCC贴片电容-6.2nF/6200-±5%-50V-X7R-0805 | Cap | G:\Library\AD_Library\SCH\01_Basic.SchLib | C0805 | G:\Library\AD_Library\PCB\002-Capacitance.PcbLib |  | ±5% | 50V |  |  | -55℃~+125℃ |  |  | 2mm*1.25mm*1.25mm
SF01-06-00000838 |  | 0805电容 | 6.8nF |  | MLCC贴片电容-6.8nF/6800-±5%-50V-X7R-0805 | Cap | G:\Library\AD_Library\SCH\01_Basic.SchLib | C0805 | G:\Library\AD_Library\PCB\002-Capacitance.PcbLib |  | ±5% | 50V |  |  | -55℃~+125℃ |  |  | 2mm*1.25mm*1.25mm
SF01-06-00000839 |  | 0805电容 | 7.5nF |  | MLCC贴片电容-7.5nF/7500-±5%-50V-X7R-0805 | Cap | G:\Library\AD_Library\SCH\01_Basic.SchLib | C0805 | G:\Library\AD_Library\PCB\002-Capacitance.PcbLib |  | ±5% | 50V |  |  | -55℃~+125℃ |  |  | 2mm*1.25mm*1.25mm
SF01-06-00000840 |  | 0805电容 | 8.2nF |  | MLCC贴片电容-8.2nF/8200-±5%-50V-X7R-0805 | Cap | G:\Library\AD_Library\SCH\01_Basic.SchLib | C0805 | G:\Library\AD_Library\PCB\002-Capacitance.PcbLib |  | ±5% | 50V |  |  | -55℃~+125℃ |  |  | 2mm*1.25mm*1.25mm
SF01-06-00000841 |  | 0805电容 | 9.1nF |  | MLCC贴片电容-9.1nF/9100-±5%-50V-X7R-0805 | Cap | G:\Library\AD_Library\SCH\01_Basic.SchLib | C0805 | G:\Library\AD_Library\PCB\002-Capacitance.PcbLib |  | ±5% | 50V |  |  | -55℃~+125℃ |  |  | 2mm*1.25mm*1.25mm
SF01-06-00000842 |  | 0805电容 | 10nF |  | MLCC贴片电容-10nF/10000-±5%-50V-X7R-0805 | Cap | G:\Library\AD_Library\SCH\01_Basic.SchLib | C0805 | G:\Library\AD_Library\PCB\002-Capacitance.PcbLib |  | ±5% | 50V |  |  | -55℃~+125℃ |  |  | 2mm*1.25mm*1.25mm
SF01-06-00000843 |  | 0805电容 | 11nF |  | MLCC贴片电容-11nF/11000-±5%-50V-X7R-0805 | Cap | G:\Library\AD_Library\SCH\01_Basic.SchLib | C0805 | G:\Library\AD_Library\PCB\002-Capacitance.PcbLib |  | ±5% | 50V |  |  | -55℃~+125℃ |  |  | 2mm*1.25mm*1.25mm
SF01-06-00000844 |  | 0805电容 | 12nF |  | MLCC贴片电容-12nF/12000-±5%-50V-X7R-0805 | Cap | G:\Library\AD_Library\SCH\01_Basic.SchLib | C0805 | G:\Library\AD_Library\PCB\002-Capacitance.PcbLib |  | ±5% | 50V |  |  | -55℃~+125℃ |  |  | 2mm*1.25mm*1.25mm
SF01-06-00000845 |  | 0805电容 | 13nF |  | MLCC贴片电容-13nF/13000-±5%-50V-X7R-0805 | Cap | G:\Library\AD_Library\SCH\01_Basic.SchLib | C0805 | G:\Library\AD_Library\PCB\002-Capacitance.PcbLib |  | ±5% | 50V |  |  | -55℃~+125℃ |  |  | 2mm*1.25mm*1.25mm
SF01-06-00000846 |  | 0805电容 | 15nF |  | MLCC贴片电容-15nF/15000-±5%-50V-X7R-0805 | Cap | G:\Library\AD_Library\SCH\01_Basic.SchLib | C0805 | G:\Library\AD_Library\PCB\002-Capacitance.PcbLib |  | ±5% | 50V |  |  | -55℃~+125℃ |  |  | 2mm*1.25mm*1.25mm
SF01-06-00000847 |  | 0805电容 | 16nF |  | MLCC贴片电容-16nF/16000-±5%-50V-X7R-0805 | Cap | G:\Library\AD_Library\SCH\01_Basic.SchLib | C0805 | G:\Library\AD_Library\PCB\002-Capacitance.PcbLib |  | ±5% | 50V |  |  | -55℃~+125℃ |  |  | 2mm*1.25mm*1.25mm
SF01-06-00000848 |  | 0805电容 | 18nF |  | MLCC贴片电容-18nF/18000-±5%-50V-X7R-0805 | Cap | G:\Library\AD_Library\SCH\01_Basic.SchLib | C0805 | G:\Library\AD_Library\PCB\002-Capacitance.PcbLib |  | ±5% | 50V |  |  | -55℃~+125℃ |  |  | 2mm*1.25mm*1.25mm
SF01-06-00000849 |  | 0805电容 | 20nF |  | MLCC贴片电容-20nF/20000-±5%-50V-X7R-0805 | Cap | G:\Library\AD_Library\SCH\01_Basic.SchLib | C0805 | G:\Library\AD_Library\PCB\002-Capacitance.PcbLib |  | ±5% | 50V |  |  | -55℃~+125℃ |  |  | 2mm*1.25mm*1.25mm
SF01-06-00000850 |  | 0805电容 | 22nF |  | MLCC贴片电容-22nF/22000-±5%-50V-X7R-0805 | Cap | G:\Library\AD_Library\SCH\01_Basic.SchLib | C0805 | G:\Library\AD_Library\PCB\002-Capacitance.PcbLib |  | ±5% | 50V |  |  | -55℃~+125℃ |  |  | 2mm*1.25mm*1.25mm
SF01-06-00000851 |  | 0805电容 | 24nF |  | MLCC贴片电容-24nF/24000-±5%-50V-X7R-0805 | Cap | G:\Library\AD_Library\SCH\01_Basic.SchLib | C0805 | G:\Library\AD_Library\PCB\002-Capacitance.PcbLib |  | ±5% | 50V |  |  | -55℃~+125℃ |  |  | 2mm*1.25mm*1.25mm
SF01-06-00000852 |  | 0805电容 | 27nF |  | MLCC贴片电容-27nF/27000-±5%-50V-X7R-0805 | Cap | G:\Library\AD_Library\SCH\01_Basic.SchLib | C0805 | G:\Library\AD_Library\PCB\002-Capacitance.PcbLib |  | ±5% | 50V |  |  | -55℃~+125℃ |  |  | 2mm*1.25mm*1.25mm
SF01-06-00000853 |  | 0805电容 | 30nF |  | MLCC贴片电容-30nF/30000-±5%-50V-X7R-0805 | Cap | G:\Library\AD_Library\SCH\01_Basic.SchLib | C0805 | G:\Library\AD_Library\PCB\002-Capacitance.PcbLib |  | ±5% | 50V |  |  | -55℃~+125℃ |  |  | 2mm*1.25mm*1.25mm
SF01-06-00000854 |  | 0805电容 | 33nF |  | MLCC贴片电容-33nF/33000-±5%-50V-X7R-0805 | Cap | G:\Library\AD_Library\SCH\01_Basic.SchLib | C0805 | G:\Library\AD_Library\PCB\002-Capacitance.PcbLib |  | ±5% | 50V |  |  | -55℃~+125℃ |  |  | 2mm*1.25mm*1.25mm
SF01-06-00000855 |  | 0805电容 | 36nF |  | MLCC贴片电容-36nF/36000-±5%-50V-X7R-0805 | Cap | G:\Library\AD_Library\SCH\01_Basic.SchLib | C0805 | G:\Library\AD_Library\PCB\002-Capacitance.PcbLib |  | ±5% | 50V |  |  | -55℃~+125℃ |  |  | 2mm*1.25mm*1.25mm
SF01-06-00000856 |  | 0805电容 | 39nF |  | MLCC贴片电容-39nF/39000-±5%-50V-X7R-0805 | Cap | G:\Library\AD_Library\SCH\01_Basic.SchLib | C0805 | G:\Library\AD_Library\PCB\002-Capacitance.PcbLib |  | ±5% | 50V |  |  | -55℃~+125℃ |  |  | 2mm*1.25mm*1.25mm
SF01-06-00000857 |  | 0805电容 | 43nF |  | MLCC贴片电容-43nF/43000-±5%-50V-X7R-0805 | Cap | G:\Library\AD_Library\SCH\01_Basic.SchLib | C0805 | G:\Library\AD_Library\PCB\002-Capacitance.PcbLib |  | ±5% | 50V |  |  | -55℃~+125℃ |  |  | 2mm*1.25mm*1.25mm
SF01-06-00000858 |  | 0805电容 | 47nF |  | MLCC贴片电容-47nF/47000-±5%-50V-X7R-0805 | Cap | G:\Library\AD_Library\SCH\01_Basic.SchLib | C0805 | G:\Library\AD_Library\PCB\002-Capacitance.PcbLib |  | ±5% | 50V |  |  | -55℃~+125℃ |  |  | 2mm*1.25mm*1.25mm
SF01-06-00000859 |  | 0805电容 | 51nF |  | MLCC贴片电容-51nF/51000-±5%-50V-X7R-0805 | Cap | G:\Library\AD_Library\SCH\01_Basic.SchLib | C0805 | G:\Library\AD_Library\PCB\002-Capacitance.PcbLib |  | ±5% | 50V |  |  | -55℃~+125℃ |  |  | 2mm*1.25mm*1.25mm
SF01-06-00000860 |  | 0805电容 | 56nF |  | MLCC贴片电容-56nF/56000-±5%-50V-X7R-0805 | Cap | G:\Library\AD_Library\SCH\01_Basic.SchLib | C0805 | G:\Library\AD_Library\PCB\002-Capacitance.PcbLib |  | ±5% | 50V |  |  | -55℃~+125℃ |  |  | 2mm*1.25mm*1.25mm
SF01-06-00000861 |  | 0805电容 | 62nF |  | MLCC贴片电容-62nF/62000-±5%-50V-X7R-0805 | Cap | G:\Library\AD_Library\SCH\01_Basic.SchLib | C0805 | G:\Library\AD_Library\PCB\002-Capacitance.PcbLib |  | ±5% | 50V |  |  | -55℃~+125℃ |  |  | 2mm*1.25mm*1.25mm
SF01-06-00000862 |  | 0805电容 | 68nF |  | MLCC贴片电容-68nF/68000-±5%-50V-X7R-0805 | Cap | G:\Library\AD_Library\SCH\01_Basic.SchLib | C0805 | G:\Library\AD_Library\PCB\002-Capacitance.PcbLib |  | ±5% | 50V |  |  | -55℃~+125℃ |  |  | 2mm*1.25mm*1.25mm
SF01-06-00000863 |  | 0805电容 | 75nF |  | MLCC贴片电容-75nF/75000-±5%-50V-X7R-0805 | Cap | G:\Library\AD_Library\SCH\01_Basic.SchLib | C0805 | G:\Library\AD_Library\PCB\002-Capacitance.PcbLib |  | ±5% | 50V |  |  | -55℃~+125℃ |  |  | 2mm*1.25mm*1.25mm
SF01-06-00000864 |  | 0805电容 | 82nF |  | MLCC贴片电容-82nF/82000-±5%-50V-X7R-0805 | Cap | G:\Library\AD_Library\SCH\01_Basic.SchLib | C0805 | G:\Library\AD_Library\PCB\002-Capacitance.PcbLib |  | ±5% | 50V |  |  | -55℃~+125℃ |  |  | 2mm*1.25mm*1.25mm
SF01-06-00000865 |  | 0805电容 | 91nF |  | MLCC贴片电容-91nF/91000-±5%-50V-X7R-0805 | Cap | G:\Library\AD_Library\SCH\01_Basic.SchLib | C0805 | G:\Library\AD_Library\PCB\002-Capacitance.PcbLib |  | ±5% | 50V |  |  | -55℃~+125℃ |  |  | 2mm*1.25mm*1.25mm
SF01-06-00000866 |  | 0805电容 | 100nF |  | MLCC贴片电容-100nF/100000-±5%-50V-X7R-0805 | Cap | G:\Library\AD_Library\SCH\01_Basic.SchLib | C0805 | G:\Library\AD_Library\PCB\002-Capacitance.PcbLib |  | ±5% | 50V |  |  | -55℃~+125℃ |  |  | 2mm*1.25mm*1.25mm
SF01-06-00000867 |  | 0805电容 | 110nF |  | MLCC贴片电容-110nF/110000-±5%-50V-X7R-0805 | Cap | G:\Library\AD_Library\SCH\01_Basic.SchLib | C0805 | G:\Library\AD_Library\PCB\002-Capacitance.PcbLib |  | ±5% | 50V |  |  | -55℃~+125℃ |  |  | 2mm*1.25mm*1.25mm
SF01-06-00000868 |  | 0805电容 | 120nF |  | MLCC贴片电容-120nF/120000-±5%-50V-X7R-0805 | Cap | G:\Library\AD_Library\SCH\01_Basic.SchLib | C0805 | G:\Library\AD_Library\PCB\002-Capacitance.PcbLib |  | ±5% | 50V |  |  | -55℃~+125℃ |  |  | 2mm*1.25mm*1.25mm
SF01-06-00000869 |  | 0805电容 | 130nF |  | MLCC贴片电容-130nF/130000-±5%-50V-X7R-0805 | Cap | G:\Library\AD_Library\SCH\01_Basic.SchLib | C0805 | G:\Library\AD_Library\PCB\002-Capacitance.PcbLib |  | ±5% | 50V |  |  | -55℃~+125℃ |  |  | 2mm*1.25mm*1.25mm
SF01-06-00000870 |  | 0805电容 | 150nF |  | MLCC贴片电容-150nF/150000-±5%-50V-X7R-0805 | Cap | G:\Library\AD_Library\SCH\01_Basic.SchLib | C0805 | G:\Library\AD_Library\PCB\002-Capacitance.PcbLib |  | ±5% | 50V |  |  | -55℃~+125℃ |  |  | 2mm*1.25mm*1.25mm
SF01-06-00000871 |  | 0805电容 | 160nF |  | MLCC贴片电容-160nF/160000-±5%-50V-X7R-0805 | Cap | G:\Library\AD_Library\SCH\01_Basic.SchLib | C0805 | G:\Library\AD_Library\PCB\002-Capacitance.PcbLib |  | ±5% | 50V |  |  | -55℃~+125℃ |  |  | 2mm*1.25mm*1.25mm
SF01-06-00000872 |  | 0805电容 | 180nF |  | MLCC贴片电容-180nF/180000-±5%-50V-X7R-0805 | Cap | G:\Library\AD_Library\SCH\01_Basic.SchLib | C0805 | G:\Library\AD_Library\PCB\002-Capacitance.PcbLib |  | ±5% | 50V |  |  | -55℃~+125℃ |  |  | 2mm*1.25mm*1.25mm
SF01-06-00000873 |  | 0805电容 | 200nF |  | MLCC贴片电容-200nF/200000-±5%-50V-X7R-0805 | Cap | G:\Library\AD_Library\SCH\01_Basic.SchLib | C0805 | G:\Library\AD_Library\PCB\002-Capacitance.PcbLib |  | ±5% | 50V |  |  | -55℃~+125℃ |  |  | 2mm*1.25mm*1.25mm
SF01-06-00000874 |  | 0805电容 | 220nF |  | MLCC贴片电容-220nF/220000-±5%-50V-X7R-0805 | Cap | G:\Library\AD_Library\SCH\01_Basic.SchLib | C0805 | G:\Library\AD_Library\PCB\002-Capacitance.PcbLib |  | ±5% | 50V |  |  | -55℃~+125℃ |  |  | 2mm*1.25mm*1.25mm
SF01-06-00000875 |  | 0805电容 | 240nF |  | MLCC贴片电容-240nF/240000-±5%-50V-X7R-0805 | Cap | G:\Library\AD_Library\SCH\01_Basic.SchLib | C0805 | G:\Library\AD_Library\PCB\002-Capacitance.PcbLib |  | ±5% | 50V |  |  | -55℃~+125℃ |  |  | 2mm*1.25mm*1.25mm
SF01-06-00000876 |  | 0805电容 | 270nF |  | MLCC贴片电容-270nF/270000-±5%-50V-X7R-0805 | Cap | G:\Library\AD_Library\SCH\01_Basic.SchLib | C0805 | G:\Library\AD_Library\PCB\002-Capacitance.PcbLib |  | ±5% | 50V |  |  | -55℃~+125℃ |  |  | 2mm*1.25mm*1.25mm
SF01-06-00000877 |  | 0805电容 | 300nF |  | MLCC贴片电容-300nF/300000-±5%-50V-X7R-0805 | Cap | G:\Library\AD_Library\SCH\01_Basic.SchLib | C0805 | G:\Library\AD_Library\PCB\002-Capacitance.PcbLib |  | ±5% | 50V |  |  | -55℃~+125℃ |  |  | 2mm*1.25mm*1.25mm
SF01-06-00000878 |  | 0805电容 | 330nF |  | MLCC贴片电容-330nF/330000-±5%-50V-X7R-0805 | Cap | G:\Library\AD_Library\SCH\01_Basic.SchLib | C0805 | G:\Library\AD_Library\PCB\002-Capacitance.PcbLib |  | ±5% | 50V |  |  | -55℃~+125℃ |  |  | 2mm*1.25mm*1.25mm
SF01-06-00000879 |  | 0805电容 | 360nF |  | MLCC贴片电容-360nF/360000-±5%-50V-X7R-0805 | Cap | G:\Library\AD_Library\SCH\01_Basic.SchLib | C0805 | G:\Library\AD_Library\PCB\002-Capacitance.PcbLib |  | ±5% | 50V |  |  | -55℃~+125℃ |  |  | 2mm*1.25mm*1.25mm
SF01-06-00000880 |  | 0805电容 | 390nF |  | MLCC贴片电容-390nF/390000-±5%-50V-X7R-0805 | Cap | G:\Library\AD_Library\SCH\01_Basic.SchLib | C0805 | G:\Library\AD_Library\PCB\002-Capacitance.PcbLib |  | ±5% | 50V |  |  | -55℃~+125℃ |  |  | 2mm*1.25mm*1.25mm
SF01-06-00000881 |  | 0805电容 | 430nF |  | MLCC贴片电容-430nF/430000-±5%-50V-X7R-0805 | Cap | G:\Library\AD_Library\SCH\01_Basic.SchLib | C0805 | G:\Library\AD_Library\PCB\002-Capacitance.PcbLib |  | ±5% | 50V |  |  | -55℃~+125℃ |  |  | 2mm*1.25mm*1.25mm
SF01-06-00000882 |  | 0805电容 | 470nF |  | MLCC贴片电容-470nF/470000-±5%-50V-X7R-0805 | Cap | G:\Library\AD_Library\SCH\01_Basic.SchLib | C0805 | G:\Library\AD_Library\PCB\002-Capacitance.PcbLib |  | ±5% | 50V |  |  | -55℃~+125℃ |  |  | 2mm*1.25mm*1.25mm
SF01-06-00000883 |  | 0805电容 | 510nF |  | MLCC贴片电容-510nF/510000-±5%-50V-X7R-0805 | Cap | G:\Library\AD_Library\SCH\01_Basic.SchLib | C0805 | G:\Library\AD_Library\PCB\002-Capacitance.PcbLib |  | ±5% | 50V |  |  | -55℃~+125℃ |  |  | 2mm*1.25mm*1.25mm
SF01-06-00000884 |  | 0805电容 | 560nF |  | MLCC贴片电容-560nF/560000-±5%-50V-X7R-0805 | Cap | G:\Library\AD_Library\SCH\01_Basic.SchLib | C0805 | G:\Library\AD_Library\PCB\002-Capacitance.PcbLib |  | ±5% | 50V |  |  | -55℃~+125℃ |  |  | 2mm*1.25mm*1.25mm
SF01-06-00000885 |  | 0805电容 | 620nF |  | MLCC贴片电容-620nF/620000-±5%-50V-X7R-0805 | Cap | G:\Library\AD_Library\SCH\01_Basic.SchLib | C0805 | G:\Library\AD_Library\PCB\002-Capacitance.PcbLib |  | ±5% | 50V |  |  | -55℃~+125℃ |  |  | 2mm*1.25mm*1.25mm
SF01-06-00000886 |  | 0805电容 | 680nF |  | MLCC贴片电容-680nF/680000-±5%-50V-X7R-0805 | Cap | G:\Library\AD_Library\SCH\01_Basic.SchLib | C0805 | G:\Library\AD_Library\PCB\002-Capacitance.PcbLib |  | ±5% | 50V |  |  | -55℃~+125℃ |  |  | 2mm*1.25mm*1.25mm
SF01-06-00000887 |  | 0805电容 | 750nF |  | MLCC贴片电容-750nF/750000-±5%-50V-X7R-0805 | Cap | G:\Library\AD_Library\SCH\01_Basic.SchLib | C0805 | G:\Library\AD_Library\PCB\002-Capacitance.PcbLib |  | ±5% | 50V |  |  | -55℃~+125℃ |  |  | 2mm*1.25mm*1.25mm
SF01-06-00000888 |  | 0805电容 | 820nF |  | MLCC贴片电容-820nF/820000-±5%-50V-X7R-0805 | Cap | G:\Library\AD_Library\SCH\01_Basic.SchLib | C0805 | G:\Library\AD_Library\PCB\002-Capacitance.PcbLib |  | ±5% | 50V |  |  | -55℃~+125℃ |  |  | 2mm*1.25mm*1.25mm
SF01-06-00000889 |  | 0805电容 | 910nF |  | MLCC贴片电容-910nF/910000-±5%-50V-X7R-0805 | Cap | G:\Library\AD_Library\SCH\01_Basic.SchLib | C0805 | G:\Library\AD_Library\PCB\002-Capacitance.PcbLib |  | ±5% | 50V |  |  | -55℃~+125℃ |  |  | 2mm*1.25mm*1.25mm
SF01-06-00000890 |  | 0805电容 | 1.0uF |  | MLCC贴片电容-1.0uF/1000000-±5%-50V-X7R-0805 | Cap | G:\Library\AD_Library\SCH\01_Basic.SchLib | C0805 | G:\Library\AD_Library\PCB\002-Capacitance.PcbLib |  | ±5% | 50V |  |  | -55℃~+125℃ |  |  | 2mm*1.25mm*1.25mm
SF01-06-00000891 |  | 0805电容 | 1.1uF |  | MLCC贴片电容-1.1uF/1100000-±5%-50V-X7R-0805 | Cap | G:\Library\AD_Library\SCH\01_Basic.SchLib | C0805 | G:\Library\AD_Library\PCB\002-Capacitance.PcbLib |  | ±5% | 50V |  |  | -55℃~+125℃ |  |  | 2mm*1.25mm*1.25mm
SF01-06-00000892 |  | 0805电容 | 1.2uF |  | MLCC贴片电容-1.2uF/1200000-±5%-50V-X7R-0805 | Cap | G:\Library\AD_Library\SCH\01_Basic.SchLib | C0805 | G:\Library\AD_Library\PCB\002-Capacitance.PcbLib |  | ±5% | 50V |  |  | -55℃~+125℃ |  |  | 2mm*1.25mm*1.25mm
SF01-06-00000893 |  | 0805电容 | 1.3uF |  | MLCC贴片电容-1.3uF/1300000-±5%-50V-X7R-0805 | Cap | G:\Library\AD_Library\SCH\01_Basic.SchLib | C0805 | G:\Library\AD_Library\PCB\002-Capacitance.PcbLib |  | ±5% | 50V |  |  | -55℃~+125℃ |  |  | 2mm*1.25mm*1.25mm
SF01-06-00000894 |  | 0805电容 | 1.5uF |  | MLCC贴片电容-1.5uF/1500000-±5%-50V-X7R-0805 | Cap | G:\Library\AD_Library\SCH\01_Basic.SchLib | C0805 | G:\Library\AD_Library\PCB\002-Capacitance.PcbLib |  | ±5% | 50V |  |  | -55℃~+125℃ |  |  | 2mm*1.25mm*1.25mm
SF01-06-00000895 |  | 0805电容 | 1.6uF |  | MLCC贴片电容-1.6uF/1600000-±5%-50V-X7R-0805 | Cap | G:\Library\AD_Library\SCH\01_Basic.SchLib | C0805 | G:\Library\AD_Library\PCB\002-Capacitance.PcbLib |  | ±5% | 50V |  |  | -55℃~+125℃ |  |  | 2mm*1.25mm*1.25mm
SF01-06-00000896 |  | 0805电容 | 1.8uF |  | MLCC贴片电容-1.8uF/1800000-±5%-50V-X7R-0805 | Cap | G:\Library\AD_Library\SCH\01_Basic.SchLib | C0805 | G:\Library\AD_Library\PCB\002-Capacitance.PcbLib |  | ±5% | 50V |  |  | -55℃~+125℃ |  |  | 2mm*1.25mm*1.25mm
SF01-06-00000897 |  | 0805电容 | 2.0uF |  | MLCC贴片电容-2.0uF/2000000-±5%-50V-X7R-0805 | Cap | G:\Library\AD_Library\SCH\01_Basic.SchLib | C0805 | G:\Library\AD_Library\PCB\002-Capacitance.PcbLib |  | ±5% | 50V |  |  | -55℃~+125℃ |  |  | 2mm*1.25mm*1.25mm
SF01-06-00000898 |  | 0805电容 | 2.2uF |  | MLCC贴片电容-2.2uF/2200000-±5%-50V-X7R-0805 | Cap | G:\Library\AD_Library\SCH\01_Basic.SchLib | C0805 | G:\Library\AD_Library\PCB\002-Capacitance.PcbLib |  | ±5% | 50V |  |  | -55℃~+125℃ |  |  | 2mm*1.25mm*1.25mm
SF01-06-00000899 |  | 0805电容 | 2.4uF |  | MLCC贴片电容-2.4uF/2400000-±5%-50V-X7R-0805 | Cap | G:\Library\AD_Library\SCH\01_Basic.SchLib | C0805 | G:\Library\AD_Library\PCB\002-Capacitance.PcbLib |  | ±5% | 50V |  |  | -55℃~+125℃ |  |  | 2mm*1.25mm*1.25mm
SF01-06-00000900 |  | 0805电容 | 2.7uF |  | MLCC贴片电容-27uF/2700000-±5%-50V-X7R-0805 | Cap | G:\Library\AD_Library\SCH\01_Basic.SchLib | C0805 | G:\Library\AD_Library\PCB\002-Capacitance.PcbLib |  | ±5% | 50V |  |  | -55℃~+125℃ |  |  | 2mm*1.25mm*1.25mm
SF01-06-00000901 |  | 0805电容 | 3.0uF |  | MLCC贴片电容-3.0uF/3000000-±5%-50V-X7R-0805 | Cap | G:\Library\AD_Library\SCH\01_Basic.SchLib | C0805 | G:\Library\AD_Library\PCB\002-Capacitance.PcbLib |  | ±5% | 50V |  |  | -55℃~+125℃ |  |  | 2mm*1.25mm*1.25mm
SF01-06-00000902 |  | 0805电容 | 3.3uF |  | MLCC贴片电容-3.3uF/3300000-±5%-50V-X7R-0805 | Cap | G:\Library\AD_Library\SCH\01_Basic.SchLib | C0805 | G:\Library\AD_Library\PCB\002-Capacitance.PcbLib |  | ±5% | 50V |  |  | -55℃~+125℃ |  |  | 2mm*1.25mm*1.25mm
SF01-06-00000903 |  | 0805电容 | 3.6uF |  | MLCC贴片电容-3.6uF/3600000-±5%-50V-X7R-0805 | Cap | G:\Library\AD_Library\SCH\01_Basic.SchLib | C0805 | G:\Library\AD_Library\PCB\002-Capacitance.PcbLib |  | ±5% | 50V |  |  | -55℃~+125℃ |  |  | 2mm*1.25mm*1.25mm
SF01-06-00000904 |  | 0805电容 | 3.9uF |  | MLCC贴片电容-3.9uF/3900000-±5%-50V-X7R-0805 | Cap | G:\Library\AD_Library\SCH\01_Basic.SchLib | C0805 | G:\Library\AD_Library\PCB\002-Capacitance.PcbLib |  | ±5% | 50V |  |  | -55℃~+125℃ |  |  | 2mm*1.25mm*1.25mm
SF01-06-00000905 |  | 0805电容 | 4.3uF |  | MLCC贴片电容-4.3uF/4300000-±5%-50V-X7R-0805 | Cap | G:\Library\AD_Library\SCH\01_Basic.SchLib | C0805 | G:\Library\AD_Library\PCB\002-Capacitance.PcbLib |  | ±5% | 50V |  |  | -55℃~+125℃ |  |  | 2mm*1.25mm*1.25mm
SF01-06-00000906 |  | 0805电容 | 4.7uF |  | MLCC贴片电容-4.7uF/4700000-±5%-50V-X7R-0805 | Cap | G:\Library\AD_Library\SCH\01_Basic.SchLib | C0805 | G:\Library\AD_Library\PCB\002-Capacitance.PcbLib |  | ±5% | 50V |  |  | -55℃~+125℃ |  |  | 2mm*1.25mm*1.25mm
SF01-06-00000907 |  | 0805电容 | 5.1uF |  | MLCC贴片电容-5.1uF/5100000-±5%-50V-X7R-0805 | Cap | G:\Library\AD_Library\SCH\01_Basic.SchLib | C0805 | G:\Library\AD_Library\PCB\002-Capacitance.PcbLib |  | ±5% | 50V |  |  | -55℃~+125℃ |  |  | 2mm*1.25mm*1.25mm
SF01-06-00000908 |  | 0805电容 | 5.6uF |  | MLCC贴片电容-5.6uF/5600000-±5%-50V-X7R-0805 | Cap | G:\Library\AD_Library\SCH\01_Basic.SchLib | C0805 | G:\Library\AD_Library\PCB\002-Capacitance.PcbLib |  | ±5% | 50V |  |  | -55℃~+125℃ |  |  | 2mm*1.25mm*1.25mm
SF01-06-00000909 |  | 0805电容 | 6.2uF |  | MLCC贴片电容-6.2uF/6200000-±5%-50V-X7R-0805 | Cap | G:\Library\AD_Library\SCH\01_Basic.SchLib | C0805 | G:\Library\AD_Library\PCB\002-Capacitance.PcbLib |  | ±5% | 50V |  |  | -55℃~+125℃ |  |  | 2mm*1.25mm*1.25mm
SF01-06-00000910 |  | 0805电容 | 6.8uF |  | MLCC贴片电容-6.8uF/6800000-±5%-50V-X7R-0805 | Cap | G:\Library\AD_Library\SCH\01_Basic.SchLib | C0805 | G:\Library\AD_Library\PCB\002-Capacitance.PcbLib |  | ±5% | 50V |  |  | -55℃~+125℃ |  |  | 2mm*1.25mm*1.25mm
SF01-06-00000911 |  | 0805电容 | 7.5uF |  | MLCC贴片电容-7.5uF/7500000-±5%-50V-X7R-0805 | Cap | G:\Library\AD_Library\SCH\01_Basic.SchLib | C0805 | G:\Library\AD_Library\PCB\002-Capacitance.PcbLib |  | ±5% | 50V |  |  | -55℃~+125℃ |  |  | 2mm*1.25mm*1.25mm
SF01-06-00000912 |  | 0805电容 | 8.2uF |  | MLCC贴片电容-8.2uF/8200000-±5%-50V-X7R-0805 | Cap | G:\Library\AD_Library\SCH\01_Basic.SchLib | C0805 | G:\Library\AD_Library\PCB\002-Capacitance.PcbLib |  | ±5% | 50V |  |  | -55℃~+125℃ |  |  | 2mm*1.25mm*1.25mm
SF01-06-00000913 |  | 0805电容 | 9.1uF |  | MLCC贴片电容-9.1uF/9100000-±5%-50V-X7R-0805 | Cap | G:\Library\AD_Library\SCH\01_Basic.SchLib | C0805 | G:\Library\AD_Library\PCB\002-Capacitance.PcbLib |  | ±5% | 50V |  |  | -55℃~+125℃ |  |  | 2mm*1.25mm*1.25mm
SF01-06-00000914 |  | 0805电容 | 10uF |  | MLCC贴片电容-10uF/10000000-±5%-50V-X7R-0805 | Cap | G:\Library\AD_Library\SCH\01_Basic.SchLib | C0805 | G:\Library\AD_Library\PCB\002-Capacitance.PcbLib |  | ±5% | 50V |  |  | -55℃~+125℃ |  |  | 2mm*1.25mm*1.25mm
SF01-06-00000915 |  | 0805电容 | 11uF |  | MLCC贴片电容-11uF/11000000-±5%-50V-X7R-0805 | Cap | G:\Library\AD_Library\SCH\01_Basic.SchLib | C0805 | G:\Library\AD_Library\PCB\002-Capacitance.PcbLib |  | ±5% | 50V |  |  | -55℃~+125℃ |  |  | 2mm*1.25mm*1.25mm
SF01-06-00000916 |  | 0805电容 | 12uF |  | MLCC贴片电容-12uF/12000000-±5%-50V-X7R-0805 | Cap | G:\Library\AD_Library\SCH\01_Basic.SchLib | C0805 | G:\Library\AD_Library\PCB\002-Capacitance.PcbLib |  | ±5% | 50V |  |  | -55℃~+125℃ |  |  | 2mm*1.25mm*1.25mm
SF01-06-00000917 |  | 0805电容 | 13uF |  | MLCC贴片电容-13uF/13000000-±5%-50V-X7R-0805 | Cap | G:\Library\AD_Library\SCH\01_Basic.SchLib | C0805 | G:\Library\AD_Library\PCB\002-Capacitance.PcbLib |  | ±5% | 50V |  |  | -55℃~+125℃ |  |  | 2mm*1.25mm*1.25mm
SF01-06-00000918 |  | 0805电容 | 15uF |  | MLCC贴片电容-15uF/15000000-±5%-50V-X7R-0805 | Cap | G:\Library\AD_Library\SCH\01_Basic.SchLib | C0805 | G:\Library\AD_Library\PCB\002-Capacitance.PcbLib |  | ±5% | 50V |  |  | -55℃~+125℃ |  |  | 2mm*1.25mm*1.25mm
SF01-06-00000919 |  | 0805电容 | 16uF |  | MLCC贴片电容-16uF/16000000-±5%-50V-X7R-0805 | Cap | G:\Library\AD_Library\SCH\01_Basic.SchLib | C0805 | G:\Library\AD_Library\PCB\002-Capacitance.PcbLib |  | ±5% | 50V |  |  | -55℃~+125℃ |  |  | 2mm*1.25mm*1.25mm
SF01-06-00000920 |  | 0805电容 | 18uF |  | MLCC贴片电容-18uF/18000000-±5%-50V-X7R-0805 | Cap | G:\Library\AD_Library\SCH\01_Basic.SchLib | C0805 | G:\Library\AD_Library\PCB\002-Capacitance.PcbLib |  | ±5% | 50V |  |  | -55℃~+125℃ |  |  | 2mm*1.25mm*1.25mm
SF01-06-00000921 |  | 0805电容 | 20uF |  | MLCC贴片电容-20uF/20000000-±5%-50V-X7R-0805 | Cap | G:\Library\AD_Library\SCH\01_Basic.SchLib | C0805 | G:\Library\AD_Library\PCB\002-Capacitance.PcbLib |  | ±5% | 50V |  |  | -55℃~+125℃ |  |  | 2mm*1.25mm*1.25mm
SF01-06-00000922 |  | 0805电容 | 22uF |  | MLCC贴片电容-22uF/22000000-±5%-50V-X7R-0805 | Cap | G:\Library\AD_Library\SCH\01_Basic.SchLib | C0805 | G:\Library\AD_Library\PCB\002-Capacitance.PcbLib |  | ±5% | 50V |  |  | -55℃~+125℃ |  |  | 2mm*1.25mm*1.25mm
SF01-06-00000923 |  | 0805电容 | 24uF |  | MLCC贴片电容-24uF/24000000-±5%-50V-X7R-0805 | Cap | G:\Library\AD_Library\SCH\01_Basic.SchLib | C0805 | G:\Library\AD_Library\PCB\002-Capacitance.PcbLib |  | ±5% | 50V |  |  | -55℃~+125℃ |  |  | 2mm*1.25mm*1.25mm
SF01-06-00000924 |  | 0805电容 | 27uF |  | MLCC贴片电容-27uF/27000000-±5%-50V-X7R-0805 | Cap | G:\Library\AD_Library\SCH\01_Basic.SchLib | C0805 | G:\Library\AD_Library\PCB\002-Capacitance.PcbLib |  | ±5% | 50V |  |  | -55℃~+125℃ |  |  | 2mm*1.25mm*1.25mm
SF01-06-00000925 |  | 0805电容 | 30uF |  | MLCC贴片电容-30uF/30000000-±5%-50V-X7R-0805 | Cap | G:\Library\AD_Library\SCH\01_Basic.SchLib | C0805 | G:\Library\AD_Library\PCB\002-Capacitance.PcbLib |  | ±5% | 50V |  |  | -55℃~+125℃ |  |  | 2mm*1.25mm*1.25mm
SF01-06-00000926 |  | 0805电容 | 33uF |  | MLCC贴片电容-33uF/33000000-±5%-50V-X7R-0805 | Cap | G:\Library\AD_Library\SCH\01_Basic.SchLib | C0805 | G:\Library\AD_Library\PCB\002-Capacitance.PcbLib |  | ±5% | 50V |  |  | -55℃~+125℃ |  |  | 2mm*1.25mm*1.25mm
SF01-06-00000927 |  | 0805电容 | 36uF |  | MLCC贴片电容-36uF/36000000-±5%-50V-X7R-0805 | Cap | G:\Library\AD_Library\SCH\01_Basic.SchLib | C0805 | G:\Library\AD_Library\PCB\002-Capacitance.PcbLib |  | ±5% | 50V |  |  | -55℃~+125℃ |  |  | 2mm*1.25mm*1.25mm
SF01-06-00000928 |  | 0805电容 | 39uF |  | MLCC贴片电容-39uF/39000000-±5%-50V-X7R-0805 | Cap | G:\Library\AD_Library\SCH\01_Basic.SchLib | C0805 | G:\Library\AD_Library\PCB\002-Capacitance.PcbLib |  | ±5% | 50V |  |  | -55℃~+125℃ |  |  | 2mm*1.25mm*1.25mm
SF01-06-00000929 |  | 0805电容 | 43uF |  | MLCC贴片电容-43uF/43000000-±5%-50V-X7R-0805 | Cap | G:\Library\AD_Library\SCH\01_Basic.SchLib | C0805 | G:\Library\AD_Library\PCB\002-Capacitance.PcbLib |  | ±5% | 50V |  |  | -55℃~+125℃ |  |  | 2mm*1.25mm*1.25mm
SF01-06-00000930 |  | 0805电容 | 47uF |  | MLCC贴片电容-47uF/47000000-±5%-50V-X7R-0805 | Cap | G:\Library\AD_Library\SCH\01_Basic.SchLib | C0805 | G:\Library\AD_Library\PCB\002-Capacitance.PcbLib |  | ±5% | 50V |  |  | -55℃~+125℃ |  |  | 2mm*1.25mm*1.25mm
SF01-06-00000931 |  | 0805电容 | 0.5pF |  | MLCC贴片电容-0.5pF/0.5-±10%-6.3V-X7R-0805 | Cap | G:\Library\AD_Library\SCH\01_Basic.SchLib | C0805 | G:\Library\AD_Library\PCB\002-Capacitance.PcbLib |  | ±10% | 6.3V |  |  | -55℃~+125℃ |  |  | 2mm*1.25mm*1.25mm
SF01-06-00000932 |  | 0805电容 | 1.0pF |  | MLCC贴片电容-1.0pF/1.0-±10%-6.3V-X7R-0805 | Cap | G:\Library\AD_Library\SCH\01_Basic.SchLib | C0805 | G:\Library\AD_Library\PCB\002-Capacitance.PcbLib |  | ±10% | 6.3V |  |  | -55℃~+125℃ |  |  | 2mm*1.25mm*1.25mm
SF01-06-00000933 |  | 0805电容 | 1.1pF |  | MLCC贴片电容-1.1pF/1.1-±10%-6.3V-X7R-0805 | Cap | G:\Library\AD_Library\SCH\01_Basic.SchLib | C0805 | G:\Library\AD_Library\PCB\002-Capacitance.PcbLib |  | ±10% | 6.3V |  |  | -55℃~+125℃ |  |  | 2mm*1.25mm*1.25mm
SF01-06-00000934 |  | 0805电容 | 1.2pF |  | MLCC贴片电容-1.2pF/1.2-±10%-6.3V-X7R-0805 | Cap | G:\Library\AD_Library\SCH\01_Basic.SchLib | C0805 | G:\Library\AD_Library\PCB\002-Capacitance.PcbLib |  | ±10% | 6.3V |  |  | -55℃~+125℃ |  |  | 2mm*1.25mm*1.25mm
SF01-06-00000935 |  | 0805电容 | 1.3pF |  | MLCC贴片电容-1.3pF/1.3-±10%-6.3V-X7R-0805 | Cap | G:\Library\AD_Library\SCH\01_Basic.SchLib | C0805 | G:\Library\AD_Library\PCB\002-Capacitance.PcbLib |  | ±10% | 6.3V |  |  | -55℃~+125℃ |  |  | 2mm*1.25mm*1.25mm
SF01-06-00000936 |  | 0805电容 | 1.5pF |  | MLCC贴片电容-1.5pF/1.5-±10%-6.3V-X7R-0805 | Cap | G:\Library\AD_Library\SCH\01_Basic.SchLib | C0805 | G:\Library\AD_Library\PCB\002-Capacitance.PcbLib |  | ±10% | 6.3V |  |  | -55℃~+125℃ |  |  | 2mm*1.25mm*1.25mm
SF01-06-00000937 |  | 0805电容 | 1.6pF |  | MLCC贴片电容-1.6pF/1.6-±10%-6.3V-X7R-0805 | Cap | G:\Library\AD_Library\SCH\01_Basic.SchLib | C0805 | G:\Library\AD_Library\PCB\002-Capacitance.PcbLib |  | ±10% | 6.3V |  |  | -55℃~+125℃ |  |  | 2mm*1.25mm*1.25mm
SF01-06-00000938 |  | 0805电容 | 1.8pF |  | MLCC贴片电容-1.8pF/1.8-±10%-6.3V-X7R-0805 | Cap | G:\Library\AD_Library\SCH\01_Basic.SchLib | C0805 | G:\Library\AD_Library\PCB\002-Capacitance.PcbLib |  | ±10% | 6.3V |  |  | -55℃~+125℃ |  |  | 2mm*1.25mm*1.25mm
SF01-06-00000939 |  | 0805电容 | 2.0pF |  | MLCC贴片电容-2.0pF/2.0-±10%-6.3V-X7R-0805 | Cap | G:\Library\AD_Library\SCH\01_Basic.SchLib | C0805 | G:\Library\AD_Library\PCB\002-Capacitance.PcbLib |  | ±10% | 6.3V |  |  | -55℃~+125℃ |  |  | 2mm*1.25mm*1.25mm
SF01-06-00000940 |  | 0805电容 | 2.2pF |  | MLCC贴片电容-2.2pF/2.2-±10%-6.3V-X7R-0805 | Cap | G:\Library\AD_Library\SCH\01_Basic.SchLib | C0805 | G:\Library\AD_Library\PCB\002-Capacitance.PcbLib |  | ±10% | 6.3V |  |  | -55℃~+125℃ |  |  | 2mm*1.25mm*1.25mm
SF01-06-00000941 |  | 0805电容 | 2.4pF |  | MLCC贴片电容-2.4pF/2.4-±10%-6.3V-X7R-0805 | Cap | G:\Library\AD_Library\SCH\01_Basic.SchLib | C0805 | G:\Library\AD_Library\PCB\002-Capacitance.PcbLib |  | ±10% | 6.3V |  |  | -55℃~+125℃ |  |  | 2mm*1.25mm*1.25mm
SF01-06-00000942 |  | 0805电容 | 2.7pF |  | MLCC贴片电容-2.7pF/2.7-±10%-6.3V-X7R-0805 | Cap | G:\Library\AD_Library\SCH\01_Basic.SchLib | C0805 | G:\Library\AD_Library\PCB\002-Capacitance.PcbLib |  | ±10% | 6.3V |  |  | -55℃~+125℃ |  |  | 2mm*1.25mm*1.25mm
SF01-06-00000943 |  | 0805电容 | 3.0pF |  | MLCC贴片电容-3.0pF/3.0-±10%-6.3V-X7R-0805 | Cap | G:\Library\AD_Library\SCH\01_Basic.SchLib | C0805 | G:\Library\AD_Library\PCB\002-Capacitance.PcbLib |  | ±10% | 6.3V |  |  | -55℃~+125℃ |  |  | 2mm*1.25mm*1.25mm
SF01-06-00000944 |  | 0805电容 | 3.3pF |  | MLCC贴片电容-3.3pF/3.3-±10%-6.3V-X7R-0805 | Cap | G:\Library\AD_Library\SCH\01_Basic.SchLib | C0805 | G:\Library\AD_Library\PCB\002-Capacitance.PcbLib |  | ±10% | 6.3V |  |  | -55℃~+125℃ |  |  | 2mm*1.25mm*1.25mm
SF01-06-00000945 |  | 0805电容 | 3.6pF |  | MLCC贴片电容-3.6pF/3.6-±10%-6.3V-X7R-0805 | Cap | G:\Library\AD_Library\SCH\01_Basic.SchLib | C0805 | G:\Library\AD_Library\PCB\002-Capacitance.PcbLib |  | ±10% | 6.3V |  |  | -55℃~+125℃ |  |  | 2mm*1.25mm*1.25mm
SF01-06-00000946 |  | 0805电容 | 3.9pF |  | MLCC贴片电容-3.9pF/3.9-±10%-6.3V-X7R-0805 | Cap | G:\Library\AD_Library\SCH\01_Basic.SchLib | C0805 | G:\Library\AD_Library\PCB\002-Capacitance.PcbLib |  | ±10% | 6.3V |  |  | -55℃~+125℃ |  |  | 2mm*1.25mm*1.25mm
SF01-06-00000947 |  | 0805电容 | 4.3pF |  | MLCC贴片电容-4.3pF/4.3-±10%-6.3V-X7R-0805 | Cap | G:\Library\AD_Library\SCH\01_Basic.SchLib | C0805 | G:\Library\AD_Library\PCB\002-Capacitance.PcbLib |  | ±10% | 6.3V |  |  | -55℃~+125℃ |  |  | 2mm*1.25mm*1.25mm
SF01-06-00000948 |  | 0805电容 | 4.7pF |  | MLCC贴片电容-4.7pF/4.7-±10%-6.3V-X7R-0805 | Cap | G:\Library\AD_Library\SCH\01_Basic.SchLib | C0805 | G:\Library\AD_Library\PCB\002-Capacitance.PcbLib |  | ±10% | 6.3V |  |  | -55℃~+125℃ |  |  | 2mm*1.25mm*1.25mm
SF01-06-00000949 |  | 0805电容 | 5.1pF |  | MLCC贴片电容-5.1pF/5.1-±10%-6.3V-X7R-0805 | Cap | G:\Library\AD_Library\SCH\01_Basic.SchLib | C0805 | G:\Library\AD_Library\PCB\002-Capacitance.PcbLib |  | ±10% | 6.3V |  |  | -55℃~+125℃ |  |  | 2mm*1.25mm*1.25mm
SF01-06-00000950 |  | 0805电容 | 5.6pF |  | MLCC贴片电容-5.6pF/5.6-±10%-6.3V-X7R-0805 | Cap | G:\Library\AD_Library\SCH\01_Basic.SchLib | C0805 | G:\Library\AD_Library\PCB\002-Capacitance.PcbLib |  | ±10% | 6.3V |  |  | -55℃~+125℃ |  |  | 2mm*1.25mm*1.25mm
SF01-06-00000951 |  | 0805电容 | 6.2pF |  | MLCC贴片电容-6.2pF/6.2-±10%-6.3V-X7R-0805 | Cap | G:\Library\AD_Library\SCH\01_Basic.SchLib | C0805 | G:\Library\AD_Library\PCB\002-Capacitance.PcbLib |  | ±10% | 6.3V |  |  | -55℃~+125℃ |  |  | 2mm*1.25mm*1.25mm
SF01-06-00000952 |  | 0805电容 | 6.8pF |  | MLCC贴片电容-6.8pF/6.8-±10%-6.3V-X7R-0805 | Cap | G:\Library\AD_Library\SCH\01_Basic.SchLib | C0805 | G:\Library\AD_Library\PCB\002-Capacitance.PcbLib |  | ±10% | 6.3V |  |  | -55℃~+125℃ |  |  | 2mm*1.25mm*1.25mm
SF01-06-00000953 |  | 0805电容 | 7.5pF |  | MLCC贴片电容-7.5pF/7.5-±10%-6.3V-X7R-0805 | Cap | G:\Library\AD_Library\SCH\01_Basic.SchLib | C0805 | G:\Library\AD_Library\PCB\002-Capacitance.PcbLib |  | ±10% | 6.3V |  |  | -55℃~+125℃ |  |  | 2mm*1.25mm*1.25mm
SF01-06-00000954 |  | 0805电容 | 8.2pF |  | MLCC贴片电容-8.2pF/8.2-±10%-6.3V-X7R-0805 | Cap | G:\Library\AD_Library\SCH\01_Basic.SchLib | C0805 | G:\Library\AD_Library\PCB\002-Capacitance.PcbLib |  | ±10% | 6.3V |  |  | -55℃~+125℃ |  |  | 2mm*1.25mm*1.25mm
SF01-06-00000955 |  | 0805电容 | 9.1pF |  | MLCC贴片电容-9.1pF/9.1-±10%-6.3V-X7R-0805 | Cap | G:\Library\AD_Library\SCH\01_Basic.SchLib | C0805 | G:\Library\AD_Library\PCB\002-Capacitance.PcbLib |  | ±10% | 6.3V |  |  | -55℃~+125℃ |  |  | 2mm*1.25mm*1.25mm
SF01-06-00000956 |  | 0805电容 | 10pF |  | MLCC贴片电容-10pF/10-±10%-6.3V-X7R-0805 | Cap | G:\Library\AD_Library\SCH\01_Basic.SchLib | C0805 | G:\Library\AD_Library\PCB\002-Capacitance.PcbLib |  | ±10% | 6.3V |  |  | -55℃~+125℃ |  |  | 2mm*1.25mm*1.25mm
SF01-06-00000957 |  | 0805电容 | 11pF |  | MLCC贴片电容-11pF/11-±10%-6.3V-X7R-0805 | Cap | G:\Library\AD_Library\SCH\01_Basic.SchLib | C0805 | G:\Library\AD_Library\PCB\002-Capacitance.PcbLib |  | ±10% | 6.3V |  |  | -55℃~+125℃ |  |  | 2mm*1.25mm*1.25mm
SF01-06-00000958 |  | 0805电容 | 12pF |  | MLCC贴片电容-12pF/12-±10%-6.3V-X7R-0805 | Cap | G:\Library\AD_Library\SCH\01_Basic.SchLib | C0805 | G:\Library\AD_Library\PCB\002-Capacitance.PcbLib |  | ±10% | 6.3V |  |  | -55℃~+125℃ |  |  | 2mm*1.25mm*1.25mm
SF01-06-00000959 |  | 0805电容 | 13pF |  | MLCC贴片电容-13pF/13-±10%-6.3V-X7R-0805 | Cap | G:\Library\AD_Library\SCH\01_Basic.SchLib | C0805 | G:\Library\AD_Library\PCB\002-Capacitance.PcbLib |  | ±10% | 6.3V |  |  | -55℃~+125℃ |  |  | 2mm*1.25mm*1.25mm
SF01-06-00000960 |  | 0805电容 | 15pF |  | MLCC贴片电容-15pF/15-±10%-6.3V-X7R-0805 | Cap | G:\Library\AD_Library\SCH\01_Basic.SchLib | C0805 | G:\Library\AD_Library\PCB\002-Capacitance.PcbLib |  | ±10% | 6.3V |  |  | -55℃~+125℃ |  |  | 2mm*1.25mm*1.25mm
SF01-06-00000961 |  | 0805电容 | 16pF |  | MLCC贴片电容-16pF/16-±10%-6.3V-X7R-0805 | Cap | G:\Library\AD_Library\SCH\01_Basic.SchLib | C0805 | G:\Library\AD_Library\PCB\002-Capacitance.PcbLib |  | ±10% | 6.3V |  |  | -55℃~+125℃ |  |  | 2mm*1.25mm*1.25mm
SF01-06-00000962 |  | 0805电容 | 18pF |  | MLCC贴片电容-18pF/18-±10%-6.3V-X7R-0805 | Cap | G:\Library\AD_Library\SCH\01_Basic.SchLib | C0805 | G:\Library\AD_Library\PCB\002-Capacitance.PcbLib |  | ±10% | 6.3V |  |  | -55℃~+125℃ |  |  | 2mm*1.25mm*1.25mm
SF01-06-00000963 |  | 0805电容 | 20pF |  | MLCC贴片电容-20pF/20-±10%-6.3V-X7R-0805 | Cap | G:\Library\AD_Library\SCH\01_Basic.SchLib | C0805 | G:\Library\AD_Library\PCB\002-Capacitance.PcbLib |  | ±10% | 6.3V |  |  | -55℃~+125℃ |  |  | 2mm*1.25mm*1.25mm
SF01-06-00000964 |  | 0805电容 | 22pF |  | MLCC贴片电容-22pF/22-±10%-6.3V-X7R-0805 | Cap | G:\Library\AD_Library\SCH\01_Basic.SchLib | C0805 | G:\Library\AD_Library\PCB\002-Capacitance.PcbLib |  | ±10% | 6.3V |  |  | -55℃~+125℃ |  |  | 2mm*1.25mm*1.25mm
SF01-06-00000965 |  | 0805电容 | 24pF |  | MLCC贴片电容-24pF/24-±10%-6.3V-X7R-0805 | Cap | G:\Library\AD_Library\SCH\01_Basic.SchLib | C0805 | G:\Library\AD_Library\PCB\002-Capacitance.PcbLib |  | ±10% | 6.3V |  |  | -55℃~+125℃ |  |  | 2mm*1.25mm*1.25mm
SF01-06-00000966 |  | 0805电容 | 27pF |  | MLCC贴片电容-27pF/27-±10%-6.3V-X7R-0805 | Cap | G:\Library\AD_Library\SCH\01_Basic.SchLib | C0805 | G:\Library\AD_Library\PCB\002-Capacitance.PcbLib |  | ±10% | 6.3V |  |  | -55℃~+125℃ |  |  | 2mm*1.25mm*1.25mm
SF01-06-00000967 |  | 0805电容 | 30pF |  | MLCC贴片电容-30pF/30-±10%-6.3V-X7R-0805 | Cap | G:\Library\AD_Library\SCH\01_Basic.SchLib | C0805 | G:\Library\AD_Library\PCB\002-Capacitance.PcbLib |  | ±10% | 6.3V |  |  | -55℃~+125℃ |  |  | 2mm*1.25mm*1.25mm
SF01-06-00000968 |  | 0805电容 | 33pF |  | MLCC贴片电容-33pF/33-±10%-6.3V-X7R-0805 | Cap | G:\Library\AD_Library\SCH\01_Basic.SchLib | C0805 | G:\Library\AD_Library\PCB\002-Capacitance.PcbLib |  | ±10% | 6.3V |  |  | -55℃~+125℃ |  |  | 2mm*1.25mm*1.25mm
SF01-06-00000969 |  | 0805电容 | 36pF |  | MLCC贴片电容-36pF/36-±10%-6.3V-X7R-0805 | Cap | G:\Library\AD_Library\SCH\01_Basic.SchLib | C0805 | G:\Library\AD_Library\PCB\002-Capacitance.PcbLib |  | ±10% | 6.3V |  |  | -55℃~+125℃ |  |  | 2mm*1.25mm*1.25mm
SF01-06-00000970 |  | 0805电容 | 39pF |  | MLCC贴片电容-39pF/39-±10%-6.3V-X7R-0805 | Cap | G:\Library\AD_Library\SCH\01_Basic.SchLib | C0805 | G:\Library\AD_Library\PCB\002-Capacitance.PcbLib |  | ±10% | 6.3V |  |  | -55℃~+125℃ |  |  | 2mm*1.25mm*1.25mm
SF01-06-00000971 |  | 0805电容 | 43pF |  | MLCC贴片电容-43pF/43-±10%-6.3V-X7R-0805 | Cap | G:\Library\AD_Library\SCH\01_Basic.SchLib | C0805 | G:\Library\AD_Library\PCB\002-Capacitance.PcbLib |  | ±10% | 6.3V |  |  | -55℃~+125℃ |  |  | 2mm*1.25mm*1.25mm
SF01-06-00000972 |  | 0805电容 | 47pF |  | MLCC贴片电容-47pF/47-±10%-6.3V-X7R-0805 | Cap | G:\Library\AD_Library\SCH\01_Basic.SchLib | C0805 | G:\Library\AD_Library\PCB\002-Capacitance.PcbLib |  | ±10% | 6.3V |  |  | -55℃~+125℃ |  |  | 2mm*1.25mm*1.25mm
SF01-06-00000973 |  | 0805电容 | 51pF |  | MLCC贴片电容-51pF/51-±10%-6.3V-X7R-0805 | Cap | G:\Library\AD_Library\SCH\01_Basic.SchLib | C0805 | G:\Library\AD_Library\PCB\002-Capacitance.PcbLib |  | ±10% | 6.3V |  |  | -55℃~+125℃ |  |  | 2mm*1.25mm*1.25mm
SF01-06-00000974 |  | 0805电容 | 56pF |  | MLCC贴片电容-56pF/56-±10%-6.3V-X7R-0805 | Cap | G:\Library\AD_Library\SCH\01_Basic.SchLib | C0805 | G:\Library\AD_Library\PCB\002-Capacitance.PcbLib |  | ±10% | 6.3V |  |  | -55℃~+125℃ |  |  | 2mm*1.25mm*1.25mm
SF01-06-00000975 |  | 0805电容 | 62pF |  | MLCC贴片电容-62pF/62-±10%-6.3V-X7R-0805 | Cap | G:\Library\AD_Library\SCH\01_Basic.SchLib | C0805 | G:\Library\AD_Library\PCB\002-Capacitance.PcbLib |  | ±10% | 6.3V |  |  | -55℃~+125℃ |  |  | 2mm*1.25mm*1.25mm
SF01-06-00000976 |  | 0805电容 | 68pF |  | MLCC贴片电容-68pF/68-±10%-6.3V-X7R-0805 | Cap | G:\Library\AD_Library\SCH\01_Basic.SchLib | C0805 | G:\Library\AD_Library\PCB\002-Capacitance.PcbLib |  | ±10% | 6.3V |  |  | -55℃~+125℃ |  |  | 2mm*1.25mm*1.25mm
SF01-06-00000977 |  | 0805电容 | 75pF |  | MLCC贴片电容-75pF/75-±10%-6.3V-X7R-0805 | Cap | G:\Library\AD_Library\SCH\01_Basic.SchLib | C0805 | G:\Library\AD_Library\PCB\002-Capacitance.PcbLib |  | ±10% | 6.3V |  |  | -55℃~+125℃ |  |  | 2mm*1.25mm*1.25mm
SF01-06-00000978 |  | 0805电容 | 82pF |  | MLCC贴片电容-82pF/82-±10%-6.3V-X7R-0805 | Cap | G:\Library\AD_Library\SCH\01_Basic.SchLib | C0805 | G:\Library\AD_Library\PCB\002-Capacitance.PcbLib |  | ±10% | 6.3V |  |  | -55℃~+125℃ |  |  | 2mm*1.25mm*1.25mm
SF01-06-00000979 |  | 0805电容 | 91pF |  | MLCC贴片电容-91pF/91-±10%-6.3V-X7R-0805 | Cap | G:\Library\AD_Library\SCH\01_Basic.SchLib | C0805 | G:\Library\AD_Library\PCB\002-Capacitance.PcbLib |  | ±10% | 6.3V |  |  | -55℃~+125℃ |  |  | 2mm*1.25mm*1.25mm
SF01-06-00000980 |  | 0805电容 | 100pF |  | MLCC贴片电容-100pF/100-±10%-6.3V-X7R-0805 | Cap | G:\Library\AD_Library\SCH\01_Basic.SchLib | C0805 | G:\Library\AD_Library\PCB\002-Capacitance.PcbLib |  | ±10% | 6.3V |  |  | -55℃~+125℃ |  |  | 2mm*1.25mm*1.25mm
SF01-06-00000981 |  | 0805电容 | 110pF |  | MLCC贴片电容-110pF/110-±10%-6.3V-X7R-0805 | Cap | G:\Library\AD_Library\SCH\01_Basic.SchLib | C0805 | G:\Library\AD_Library\PCB\002-Capacitance.PcbLib |  | ±10% | 6.3V |  |  | -55℃~+125℃ |  |  | 2mm*1.25mm*1.25mm
SF01-06-00000982 |  | 0805电容 | 120pF |  | MLCC贴片电容-120pF/120-±10%-6.3V-X7R-0805 | Cap | G:\Library\AD_Library\SCH\01_Basic.SchLib | C0805 | G:\Library\AD_Library\PCB\002-Capacitance.PcbLib |  | ±10% | 6.3V |  |  | -55℃~+125℃ |  |  | 2mm*1.25mm*1.25mm
SF01-06-00000983 |  | 0805电容 | 130pF |  | MLCC贴片电容-130pF/130-±10%-6.3V-X7R-0805 | Cap | G:\Library\AD_Library\SCH\01_Basic.SchLib | C0805 | G:\Library\AD_Library\PCB\002-Capacitance.PcbLib |  | ±10% | 6.3V |  |  | -55℃~+125℃ |  |  | 2mm*1.25mm*1.25mm
SF01-06-00000984 |  | 0805电容 | 150pF |  | MLCC贴片电容-150pF/150-±10%-6.3V-X7R-0805 | Cap | G:\Library\AD_Library\SCH\01_Basic.SchLib | C0805 | G:\Library\AD_Library\PCB\002-Capacitance.PcbLib |  | ±10% | 6.3V |  |  | -55℃~+125℃ |  |  | 2mm*1.25mm*1.25mm
SF01-06-00000985 |  | 0805电容 | 160pF |  | MLCC贴片电容-160pF/160-±10%-6.3V-X7R-0805 | Cap | G:\Library\AD_Library\SCH\01_Basic.SchLib | C0805 | G:\Library\AD_Library\PCB\002-Capacitance.PcbLib |  | ±10% | 6.3V |  |  | -55℃~+125℃ |  |  | 2mm*1.25mm*1.25mm
SF01-06-00000986 |  | 0805电容 | 180pF |  | MLCC贴片电容-180pF/180-±10%-6.3V-X7R-0805 | Cap | G:\Library\AD_Library\SCH\01_Basic.SchLib | C0805 | G:\Library\AD_Library\PCB\002-Capacitance.PcbLib |  | ±10% | 6.3V |  |  | -55℃~+125℃ |  |  | 2mm*1.25mm*1.25mm
SF01-06-00000987 |  | 0805电容 | 200pF |  | MLCC贴片电容-200pF/200-±10%-6.3V-X7R-0805 | Cap | G:\Library\AD_Library\SCH\01_Basic.SchLib | C0805 | G:\Library\AD_Library\PCB\002-Capacitance.PcbLib |  | ±10% | 6.3V |  |  | -55℃~+125℃ |  |  | 2mm*1.25mm*1.25mm
SF01-06-00000988 |  | 0805电容 | 220pF |  | MLCC贴片电容-220pF/220-±10%-6.3V-X7R-0805 | Cap | G:\Library\AD_Library\SCH\01_Basic.SchLib | C0805 | G:\Library\AD_Library\PCB\002-Capacitance.PcbLib |  | ±10% | 6.3V |  |  | -55℃~+125℃ |  |  | 2mm*1.25mm*1.25mm
SF01-06-00000989 |  | 0805电容 | 240pF |  | MLCC贴片电容-240pF/240-±10%-6.3V-X7R-0805 | Cap | G:\Library\AD_Library\SCH\01_Basic.SchLib | C0805 | G:\Library\AD_Library\PCB\002-Capacitance.PcbLib |  | ±10% | 6.3V |  |  | -55℃~+125℃ |  |  | 2mm*1.25mm*1.25mm
SF01-06-00000990 |  | 0805电容 | 270pF |  | MLCC贴片电容-270pF/270-±10%-6.3V-X7R-0805 | Cap | G:\Library\AD_Library\SCH\01_Basic.SchLib | C0805 | G:\Library\AD_Library\PCB\002-Capacitance.PcbLib |  | ±10% | 6.3V |  |  | -55℃~+125℃ |  |  | 2mm*1.25mm*1.25mm
SF01-06-00000991 |  | 0805电容 | 300pF |  | MLCC贴片电容-300pF/300-±10%-6.3V-X7R-0805 | Cap | G:\Library\AD_Library\SCH\01_Basic.SchLib | C0805 | G:\Library\AD_Library\PCB\002-Capacitance.PcbLib |  | ±10% | 6.3V |  |  | -55℃~+125℃ |  |  | 2mm*1.25mm*1.25mm
SF01-06-00000992 |  | 0805电容 | 330pF |  | MLCC贴片电容-330pF/330-±10%-6.3V-X7R-0805 | Cap | G:\Library\AD_Library\SCH\01_Basic.SchLib | C0805 | G:\Library\AD_Library\PCB\002-Capacitance.PcbLib |  | ±10% | 6.3V |  |  | -55℃~+125℃ |  |  | 2mm*1.25mm*1.25mm
SF01-06-00000993 |  | 0805电容 | 360pF |  | MLCC贴片电容-360pF/360-±10%-6.3V-X7R-0805 | Cap | G:\Library\AD_Library\SCH\01_Basic.SchLib | C0805 | G:\Library\AD_Library\PCB\002-Capacitance.PcbLib |  | ±10% | 6.3V |  |  | -55℃~+125℃ |  |  | 2mm*1.25mm*1.25mm
SF01-06-00000994 |  | 0805电容 | 390pF |  | MLCC贴片电容-390pF/390-±10%-6.3V-X7R-0805 | Cap | G:\Library\AD_Library\SCH\01_Basic.SchLib | C0805 | G:\Library\AD_Library\PCB\002-Capacitance.PcbLib |  | ±10% | 6.3V |  |  | -55℃~+125℃ |  |  | 2mm*1.25mm*1.25mm
SF01-06-00000995 |  | 0805电容 | 430pF |  | MLCC贴片电容-430pF/430-±10%-6.3V-X7R-0805 | Cap | G:\Library\AD_Library\SCH\01_Basic.SchLib | C0805 | G:\Library\AD_Library\PCB\002-Capacitance.PcbLib |  | ±10% | 6.3V |  |  | -55℃~+125℃ |  |  | 2mm*1.25mm*1.25mm
SF01-06-00000996 |  | 0805电容 | 470pF |  | MLCC贴片电容-470pF/470-±10%-6.3V-X7R-0805 | Cap | G:\Library\AD_Library\SCH\01_Basic.SchLib | C0805 | G:\Library\AD_Library\PCB\002-Capacitance.PcbLib |  | ±10% | 6.3V |  |  | -55℃~+125℃ |  |  | 2mm*1.25mm*1.25mm
SF01-06-00000997 |  | 0805电容 | 510pF |  | MLCC贴片电容-510pF/510-±10%-6.3V-X7R-0805 | Cap | G:\Library\AD_Library\SCH\01_Basic.SchLib | C0805 | G:\Library\AD_Library\PCB\002-Capacitance.PcbLib |  | ±10% | 6.3V |  |  | -55℃~+125℃ |  |  | 2mm*1.25mm*1.25mm
SF01-06-00000998 |  | 0805电容 | 560pF |  | MLCC贴片电容-560pF/560-±10%-6.3V-X7R-0805 | Cap | G:\Library\AD_Library\SCH\01_Basic.SchLib | C0805 | G:\Library\AD_Library\PCB\002-Capacitance.PcbLib |  | ±10% | 6.3V |  |  | -55℃~+125℃ |  |  | 2mm*1.25mm*1.25mm
SF01-06-00000999 |  | 0805电容 | 620pF |  | MLCC贴片电容-620pF/620-±10%-6.3V-X7R-0805 | Cap | G:\Library\AD_Library\SCH\01_Basic.SchLib | C0805 | G:\Library\AD_Library\PCB\002-Capacitance.PcbLib |  | ±10% | 6.3V |  |  | -55℃~+125℃ |  |  | 2mm*1.25mm*1.25mm
SF01-06-00001000 |  | 0805电容 | 680pF |  | MLCC贴片电容-680pF/680-±10%-6.3V-X7R-0805 | Cap | G:\Library\AD_Library\SCH\01_Basic.SchLib | C0805 | G:\Library\AD_Library\PCB\002-Capacitance.PcbLib |  | ±10% | 6.3V |  |  | -55℃~+125℃ |  |  | 2mm*1.25mm*1.25mm
SF01-06-00001001 |  | 0805电容 | 750pF |  | MLCC贴片电容-750pF/750-±10%-6.3V-X7R-0805 | Cap | G:\Library\AD_Library\SCH\01_Basic.SchLib | C0805 | G:\Library\AD_Library\PCB\002-Capacitance.PcbLib |  | ±10% | 6.3V |  |  | -55℃~+125℃ |  |  | 2mm*1.25mm*1.25mm
SF01-06-00001002 |  | 0805电容 | 820pF |  | MLCC贴片电容-820pF/820-±10%-6.3V-X7R-0805 | Cap | G:\Library\AD_Library\SCH\01_Basic.SchLib | C0805 | G:\Library\AD_Library\PCB\002-Capacitance.PcbLib |  | ±10% | 6.3V |  |  | -55℃~+125℃ |  |  | 2mm*1.25mm*1.25mm
SF01-06-00001003 |  | 0805电容 | 910pF |  | MLCC贴片电容-910pF/910-±10%-6.3V-X7R-0805 | Cap | G:\Library\AD_Library\SCH\01_Basic.SchLib | C0805 | G:\Library\AD_Library\PCB\002-Capacitance.PcbLib |  | ±10% | 6.3V |  |  | -55℃~+125℃ |  |  | 2mm*1.25mm*1.25mm
SF01-06-00001004 |  | 0805电容 | 1.0nF |  | MLCC贴片电容-1.0nF/1000-±10%-6.3V-X7R-0805 | Cap | G:\Library\AD_Library\SCH\01_Basic.SchLib | C0805 | G:\Library\AD_Library\PCB\002-Capacitance.PcbLib |  | ±10% | 6.3V |  |  | -55℃~+125℃ |  |  | 2mm*1.25mm*1.25mm
SF01-06-00001005 |  | 0805电容 | 1.1nF |  | MLCC贴片电容-1.1nF/1100-±10%-6.3V-X7R-0805 | Cap | G:\Library\AD_Library\SCH\01_Basic.SchLib | C0805 | G:\Library\AD_Library\PCB\002-Capacitance.PcbLib |  | ±10% | 6.3V |  |  | -55℃~+125℃ |  |  | 2mm*1.25mm*1.25mm
SF01-06-00001006 |  | 0805电容 | 1.2nF |  | MLCC贴片电容-1.2nF/1200-±10%-6.3V-X7R-0805 | Cap | G:\Library\AD_Library\SCH\01_Basic.SchLib | C0805 | G:\Library\AD_Library\PCB\002-Capacitance.PcbLib |  | ±10% | 6.3V |  |  | -55℃~+125℃ |  |  | 2mm*1.25mm*1.25mm
SF01-06-00001007 |  | 0805电容 | 1.3nF |  | MLCC贴片电容-1.3nF/1300-±10%-6.3V-X7R-0805 | Cap | G:\Library\AD_Library\SCH\01_Basic.SchLib | C0805 | G:\Library\AD_Library\PCB\002-Capacitance.PcbLib |  | ±10% | 6.3V |  |  | -55℃~+125℃ |  |  | 2mm*1.25mm*1.25mm
SF01-06-00001008 |  | 0805电容 | 1.5nF |  | MLCC贴片电容-1.5nF/1500-±10%-6.3V-X7R-0805 | Cap | G:\Library\AD_Library\SCH\01_Basic.SchLib | C0805 | G:\Library\AD_Library\PCB\002-Capacitance.PcbLib |  | ±10% | 6.3V |  |  | -55℃~+125℃ |  |  | 2mm*1.25mm*1.25mm
SF01-06-00001009 |  | 0805电容 | 1.6nF |  | MLCC贴片电容-1.6nF/1600-±10%-6.3V-X7R-0805 | Cap | G:\Library\AD_Library\SCH\01_Basic.SchLib | C0805 | G:\Library\AD_Library\PCB\002-Capacitance.PcbLib |  | ±10% | 6.3V |  |  | -55℃~+125℃ |  |  | 2mm*1.25mm*1.25mm
SF01-06-00001010 |  | 0805电容 | 1.8nF |  | MLCC贴片电容-1.8nF/1800-±10%-6.3V-X7R-0805 | Cap | G:\Library\AD_Library\SCH\01_Basic.SchLib | C0805 | G:\Library\AD_Library\PCB\002-Capacitance.PcbLib |  | ±10% | 6.3V |  |  | -55℃~+125℃ |  |  | 2mm*1.25mm*1.25mm
SF01-06-00001011 |  | 0805电容 | 2.0nF |  | MLCC贴片电容-2.0nF/2000-±10%-6.3V-X7R-0805 | Cap | G:\Library\AD_Library\SCH\01_Basic.SchLib | C0805 | G:\Library\AD_Library\PCB\002-Capacitance.PcbLib |  | ±10% | 6.3V |  |  | -55℃~+125℃ |  |  | 2mm*1.25mm*1.25mm
SF01-06-00001012 |  | 0805电容 | 2.2nF |  | MLCC贴片电容-2.2nF/2200-±10%-6.3V-X7R-0805 | Cap | G:\Library\AD_Library\SCH\01_Basic.SchLib | C0805 | G:\Library\AD_Library\PCB\002-Capacitance.PcbLib |  | ±10% | 6.3V |  |  | -55℃~+125℃ |  |  | 2mm*1.25mm*1.25mm
SF01-06-00001013 |  | 0805电容 | 2.4nF |  | MLCC贴片电容-2.4nF/2400-±10%-6.3V-X7R-0805 | Cap | G:\Library\AD_Library\SCH\01_Basic.SchLib | C0805 | G:\Library\AD_Library\PCB\002-Capacitance.PcbLib |  | ±10% | 6.3V |  |  | -55℃~+125℃ |  |  | 2mm*1.25mm*1.25mm
SF01-06-00001014 |  | 0805电容 | 2.7nF |  | MLCC贴片电容-2.7nF/2700-±10%-6.3V-X7R-0805 | Cap | G:\Library\AD_Library\SCH\01_Basic.SchLib | C0805 | G:\Library\AD_Library\PCB\002-Capacitance.PcbLib |  | ±10% | 6.3V |  |  | -55℃~+125℃ |  |  | 2mm*1.25mm*1.25mm
SF01-06-00001015 |  | 0805电容 | 3.0nF |  | MLCC贴片电容-3.0nF/3000-±10%-6.3V-X7R-0805 | Cap | G:\Library\AD_Library\SCH\01_Basic.SchLib | C0805 | G:\Library\AD_Library\PCB\002-Capacitance.PcbLib |  | ±10% | 6.3V |  |  | -55℃~+125℃ |  |  | 2mm*1.25mm*1.25mm
SF01-06-00001016 |  | 0805电容 | 3.3nF |  | MLCC贴片电容-3.3nF/3300-±10%-6.3V-X7R-0805 | Cap | G:\Library\AD_Library\SCH\01_Basic.SchLib | C0805 | G:\Library\AD_Library\PCB\002-Capacitance.PcbLib |  | ±10% | 6.3V |  |  | -55℃~+125℃ |  |  | 2mm*1.25mm*1.25mm
SF01-06-00001017 |  | 0805电容 | 3.6nF |  | MLCC贴片电容-3.6nF/3600-±10%-6.3V-X7R-0805 | Cap | G:\Library\AD_Library\SCH\01_Basic.SchLib | C0805 | G:\Library\AD_Library\PCB\002-Capacitance.PcbLib |  | ±10% | 6.3V |  |  | -55℃~+125℃ |  |  | 2mm*1.25mm*1.25mm
SF01-06-00001018 |  | 0805电容 | 3.9nF |  | MLCC贴片电容-3.9nF/3900-±10%-6.3V-X7R-0805 | Cap | G:\Library\AD_Library\SCH\01_Basic.SchLib | C0805 | G:\Library\AD_Library\PCB\002-Capacitance.PcbLib |  | ±10% | 6.3V |  |  | -55℃~+125℃ |  |  | 2mm*1.25mm*1.25mm
SF01-06-00001019 |  | 0805电容 | 4.3nF |  | MLCC贴片电容-4.3nF/4300-±10%-6.3V-X7R-0805 | Cap | G:\Library\AD_Library\SCH\01_Basic.SchLib | C0805 | G:\Library\AD_Library\PCB\002-Capacitance.PcbLib |  | ±10% | 6.3V |  |  | -55℃~+125℃ |  |  | 2mm*1.25mm*1.25mm
SF01-06-00001020 |  | 0805电容 | 4.7nF |  | MLCC贴片电容-4.7nF/4700-±10%-6.3V-X7R-0805 | Cap | G:\Library\AD_Library\SCH\01_Basic.SchLib | C0805 | G:\Library\AD_Library\PCB\002-Capacitance.PcbLib |  | ±10% | 6.3V |  |  | -55℃~+125℃ |  |  | 2mm*1.25mm*1.25mm
SF01-06-00001021 |  | 0805电容 | 5.1nF |  | MLCC贴片电容-5.1nF/5100-±10%-6.3V-X7R-0805 | Cap | G:\Library\AD_Library\SCH\01_Basic.SchLib | C0805 | G:\Library\AD_Library\PCB\002-Capacitance.PcbLib |  | ±10% | 6.3V |  |  | -55℃~+125℃ |  |  | 2mm*1.25mm*1.25mm
SF01-06-00001022 |  | 0805电容 | 5.6nF |  | MLCC贴片电容-5.6nF/5600-±10%-6.3V-X7R-0805 | Cap | G:\Library\AD_Library\SCH\01_Basic.SchLib | C0805 | G:\Library\AD_Library\PCB\002-Capacitance.PcbLib |  | ±10% | 6.3V |  |  | -55℃~+125℃ |  |  | 2mm*1.25mm*1.25mm
SF01-06-00001023 |  | 0805电容 | 6.2nF |  | MLCC贴片电容-6.2nF/6200-±10%-6.3V-X7R-0805 | Cap | G:\Library\AD_Library\SCH\01_Basic.SchLib | C0805 | G:\Library\AD_Library\PCB\002-Capacitance.PcbLib |  | ±10% | 6.3V |  |  | -55℃~+125℃ |  |  | 2mm*1.25mm*1.25mm
SF01-06-00001024 |  | 0805电容 | 6.8nF |  | MLCC贴片电容-6.8nF/6800-±10%-6.3V-X7R-0805 | Cap | G:\Library\AD_Library\SCH\01_Basic.SchLib | C0805 | G:\Library\AD_Library\PCB\002-Capacitance.PcbLib |  | ±10% | 6.3V |  |  | -55℃~+125℃ |  |  | 2mm*1.25mm*1.25mm
SF01-06-00001025 |  | 0805电容 | 7.5nF |  | MLCC贴片电容-7.5nF/7500-±10%-6.3V-X7R-0805 | Cap | G:\Library\AD_Library\SCH\01_Basic.SchLib | C0805 | G:\Library\AD_Library\PCB\002-Capacitance.PcbLib |  | ±10% | 6.3V |  |  | -55℃~+125℃ |  |  | 2mm*1.25mm*1.25mm
SF01-06-00001026 |  | 0805电容 | 8.2nF |  | MLCC贴片电容-8.2nF/8200-±10%-6.3V-X7R-0805 | Cap | G:\Library\AD_Library\SCH\01_Basic.SchLib | C0805 | G:\Library\AD_Library\PCB\002-Capacitance.PcbLib |  | ±10% | 6.3V |  |  | -55℃~+125℃ |  |  | 2mm*1.25mm*1.25mm
SF01-06-00001027 |  | 0805电容 | 9.1nF |  | MLCC贴片电容-9.1nF/9100-±10%-6.3V-X7R-0805 | Cap | G:\Library\AD_Library\SCH\01_Basic.SchLib | C0805 | G:\Library\AD_Library\PCB\002-Capacitance.PcbLib |  | ±10% | 6.3V |  |  | -55℃~+125℃ |  |  | 2mm*1.25mm*1.25mm
SF01-06-00001028 |  | 0805电容 | 10nF |  | MLCC贴片电容-10nF/10000-±10%-6.3V-X7R-0805 | Cap | G:\Library\AD_Library\SCH\01_Basic.SchLib | C0805 | G:\Library\AD_Library\PCB\002-Capacitance.PcbLib |  | ±10% | 6.3V |  |  | -55℃~+125℃ |  |  | 2mm*1.25mm*1.25mm
SF01-06-00001029 |  | 0805电容 | 11nF |  | MLCC贴片电容-11nF/11000-±10%-6.3V-X7R-0805 | Cap | G:\Library\AD_Library\SCH\01_Basic.SchLib | C0805 | G:\Library\AD_Library\PCB\002-Capacitance.PcbLib |  | ±10% | 6.3V |  |  | -55℃~+125℃ |  |  | 2mm*1.25mm*1.25mm
SF01-06-00001030 |  | 0805电容 | 12nF |  | MLCC贴片电容-12nF/12000-±10%-6.3V-X7R-0805 | Cap | G:\Library\AD_Library\SCH\01_Basic.SchLib | C0805 | G:\Library\AD_Library\PCB\002-Capacitance.PcbLib |  | ±10% | 6.3V |  |  | -55℃~+125℃ |  |  | 2mm*1.25mm*1.25mm
SF01-06-00001031 |  | 0805电容 | 13nF |  | MLCC贴片电容-13nF/13000-±10%-6.3V-X7R-0805 | Cap | G:\Library\AD_Library\SCH\01_Basic.SchLib | C0805 | G:\Library\AD_Library\PCB\002-Capacitance.PcbLib |  | ±10% | 6.3V |  |  | -55℃~+125℃ |  |  | 2mm*1.25mm*1.25mm
SF01-06-00001032 |  | 0805电容 | 15nF |  | MLCC贴片电容-15nF/15000-±10%-6.3V-X7R-0805 | Cap | G:\Library\AD_Library\SCH\01_Basic.SchLib | C0805 | G:\Library\AD_Library\PCB\002-Capacitance.PcbLib |  | ±10% | 6.3V |  |  | -55℃~+125℃ |  |  | 2mm*1.25mm*1.25mm
SF01-06-00001033 |  | 0805电容 | 16nF |  | MLCC贴片电容-16nF/16000-±10%-6.3V-X7R-0805 | Cap | G:\Library\AD_Library\SCH\01_Basic.SchLib | C0805 | G:\Library\AD_Library\PCB\002-Capacitance.PcbLib |  | ±10% | 6.3V |  |  | -55℃~+125℃ |  |  | 2mm*1.25mm*1.25mm
SF01-06-00001034 |  | 0805电容 | 18nF |  | MLCC贴片电容-18nF/18000-±10%-6.3V-X7R-0805 | Cap | G:\Library\AD_Library\SCH\01_Basic.SchLib | C0805 | G:\Library\AD_Library\PCB\002-Capacitance.PcbLib |  | ±10% | 6.3V |  |  | -55℃~+125℃ |  |  | 2mm*1.25mm*1.25mm
SF01-06-00001035 |  | 0805电容 | 20nF |  | MLCC贴片电容-20nF/20000-±10%-6.3V-X7R-0805 | Cap | G:\Library\AD_Library\SCH\01_Basic.SchLib | C0805 | G:\Library\AD_Library\PCB\002-Capacitance.PcbLib |  | ±10% | 6.3V |  |  | -55℃~+125℃ |  |  | 2mm*1.25mm*1.25mm
SF01-06-00001036 |  | 0805电容 | 22nF |  | MLCC贴片电容-22nF/22000-±10%-6.3V-X7R-0805 | Cap | G:\Library\AD_Library\SCH\01_Basic.SchLib | C0805 | G:\Library\AD_Library\PCB\002-Capacitance.PcbLib |  | ±10% | 6.3V |  |  | -55℃~+125℃ |  |  | 2mm*1.25mm*1.25mm
SF01-06-00001037 |  | 0805电容 | 24nF |  | MLCC贴片电容-24nF/24000-±10%-6.3V-X7R-0805 | Cap | G:\Library\AD_Library\SCH\01_Basic.SchLib | C0805 | G:\Library\AD_Library\PCB\002-Capacitance.PcbLib |  | ±10% | 6.3V |  |  | -55℃~+125℃ |  |  | 2mm*1.25mm*1.25mm
SF01-06-00001038 |  | 0805电容 | 27nF |  | MLCC贴片电容-27nF/27000-±10%-6.3V-X7R-0805 | Cap | G:\Library\AD_Library\SCH\01_Basic.SchLib | C0805 | G:\Library\AD_Library\PCB\002-Capacitance.PcbLib |  | ±10% | 6.3V |  |  | -55℃~+125℃ |  |  | 2mm*1.25mm*1.25mm
SF01-06-00001039 |  | 0805电容 | 30nF |  | MLCC贴片电容-30nF/30000-±10%-6.3V-X7R-0805 | Cap | G:\Library\AD_Library\SCH\01_Basic.SchLib | C0805 | G:\Library\AD_Library\PCB\002-Capacitance.PcbLib |  | ±10% | 6.3V |  |  | -55℃~+125℃ |  |  | 2mm*1.25mm*1.25mm
SF01-06-00001040 |  | 0805电容 | 33nF |  | MLCC贴片电容-33nF/33000-±10%-6.3V-X7R-0805 | Cap | G:\Library\AD_Library\SCH\01_Basic.SchLib | C0805 | G:\Library\AD_Library\PCB\002-Capacitance.PcbLib |  | ±10% | 6.3V |  |  | -55℃~+125℃ |  |  | 2mm*1.25mm*1.25mm
SF01-06-00001041 |  | 0805电容 | 36nF |  | MLCC贴片电容-36nF/36000-±10%-6.3V-X7R-0805 | Cap | G:\Library\AD_Library\SCH\01_Basic.SchLib | C0805 | G:\Library\AD_Library\PCB\002-Capacitance.PcbLib |  | ±10% | 6.3V |  |  | -55℃~+125℃ |  |  | 2mm*1.25mm*1.25mm
SF01-06-00001042 |  | 0805电容 | 39nF |  | MLCC贴片电容-39nF/39000-±10%-6.3V-X7R-0805 | Cap | G:\Library\AD_Library\SCH\01_Basic.SchLib | C0805 | G:\Library\AD_Library\PCB\002-Capacitance.PcbLib |  | ±10% | 6.3V |  |  | -55℃~+125℃ |  |  | 2mm*1.25mm*1.25mm
SF01-06-00001043 |  | 0805电容 | 43nF |  | MLCC贴片电容-43nF/43000-±10%-6.3V-X7R-0805 | Cap | G:\Library\AD_Library\SCH\01_Basic.SchLib | C0805 | G:\Library\AD_Library\PCB\002-Capacitance.PcbLib |  | ±10% | 6.3V |  |  | -55℃~+125℃ |  |  | 2mm*1.25mm*1.25mm
SF01-06-00001044 |  | 0805电容 | 47nF |  | MLCC贴片电容-47nF/47000-±10%-6.3V-X7R-0805 | Cap | G:\Library\AD_Library\SCH\01_Basic.SchLib | C0805 | G:\Library\AD_Library\PCB\002-Capacitance.PcbLib |  | ±10% | 6.3V |  |  | -55℃~+125℃ |  |  | 2mm*1.25mm*1.25mm
SF01-06-00001045 |  | 0805电容 | 51nF |  | MLCC贴片电容-51nF/51000-±10%-6.3V-X7R-0805 | Cap | G:\Library\AD_Library\SCH\01_Basic.SchLib | C0805 | G:\Library\AD_Library\PCB\002-Capacitance.PcbLib |  | ±10% | 6.3V |  |  | -55℃~+125℃ |  |  | 2mm*1.25mm*1.25mm
SF01-06-00001046 |  | 0805电容 | 56nF |  | MLCC贴片电容-56nF/56000-±10%-6.3V-X7R-0805 | Cap | G:\Library\AD_Library\SCH\01_Basic.SchLib | C0805 | G:\Library\AD_Library\PCB\002-Capacitance.PcbLib |  | ±10% | 6.3V |  |  | -55℃~+125℃ |  |  | 2mm*1.25mm*1.25mm
SF01-06-00001047 |  | 0805电容 | 62nF |  | MLCC贴片电容-62nF/62000-±10%-6.3V-X7R-0805 | Cap | G:\Library\AD_Library\SCH\01_Basic.SchLib | C0805 | G:\Library\AD_Library\PCB\002-Capacitance.PcbLib |  | ±10% | 6.3V |  |  | -55℃~+125℃ |  |  | 2mm*1.25mm*1.25mm
SF01-06-00001048 |  | 0805电容 | 68nF |  | MLCC贴片电容-68nF/68000-±10%-6.3V-X7R-0805 | Cap | G:\Library\AD_Library\SCH\01_Basic.SchLib | C0805 | G:\Library\AD_Library\PCB\002-Capacitance.PcbLib |  | ±10% | 6.3V |  |  | -55℃~+125℃ |  |  | 2mm*1.25mm*1.25mm
SF01-06-00001049 |  | 0805电容 | 75nF |  | MLCC贴片电容-75nF/75000-±10%-6.3V-X7R-0805 | Cap | G:\Library\AD_Library\SCH\01_Basic.SchLib | C0805 | G:\Library\AD_Library\PCB\002-Capacitance.PcbLib |  | ±10% | 6.3V |  |  | -55℃~+125℃ |  |  | 2mm*1.25mm*1.25mm
SF01-06-00001050 |  | 0805电容 | 82nF |  | MLCC贴片电容-82nF/82000-±10%-6.3V-X7R-0805 | Cap | G:\Library\AD_Library\SCH\01_Basic.SchLib | C0805 | G:\Library\AD_Library\PCB\002-Capacitance.PcbLib |  | ±10% | 6.3V |  |  | -55℃~+125℃ |  |  | 2mm*1.25mm*1.25mm
SF01-06-00001051 |  | 0805电容 | 91nF |  | MLCC贴片电容-91nF/91000-±10%-6.3V-X7R-0805 | Cap | G:\Library\AD_Library\SCH\01_Basic.SchLib | C0805 | G:\Library\AD_Library\PCB\002-Capacitance.PcbLib |  | ±10% | 6.3V |  |  | -55℃~+125℃ |  |  | 2mm*1.25mm*1.25mm
SF01-06-00001052 |  | 0805电容 | 100nF |  | MLCC贴片电容-100nF/100000-±10%-6.3V-X7R-0805 | Cap | G:\Library\AD_Library\SCH\01_Basic.SchLib | C0805 | G:\Library\AD_Library\PCB\002-Capacitance.PcbLib |  | ±10% | 6.3V |  |  | -55℃~+125℃ |  |  | 2mm*1.25mm*1.25mm
SF01-06-00001053 |  | 0805电容 | 110nF |  | MLCC贴片电容-110nF/110000-±10%-6.3V-X7R-0805 | Cap | G:\Library\AD_Library\SCH\01_Basic.SchLib | C0805 | G:\Library\AD_Library\PCB\002-Capacitance.PcbLib |  | ±10% | 6.3V |  |  | -55℃~+125℃ |  |  | 2mm*1.25mm*1.25mm
SF01-06-00001054 |  | 0805电容 | 120nF |  | MLCC贴片电容-120nF/120000-±10%-6.3V-X7R-0805 | Cap | G:\Library\AD_Library\SCH\01_Basic.SchLib | C0805 | G:\Library\AD_Library\PCB\002-Capacitance.PcbLib |  | ±10% | 6.3V |  |  | -55℃~+125℃ |  |  | 2mm*1.25mm*1.25mm
SF01-06-00001055 |  | 0805电容 | 130nF |  | MLCC贴片电容-130nF/130000-±10%-6.3V-X7R-0805 | Cap | G:\Library\AD_Library\SCH\01_Basic.SchLib | C0805 | G:\Library\AD_Library\PCB\002-Capacitance.PcbLib |  | ±10% | 6.3V |  |  | -55℃~+125℃ |  |  | 2mm*1.25mm*1.25mm
SF01-06-00001056 |  | 0805电容 | 150nF |  | MLCC贴片电容-150nF/150000-±10%-6.3V-X7R-0805 | Cap | G:\Library\AD_Library\SCH\01_Basic.SchLib | C0805 | G:\Library\AD_Library\PCB\002-Capacitance.PcbLib |  | ±10% | 6.3V |  |  | -55℃~+125℃ |  |  | 2mm*1.25mm*1.25mm
SF01-06-00001057 |  | 0805电容 | 160nF |  | MLCC贴片电容-160nF/160000-±10%-6.3V-X7R-0805 | Cap | G:\Library\AD_Library\SCH\01_Basic.SchLib | C0805 | G:\Library\AD_Library\PCB\002-Capacitance.PcbLib |  | ±10% | 6.3V |  |  | -55℃~+125℃ |  |  | 2mm*1.25mm*1.25mm
SF01-06-00001058 |  | 0805电容 | 180nF |  | MLCC贴片电容-180nF/180000-±10%-6.3V-X7R-0805 | Cap | G:\Library\AD_Library\SCH\01_Basic.SchLib | C0805 | G:\Library\AD_Library\PCB\002-Capacitance.PcbLib |  | ±10% | 6.3V |  |  | -55℃~+125℃ |  |  | 2mm*1.25mm*1.25mm
SF01-06-00001059 |  | 0805电容 | 200nF |  | MLCC贴片电容-200nF/200000-±10%-6.3V-X7R-0805 | Cap | G:\Library\AD_Library\SCH\01_Basic.SchLib | C0805 | G:\Library\AD_Library\PCB\002-Capacitance.PcbLib |  | ±10% | 6.3V |  |  | -55℃~+125℃ |  |  | 2mm*1.25mm*1.25mm
SF01-06-00001060 |  | 0805电容 | 220nF |  | MLCC贴片电容-220nF/220000-±10%-6.3V-X7R-0805 | Cap | G:\Library\AD_Library\SCH\01_Basic.SchLib | C0805 | G:\Library\AD_Library\PCB\002-Capacitance.PcbLib |  | ±10% | 6.3V |  |  | -55℃~+125℃ |  |  | 2mm*1.25mm*1.25mm
SF01-06-00001061 |  | 0805电容 | 240nF |  | MLCC贴片电容-240nF/240000-±10%-6.3V-X7R-0805 | Cap | G:\Library\AD_Library\SCH\01_Basic.SchLib | C0805 | G:\Library\AD_Library\PCB\002-Capacitance.PcbLib |  | ±10% | 6.3V |  |  | -55℃~+125℃ |  |  | 2mm*1.25mm*1.25mm
SF01-06-00001062 |  | 0805电容 | 270nF |  | MLCC贴片电容-270nF/270000-±10%-6.3V-X7R-0805 | Cap | G:\Library\AD_Library\SCH\01_Basic.SchLib | C0805 | G:\Library\AD_Library\PCB\002-Capacitance.PcbLib |  | ±10% | 6.3V |  |  | -55℃~+125℃ |  |  | 2mm*1.25mm*1.25mm
SF01-06-00001063 |  | 0805电容 | 300nF |  | MLCC贴片电容-300nF/300000-±10%-6.3V-X7R-0805 | Cap | G:\Library\AD_Library\SCH\01_Basic.SchLib | C0805 | G:\Library\AD_Library\PCB\002-Capacitance.PcbLib |  | ±10% | 6.3V |  |  | -55℃~+125℃ |  |  | 2mm*1.25mm*1.25mm
SF01-06-00001064 |  | 0805电容 | 330nF |  | MLCC贴片电容-330nF/330000-±10%-6.3V-X7R-0805 | Cap | G:\Library\AD_Library\SCH\01_Basic.SchLib | C0805 | G:\Library\AD_Library\PCB\002-Capacitance.PcbLib |  | ±10% | 6.3V |  |  | -55℃~+125℃ |  |  | 2mm*1.25mm*1.25mm
SF01-06-00001065 |  | 0805电容 | 360nF |  | MLCC贴片电容-360nF/360000-±10%-6.3V-X7R-0805 | Cap | G:\Library\AD_Library\SCH\01_Basic.SchLib | C0805 | G:\Library\AD_Library\PCB\002-Capacitance.PcbLib |  | ±10% | 6.3V |  |  | -55℃~+125℃ |  |  | 2mm*1.25mm*1.25mm
SF01-06-00001066 |  | 0805电容 | 390nF |  | MLCC贴片电容-390nF/390000-±10%-6.3V-X7R-0805 | Cap | G:\Library\AD_Library\SCH\01_Basic.SchLib | C0805 | G:\Library\AD_Library\PCB\002-Capacitance.PcbLib |  | ±10% | 6.3V |  |  | -55℃~+125℃ |  |  | 2mm*1.25mm*1.25mm
SF01-06-00001067 |  | 0805电容 | 430nF |  | MLCC贴片电容-430nF/430000-±10%-6.3V-X7R-0805 | Cap | G:\Library\AD_Library\SCH\01_Basic.SchLib | C0805 | G:\Library\AD_Library\PCB\002-Capacitance.PcbLib |  | ±10% | 6.3V |  |  | -55℃~+125℃ |  |  | 2mm*1.25mm*1.25mm
SF01-06-00001068 |  | 0805电容 | 470nF |  | MLCC贴片电容-470nF/470000-±10%-6.3V-X7R-0805 | Cap | G:\Library\AD_Library\SCH\01_Basic.SchLib | C0805 | G:\Library\AD_Library\PCB\002-Capacitance.PcbLib |  | ±10% | 6.3V |  |  | -55℃~+125℃ |  |  | 2mm*1.25mm*1.25mm
SF01-06-00001069 |  | 0805电容 | 510nF |  | MLCC贴片电容-510nF/510000-±10%-6.3V-X7R-0805 | Cap | G:\Library\AD_Library\SCH\01_Basic.SchLib | C0805 | G:\Library\AD_Library\PCB\002-Capacitance.PcbLib |  | ±10% | 6.3V |  |  | -55℃~+125℃ |  |  | 2mm*1.25mm*1.25mm
SF01-06-00001070 |  | 0805电容 | 560nF |  | MLCC贴片电容-560nF/560000-±10%-6.3V-X7R-0805 | Cap | G:\Library\AD_Library\SCH\01_Basic.SchLib | C0805 | G:\Library\AD_Library\PCB\002-Capacitance.PcbLib |  | ±10% | 6.3V |  |  | -55℃~+125℃ |  |  | 2mm*1.25mm*1.25mm
SF01-06-00001071 |  | 0805电容 | 620nF |  | MLCC贴片电容-620nF/620000-±10%-6.3V-X7R-0805 | Cap | G:\Library\AD_Library\SCH\01_Basic.SchLib | C0805 | G:\Library\AD_Library\PCB\002-Capacitance.PcbLib |  | ±10% | 6.3V |  |  | -55℃~+125℃ |  |  | 2mm*1.25mm*1.25mm
SF01-06-00001072 |  | 0805电容 | 680nF |  | MLCC贴片电容-680nF/680000-±10%-6.3V-X7R-0805 | Cap | G:\Library\AD_Library\SCH\01_Basic.SchLib | C0805 | G:\Library\AD_Library\PCB\002-Capacitance.PcbLib |  | ±10% | 6.3V |  |  | -55℃~+125℃ |  |  | 2mm*1.25mm*1.25mm
SF01-06-00001073 |  | 0805电容 | 750nF |  | MLCC贴片电容-750nF/750000-±10%-6.3V-X7R-0805 | Cap | G:\Library\AD_Library\SCH\01_Basic.SchLib | C0805 | G:\Library\AD_Library\PCB\002-Capacitance.PcbLib |  | ±10% | 6.3V |  |  | -55℃~+125℃ |  |  | 2mm*1.25mm*1.25mm
SF01-06-00001074 |  | 0805电容 | 820nF |  | MLCC贴片电容-820nF/820000-±10%-6.3V-X7R-0805 | Cap | G:\Library\AD_Library\SCH\01_Basic.SchLib | C0805 | G:\Library\AD_Library\PCB\002-Capacitance.PcbLib |  | ±10% | 6.3V |  |  | -55℃~+125℃ |  |  | 2mm*1.25mm*1.25mm
SF01-06-00001075 |  | 0805电容 | 910nF |  | MLCC贴片电容-910nF/910000-±10%-6.3V-X7R-0805 | Cap | G:\Library\AD_Library\SCH\01_Basic.SchLib | C0805 | G:\Library\AD_Library\PCB\002-Capacitance.PcbLib |  | ±10% | 6.3V |  |  | -55℃~+125℃ |  |  | 2mm*1.25mm*1.25mm
SF01-06-00001076 |  | 0805电容 | 1.0uF |  | MLCC贴片电容-1.0uF/1000000-±10%-6.3V-X7R-0805 | Cap | G:\Library\AD_Library\SCH\01_Basic.SchLib | C0805 | G:\Library\AD_Library\PCB\002-Capacitance.PcbLib |  | ±10% | 6.3V |  |  | -55℃~+125℃ |  |  | 2mm*1.25mm*1.25mm
SF01-06-00001077 |  | 0805电容 | 1.1uF |  | MLCC贴片电容-1.1uF/1100000-±10%-6.3V-X7R-0805 | Cap | G:\Library\AD_Library\SCH\01_Basic.SchLib | C0805 | G:\Library\AD_Library\PCB\002-Capacitance.PcbLib |  | ±10% | 6.3V |  |  | -55℃~+125℃ |  |  | 2mm*1.25mm*1.25mm
SF01-06-00001078 |  | 0805电容 | 1.2uF |  | MLCC贴片电容-1.2uF/1200000-±10%-6.3V-X7R-0805 | Cap | G:\Library\AD_Library\SCH\01_Basic.SchLib | C0805 | G:\Library\AD_Library\PCB\002-Capacitance.PcbLib |  | ±10% | 6.3V |  |  | -55℃~+125℃ |  |  | 2mm*1.25mm*1.25mm
SF01-06-00001079 |  | 0805电容 | 1.3uF |  | MLCC贴片电容-1.3uF/1300000-±10%-6.3V-X7R-0805 | Cap | G:\Library\AD_Library\SCH\01_Basic.SchLib | C0805 | G:\Library\AD_Library\PCB\002-Capacitance.PcbLib |  | ±10% | 6.3V |  |  | -55℃~+125℃ |  |  | 2mm*1.25mm*1.25mm
SF01-06-00001080 |  | 0805电容 | 1.5uF |  | MLCC贴片电容-1.5uF/1500000-±10%-6.3V-X7R-0805 | Cap | G:\Library\AD_Library\SCH\01_Basic.SchLib | C0805 | G:\Library\AD_Library\PCB\002-Capacitance.PcbLib |  | ±10% | 6.3V |  |  | -55℃~+125℃ |  |  | 2mm*1.25mm*1.25mm
SF01-06-00001081 |  | 0805电容 | 1.6uF |  | MLCC贴片电容-1.6uF/1600000-±10%-6.3V-X7R-0805 | Cap | G:\Library\AD_Library\SCH\01_Basic.SchLib | C0805 | G:\Library\AD_Library\PCB\002-Capacitance.PcbLib |  | ±10% | 6.3V |  |  | -55℃~+125℃ |  |  | 2mm*1.25mm*1.25mm
SF01-06-00001082 |  | 0805电容 | 1.8uF |  | MLCC贴片电容-1.8uF/1800000-±10%-6.3V-X7R-0805 | Cap | G:\Library\AD_Library\SCH\01_Basic.SchLib | C0805 | G:\Library\AD_Library\PCB\002-Capacitance.PcbLib |  | ±10% | 6.3V |  |  | -55℃~+125℃ |  |  | 2mm*1.25mm*1.25mm
SF01-06-00001083 |  | 0805电容 | 2.0uF |  | MLCC贴片电容-2.0uF/2000000-±10%-6.3V-X7R-0805 | Cap | G:\Library\AD_Library\SCH\01_Basic.SchLib | C0805 | G:\Library\AD_Library\PCB\002-Capacitance.PcbLib |  | ±10% | 6.3V |  |  | -55℃~+125℃ |  |  | 2mm*1.25mm*1.25mm
SF01-06-00001084 |  | 0805电容 | 2.2uF |  | MLCC贴片电容-2.2uF/2200000-±10%-6.3V-X7R-0805 | Cap | G:\Library\AD_Library\SCH\01_Basic.SchLib | C0805 | G:\Library\AD_Library\PCB\002-Capacitance.PcbLib |  | ±10% | 6.3V |  |  | -55℃~+125℃ |  |  | 2mm*1.25mm*1.25mm
SF01-06-00001085 |  | 0805电容 | 2.4uF |  | MLCC贴片电容-2.4uF/2400000-±10%-6.3V-X7R-0805 | Cap | G:\Library\AD_Library\SCH\01_Basic.SchLib | C0805 | G:\Library\AD_Library\PCB\002-Capacitance.PcbLib |  | ±10% | 6.3V |  |  | -55℃~+125℃ |  |  | 2mm*1.25mm*1.25mm
SF01-06-00001086 |  | 0805电容 | 2.7uF |  | MLCC贴片电容-27uF/2700000-±10%-6.3V-X7R-0805 | Cap | G:\Library\AD_Library\SCH\01_Basic.SchLib | C0805 | G:\Library\AD_Library\PCB\002-Capacitance.PcbLib |  | ±10% | 6.3V |  |  | -55℃~+125℃ |  |  | 2mm*1.25mm*1.25mm
SF01-06-00001087 |  | 0805电容 | 3.0uF |  | MLCC贴片电容-3.0uF/3000000-±10%-6.3V-X7R-0805 | Cap | G:\Library\AD_Library\SCH\01_Basic.SchLib | C0805 | G:\Library\AD_Library\PCB\002-Capacitance.PcbLib |  | ±10% | 6.3V |  |  | -55℃~+125℃ |  |  | 2mm*1.25mm*1.25mm
SF01-06-00001088 |  | 0805电容 | 3.3uF |  | MLCC贴片电容-3.3uF/3300000-±10%-6.3V-X7R-0805 | Cap | G:\Library\AD_Library\SCH\01_Basic.SchLib | C0805 | G:\Library\AD_Library\PCB\002-Capacitance.PcbLib |  | ±10% | 6.3V |  |  | -55℃~+125℃ |  |  | 2mm*1.25mm*1.25mm
SF01-06-00001089 |  | 0805电容 | 3.6uF |  | MLCC贴片电容-3.6uF/3600000-±10%-6.3V-X7R-0805 | Cap | G:\Library\AD_Library\SCH\01_Basic.SchLib | C0805 | G:\Library\AD_Library\PCB\002-Capacitance.PcbLib |  | ±10% | 6.3V |  |  | -55℃~+125℃ |  |  | 2mm*1.25mm*1.25mm
SF01-06-00001090 |  | 0805电容 | 3.9uF |  | MLCC贴片电容-3.9uF/3900000-±10%-6.3V-X7R-0805 | Cap | G:\Library\AD_Library\SCH\01_Basic.SchLib | C0805 | G:\Library\AD_Library\PCB\002-Capacitance.PcbLib |  | ±10% | 6.3V |  |  | -55℃~+125℃ |  |  | 2mm*1.25mm*1.25mm
SF01-06-00001091 |  | 0805电容 | 4.3uF |  | MLCC贴片电容-4.3uF/4300000-±10%-6.3V-X7R-0805 | Cap | G:\Library\AD_Library\SCH\01_Basic.SchLib | C0805 | G:\Library\AD_Library\PCB\002-Capacitance.PcbLib |  | ±10% | 6.3V |  |  | -55℃~+125℃ |  |  | 2mm*1.25mm*1.25mm
SF01-06-00001092 |  | 0805电容 | 4.7uF |  | MLCC贴片电容-4.7uF/4700000-±10%-6.3V-X7R-0805 | Cap | G:\Library\AD_Library\SCH\01_Basic.SchLib | C0805 | G:\Library\AD_Library\PCB\002-Capacitance.PcbLib |  | ±10% | 6.3V |  |  | -55℃~+125℃ |  |  | 2mm*1.25mm*1.25mm
SF01-06-00001093 |  | 0805电容 | 5.1uF |  | MLCC贴片电容-5.1uF/5100000-±10%-6.3V-X7R-0805 | Cap | G:\Library\AD_Library\SCH\01_Basic.SchLib | C0805 | G:\Library\AD_Library\PCB\002-Capacitance.PcbLib |  | ±10% | 6.3V |  |  | -55℃~+125℃ |  |  | 2mm*1.25mm*1.25mm
SF01-06-00001094 |  | 0805电容 | 5.6uF |  | MLCC贴片电容-5.6uF/5600000-±10%-6.3V-X7R-0805 | Cap | G:\Library\AD_Library\SCH\01_Basic.SchLib | C0805 | G:\Library\AD_Library\PCB\002-Capacitance.PcbLib |  | ±10% | 6.3V |  |  | -55℃~+125℃ |  |  | 2mm*1.25mm*1.25mm
SF01-06-00001095 |  | 0805电容 | 6.2uF |  | MLCC贴片电容-6.2uF/6200000-±10%-6.3V-X7R-0805 | Cap | G:\Library\AD_Library\SCH\01_Basic.SchLib | C0805 | G:\Library\AD_Library\PCB\002-Capacitance.PcbLib |  | ±10% | 6.3V |  |  | -55℃~+125℃ |  |  | 2mm*1.25mm*1.25mm
SF01-06-00001096 |  | 0805电容 | 6.8uF |  | MLCC贴片电容-6.8uF/6800000-±10%-6.3V-X7R-0805 | Cap | G:\Library\AD_Library\SCH\01_Basic.SchLib | C0805 | G:\Library\AD_Library\PCB\002-Capacitance.PcbLib |  | ±10% | 6.3V |  |  | -55℃~+125℃ |  |  | 2mm*1.25mm*1.25mm
SF01-06-00001097 |  | 0805电容 | 7.5uF |  | MLCC贴片电容-7.5uF/7500000-±10%-6.3V-X7R-0805 | Cap | G:\Library\AD_Library\SCH\01_Basic.SchLib | C0805 | G:\Library\AD_Library\PCB\002-Capacitance.PcbLib |  | ±10% | 6.3V |  |  | -55℃~+125℃ |  |  | 2mm*1.25mm*1.25mm
SF01-06-00001098 |  | 0805电容 | 8.2uF |  | MLCC贴片电容-8.2uF/8200000-±10%-6.3V-X7R-0805 | Cap | G:\Library\AD_Library\SCH\01_Basic.SchLib | C0805 | G:\Library\AD_Library\PCB\002-Capacitance.PcbLib |  | ±10% | 6.3V |  |  | -55℃~+125℃ |  |  | 2mm*1.25mm*1.25mm
SF01-06-00001099 |  | 0805电容 | 9.1uF |  | MLCC贴片电容-9.1uF/9100000-±10%-6.3V-X7R-0805 | Cap | G:\Library\AD_Library\SCH\01_Basic.SchLib | C0805 | G:\Library\AD_Library\PCB\002-Capacitance.PcbLib |  | ±10% | 6.3V |  |  | -55℃~+125℃ |  |  | 2mm*1.25mm*1.25mm
SF01-06-00001100 |  | 0805电容 | 10uF |  | MLCC贴片电容-10uF/10000000-±10%-6.3V-X7R-0805 | Cap | G:\Library\AD_Library\SCH\01_Basic.SchLib | C0805 | G:\Library\AD_Library\PCB\002-Capacitance.PcbLib |  | ±10% | 6.3V |  |  | -55℃~+125℃ |  |  | 2mm*1.25mm*1.25mm
SF01-06-00001101 |  | 0805电容 | 11uF |  | MLCC贴片电容-11uF/11000000-±10%-6.3V-X7R-0805 | Cap | G:\Library\AD_Library\SCH\01_Basic.SchLib | C0805 | G:\Library\AD_Library\PCB\002-Capacitance.PcbLib |  | ±10% | 6.3V |  |  | -55℃~+125℃ |  |  | 2mm*1.25mm*1.25mm
SF01-06-00001102 |  | 0805电容 | 12uF |  | MLCC贴片电容-12uF/12000000-±10%-6.3V-X7R-0805 | Cap | G:\Library\AD_Library\SCH\01_Basic.SchLib | C0805 | G:\Library\AD_Library\PCB\002-Capacitance.PcbLib |  | ±10% | 6.3V |  |  | -55℃~+125℃ |  |  | 2mm*1.25mm*1.25mm
SF01-06-00001103 |  | 0805电容 | 13uF |  | MLCC贴片电容-13uF/13000000-±10%-6.3V-X7R-0805 | Cap | G:\Library\AD_Library\SCH\01_Basic.SchLib | C0805 | G:\Library\AD_Library\PCB\002-Capacitance.PcbLib |  | ±10% | 6.3V |  |  | -55℃~+125℃ |  |  | 2mm*1.25mm*1.25mm
SF01-06-00001104 |  | 0805电容 | 15uF |  | MLCC贴片电容-15uF/15000000-±10%-6.3V-X7R-0805 | Cap | G:\Library\AD_Library\SCH\01_Basic.SchLib | C0805 | G:\Library\AD_Library\PCB\002-Capacitance.PcbLib |  | ±10% | 6.3V |  |  | -55℃~+125℃ |  |  | 2mm*1.25mm*1.25mm
SF01-06-00001105 |  | 0805电容 | 16uF |  | MLCC贴片电容-16uF/16000000-±10%-6.3V-X7R-0805 | Cap | G:\Library\AD_Library\SCH\01_Basic.SchLib | C0805 | G:\Library\AD_Library\PCB\002-Capacitance.PcbLib |  | ±10% | 6.3V |  |  | -55℃~+125℃ |  |  | 2mm*1.25mm*1.25mm
SF01-06-00001106 |  | 0805电容 | 18uF |  | MLCC贴片电容-18uF/18000000-±10%-6.3V-X7R-0805 | Cap | G:\Library\AD_Library\SCH\01_Basic.SchLib | C0805 | G:\Library\AD_Library\PCB\002-Capacitance.PcbLib |  | ±10% | 6.3V |  |  | -55℃~+125℃ |  |  | 2mm*1.25mm*1.25mm
SF01-06-00001107 |  | 0805电容 | 20uF |  | MLCC贴片电容-20uF/20000000-±10%-6.3V-X7R-0805 | Cap | G:\Library\AD_Library\SCH\01_Basic.SchLib | C0805 | G:\Library\AD_Library\PCB\002-Capacitance.PcbLib |  | ±10% | 6.3V |  |  | -55℃~+125℃ |  |  | 2mm*1.25mm*1.25mm
SF01-06-00001108 |  | 0805电容 | 22uF |  | MLCC贴片电容-22uF/22000000-±10%-6.3V-X7R-0805 | Cap | G:\Library\AD_Library\SCH\01_Basic.SchLib | C0805 | G:\Library\AD_Library\PCB\002-Capacitance.PcbLib |  | ±10% | 6.3V |  |  | -55℃~+125℃ |  |  | 2mm*1.25mm*1.25mm
SF01-06-00001109 |  | 0805电容 | 24uF |  | MLCC贴片电容-24uF/24000000-±10%-6.3V-X7R-0805 | Cap | G:\Library\AD_Library\SCH\01_Basic.SchLib | C0805 | G:\Library\AD_Library\PCB\002-Capacitance.PcbLib |  | ±10% | 6.3V |  |  | -55℃~+125℃ |  |  | 2mm*1.25mm*1.25mm
SF01-06-00001110 |  | 0805电容 | 27uF |  | MLCC贴片电容-27uF/27000000-±10%-6.3V-X7R-0805 | Cap | G:\Library\AD_Library\SCH\01_Basic.SchLib | C0805 | G:\Library\AD_Library\PCB\002-Capacitance.PcbLib |  | ±10% | 6.3V |  |  | -55℃~+125℃ |  |  | 2mm*1.25mm*1.25mm
SF01-06-00001111 |  | 0805电容 | 30uF |  | MLCC贴片电容-30uF/30000000-±10%-6.3V-X7R-0805 | Cap | G:\Library\AD_Library\SCH\01_Basic.SchLib | C0805 | G:\Library\AD_Library\PCB\002-Capacitance.PcbLib |  | ±10% | 6.3V |  |  | -55℃~+125℃ |  |  | 2mm*1.25mm*1.25mm
SF01-06-00001112 |  | 0805电容 | 33uF |  | MLCC贴片电容-33uF/33000000-±10%-6.3V-X7R-0805 | Cap | G:\Library\AD_Library\SCH\01_Basic.SchLib | C0805 | G:\Library\AD_Library\PCB\002-Capacitance.PcbLib |  | ±10% | 6.3V |  |  | -55℃~+125℃ |  |  | 2mm*1.25mm*1.25mm
SF01-06-00001113 |  | 0805电容 | 36uF |  | MLCC贴片电容-36uF/36000000-±10%-6.3V-X7R-0805 | Cap | G:\Library\AD_Library\SCH\01_Basic.SchLib | C0805 | G:\Library\AD_Library\PCB\002-Capacitance.PcbLib |  | ±10% | 6.3V |  |  | -55℃~+125℃ |  |  | 2mm*1.25mm*1.25mm
SF01-06-00001114 |  | 0805电容 | 39uF |  | MLCC贴片电容-39uF/39000000-±10%-6.3V-X7R-0805 | Cap | G:\Library\AD_Library\SCH\01_Basic.SchLib | C0805 | G:\Library\AD_Library\PCB\002-Capacitance.PcbLib |  | ±10% | 6.3V |  |  | -55℃~+125℃ |  |  | 2mm*1.25mm*1.25mm
SF01-06-00001115 |  | 0805电容 | 43uF |  | MLCC贴片电容-43uF/43000000-±10%-6.3V-X7R-0805 | Cap | G:\Library\AD_Library\SCH\01_Basic.SchLib | C0805 | G:\Library\AD_Library\PCB\002-Capacitance.PcbLib |  | ±10% | 6.3V |  |  | -55℃~+125℃ |  |  | 2mm*1.25mm*1.25mm
SF01-06-00001116 |  | 0805电容 | 47uF |  | MLCC贴片电容-47uF/47000000-±10%-6.3V-X7R-0805 | Cap | G:\Library\AD_Library\SCH\01_Basic.SchLib | C0805 | G:\Library\AD_Library\PCB\002-Capacitance.PcbLib |  | ±10% | 6.3V |  |  | -55℃~+125℃ |  |  | 2mm*1.25mm*1.25mm
SF01-06-00001117 |  | 0805电容 | 0.5pF |  | MLCC贴片电容-0.5pF/0.5-±10%-10V-X7R-0805 | Cap | G:\Library\AD_Library\SCH\01_Basic.SchLib | C0805 | G:\Library\AD_Library\PCB\002-Capacitance.PcbLib |  | ±10% | 10V |  |  | -55℃~+125℃ |  |  | 2mm*1.25mm*1.25mm
SF01-06-00001118 |  | 0805电容 | 1.0pF |  | MLCC贴片电容-1.0pF/1.0-±10%-10V-X7R-0805 | Cap | G:\Library\AD_Library\SCH\01_Basic.SchLib | C0805 | G:\Library\AD_Library\PCB\002-Capacitance.PcbLib |  | ±10% | 10V |  |  | -55℃~+125℃ |  |  | 2mm*1.25mm*1.25mm
SF01-06-00001119 |  | 0805电容 | 1.1pF |  | MLCC贴片电容-1.1pF/1.1-±10%-10V-X7R-0805 | Cap | G:\Library\AD_Library\SCH\01_Basic.SchLib | C0805 | G:\Library\AD_Library\PCB\002-Capacitance.PcbLib |  | ±10% | 10V |  |  | -55℃~+125℃ |  |  | 2mm*1.25mm*1.25mm
SF01-06-00001120 |  | 0805电容 | 1.2pF |  | MLCC贴片电容-1.2pF/1.2-±10%-10V-X7R-0805 | Cap | G:\Library\AD_Library\SCH\01_Basic.SchLib | C0805 | G:\Library\AD_Library\PCB\002-Capacitance.PcbLib |  | ±10% | 10V |  |  | -55℃~+125℃ |  |  | 2mm*1.25mm*1.25mm
SF01-06-00001121 |  | 0805电容 | 1.3pF |  | MLCC贴片电容-1.3pF/1.3-±10%-10V-X7R-0805 | Cap | G:\Library\AD_Library\SCH\01_Basic.SchLib | C0805 | G:\Library\AD_Library\PCB\002-Capacitance.PcbLib |  | ±10% | 10V |  |  | -55℃~+125℃ |  |  | 2mm*1.25mm*1.25mm
SF01-06-00001122 |  | 0805电容 | 1.5pF |  | MLCC贴片电容-1.5pF/1.5-±10%-10V-X7R-0805 | Cap | G:\Library\AD_Library\SCH\01_Basic.SchLib | C0805 | G:\Library\AD_Library\PCB\002-Capacitance.PcbLib |  | ±10% | 10V |  |  | -55℃~+125℃ |  |  | 2mm*1.25mm*1.25mm
SF01-06-00001123 |  | 0805电容 | 1.6pF |  | MLCC贴片电容-1.6pF/1.6-±10%-10V-X7R-0805 | Cap | G:\Library\AD_Library\SCH\01_Basic.SchLib | C0805 | G:\Library\AD_Library\PCB\002-Capacitance.PcbLib |  | ±10% | 10V |  |  | -55℃~+125℃ |  |  | 2mm*1.25mm*1.25mm
SF01-06-00001124 |  | 0805电容 | 1.8pF |  | MLCC贴片电容-1.8pF/1.8-±10%-10V-X7R-0805 | Cap | G:\Library\AD_Library\SCH\01_Basic.SchLib | C0805 | G:\Library\AD_Library\PCB\002-Capacitance.PcbLib |  | ±10% | 10V |  |  | -55℃~+125℃ |  |  | 2mm*1.25mm*1.25mm
SF01-06-00001125 |  | 0805电容 | 2.0pF |  | MLCC贴片电容-2.0pF/2.0-±10%-10V-X7R-0805 | Cap | G:\Library\AD_Library\SCH\01_Basic.SchLib | C0805 | G:\Library\AD_Library\PCB\002-Capacitance.PcbLib |  | ±10% | 10V |  |  | -55℃~+125℃ |  |  | 2mm*1.25mm*1.25mm
SF01-06-00001126 |  | 0805电容 | 2.2pF |  | MLCC贴片电容-2.2pF/2.2-±10%-10V-X7R-0805 | Cap | G:\Library\AD_Library\SCH\01_Basic.SchLib | C0805 | G:\Library\AD_Library\PCB\002-Capacitance.PcbLib |  | ±10% | 10V |  |  | -55℃~+125℃ |  |  | 2mm*1.25mm*1.25mm
SF01-06-00001127 |  | 0805电容 | 2.4pF |  | MLCC贴片电容-2.4pF/2.4-±10%-10V-X7R-0805 | Cap | G:\Library\AD_Library\SCH\01_Basic.SchLib | C0805 | G:\Library\AD_Library\PCB\002-Capacitance.PcbLib |  | ±10% | 10V |  |  | -55℃~+125℃ |  |  | 2mm*1.25mm*1.25mm
SF01-06-00001128 |  | 0805电容 | 2.7pF |  | MLCC贴片电容-2.7pF/2.7-±10%-10V-X7R-0805 | Cap | G:\Library\AD_Library\SCH\01_Basic.SchLib | C0805 | G:\Library\AD_Library\PCB\002-Capacitance.PcbLib |  | ±10% | 10V |  |  | -55℃~+125℃ |  |  | 2mm*1.25mm*1.25mm
SF01-06-00001129 |  | 0805电容 | 3.0pF |  | MLCC贴片电容-3.0pF/3.0-±10%-10V-X7R-0805 | Cap | G:\Library\AD_Library\SCH\01_Basic.SchLib | C0805 | G:\Library\AD_Library\PCB\002-Capacitance.PcbLib |  | ±10% | 10V |  |  | -55℃~+125℃ |  |  | 2mm*1.25mm*1.25mm
SF01-06-00001130 |  | 0805电容 | 3.3pF |  | MLCC贴片电容-3.3pF/3.3-±10%-10V-X7R-0805 | Cap | G:\Library\AD_Library\SCH\01_Basic.SchLib | C0805 | G:\Library\AD_Library\PCB\002-Capacitance.PcbLib |  | ±10% | 10V |  |  | -55℃~+125℃ |  |  | 2mm*1.25mm*1.25mm
SF01-06-00001131 |  | 0805电容 | 3.6pF |  | MLCC贴片电容-3.6pF/3.6-±10%-10V-X7R-0805 | Cap | G:\Library\AD_Library\SCH\01_Basic.SchLib | C0805 | G:\Library\AD_Library\PCB\002-Capacitance.PcbLib |  | ±10% | 10V |  |  | -55℃~+125℃ |  |  | 2mm*1.25mm*1.25mm
SF01-06-00001132 |  | 0805电容 | 3.9pF |  | MLCC贴片电容-3.9pF/3.9-±10%-10V-X7R-0805 | Cap | G:\Library\AD_Library\SCH\01_Basic.SchLib | C0805 | G:\Library\AD_Library\PCB\002-Capacitance.PcbLib |  | ±10% | 10V |  |  | -55℃~+125℃ |  |  | 2mm*1.25mm*1.25mm
SF01-06-00001133 |  | 0805电容 | 4.3pF |  | MLCC贴片电容-4.3pF/4.3-±10%-10V-X7R-0805 | Cap | G:\Library\AD_Library\SCH\01_Basic.SchLib | C0805 | G:\Library\AD_Library\PCB\002-Capacitance.PcbLib |  | ±10% | 10V |  |  | -55℃~+125℃ |  |  | 2mm*1.25mm*1.25mm
SF01-06-00001134 |  | 0805电容 | 4.7pF |  | MLCC贴片电容-4.7pF/4.7-±10%-10V-X7R-0805 | Cap | G:\Library\AD_Library\SCH\01_Basic.SchLib | C0805 | G:\Library\AD_Library\PCB\002-Capacitance.PcbLib |  | ±10% | 10V |  |  | -55℃~+125℃ |  |  | 2mm*1.25mm*1.25mm
SF01-06-00001135 |  | 0805电容 | 5.1pF |  | MLCC贴片电容-5.1pF/5.1-±10%-10V-X7R-0805 | Cap | G:\Library\AD_Library\SCH\01_Basic.SchLib | C0805 | G:\Library\AD_Library\PCB\002-Capacitance.PcbLib |  | ±10% | 10V |  |  | -55℃~+125℃ |  |  | 2mm*1.25mm*1.25mm
SF01-06-00001136 |  | 0805电容 | 5.6pF |  | MLCC贴片电容-5.6pF/5.6-±10%-10V-X7R-0805 | Cap | G:\Library\AD_Library\SCH\01_Basic.SchLib | C0805 | G:\Library\AD_Library\PCB\002-Capacitance.PcbLib |  | ±10% | 10V |  |  | -55℃~+125℃ |  |  | 2mm*1.25mm*1.25mm
SF01-06-00001137 |  | 0805电容 | 6.2pF |  | MLCC贴片电容-6.2pF/6.2-±10%-10V-X7R-0805 | Cap | G:\Library\AD_Library\SCH\01_Basic.SchLib | C0805 | G:\Library\AD_Library\PCB\002-Capacitance.PcbLib |  | ±10% | 10V |  |  | -55℃~+125℃ |  |  | 2mm*1.25mm*1.25mm
SF01-06-00001138 |  | 0805电容 | 6.8pF |  | MLCC贴片电容-6.8pF/6.8-±10%-10V-X7R-0805 | Cap | G:\Library\AD_Library\SCH\01_Basic.SchLib | C0805 | G:\Library\AD_Library\PCB\002-Capacitance.PcbLib |  | ±10% | 10V |  |  | -55℃~+125℃ |  |  | 2mm*1.25mm*1.25mm
SF01-06-00001139 |  | 0805电容 | 7.5pF |  | MLCC贴片电容-7.5pF/7.5-±10%-10V-X7R-0805 | Cap | G:\Library\AD_Library\SCH\01_Basic.SchLib | C0805 | G:\Library\AD_Library\PCB\002-Capacitance.PcbLib |  | ±10% | 10V |  |  | -55℃~+125℃ |  |  | 2mm*1.25mm*1.25mm
SF01-06-00001140 |  | 0805电容 | 8.2pF |  | MLCC贴片电容-8.2pF/8.2-±10%-10V-X7R-0805 | Cap | G:\Library\AD_Library\SCH\01_Basic.SchLib | C0805 | G:\Library\AD_Library\PCB\002-Capacitance.PcbLib |  | ±10% | 10V |  |  | -55℃~+125℃ |  |  | 2mm*1.25mm*1.25mm
SF01-06-00001141 |  | 0805电容 | 9.1pF |  | MLCC贴片电容-9.1pF/9.1-±10%-10V-X7R-0805 | Cap | G:\Library\AD_Library\SCH\01_Basic.SchLib | C0805 | G:\Library\AD_Library\PCB\002-Capacitance.PcbLib |  | ±10% | 10V |  |  | -55℃~+125℃ |  |  | 2mm*1.25mm*1.25mm
SF01-06-00001142 |  | 0805电容 | 10pF |  | MLCC贴片电容-10pF/10-±10%-10V-X7R-0805 | Cap | G:\Library\AD_Library\SCH\01_Basic.SchLib | C0805 | G:\Library\AD_Library\PCB\002-Capacitance.PcbLib |  | ±10% | 10V |  |  | -55℃~+125℃ |  |  | 2mm*1.25mm*1.25mm
SF01-06-00001143 |  | 0805电容 | 11pF |  | MLCC贴片电容-11pF/11-±10%-10V-X7R-0805 | Cap | G:\Library\AD_Library\SCH\01_Basic.SchLib | C0805 | G:\Library\AD_Library\PCB\002-Capacitance.PcbLib |  | ±10% | 10V |  |  | -55℃~+125℃ |  |  | 2mm*1.25mm*1.25mm
SF01-06-00001144 |  | 0805电容 | 12pF |  | MLCC贴片电容-12pF/12-±10%-10V-X7R-0805 | Cap | G:\Library\AD_Library\SCH\01_Basic.SchLib | C0805 | G:\Library\AD_Library\PCB\002-Capacitance.PcbLib |  | ±10% | 10V |  |  | -55℃~+125℃ |  |  | 2mm*1.25mm*1.25mm
SF01-06-00001145 |  | 0805电容 | 13pF |  | MLCC贴片电容-13pF/13-±10%-10V-X7R-0805 | Cap | G:\Library\AD_Library\SCH\01_Basic.SchLib | C0805 | G:\Library\AD_Library\PCB\002-Capacitance.PcbLib |  | ±10% | 10V |  |  | -55℃~+125℃ |  |  | 2mm*1.25mm*1.25mm
SF01-06-00001146 |  | 0805电容 | 15pF |  | MLCC贴片电容-15pF/15-±10%-10V-X7R-0805 | Cap | G:\Library\AD_Library\SCH\01_Basic.SchLib | C0805 | G:\Library\AD_Library\PCB\002-Capacitance.PcbLib |  | ±10% | 10V |  |  | -55℃~+125℃ |  |  | 2mm*1.25mm*1.25mm
SF01-06-00001147 |  | 0805电容 | 16pF |  | MLCC贴片电容-16pF/16-±10%-10V-X7R-0805 | Cap | G:\Library\AD_Library\SCH\01_Basic.SchLib | C0805 | G:\Library\AD_Library\PCB\002-Capacitance.PcbLib |  | ±10% | 10V |  |  | -55℃~+125℃ |  |  | 2mm*1.25mm*1.25mm
SF01-06-00001148 |  | 0805电容 | 18pF |  | MLCC贴片电容-18pF/18-±10%-10V-X7R-0805 | Cap | G:\Library\AD_Library\SCH\01_Basic.SchLib | C0805 | G:\Library\AD_Library\PCB\002-Capacitance.PcbLib |  | ±10% | 10V |  |  | -55℃~+125℃ |  |  | 2mm*1.25mm*1.25mm
SF01-06-00001149 |  | 0805电容 | 20pF |  | MLCC贴片电容-20pF/20-±10%-10V-X7R-0805 | Cap | G:\Library\AD_Library\SCH\01_Basic.SchLib | C0805 | G:\Library\AD_Library\PCB\002-Capacitance.PcbLib |  | ±10% | 10V |  |  | -55℃~+125℃ |  |  | 2mm*1.25mm*1.25mm
SF01-06-00001150 |  | 0805电容 | 22pF |  | MLCC贴片电容-22pF/22-±10%-10V-X7R-0805 | Cap | G:\Library\AD_Library\SCH\01_Basic.SchLib | C0805 | G:\Library\AD_Library\PCB\002-Capacitance.PcbLib |  | ±10% | 10V |  |  | -55℃~+125℃ |  |  | 2mm*1.25mm*1.25mm
SF01-06-00001151 |  | 0805电容 | 24pF |  | MLCC贴片电容-24pF/24-±10%-10V-X7R-0805 | Cap | G:\Library\AD_Library\SCH\01_Basic.SchLib | C0805 | G:\Library\AD_Library\PCB\002-Capacitance.PcbLib |  | ±10% | 10V |  |  | -55℃~+125℃ |  |  | 2mm*1.25mm*1.25mm
SF01-06-00001152 |  | 0805电容 | 27pF |  | MLCC贴片电容-27pF/27-±10%-10V-X7R-0805 | Cap | G:\Library\AD_Library\SCH\01_Basic.SchLib | C0805 | G:\Library\AD_Library\PCB\002-Capacitance.PcbLib |  | ±10% | 10V |  |  | -55℃~+125℃ |  |  | 2mm*1.25mm*1.25mm
SF01-06-00001153 |  | 0805电容 | 30pF |  | MLCC贴片电容-30pF/30-±10%-10V-X7R-0805 | Cap | G:\Library\AD_Library\SCH\01_Basic.SchLib | C0805 | G:\Library\AD_Library\PCB\002-Capacitance.PcbLib |  | ±10% | 10V |  |  | -55℃~+125℃ |  |  | 2mm*1.25mm*1.25mm
SF01-06-00001154 |  | 0805电容 | 33pF |  | MLCC贴片电容-33pF/33-±10%-10V-X7R-0805 | Cap | G:\Library\AD_Library\SCH\01_Basic.SchLib | C0805 | G:\Library\AD_Library\PCB\002-Capacitance.PcbLib |  | ±10% | 10V |  |  | -55℃~+125℃ |  |  | 2mm*1.25mm*1.25mm
SF01-06-00001155 |  | 0805电容 | 36pF |  | MLCC贴片电容-36pF/36-±10%-10V-X7R-0805 | Cap | G:\Library\AD_Library\SCH\01_Basic.SchLib | C0805 | G:\Library\AD_Library\PCB\002-Capacitance.PcbLib |  | ±10% | 10V |  |  | -55℃~+125℃ |  |  | 2mm*1.25mm*1.25mm
SF01-06-00001156 |  | 0805电容 | 39pF |  | MLCC贴片电容-39pF/39-±10%-10V-X7R-0805 | Cap | G:\Library\AD_Library\SCH\01_Basic.SchLib | C0805 | G:\Library\AD_Library\PCB\002-Capacitance.PcbLib |  | ±10% | 10V |  |  | -55℃~+125℃ |  |  | 2mm*1.25mm*1.25mm
SF01-06-00001157 |  | 0805电容 | 43pF |  | MLCC贴片电容-43pF/43-±10%-10V-X7R-0805 | Cap | G:\Library\AD_Library\SCH\01_Basic.SchLib | C0805 | G:\Library\AD_Library\PCB\002-Capacitance.PcbLib |  | ±10% | 10V |  |  | -55℃~+125℃ |  |  | 2mm*1.25mm*1.25mm
SF01-06-00001158 |  | 0805电容 | 47pF |  | MLCC贴片电容-47pF/47-±10%-10V-X7R-0805 | Cap | G:\Library\AD_Library\SCH\01_Basic.SchLib | C0805 | G:\Library\AD_Library\PCB\002-Capacitance.PcbLib |  | ±10% | 10V |  |  | -55℃~+125℃ |  |  | 2mm*1.25mm*1.25mm
SF01-06-00001159 |  | 0805电容 | 51pF |  | MLCC贴片电容-51pF/51-±10%-10V-X7R-0805 | Cap | G:\Library\AD_Library\SCH\01_Basic.SchLib | C0805 | G:\Library\AD_Library\PCB\002-Capacitance.PcbLib |  | ±10% | 10V |  |  | -55℃~+125℃ |  |  | 2mm*1.25mm*1.25mm
SF01-06-00001160 |  | 0805电容 | 56pF |  | MLCC贴片电容-56pF/56-±10%-10V-X7R-0805 | Cap | G:\Library\AD_Library\SCH\01_Basic.SchLib | C0805 | G:\Library\AD_Library\PCB\002-Capacitance.PcbLib |  | ±10% | 10V |  |  | -55℃~+125℃ |  |  | 2mm*1.25mm*1.25mm
SF01-06-00001161 |  | 0805电容 | 62pF |  | MLCC贴片电容-62pF/62-±10%-10V-X7R-0805 | Cap | G:\Library\AD_Library\SCH\01_Basic.SchLib | C0805 | G:\Library\AD_Library\PCB\002-Capacitance.PcbLib |  | ±10% | 10V |  |  | -55℃~+125℃ |  |  | 2mm*1.25mm*1.25mm
SF01-06-00001162 |  | 0805电容 | 68pF |  | MLCC贴片电容-68pF/68-±10%-10V-X7R-0805 | Cap | G:\Library\AD_Library\SCH\01_Basic.SchLib | C0805 | G:\Library\AD_Library\PCB\002-Capacitance.PcbLib |  | ±10% | 10V |  |  | -55℃~+125℃ |  |  | 2mm*1.25mm*1.25mm
SF01-06-00001163 |  | 0805电容 | 75pF |  | MLCC贴片电容-75pF/75-±10%-10V-X7R-0805 | Cap | G:\Library\AD_Library\SCH\01_Basic.SchLib | C0805 | G:\Library\AD_Library\PCB\002-Capacitance.PcbLib |  | ±10% | 10V |  |  | -55℃~+125℃ |  |  | 2mm*1.25mm*1.25mm
SF01-06-00001164 |  | 0805电容 | 82pF |  | MLCC贴片电容-82pF/82-±10%-10V-X7R-0805 | Cap | G:\Library\AD_Library\SCH\01_Basic.SchLib | C0805 | G:\Library\AD_Library\PCB\002-Capacitance.PcbLib |  | ±10% | 10V |  |  | -55℃~+125℃ |  |  | 2mm*1.25mm*1.25mm
SF01-06-00001165 |  | 0805电容 | 91pF |  | MLCC贴片电容-91pF/91-±10%-10V-X7R-0805 | Cap | G:\Library\AD_Library\SCH\01_Basic.SchLib | C0805 | G:\Library\AD_Library\PCB\002-Capacitance.PcbLib |  | ±10% | 10V |  |  | -55℃~+125℃ |  |  | 2mm*1.25mm*1.25mm
SF01-06-00001166 |  | 0805电容 | 100pF |  | MLCC贴片电容-100pF/100-±10%-10V-X7R-0805 | Cap | G:\Library\AD_Library\SCH\01_Basic.SchLib | C0805 | G:\Library\AD_Library\PCB\002-Capacitance.PcbLib |  | ±10% | 10V |  |  | -55℃~+125℃ |  |  | 2mm*1.25mm*1.25mm
SF01-06-00001167 |  | 0805电容 | 110pF |  | MLCC贴片电容-110pF/110-±10%-10V-X7R-0805 | Cap | G:\Library\AD_Library\SCH\01_Basic.SchLib | C0805 | G:\Library\AD_Library\PCB\002-Capacitance.PcbLib |  | ±10% | 10V |  |  | -55℃~+125℃ |  |  | 2mm*1.25mm*1.25mm
SF01-06-00001168 |  | 0805电容 | 120pF |  | MLCC贴片电容-120pF/120-±10%-10V-X7R-0805 | Cap | G:\Library\AD_Library\SCH\01_Basic.SchLib | C0805 | G:\Library\AD_Library\PCB\002-Capacitance.PcbLib |  | ±10% | 10V |  |  | -55℃~+125℃ |  |  | 2mm*1.25mm*1.25mm
SF01-06-00001169 |  | 0805电容 | 130pF |  | MLCC贴片电容-130pF/130-±10%-10V-X7R-0805 | Cap | G:\Library\AD_Library\SCH\01_Basic.SchLib | C0805 | G:\Library\AD_Library\PCB\002-Capacitance.PcbLib |  | ±10% | 10V |  |  | -55℃~+125℃ |  |  | 2mm*1.25mm*1.25mm
SF01-06-00001170 |  | 0805电容 | 150pF |  | MLCC贴片电容-150pF/150-±10%-10V-X7R-0805 | Cap | G:\Library\AD_Library\SCH\01_Basic.SchLib | C0805 | G:\Library\AD_Library\PCB\002-Capacitance.PcbLib |  | ±10% | 10V |  |  | -55℃~+125℃ |  |  | 2mm*1.25mm*1.25mm
SF01-06-00001171 |  | 0805电容 | 160pF |  | MLCC贴片电容-160pF/160-±10%-10V-X7R-0805 | Cap | G:\Library\AD_Library\SCH\01_Basic.SchLib | C0805 | G:\Library\AD_Library\PCB\002-Capacitance.PcbLib |  | ±10% | 10V |  |  | -55℃~+125℃ |  |  | 2mm*1.25mm*1.25mm
SF01-06-00001172 |  | 0805电容 | 180pF |  | MLCC贴片电容-180pF/180-±10%-10V-X7R-0805 | Cap | G:\Library\AD_Library\SCH\01_Basic.SchLib | C0805 | G:\Library\AD_Library\PCB\002-Capacitance.PcbLib |  | ±10% | 10V |  |  | -55℃~+125℃ |  |  | 2mm*1.25mm*1.25mm
SF01-06-00001173 |  | 0805电容 | 200pF |  | MLCC贴片电容-200pF/200-±10%-10V-X7R-0805 | Cap | G:\Library\AD_Library\SCH\01_Basic.SchLib | C0805 | G:\Library\AD_Library\PCB\002-Capacitance.PcbLib |  | ±10% | 10V |  |  | -55℃~+125℃ |  |  | 2mm*1.25mm*1.25mm
SF01-06-00001174 |  | 0805电容 | 220pF |  | MLCC贴片电容-220pF/220-±10%-10V-X7R-0805 | Cap | G:\Library\AD_Library\SCH\01_Basic.SchLib | C0805 | G:\Library\AD_Library\PCB\002-Capacitance.PcbLib |  | ±10% | 10V |  |  | -55℃~+125℃ |  |  | 2mm*1.25mm*1.25mm
SF01-06-00001175 |  | 0805电容 | 240pF |  | MLCC贴片电容-240pF/240-±10%-10V-X7R-0805 | Cap | G:\Library\AD_Library\SCH\01_Basic.SchLib | C0805 | G:\Library\AD_Library\PCB\002-Capacitance.PcbLib |  | ±10% | 10V |  |  | -55℃~+125℃ |  |  | 2mm*1.25mm*1.25mm
SF01-06-00001176 |  | 0805电容 | 270pF |  | MLCC贴片电容-270pF/270-±10%-10V-X7R-0805 | Cap | G:\Library\AD_Library\SCH\01_Basic.SchLib | C0805 | G:\Library\AD_Library\PCB\002-Capacitance.PcbLib |  | ±10% | 10V |  |  | -55℃~+125℃ |  |  | 2mm*1.25mm*1.25mm
SF01-06-00001177 |  | 0805电容 | 300pF |  | MLCC贴片电容-300pF/300-±10%-10V-X7R-0805 | Cap | G:\Library\AD_Library\SCH\01_Basic.SchLib | C0805 | G:\Library\AD_Library\PCB\002-Capacitance.PcbLib |  | ±10% | 10V |  |  | -55℃~+125℃ |  |  | 2mm*1.25mm*1.25mm
SF01-06-00001178 |  | 0805电容 | 330pF |  | MLCC贴片电容-330pF/330-±10%-10V-X7R-0805 | Cap | G:\Library\AD_Library\SCH\01_Basic.SchLib | C0805 | G:\Library\AD_Library\PCB\002-Capacitance.PcbLib |  | ±10% | 10V |  |  | -55℃~+125℃ |  |  | 2mm*1.25mm*1.25mm
SF01-06-00001179 |  | 0805电容 | 360pF |  | MLCC贴片电容-360pF/360-±10%-10V-X7R-0805 | Cap | G:\Library\AD_Library\SCH\01_Basic.SchLib | C0805 | G:\Library\AD_Library\PCB\002-Capacitance.PcbLib |  | ±10% | 10V |  |  | -55℃~+125℃ |  |  | 2mm*1.25mm*1.25mm
SF01-06-00001180 |  | 0805电容 | 390pF |  | MLCC贴片电容-390pF/390-±10%-10V-X7R-0805 | Cap | G:\Library\AD_Library\SCH\01_Basic.SchLib | C0805 | G:\Library\AD_Library\PCB\002-Capacitance.PcbLib |  | ±10% | 10V |  |  | -55℃~+125℃ |  |  | 2mm*1.25mm*1.25mm
SF01-06-00001181 |  | 0805电容 | 430pF |  | MLCC贴片电容-430pF/430-±10%-10V-X7R-0805 | Cap | G:\Library\AD_Library\SCH\01_Basic.SchLib | C0805 | G:\Library\AD_Library\PCB\002-Capacitance.PcbLib |  | ±10% | 10V |  |  | -55℃~+125℃ |  |  | 2mm*1.25mm*1.25mm
SF01-06-00001182 |  | 0805电容 | 470pF |  | MLCC贴片电容-470pF/470-±10%-10V-X7R-0805 | Cap | G:\Library\AD_Library\SCH\01_Basic.SchLib | C0805 | G:\Library\AD_Library\PCB\002-Capacitance.PcbLib |  | ±10% | 10V |  |  | -55℃~+125℃ |  |  | 2mm*1.25mm*1.25mm
SF01-06-00001183 |  | 0805电容 | 510pF |  | MLCC贴片电容-510pF/510-±10%-10V-X7R-0805 | Cap | G:\Library\AD_Library\SCH\01_Basic.SchLib | C0805 | G:\Library\AD_Library\PCB\002-Capacitance.PcbLib |  | ±10% | 10V |  |  | -55℃~+125℃ |  |  | 2mm*1.25mm*1.25mm
SF01-06-00001184 |  | 0805电容 | 560pF |  | MLCC贴片电容-560pF/560-±10%-10V-X7R-0805 | Cap | G:\Library\AD_Library\SCH\01_Basic.SchLib | C0805 | G:\Library\AD_Library\PCB\002-Capacitance.PcbLib |  | ±10% | 10V |  |  | -55℃~+125℃ |  |  | 2mm*1.25mm*1.25mm
SF01-06-00001185 |  | 0805电容 | 620pF |  | MLCC贴片电容-620pF/620-±10%-10V-X7R-0805 | Cap | G:\Library\AD_Library\SCH\01_Basic.SchLib | C0805 | G:\Library\AD_Library\PCB\002-Capacitance.PcbLib |  | ±10% | 10V |  |  | -55℃~+125℃ |  |  | 2mm*1.25mm*1.25mm
SF01-06-00001186 |  | 0805电容 | 680pF |  | MLCC贴片电容-680pF/680-±10%-10V-X7R-0805 | Cap | G:\Library\AD_Library\SCH\01_Basic.SchLib | C0805 | G:\Library\AD_Library\PCB\002-Capacitance.PcbLib |  | ±10% | 10V |  |  | -55℃~+125℃ |  |  | 2mm*1.25mm*1.25mm
SF01-06-00001187 |  | 0805电容 | 750pF |  | MLCC贴片电容-750pF/750-±10%-10V-X7R-0805 | Cap | G:\Library\AD_Library\SCH\01_Basic.SchLib | C0805 | G:\Library\AD_Library\PCB\002-Capacitance.PcbLib |  | ±10% | 10V |  |  | -55℃~+125℃ |  |  | 2mm*1.25mm*1.25mm
SF01-06-00001188 |  | 0805电容 | 820pF |  | MLCC贴片电容-820pF/820-±10%-10V-X7R-0805 | Cap | G:\Library\AD_Library\SCH\01_Basic.SchLib | C0805 | G:\Library\AD_Library\PCB\002-Capacitance.PcbLib |  | ±10% | 10V |  |  | -55℃~+125℃ |  |  | 2mm*1.25mm*1.25mm
SF01-06-00001189 |  | 0805电容 | 910pF |  | MLCC贴片电容-910pF/910-±10%-10V-X7R-0805 | Cap | G:\Library\AD_Library\SCH\01_Basic.SchLib | C0805 | G:\Library\AD_Library\PCB\002-Capacitance.PcbLib |  | ±10% | 10V |  |  | -55℃~+125℃ |  |  | 2mm*1.25mm*1.25mm
SF01-06-00001190 |  | 0805电容 | 1.0nF |  | MLCC贴片电容-1.0nF/1000-±10%-10V-X7R-0805 | Cap | G:\Library\AD_Library\SCH\01_Basic.SchLib | C0805 | G:\Library\AD_Library\PCB\002-Capacitance.PcbLib |  | ±10% | 10V |  |  | -55℃~+125℃ |  |  | 2mm*1.25mm*1.25mm
SF01-06-00001191 |  | 0805电容 | 1.1nF |  | MLCC贴片电容-1.1nF/1100-±10%-10V-X7R-0805 | Cap | G:\Library\AD_Library\SCH\01_Basic.SchLib | C0805 | G:\Library\AD_Library\PCB\002-Capacitance.PcbLib |  | ±10% | 10V |  |  | -55℃~+125℃ |  |  | 2mm*1.25mm*1.25mm
SF01-06-00001192 |  | 0805电容 | 1.2nF |  | MLCC贴片电容-1.2nF/1200-±10%-10V-X7R-0805 | Cap | G:\Library\AD_Library\SCH\01_Basic.SchLib | C0805 | G:\Library\AD_Library\PCB\002-Capacitance.PcbLib |  | ±10% | 10V |  |  | -55℃~+125℃ |  |  | 2mm*1.25mm*1.25mm
SF01-06-00001193 |  | 0805电容 | 1.3nF |  | MLCC贴片电容-1.3nF/1300-±10%-10V-X7R-0805 | Cap | G:\Library\AD_Library\SCH\01_Basic.SchLib | C0805 | G:\Library\AD_Library\PCB\002-Capacitance.PcbLib |  | ±10% | 10V |  |  | -55℃~+125℃ |  |  | 2mm*1.25mm*1.25mm
SF01-06-00001194 |  | 0805电容 | 1.5nF |  | MLCC贴片电容-1.5nF/1500-±10%-10V-X7R-0805 | Cap | G:\Library\AD_Library\SCH\01_Basic.SchLib | C0805 | G:\Library\AD_Library\PCB\002-Capacitance.PcbLib |  | ±10% | 10V |  |  | -55℃~+125℃ |  |  | 2mm*1.25mm*1.25mm
SF01-06-00001195 |  | 0805电容 | 1.6nF |  | MLCC贴片电容-1.6nF/1600-±10%-10V-X7R-0805 | Cap | G:\Library\AD_Library\SCH\01_Basic.SchLib | C0805 | G:\Library\AD_Library\PCB\002-Capacitance.PcbLib |  | ±10% | 10V |  |  | -55℃~+125℃ |  |  | 2mm*1.25mm*1.25mm
SF01-06-00001196 |  | 0805电容 | 1.8nF |  | MLCC贴片电容-1.8nF/1800-±10%-10V-X7R-0805 | Cap | G:\Library\AD_Library\SCH\01_Basic.SchLib | C0805 | G:\Library\AD_Library\PCB\002-Capacitance.PcbLib |  | ±10% | 10V |  |  | -55℃~+125℃ |  |  | 2mm*1.25mm*1.25mm
SF01-06-00001197 |  | 0805电容 | 2.0nF |  | MLCC贴片电容-2.0nF/2000-±10%-10V-X7R-0805 | Cap | G:\Library\AD_Library\SCH\01_Basic.SchLib | C0805 | G:\Library\AD_Library\PCB\002-Capacitance.PcbLib |  | ±10% | 10V |  |  | -55℃~+125℃ |  |  | 2mm*1.25mm*1.25mm
SF01-06-00001198 |  | 0805电容 | 2.2nF |  | MLCC贴片电容-2.2nF/2200-±10%-10V-X7R-0805 | Cap | G:\Library\AD_Library\SCH\01_Basic.SchLib | C0805 | G:\Library\AD_Library\PCB\002-Capacitance.PcbLib |  | ±10% | 10V |  |  | -55℃~+125℃ |  |  | 2mm*1.25mm*1.25mm
SF01-06-00001199 |  | 0805电容 | 2.4nF |  | MLCC贴片电容-2.4nF/2400-±10%-10V-X7R-0805 | Cap | G:\Library\AD_Library\SCH\01_Basic.SchLib | C0805 | G:\Library\AD_Library\PCB\002-Capacitance.PcbLib |  | ±10% | 10V |  |  | -55℃~+125℃ |  |  | 2mm*1.25mm*1.25mm
SF01-06-00001200 |  | 0805电容 | 2.7nF |  | MLCC贴片电容-2.7nF/2700-±10%-10V-X7R-0805 | Cap | G:\Library\AD_Library\SCH\01_Basic.SchLib | C0805 | G:\Library\AD_Library\PCB\002-Capacitance.PcbLib |  | ±10% | 10V |  |  | -55℃~+125℃ |  |  | 2mm*1.25mm*1.25mm
SF01-06-00001201 |  | 0805电容 | 3.0nF |  | MLCC贴片电容-3.0nF/3000-±10%-10V-X7R-0805 | Cap | G:\Library\AD_Library\SCH\01_Basic.SchLib | C0805 | G:\Library\AD_Library\PCB\002-Capacitance.PcbLib |  | ±10% | 10V |  |  | -55℃~+125℃ |  |  | 2mm*1.25mm*1.25mm
SF01-06-00001202 |  | 0805电容 | 3.3nF |  | MLCC贴片电容-3.3nF/3300-±10%-10V-X7R-0805 | Cap | G:\Library\AD_Library\SCH\01_Basic.SchLib | C0805 | G:\Library\AD_Library\PCB\002-Capacitance.PcbLib |  | ±10% | 10V |  |  | -55℃~+125℃ |  |  | 2mm*1.25mm*1.25mm
SF01-06-00001203 |  | 0805电容 | 3.6nF |  | MLCC贴片电容-3.6nF/3600-±10%-10V-X7R-0805 | Cap | G:\Library\AD_Library\SCH\01_Basic.SchLib | C0805 | G:\Library\AD_Library\PCB\002-Capacitance.PcbLib |  | ±10% | 10V |  |  | -55℃~+125℃ |  |  | 2mm*1.25mm*1.25mm
SF01-06-00001204 |  | 0805电容 | 3.9nF |  | MLCC贴片电容-3.9nF/3900-±10%-10V-X7R-0805 | Cap | G:\Library\AD_Library\SCH\01_Basic.SchLib | C0805 | G:\Library\AD_Library\PCB\002-Capacitance.PcbLib |  | ±10% | 10V |  |  | -55℃~+125℃ |  |  | 2mm*1.25mm*1.25mm
SF01-06-00001205 |  | 0805电容 | 4.3nF |  | MLCC贴片电容-4.3nF/4300-±10%-10V-X7R-0805 | Cap | G:\Library\AD_Library\SCH\01_Basic.SchLib | C0805 | G:\Library\AD_Library\PCB\002-Capacitance.PcbLib |  | ±10% | 10V |  |  | -55℃~+125℃ |  |  | 2mm*1.25mm*1.25mm
SF01-06-00001206 |  | 0805电容 | 4.7nF |  | MLCC贴片电容-4.7nF/4700-±10%-10V-X7R-0805 | Cap | G:\Library\AD_Library\SCH\01_Basic.SchLib | C0805 | G:\Library\AD_Library\PCB\002-Capacitance.PcbLib |  | ±10% | 10V |  |  | -55℃~+125℃ |  |  | 2mm*1.25mm*1.25mm
SF01-06-00001207 |  | 0805电容 | 5.1nF |  | MLCC贴片电容-5.1nF/5100-±10%-10V-X7R-0805 | Cap | G:\Library\AD_Library\SCH\01_Basic.SchLib | C0805 | G:\Library\AD_Library\PCB\002-Capacitance.PcbLib |  | ±10% | 10V |  |  | -55℃~+125℃ |  |  | 2mm*1.25mm*1.25mm
SF01-06-00001208 |  | 0805电容 | 5.6nF |  | MLCC贴片电容-5.6nF/5600-±10%-10V-X7R-0805 | Cap | G:\Library\AD_Library\SCH\01_Basic.SchLib | C0805 | G:\Library\AD_Library\PCB\002-Capacitance.PcbLib |  | ±10% | 10V |  |  | -55℃~+125℃ |  |  | 2mm*1.25mm*1.25mm
SF01-06-00001209 |  | 0805电容 | 6.2nF |  | MLCC贴片电容-6.2nF/6200-±10%-10V-X7R-0805 | Cap | G:\Library\AD_Library\SCH\01_Basic.SchLib | C0805 | G:\Library\AD_Library\PCB\002-Capacitance.PcbLib |  | ±10% | 10V |  |  | -55℃~+125℃ |  |  | 2mm*1.25mm*1.25mm
SF01-06-00001210 |  | 0805电容 | 6.8nF |  | MLCC贴片电容-6.8nF/6800-±10%-10V-X7R-0805 | Cap | G:\Library\AD_Library\SCH\01_Basic.SchLib | C0805 | G:\Library\AD_Library\PCB\002-Capacitance.PcbLib |  | ±10% | 10V |  |  | -55℃~+125℃ |  |  | 2mm*1.25mm*1.25mm
SF01-06-00001211 |  | 0805电容 | 7.5nF |  | MLCC贴片电容-7.5nF/7500-±10%-10V-X7R-0805 | Cap | G:\Library\AD_Library\SCH\01_Basic.SchLib | C0805 | G:\Library\AD_Library\PCB\002-Capacitance.PcbLib |  | ±10% | 10V |  |  | -55℃~+125℃ |  |  | 2mm*1.25mm*1.25mm
SF01-06-00001212 |  | 0805电容 | 8.2nF |  | MLCC贴片电容-8.2nF/8200-±10%-10V-X7R-0805 | Cap | G:\Library\AD_Library\SCH\01_Basic.SchLib | C0805 | G:\Library\AD_Library\PCB\002-Capacitance.PcbLib |  | ±10% | 10V |  |  | -55℃~+125℃ |  |  | 2mm*1.25mm*1.25mm
SF01-06-00001213 |  | 0805电容 | 9.1nF |  | MLCC贴片电容-9.1nF/9100-±10%-10V-X7R-0805 | Cap | G:\Library\AD_Library\SCH\01_Basic.SchLib | C0805 | G:\Library\AD_Library\PCB\002-Capacitance.PcbLib |  | ±10% | 10V |  |  | -55℃~+125℃ |  |  | 2mm*1.25mm*1.25mm
SF01-06-00001214 |  | 0805电容 | 10nF |  | MLCC贴片电容-10nF/10000-±10%-10V-X7R-0805 | Cap | G:\Library\AD_Library\SCH\01_Basic.SchLib | C0805 | G:\Library\AD_Library\PCB\002-Capacitance.PcbLib |  | ±10% | 10V |  |  | -55℃~+125℃ |  |  | 2mm*1.25mm*1.25mm
SF01-06-00001215 |  | 0805电容 | 11nF |  | MLCC贴片电容-11nF/11000-±10%-10V-X7R-0805 | Cap | G:\Library\AD_Library\SCH\01_Basic.SchLib | C0805 | G:\Library\AD_Library\PCB\002-Capacitance.PcbLib |  | ±10% | 10V |  |  | -55℃~+125℃ |  |  | 2mm*1.25mm*1.25mm
SF01-06-00001216 |  | 0805电容 | 12nF |  | MLCC贴片电容-12nF/12000-±10%-10V-X7R-0805 | Cap | G:\Library\AD_Library\SCH\01_Basic.SchLib | C0805 | G:\Library\AD_Library\PCB\002-Capacitance.PcbLib |  | ±10% | 10V |  |  | -55℃~+125℃ |  |  | 2mm*1.25mm*1.25mm
SF01-06-00001217 |  | 0805电容 | 13nF |  | MLCC贴片电容-13nF/13000-±10%-10V-X7R-0805 | Cap | G:\Library\AD_Library\SCH\01_Basic.SchLib | C0805 | G:\Library\AD_Library\PCB\002-Capacitance.PcbLib |  | ±10% | 10V |  |  | -55℃~+125℃ |  |  | 2mm*1.25mm*1.25mm
SF01-06-00001218 |  | 0805电容 | 15nF |  | MLCC贴片电容-15nF/15000-±10%-10V-X7R-0805 | Cap | G:\Library\AD_Library\SCH\01_Basic.SchLib | C0805 | G:\Library\AD_Library\PCB\002-Capacitance.PcbLib |  | ±10% | 10V |  |  | -55℃~+125℃ |  |  | 2mm*1.25mm*1.25mm
SF01-06-00001219 |  | 0805电容 | 16nF |  | MLCC贴片电容-16nF/16000-±10%-10V-X7R-0805 | Cap | G:\Library\AD_Library\SCH\01_Basic.SchLib | C0805 | G:\Library\AD_Library\PCB\002-Capacitance.PcbLib |  | ±10% | 10V |  |  | -55℃~+125℃ |  |  | 2mm*1.25mm*1.25mm
SF01-06-00001220 |  | 0805电容 | 18nF |  | MLCC贴片电容-18nF/18000-±10%-10V-X7R-0805 | Cap | G:\Library\AD_Library\SCH\01_Basic.SchLib | C0805 | G:\Library\AD_Library\PCB\002-Capacitance.PcbLib |  | ±10% | 10V |  |  | -55℃~+125℃ |  |  | 2mm*1.25mm*1.25mm
SF01-06-00001221 |  | 0805电容 | 20nF |  | MLCC贴片电容-20nF/20000-±10%-10V-X7R-0805 | Cap | G:\Library\AD_Library\SCH\01_Basic.SchLib | C0805 | G:\Library\AD_Library\PCB\002-Capacitance.PcbLib |  | ±10% | 10V |  |  | -55℃~+125℃ |  |  | 2mm*1.25mm*1.25mm
SF01-06-00001222 |  | 0805电容 | 22nF |  | MLCC贴片电容-22nF/22000-±10%-10V-X7R-0805 | Cap | G:\Library\AD_Library\SCH\01_Basic.SchLib | C0805 | G:\Library\AD_Library\PCB\002-Capacitance.PcbLib |  | ±10% | 10V |  |  | -55℃~+125℃ |  |  | 2mm*1.25mm*1.25mm
SF01-06-00001223 |  | 0805电容 | 24nF |  | MLCC贴片电容-24nF/24000-±10%-10V-X7R-0805 | Cap | G:\Library\AD_Library\SCH\01_Basic.SchLib | C0805 | G:\Library\AD_Library\PCB\002-Capacitance.PcbLib |  | ±10% | 10V |  |  | -55℃~+125℃ |  |  | 2mm*1.25mm*1.25mm
SF01-06-00001224 |  | 0805电容 | 27nF |  | MLCC贴片电容-27nF/27000-±10%-10V-X7R-0805 | Cap | G:\Library\AD_Library\SCH\01_Basic.SchLib | C0805 | G:\Library\AD_Library\PCB\002-Capacitance.PcbLib |  | ±10% | 10V |  |  | -55℃~+125℃ |  |  | 2mm*1.25mm*1.25mm
SF01-06-00001225 |  | 0805电容 | 30nF |  | MLCC贴片电容-30nF/30000-±10%-10V-X7R-0805 | Cap | G:\Library\AD_Library\SCH\01_Basic.SchLib | C0805 | G:\Library\AD_Library\PCB\002-Capacitance.PcbLib |  | ±10% | 10V |  |  | -55℃~+125℃ |  |  | 2mm*1.25mm*1.25mm
SF01-06-00001226 |  | 0805电容 | 33nF |  | MLCC贴片电容-33nF/33000-±10%-10V-X7R-0805 | Cap | G:\Library\AD_Library\SCH\01_Basic.SchLib | C0805 | G:\Library\AD_Library\PCB\002-Capacitance.PcbLib |  | ±10% | 10V |  |  | -55℃~+125℃ |  |  | 2mm*1.25mm*1.25mm
SF01-06-00001227 |  | 0805电容 | 36nF |  | MLCC贴片电容-36nF/36000-±10%-10V-X7R-0805 | Cap | G:\Library\AD_Library\SCH\01_Basic.SchLib | C0805 | G:\Library\AD_Library\PCB\002-Capacitance.PcbLib |  | ±10% | 10V |  |  | -55℃~+125℃ |  |  | 2mm*1.25mm*1.25mm
SF01-06-00001228 |  | 0805电容 | 39nF |  | MLCC贴片电容-39nF/39000-±10%-10V-X7R-0805 | Cap | G:\Library\AD_Library\SCH\01_Basic.SchLib | C0805 | G:\Library\AD_Library\PCB\002-Capacitance.PcbLib |  | ±10% | 10V |  |  | -55℃~+125℃ |  |  | 2mm*1.25mm*1.25mm
SF01-06-00001229 |  | 0805电容 | 43nF |  | MLCC贴片电容-43nF/43000-±10%-10V-X7R-0805 | Cap | G:\Library\AD_Library\SCH\01_Basic.SchLib | C0805 | G:\Library\AD_Library\PCB\002-Capacitance.PcbLib |  | ±10% | 10V |  |  | -55℃~+125℃ |  |  | 2mm*1.25mm*1.25mm
SF01-06-00001230 |  | 0805电容 | 47nF |  | MLCC贴片电容-47nF/47000-±10%-10V-X7R-0805 | Cap | G:\Library\AD_Library\SCH\01_Basic.SchLib | C0805 | G:\Library\AD_Library\PCB\002-Capacitance.PcbLib |  | ±10% | 10V |  |  | -55℃~+125℃ |  |  | 2mm*1.25mm*1.25mm
SF01-06-00001231 |  | 0805电容 | 51nF |  | MLCC贴片电容-51nF/51000-±10%-10V-X7R-0805 | Cap | G:\Library\AD_Library\SCH\01_Basic.SchLib | C0805 | G:\Library\AD_Library\PCB\002-Capacitance.PcbLib |  | ±10% | 10V |  |  | -55℃~+125℃ |  |  | 2mm*1.25mm*1.25mm
SF01-06-00001232 |  | 0805电容 | 56nF |  | MLCC贴片电容-56nF/56000-±10%-10V-X7R-0805 | Cap | G:\Library\AD_Library\SCH\01_Basic.SchLib | C0805 | G:\Library\AD_Library\PCB\002-Capacitance.PcbLib |  | ±10% | 10V |  |  | -55℃~+125℃ |  |  | 2mm*1.25mm*1.25mm
SF01-06-00001233 |  | 0805电容 | 62nF |  | MLCC贴片电容-62nF/62000-±10%-10V-X7R-0805 | Cap | G:\Library\AD_Library\SCH\01_Basic.SchLib | C0805 | G:\Library\AD_Library\PCB\002-Capacitance.PcbLib |  | ±10% | 10V |  |  | -55℃~+125℃ |  |  | 2mm*1.25mm*1.25mm
SF01-06-00001234 |  | 0805电容 | 68nF |  | MLCC贴片电容-68nF/68000-±10%-10V-X7R-0805 | Cap | G:\Library\AD_Library\SCH\01_Basic.SchLib | C0805 | G:\Library\AD_Library\PCB\002-Capacitance.PcbLib |  | ±10% | 10V |  |  | -55℃~+125℃ |  |  | 2mm*1.25mm*1.25mm
SF01-06-00001235 |  | 0805电容 | 75nF |  | MLCC贴片电容-75nF/75000-±10%-10V-X7R-0805 | Cap | G:\Library\AD_Library\SCH\01_Basic.SchLib | C0805 | G:\Library\AD_Library\PCB\002-Capacitance.PcbLib |  | ±10% | 10V |  |  | -55℃~+125℃ |  |  | 2mm*1.25mm*1.25mm
SF01-06-00001236 |  | 0805电容 | 82nF |  | MLCC贴片电容-82nF/82000-±10%-10V-X7R-0805 | Cap | G:\Library\AD_Library\SCH\01_Basic.SchLib | C0805 | G:\Library\AD_Library\PCB\002-Capacitance.PcbLib |  | ±10% | 10V |  |  | -55℃~+125℃ |  |  | 2mm*1.25mm*1.25mm
SF01-06-00001237 |  | 0805电容 | 91nF |  | MLCC贴片电容-91nF/91000-±10%-10V-X7R-0805 | Cap | G:\Library\AD_Library\SCH\01_Basic.SchLib | C0805 | G:\Library\AD_Library\PCB\002-Capacitance.PcbLib |  | ±10% | 10V |  |  | -55℃~+125℃ |  |  | 2mm*1.25mm*1.25mm
SF01-06-00001238 |  | 0805电容 | 100nF |  | MLCC贴片电容-100nF/100000-±10%-10V-X7R-0805 | Cap | G:\Library\AD_Library\SCH\01_Basic.SchLib | C0805 | G:\Library\AD_Library\PCB\002-Capacitance.PcbLib |  | ±10% | 10V |  |  | -55℃~+125℃ |  |  | 2mm*1.25mm*1.25mm
SF01-06-00001239 |  | 0805电容 | 110nF |  | MLCC贴片电容-110nF/110000-±10%-10V-X7R-0805 | Cap | G:\Library\AD_Library\SCH\01_Basic.SchLib | C0805 | G:\Library\AD_Library\PCB\002-Capacitance.PcbLib |  | ±10% | 10V |  |  | -55℃~+125℃ |  |  | 2mm*1.25mm*1.25mm
SF01-06-00001240 |  | 0805电容 | 120nF |  | MLCC贴片电容-120nF/120000-±10%-10V-X7R-0805 | Cap | G:\Library\AD_Library\SCH\01_Basic.SchLib | C0805 | G:\Library\AD_Library\PCB\002-Capacitance.PcbLib |  | ±10% | 10V |  |  | -55℃~+125℃ |  |  | 2mm*1.25mm*1.25mm
SF01-06-00001241 |  | 0805电容 | 130nF |  | MLCC贴片电容-130nF/130000-±10%-10V-X7R-0805 | Cap | G:\Library\AD_Library\SCH\01_Basic.SchLib | C0805 | G:\Library\AD_Library\PCB\002-Capacitance.PcbLib |  | ±10% | 10V |  |  | -55℃~+125℃ |  |  | 2mm*1.25mm*1.25mm
SF01-06-00001242 |  | 0805电容 | 150nF |  | MLCC贴片电容-150nF/150000-±10%-10V-X7R-0805 | Cap | G:\Library\AD_Library\SCH\01_Basic.SchLib | C0805 | G:\Library\AD_Library\PCB\002-Capacitance.PcbLib |  | ±10% | 10V |  |  | -55℃~+125℃ |  |  | 2mm*1.25mm*1.25mm
SF01-06-00001243 |  | 0805电容 | 160nF |  | MLCC贴片电容-160nF/160000-±10%-10V-X7R-0805 | Cap | G:\Library\AD_Library\SCH\01_Basic.SchLib | C0805 | G:\Library\AD_Library\PCB\002-Capacitance.PcbLib |  | ±10% | 10V |  |  | -55℃~+125℃ |  |  | 2mm*1.25mm*1.25mm
SF01-06-00001244 |  | 0805电容 | 180nF |  | MLCC贴片电容-180nF/180000-±10%-10V-X7R-0805 | Cap | G:\Library\AD_Library\SCH\01_Basic.SchLib | C0805 | G:\Library\AD_Library\PCB\002-Capacitance.PcbLib |  | ±10% | 10V |  |  | -55℃~+125℃ |  |  | 2mm*1.25mm*1.25mm
SF01-06-00001245 |  | 0805电容 | 200nF |  | MLCC贴片电容-200nF/200000-±10%-10V-X7R-0805 | Cap | G:\Library\AD_Library\SCH\01_Basic.SchLib | C0805 | G:\Library\AD_Library\PCB\002-Capacitance.PcbLib |  | ±10% | 10V |  |  | -55℃~+125℃ |  |  | 2mm*1.25mm*1.25mm
SF01-06-00001246 |  | 0805电容 | 220nF |  | MLCC贴片电容-220nF/220000-±10%-10V-X7R-0805 | Cap | G:\Library\AD_Library\SCH\01_Basic.SchLib | C0805 | G:\Library\AD_Library\PCB\002-Capacitance.PcbLib |  | ±10% | 10V |  |  | -55℃~+125℃ |  |  | 2mm*1.25mm*1.25mm
SF01-06-00001247 |  | 0805电容 | 240nF |  | MLCC贴片电容-240nF/240000-±10%-10V-X7R-0805 | Cap | G:\Library\AD_Library\SCH\01_Basic.SchLib | C0805 | G:\Library\AD_Library\PCB\002-Capacitance.PcbLib |  | ±10% | 10V |  |  | -55℃~+125℃ |  |  | 2mm*1.25mm*1.25mm
SF01-06-00001248 |  | 0805电容 | 270nF |  | MLCC贴片电容-270nF/270000-±10%-10V-X7R-0805 | Cap | G:\Library\AD_Library\SCH\01_Basic.SchLib | C0805 | G:\Library\AD_Library\PCB\002-Capacitance.PcbLib |  | ±10% | 10V |  |  | -55℃~+125℃ |  |  | 2mm*1.25mm*1.25mm
SF01-06-00001249 |  | 0805电容 | 300nF |  | MLCC贴片电容-300nF/300000-±10%-10V-X7R-0805 | Cap | G:\Library\AD_Library\SCH\01_Basic.SchLib | C0805 | G:\Library\AD_Library\PCB\002-Capacitance.PcbLib |  | ±10% | 10V |  |  | -55℃~+125℃ |  |  | 2mm*1.25mm*1.25mm
SF01-06-00001250 |  | 0805电容 | 330nF |  | MLCC贴片电容-330nF/330000-±10%-10V-X7R-0805 | Cap | G:\Library\AD_Library\SCH\01_Basic.SchLib | C0805 | G:\Library\AD_Library\PCB\002-Capacitance.PcbLib |  | ±10% | 10V |  |  | -55℃~+125℃ |  |  | 2mm*1.25mm*1.25mm
SF01-06-00001251 |  | 0805电容 | 360nF |  | MLCC贴片电容-360nF/360000-±10%-10V-X7R-0805 | Cap | G:\Library\AD_Library\SCH\01_Basic.SchLib | C0805 | G:\Library\AD_Library\PCB\002-Capacitance.PcbLib |  | ±10% | 10V |  |  | -55℃~+125℃ |  |  | 2mm*1.25mm*1.25mm
SF01-06-00001252 |  | 0805电容 | 390nF |  | MLCC贴片电容-390nF/390000-±10%-10V-X7R-0805 | Cap | G:\Library\AD_Library\SCH\01_Basic.SchLib | C0805 | G:\Library\AD_Library\PCB\002-Capacitance.PcbLib |  | ±10% | 10V |  |  | -55℃~+125℃ |  |  | 2mm*1.25mm*1.25mm
SF01-06-00001253 |  | 0805电容 | 430nF |  | MLCC贴片电容-430nF/430000-±10%-10V-X7R-0805 | Cap | G:\Library\AD_Library\SCH\01_Basic.SchLib | C0805 | G:\Library\AD_Library\PCB\002-Capacitance.PcbLib |  | ±10% | 10V |  |  | -55℃~+125℃ |  |  | 2mm*1.25mm*1.25mm
SF01-06-00001254 |  | 0805电容 | 470nF |  | MLCC贴片电容-470nF/470000-±10%-10V-X7R-0805 | Cap | G:\Library\AD_Library\SCH\01_Basic.SchLib | C0805 | G:\Library\AD_Library\PCB\002-Capacitance.PcbLib |  | ±10% | 10V |  |  | -55℃~+125℃ |  |  | 2mm*1.25mm*1.25mm
SF01-06-00001255 |  | 0805电容 | 510nF |  | MLCC贴片电容-510nF/510000-±10%-10V-X7R-0805 | Cap | G:\Library\AD_Library\SCH\01_Basic.SchLib | C0805 | G:\Library\AD_Library\PCB\002-Capacitance.PcbLib |  | ±10% | 10V |  |  | -55℃~+125℃ |  |  | 2mm*1.25mm*1.25mm
SF01-06-00001256 |  | 0805电容 | 560nF |  | MLCC贴片电容-560nF/560000-±10%-10V-X7R-0805 | Cap | G:\Library\AD_Library\SCH\01_Basic.SchLib | C0805 | G:\Library\AD_Library\PCB\002-Capacitance.PcbLib |  | ±10% | 10V |  |  | -55℃~+125℃ |  |  | 2mm*1.25mm*1.25mm
SF01-06-00001257 |  | 0805电容 | 620nF |  | MLCC贴片电容-620nF/620000-±10%-10V-X7R-0805 | Cap | G:\Library\AD_Library\SCH\01_Basic.SchLib | C0805 | G:\Library\AD_Library\PCB\002-Capacitance.PcbLib |  | ±10% | 10V |  |  | -55℃~+125℃ |  |  | 2mm*1.25mm*1.25mm
SF01-06-00001258 |  | 0805电容 | 680nF |  | MLCC贴片电容-680nF/680000-±10%-10V-X7R-0805 | Cap | G:\Library\AD_Library\SCH\01_Basic.SchLib | C0805 | G:\Library\AD_Library\PCB\002-Capacitance.PcbLib |  | ±10% | 10V |  |  | -55℃~+125℃ |  |  | 2mm*1.25mm*1.25mm
SF01-06-00001259 |  | 0805电容 | 750nF |  | MLCC贴片电容-750nF/750000-±10%-10V-X7R-0805 | Cap | G:\Library\AD_Library\SCH\01_Basic.SchLib | C0805 | G:\Library\AD_Library\PCB\002-Capacitance.PcbLib |  | ±10% | 10V |  |  | -55℃~+125℃ |  |  | 2mm*1.25mm*1.25mm
SF01-06-00001260 |  | 0805电容 | 820nF |  | MLCC贴片电容-820nF/820000-±10%-10V-X7R-0805 | Cap | G:\Library\AD_Library\SCH\01_Basic.SchLib | C0805 | G:\Library\AD_Library\PCB\002-Capacitance.PcbLib |  | ±10% | 10V |  |  | -55℃~+125℃ |  |  | 2mm*1.25mm*1.25mm
SF01-06-00001261 |  | 0805电容 | 910nF |  | MLCC贴片电容-910nF/910000-±10%-10V-X7R-0805 | Cap | G:\Library\AD_Library\SCH\01_Basic.SchLib | C0805 | G:\Library\AD_Library\PCB\002-Capacitance.PcbLib |  | ±10% | 10V |  |  | -55℃~+125℃ |  |  | 2mm*1.25mm*1.25mm
SF01-06-00001262 |  | 0805电容 | 1.0uF |  | MLCC贴片电容-1.0uF/1000000-±10%-10V-X7R-0805 | Cap | G:\Library\AD_Library\SCH\01_Basic.SchLib | C0805 | G:\Library\AD_Library\PCB\002-Capacitance.PcbLib |  | ±10% | 10V |  |  | -55℃~+125℃ |  |  | 2mm*1.25mm*1.25mm
SF01-06-00001263 |  | 0805电容 | 1.1uF |  | MLCC贴片电容-1.1uF/1100000-±10%-10V-X7R-0805 | Cap | G:\Library\AD_Library\SCH\01_Basic.SchLib | C0805 | G:\Library\AD_Library\PCB\002-Capacitance.PcbLib |  | ±10% | 10V |  |  | -55℃~+125℃ |  |  | 2mm*1.25mm*1.25mm
SF01-06-00001264 |  | 0805电容 | 1.2uF |  | MLCC贴片电容-1.2uF/1200000-±10%-10V-X7R-0805 | Cap | G:\Library\AD_Library\SCH\01_Basic.SchLib | C0805 | G:\Library\AD_Library\PCB\002-Capacitance.PcbLib |  | ±10% | 10V |  |  | -55℃~+125℃ |  |  | 2mm*1.25mm*1.25mm
SF01-06-00001265 |  | 0805电容 | 1.3uF |  | MLCC贴片电容-1.3uF/1300000-±10%-10V-X7R-0805 | Cap | G:\Library\AD_Library\SCH\01_Basic.SchLib | C0805 | G:\Library\AD_Library\PCB\002-Capacitance.PcbLib |  | ±10% | 10V |  |  | -55℃~+125℃ |  |  | 2mm*1.25mm*1.25mm
SF01-06-00001266 |  | 0805电容 | 1.5uF |  | MLCC贴片电容-1.5uF/1500000-±10%-10V-X7R-0805 | Cap | G:\Library\AD_Library\SCH\01_Basic.SchLib | C0805 | G:\Library\AD_Library\PCB\002-Capacitance.PcbLib |  | ±10% | 10V |  |  | -55℃~+125℃ |  |  | 2mm*1.25mm*1.25mm
SF01-06-00001267 |  | 0805电容 | 1.6uF |  | MLCC贴片电容-1.6uF/1600000-±10%-10V-X7R-0805 | Cap | G:\Library\AD_Library\SCH\01_Basic.SchLib | C0805 | G:\Library\AD_Library\PCB\002-Capacitance.PcbLib |  | ±10% | 10V |  |  | -55℃~+125℃ |  |  | 2mm*1.25mm*1.25mm
SF01-06-00001268 |  | 0805电容 | 1.8uF |  | MLCC贴片电容-1.8uF/1800000-±10%-10V-X7R-0805 | Cap | G:\Library\AD_Library\SCH\01_Basic.SchLib | C0805 | G:\Library\AD_Library\PCB\002-Capacitance.PcbLib |  | ±10% | 10V |  |  | -55℃~+125℃ |  |  | 2mm*1.25mm*1.25mm
SF01-06-00001269 |  | 0805电容 | 2.0uF |  | MLCC贴片电容-2.0uF/2000000-±10%-10V-X7R-0805 | Cap | G:\Library\AD_Library\SCH\01_Basic.SchLib | C0805 | G:\Library\AD_Library\PCB\002-Capacitance.PcbLib |  | ±10% | 10V |  |  | -55℃~+125℃ |  |  | 2mm*1.25mm*1.25mm
SF01-06-00001270 |  | 0805电容 | 2.2uF |  | MLCC贴片电容-2.2uF/2200000-±10%-10V-X7R-0805 | Cap | G:\Library\AD_Library\SCH\01_Basic.SchLib | C0805 | G:\Library\AD_Library\PCB\002-Capacitance.PcbLib |  | ±10% | 10V |  |  | -55℃~+125℃ |  |  | 2mm*1.25mm*1.25mm
SF01-06-00001271 |  | 0805电容 | 2.4uF |  | MLCC贴片电容-2.4uF/2400000-±10%-10V-X7R-0805 | Cap | G:\Library\AD_Library\SCH\01_Basic.SchLib | C0805 | G:\Library\AD_Library\PCB\002-Capacitance.PcbLib |  | ±10% | 10V |  |  | -55℃~+125℃ |  |  | 2mm*1.25mm*1.25mm
SF01-06-00001272 |  | 0805电容 | 2.7uF |  | MLCC贴片电容-27uF/2700000-±10%-10V-X7R-0805 | Cap | G:\Library\AD_Library\SCH\01_Basic.SchLib | C0805 | G:\Library\AD_Library\PCB\002-Capacitance.PcbLib |  | ±10% | 10V |  |  | -55℃~+125℃ |  |  | 2mm*1.25mm*1.25mm
SF01-06-00001273 |  | 0805电容 | 3.0uF |  | MLCC贴片电容-3.0uF/3000000-±10%-10V-X7R-0805 | Cap | G:\Library\AD_Library\SCH\01_Basic.SchLib | C0805 | G:\Library\AD_Library\PCB\002-Capacitance.PcbLib |  | ±10% | 10V |  |  | -55℃~+125℃ |  |  | 2mm*1.25mm*1.25mm
SF01-06-00001274 |  | 0805电容 | 3.3uF |  | MLCC贴片电容-3.3uF/3300000-±10%-10V-X7R-0805 | Cap | G:\Library\AD_Library\SCH\01_Basic.SchLib | C0805 | G:\Library\AD_Library\PCB\002-Capacitance.PcbLib |  | ±10% | 10V |  |  | -55℃~+125℃ |  |  | 2mm*1.25mm*1.25mm
SF01-06-00001275 |  | 0805电容 | 3.6uF |  | MLCC贴片电容-3.6uF/3600000-±10%-10V-X7R-0805 | Cap | G:\Library\AD_Library\SCH\01_Basic.SchLib | C0805 | G:\Library\AD_Library\PCB\002-Capacitance.PcbLib |  | ±10% | 10V |  |  | -55℃~+125℃ |  |  | 2mm*1.25mm*1.25mm
SF01-06-00001276 |  | 0805电容 | 3.9uF |  | MLCC贴片电容-3.9uF/3900000-±10%-10V-X7R-0805 | Cap | G:\Library\AD_Library\SCH\01_Basic.SchLib | C0805 | G:\Library\AD_Library\PCB\002-Capacitance.PcbLib |  | ±10% | 10V |  |  | -55℃~+125℃ |  |  | 2mm*1.25mm*1.25mm
SF01-06-00001277 |  | 0805电容 | 4.3uF |  | MLCC贴片电容-4.3uF/4300000-±10%-10V-X7R-0805 | Cap | G:\Library\AD_Library\SCH\01_Basic.SchLib | C0805 | G:\Library\AD_Library\PCB\002-Capacitance.PcbLib |  | ±10% | 10V |  |  | -55℃~+125℃ |  |  | 2mm*1.25mm*1.25mm
SF01-06-00001278 |  | 0805电容 | 4.7uF |  | MLCC贴片电容-4.7uF/4700000-±10%-10V-X7R-0805 | Cap | G:\Library\AD_Library\SCH\01_Basic.SchLib | C0805 | G:\Library\AD_Library\PCB\002-Capacitance.PcbLib |  | ±10% | 10V |  |  | -55℃~+125℃ |  |  | 2mm*1.25mm*1.25mm
SF01-06-00001279 |  | 0805电容 | 5.1uF |  | MLCC贴片电容-5.1uF/5100000-±10%-10V-X7R-0805 | Cap | G:\Library\AD_Library\SCH\01_Basic.SchLib | C0805 | G:\Library\AD_Library\PCB\002-Capacitance.PcbLib |  | ±10% | 10V |  |  | -55℃~+125℃ |  |  | 2mm*1.25mm*1.25mm
SF01-06-00001280 |  | 0805电容 | 5.6uF |  | MLCC贴片电容-5.6uF/5600000-±10%-10V-X7R-0805 | Cap | G:\Library\AD_Library\SCH\01_Basic.SchLib | C0805 | G:\Library\AD_Library\PCB\002-Capacitance.PcbLib |  | ±10% | 10V |  |  | -55℃~+125℃ |  |  | 2mm*1.25mm*1.25mm
SF01-06-00001281 |  | 0805电容 | 6.2uF |  | MLCC贴片电容-6.2uF/6200000-±10%-10V-X7R-0805 | Cap | G:\Library\AD_Library\SCH\01_Basic.SchLib | C0805 | G:\Library\AD_Library\PCB\002-Capacitance.PcbLib |  | ±10% | 10V |  |  | -55℃~+125℃ |  |  | 2mm*1.25mm*1.25mm
SF01-06-00001282 |  | 0805电容 | 6.8uF |  | MLCC贴片电容-6.8uF/6800000-±10%-10V-X7R-0805 | Cap | G:\Library\AD_Library\SCH\01_Basic.SchLib | C0805 | G:\Library\AD_Library\PCB\002-Capacitance.PcbLib |  | ±10% | 10V |  |  | -55℃~+125℃ |  |  | 2mm*1.25mm*1.25mm
SF01-06-00001283 |  | 0805电容 | 7.5uF |  | MLCC贴片电容-7.5uF/7500000-±10%-10V-X7R-0805 | Cap | G:\Library\AD_Library\SCH\01_Basic.SchLib | C0805 | G:\Library\AD_Library\PCB\002-Capacitance.PcbLib |  | ±10% | 10V |  |  | -55℃~+125℃ |  |  | 2mm*1.25mm*1.25mm
SF01-06-00001284 |  | 0805电容 | 8.2uF |  | MLCC贴片电容-8.2uF/8200000-±10%-10V-X7R-0805 | Cap | G:\Library\AD_Library\SCH\01_Basic.SchLib | C0805 | G:\Library\AD_Library\PCB\002-Capacitance.PcbLib |  | ±10% | 10V |  |  | -55℃~+125℃ |  |  | 2mm*1.25mm*1.25mm
SF01-06-00001285 |  | 0805电容 | 9.1uF |  | MLCC贴片电容-9.1uF/9100000-±10%-10V-X7R-0805 | Cap | G:\Library\AD_Library\SCH\01_Basic.SchLib | C0805 | G:\Library\AD_Library\PCB\002-Capacitance.PcbLib |  | ±10% | 10V |  |  | -55℃~+125℃ |  |  | 2mm*1.25mm*1.25mm
SF01-06-00001286 |  | 0805电容 | 10uF |  | MLCC贴片电容-10uF/10000000-±10%-10V-X7R-0805 | Cap | G:\Library\AD_Library\SCH\01_Basic.SchLib | C0805 | G:\Library\AD_Library\PCB\002-Capacitance.PcbLib |  | ±10% | 10V |  |  | -55℃~+125℃ |  |  | 2mm*1.25mm*1.25mm
SF01-06-00001287 |  | 0805电容 | 11uF |  | MLCC贴片电容-11uF/11000000-±10%-10V-X7R-0805 | Cap | G:\Library\AD_Library\SCH\01_Basic.SchLib | C0805 | G:\Library\AD_Library\PCB\002-Capacitance.PcbLib |  | ±10% | 10V |  |  | -55℃~+125℃ |  |  | 2mm*1.25mm*1.25mm
SF01-06-00001288 |  | 0805电容 | 12uF |  | MLCC贴片电容-12uF/12000000-±10%-10V-X7R-0805 | Cap | G:\Library\AD_Library\SCH\01_Basic.SchLib | C0805 | G:\Library\AD_Library\PCB\002-Capacitance.PcbLib |  | ±10% | 10V |  |  | -55℃~+125℃ |  |  | 2mm*1.25mm*1.25mm
SF01-06-00001289 |  | 0805电容 | 13uF |  | MLCC贴片电容-13uF/13000000-±10%-10V-X7R-0805 | Cap | G:\Library\AD_Library\SCH\01_Basic.SchLib | C0805 | G:\Library\AD_Library\PCB\002-Capacitance.PcbLib |  | ±10% | 10V |  |  | -55℃~+125℃ |  |  | 2mm*1.25mm*1.25mm
SF01-06-00001290 |  | 0805电容 | 15uF |  | MLCC贴片电容-15uF/15000000-±10%-10V-X7R-0805 | Cap | G:\Library\AD_Library\SCH\01_Basic.SchLib | C0805 | G:\Library\AD_Library\PCB\002-Capacitance.PcbLib |  | ±10% | 10V |  |  | -55℃~+125℃ |  |  | 2mm*1.25mm*1.25mm
SF01-06-00001291 |  | 0805电容 | 16uF |  | MLCC贴片电容-16uF/16000000-±10%-10V-X7R-0805 | Cap | G:\Library\AD_Library\SCH\01_Basic.SchLib | C0805 | G:\Library\AD_Library\PCB\002-Capacitance.PcbLib |  | ±10% | 10V |  |  | -55℃~+125℃ |  |  | 2mm*1.25mm*1.25mm
SF01-06-00001292 |  | 0805电容 | 18uF |  | MLCC贴片电容-18uF/18000000-±10%-10V-X7R-0805 | Cap | G:\Library\AD_Library\SCH\01_Basic.SchLib | C0805 | G:\Library\AD_Library\PCB\002-Capacitance.PcbLib |  | ±10% | 10V |  |  | -55℃~+125℃ |  |  | 2mm*1.25mm*1.25mm
SF01-06-00001293 |  | 0805电容 | 20uF |  | MLCC贴片电容-20uF/20000000-±10%-10V-X7R-0805 | Cap | G:\Library\AD_Library\SCH\01_Basic.SchLib | C0805 | G:\Library\AD_Library\PCB\002-Capacitance.PcbLib |  | ±10% | 10V |  |  | -55℃~+125℃ |  |  | 2mm*1.25mm*1.25mm
SF01-06-00001294 |  | 0805电容 | 22uF |  | MLCC贴片电容-22uF/22000000-±10%-10V-X7R-0805 | Cap | G:\Library\AD_Library\SCH\01_Basic.SchLib | C0805 | G:\Library\AD_Library\PCB\002-Capacitance.PcbLib |  | ±10% | 10V |  |  | -55℃~+125℃ |  |  | 2mm*1.25mm*1.25mm
SF01-06-00001295 |  | 0805电容 | 24uF |  | MLCC贴片电容-24uF/24000000-±10%-10V-X7R-0805 | Cap | G:\Library\AD_Library\SCH\01_Basic.SchLib | C0805 | G:\Library\AD_Library\PCB\002-Capacitance.PcbLib |  | ±10% | 10V |  |  | -55℃~+125℃ |  |  | 2mm*1.25mm*1.25mm
SF01-06-00001296 |  | 0805电容 | 27uF |  | MLCC贴片电容-27uF/27000000-±10%-10V-X7R-0805 | Cap | G:\Library\AD_Library\SCH\01_Basic.SchLib | C0805 | G:\Library\AD_Library\PCB\002-Capacitance.PcbLib |  | ±10% | 10V |  |  | -55℃~+125℃ |  |  | 2mm*1.25mm*1.25mm
SF01-06-00001297 |  | 0805电容 | 30uF |  | MLCC贴片电容-30uF/30000000-±10%-10V-X7R-0805 | Cap | G:\Library\AD_Library\SCH\01_Basic.SchLib | C0805 | G:\Library\AD_Library\PCB\002-Capacitance.PcbLib |  | ±10% | 10V |  |  | -55℃~+125℃ |  |  | 2mm*1.25mm*1.25mm
SF01-06-00001298 |  | 0805电容 | 33uF |  | MLCC贴片电容-33uF/33000000-±10%-10V-X7R-0805 | Cap | G:\Library\AD_Library\SCH\01_Basic.SchLib | C0805 | G:\Library\AD_Library\PCB\002-Capacitance.PcbLib |  | ±10% | 10V |  |  | -55℃~+125℃ |  |  | 2mm*1.25mm*1.25mm
SF01-06-00001299 |  | 0805电容 | 36uF |  | MLCC贴片电容-36uF/36000000-±10%-10V-X7R-0805 | Cap | G:\Library\AD_Library\SCH\01_Basic.SchLib | C0805 | G:\Library\AD_Library\PCB\002-Capacitance.PcbLib |  | ±10% | 10V |  |  | -55℃~+125℃ |  |  | 2mm*1.25mm*1.25mm
SF01-06-00001300 |  | 0805电容 | 39uF |  | MLCC贴片电容-39uF/39000000-±10%-10V-X7R-0805 | Cap | G:\Library\AD_Library\SCH\01_Basic.SchLib | C0805 | G:\Library\AD_Library\PCB\002-Capacitance.PcbLib |  | ±10% | 10V |  |  | -55℃~+125℃ |  |  | 2mm*1.25mm*1.25mm
SF01-06-00001301 |  | 0805电容 | 43uF |  | MLCC贴片电容-43uF/43000000-±10%-10V-X7R-0805 | Cap | G:\Library\AD_Library\SCH\01_Basic.SchLib | C0805 | G:\Library\AD_Library\PCB\002-Capacitance.PcbLib |  | ±10% | 10V |  |  | -55℃~+125℃ |  |  | 2mm*1.25mm*1.25mm
SF01-06-00001302 |  | 0805电容 | 47uF |  | MLCC贴片电容-47uF/47000000-±10%-10V-X7R-0805 | Cap | G:\Library\AD_Library\SCH\01_Basic.SchLib | C0805 | G:\Library\AD_Library\PCB\002-Capacitance.PcbLib |  | ±10% | 10V |  |  | -55℃~+125℃ |  |  | 2mm*1.25mm*1.25mm
SF01-06-00001303 |  | 0805电容 | 0.5pF |  | MLCC贴片电容-0.5pF/0.5-±10%-16V-X7R-0805 | Cap | G:\Library\AD_Library\SCH\01_Basic.SchLib | C0805 | G:\Library\AD_Library\PCB\002-Capacitance.PcbLib |  | ±10% | 16V |  |  | -55℃~+125℃ |  |  | 2mm*1.25mm*1.25mm
SF01-06-00001304 |  | 0805电容 | 1.0pF |  | MLCC贴片电容-1.0pF/1.0-±10%-16V-X7R-0805 | Cap | G:\Library\AD_Library\SCH\01_Basic.SchLib | C0805 | G:\Library\AD_Library\PCB\002-Capacitance.PcbLib |  | ±10% | 16V |  |  | -55℃~+125℃ |  |  | 2mm*1.25mm*1.25mm
SF01-06-00001305 |  | 0805电容 | 1.1pF |  | MLCC贴片电容-1.1pF/1.1-±10%-16V-X7R-0805 | Cap | G:\Library\AD_Library\SCH\01_Basic.SchLib | C0805 | G:\Library\AD_Library\PCB\002-Capacitance.PcbLib |  | ±10% | 16V |  |  | -55℃~+125℃ |  |  | 2mm*1.25mm*1.25mm
SF01-06-00001306 |  | 0805电容 | 1.2pF |  | MLCC贴片电容-1.2pF/1.2-±10%-16V-X7R-0805 | Cap | G:\Library\AD_Library\SCH\01_Basic.SchLib | C0805 | G:\Library\AD_Library\PCB\002-Capacitance.PcbLib |  | ±10% | 16V |  |  | -55℃~+125℃ |  |  | 2mm*1.25mm*1.25mm
SF01-06-00001307 |  | 0805电容 | 1.3pF |  | MLCC贴片电容-1.3pF/1.3-±10%-16V-X7R-0805 | Cap | G:\Library\AD_Library\SCH\01_Basic.SchLib | C0805 | G:\Library\AD_Library\PCB\002-Capacitance.PcbLib |  | ±10% | 16V |  |  | -55℃~+125℃ |  |  | 2mm*1.25mm*1.25mm
SF01-06-00001308 |  | 0805电容 | 1.5pF |  | MLCC贴片电容-1.5pF/1.5-±10%-16V-X7R-0805 | Cap | G:\Library\AD_Library\SCH\01_Basic.SchLib | C0805 | G:\Library\AD_Library\PCB\002-Capacitance.PcbLib |  | ±10% | 16V |  |  | -55℃~+125℃ |  |  | 2mm*1.25mm*1.25mm
SF01-06-00001309 |  | 0805电容 | 1.6pF |  | MLCC贴片电容-1.6pF/1.6-±10%-16V-X7R-0805 | Cap | G:\Library\AD_Library\SCH\01_Basic.SchLib | C0805 | G:\Library\AD_Library\PCB\002-Capacitance.PcbLib |  | ±10% | 16V |  |  | -55℃~+125℃ |  |  | 2mm*1.25mm*1.25mm
SF01-06-00001310 |  | 0805电容 | 1.8pF |  | MLCC贴片电容-1.8pF/1.8-±10%-16V-X7R-0805 | Cap | G:\Library\AD_Library\SCH\01_Basic.SchLib | C0805 | G:\Library\AD_Library\PCB\002-Capacitance.PcbLib |  | ±10% | 16V |  |  | -55℃~+125℃ |  |  | 2mm*1.25mm*1.25mm
SF01-06-00001311 |  | 0805电容 | 2.0pF |  | MLCC贴片电容-2.0pF/2.0-±10%-16V-X7R-0805 | Cap | G:\Library\AD_Library\SCH\01_Basic.SchLib | C0805 | G:\Library\AD_Library\PCB\002-Capacitance.PcbLib |  | ±10% | 16V |  |  | -55℃~+125℃ |  |  | 2mm*1.25mm*1.25mm
SF01-06-00001312 |  | 0805电容 | 2.2pF |  | MLCC贴片电容-2.2pF/2.2-±10%-16V-X7R-0805 | Cap | G:\Library\AD_Library\SCH\01_Basic.SchLib | C0805 | G:\Library\AD_Library\PCB\002-Capacitance.PcbLib |  | ±10% | 16V |  |  | -55℃~+125℃ |  |  | 2mm*1.25mm*1.25mm
SF01-06-00001313 |  | 0805电容 | 2.4pF |  | MLCC贴片电容-2.4pF/2.4-±10%-16V-X7R-0805 | Cap | G:\Library\AD_Library\SCH\01_Basic.SchLib | C0805 | G:\Library\AD_Library\PCB\002-Capacitance.PcbLib |  | ±10% | 16V |  |  | -55℃~+125℃ |  |  | 2mm*1.25mm*1.25mm
SF01-06-00001314 |  | 0805电容 | 2.7pF |  | MLCC贴片电容-2.7pF/2.7-±10%-16V-X7R-0805 | Cap | G:\Library\AD_Library\SCH\01_Basic.SchLib | C0805 | G:\Library\AD_Library\PCB\002-Capacitance.PcbLib |  | ±10% | 16V |  |  | -55℃~+125℃ |  |  | 2mm*1.25mm*1.25mm
SF01-06-00001315 |  | 0805电容 | 3.0pF |  | MLCC贴片电容-3.0pF/3.0-±10%-16V-X7R-0805 | Cap | G:\Library\AD_Library\SCH\01_Basic.SchLib | C0805 | G:\Library\AD_Library\PCB\002-Capacitance.PcbLib |  | ±10% | 16V |  |  | -55℃~+125℃ |  |  | 2mm*1.25mm*1.25mm
SF01-06-00001316 |  | 0805电容 | 3.3pF |  | MLCC贴片电容-3.3pF/3.3-±10%-16V-X7R-0805 | Cap | G:\Library\AD_Library\SCH\01_Basic.SchLib | C0805 | G:\Library\AD_Library\PCB\002-Capacitance.PcbLib |  | ±10% | 16V |  |  | -55℃~+125℃ |  |  | 2mm*1.25mm*1.25mm
SF01-06-00001317 |  | 0805电容 | 3.6pF |  | MLCC贴片电容-3.6pF/3.6-±10%-16V-X7R-0805 | Cap | G:\Library\AD_Library\SCH\01_Basic.SchLib | C0805 | G:\Library\AD_Library\PCB\002-Capacitance.PcbLib |  | ±10% | 16V |  |  | -55℃~+125℃ |  |  | 2mm*1.25mm*1.25mm
SF01-06-00001318 |  | 0805电容 | 3.9pF |  | MLCC贴片电容-3.9pF/3.9-±10%-16V-X7R-0805 | Cap | G:\Library\AD_Library\SCH\01_Basic.SchLib | C0805 | G:\Library\AD_Library\PCB\002-Capacitance.PcbLib |  | ±10% | 16V |  |  | -55℃~+125℃ |  |  | 2mm*1.25mm*1.25mm
SF01-06-00001319 |  | 0805电容 | 4.3pF |  | MLCC贴片电容-4.3pF/4.3-±10%-16V-X7R-0805 | Cap | G:\Library\AD_Library\SCH\01_Basic.SchLib | C0805 | G:\Library\AD_Library\PCB\002-Capacitance.PcbLib |  | ±10% | 16V |  |  | -55℃~+125℃ |  |  | 2mm*1.25mm*1.25mm
SF01-06-00001320 |  | 0805电容 | 4.7pF |  | MLCC贴片电容-4.7pF/4.7-±10%-16V-X7R-0805 | Cap | G:\Library\AD_Library\SCH\01_Basic.SchLib | C0805 | G:\Library\AD_Library\PCB\002-Capacitance.PcbLib |  | ±10% | 16V |  |  | -55℃~+125℃ |  |  | 2mm*1.25mm*1.25mm
SF01-06-00001321 |  | 0805电容 | 5.1pF |  | MLCC贴片电容-5.1pF/5.1-±10%-16V-X7R-0805 | Cap | G:\Library\AD_Library\SCH\01_Basic.SchLib | C0805 | G:\Library\AD_Library\PCB\002-Capacitance.PcbLib |  | ±10% | 16V |  |  | -55℃~+125℃ |  |  | 2mm*1.25mm*1.25mm
SF01-06-00001322 |  | 0805电容 | 5.6pF |  | MLCC贴片电容-5.6pF/5.6-±10%-16V-X7R-0805 | Cap | G:\Library\AD_Library\SCH\01_Basic.SchLib | C0805 | G:\Library\AD_Library\PCB\002-Capacitance.PcbLib |  | ±10% | 16V |  |  | -55℃~+125℃ |  |  | 2mm*1.25mm*1.25mm
SF01-06-00001323 |  | 0805电容 | 6.2pF |  | MLCC贴片电容-6.2pF/6.2-±10%-16V-X7R-0805 | Cap | G:\Library\AD_Library\SCH\01_Basic.SchLib | C0805 | G:\Library\AD_Library\PCB\002-Capacitance.PcbLib |  | ±10% | 16V |  |  | -55℃~+125℃ |  |  | 2mm*1.25mm*1.25mm
SF01-06-00001324 |  | 0805电容 | 6.8pF |  | MLCC贴片电容-6.8pF/6.8-±10%-16V-X7R-0805 | Cap | G:\Library\AD_Library\SCH\01_Basic.SchLib | C0805 | G:\Library\AD_Library\PCB\002-Capacitance.PcbLib |  | ±10% | 16V |  |  | -55℃~+125℃ |  |  | 2mm*1.25mm*1.25mm
SF01-06-00001325 |  | 0805电容 | 7.5pF |  | MLCC贴片电容-7.5pF/7.5-±10%-16V-X7R-0805 | Cap | G:\Library\AD_Library\SCH\01_Basic.SchLib | C0805 | G:\Library\AD_Library\PCB\002-Capacitance.PcbLib |  | ±10% | 16V |  |  | -55℃~+125℃ |  |  | 2mm*1.25mm*1.25mm
SF01-06-00001326 |  | 0805电容 | 8.2pF |  | MLCC贴片电容-8.2pF/8.2-±10%-16V-X7R-0805 | Cap | G:\Library\AD_Library\SCH\01_Basic.SchLib | C0805 | G:\Library\AD_Library\PCB\002-Capacitance.PcbLib |  | ±10% | 16V |  |  | -55℃~+125℃ |  |  | 2mm*1.25mm*1.25mm
SF01-06-00001327 |  | 0805电容 | 9.1pF |  | MLCC贴片电容-9.1pF/9.1-±10%-16V-X7R-0805 | Cap | G:\Library\AD_Library\SCH\01_Basic.SchLib | C0805 | G:\Library\AD_Library\PCB\002-Capacitance.PcbLib |  | ±10% | 16V |  |  | -55℃~+125℃ |  |  | 2mm*1.25mm*1.25mm
SF01-06-00001328 |  | 0805电容 | 10pF |  | MLCC贴片电容-10pF/10-±10%-16V-X7R-0805 | Cap | G:\Library\AD_Library\SCH\01_Basic.SchLib | C0805 | G:\Library\AD_Library\PCB\002-Capacitance.PcbLib |  | ±10% | 16V |  |  | -55℃~+125℃ |  |  | 2mm*1.25mm*1.25mm
SF01-06-00001329 |  | 0805电容 | 11pF |  | MLCC贴片电容-11pF/11-±10%-16V-X7R-0805 | Cap | G:\Library\AD_Library\SCH\01_Basic.SchLib | C0805 | G:\Library\AD_Library\PCB\002-Capacitance.PcbLib |  | ±10% | 16V |  |  | -55℃~+125℃ |  |  | 2mm*1.25mm*1.25mm
SF01-06-00001330 |  | 0805电容 | 12pF |  | MLCC贴片电容-12pF/12-±10%-16V-X7R-0805 | Cap | G:\Library\AD_Library\SCH\01_Basic.SchLib | C0805 | G:\Library\AD_Library\PCB\002-Capacitance.PcbLib |  | ±10% | 16V |  |  | -55℃~+125℃ |  |  | 2mm*1.25mm*1.25mm
SF01-06-00001331 |  | 0805电容 | 13pF |  | MLCC贴片电容-13pF/13-±10%-16V-X7R-0805 | Cap | G:\Library\AD_Library\SCH\01_Basic.SchLib | C0805 | G:\Library\AD_Library\PCB\002-Capacitance.PcbLib |  | ±10% | 16V |  |  | -55℃~+125℃ |  |  | 2mm*1.25mm*1.25mm
SF01-06-00001332 |  | 0805电容 | 15pF |  | MLCC贴片电容-15pF/15-±10%-16V-X7R-0805 | Cap | G:\Library\AD_Library\SCH\01_Basic.SchLib | C0805 | G:\Library\AD_Library\PCB\002-Capacitance.PcbLib |  | ±10% | 16V |  |  | -55℃~+125℃ |  |  | 2mm*1.25mm*1.25mm
SF01-06-00001333 |  | 0805电容 | 16pF |  | MLCC贴片电容-16pF/16-±10%-16V-X7R-0805 | Cap | G:\Library\AD_Library\SCH\01_Basic.SchLib | C0805 | G:\Library\AD_Library\PCB\002-Capacitance.PcbLib |  | ±10% | 16V |  |  | -55℃~+125℃ |  |  | 2mm*1.25mm*1.25mm
SF01-06-00001334 |  | 0805电容 | 18pF |  | MLCC贴片电容-18pF/18-±10%-16V-X7R-0805 | Cap | G:\Library\AD_Library\SCH\01_Basic.SchLib | C0805 | G:\Library\AD_Library\PCB\002-Capacitance.PcbLib |  | ±10% | 16V |  |  | -55℃~+125℃ |  |  | 2mm*1.25mm*1.25mm
SF01-06-00001335 |  | 0805电容 | 20pF |  | MLCC贴片电容-20pF/20-±10%-16V-X7R-0805 | Cap | G:\Library\AD_Library\SCH\01_Basic.SchLib | C0805 | G:\Library\AD_Library\PCB\002-Capacitance.PcbLib |  | ±10% | 16V |  |  | -55℃~+125℃ |  |  | 2mm*1.25mm*1.25mm
SF01-06-00001336 |  | 0805电容 | 22pF |  | MLCC贴片电容-22pF/22-±10%-16V-X7R-0805 | Cap | G:\Library\AD_Library\SCH\01_Basic.SchLib | C0805 | G:\Library\AD_Library\PCB\002-Capacitance.PcbLib |  | ±10% | 16V |  |  | -55℃~+125℃ |  |  | 2mm*1.25mm*1.25mm
SF01-06-00001337 |  | 0805电容 | 24pF |  | MLCC贴片电容-24pF/24-±10%-16V-X7R-0805 | Cap | G:\Library\AD_Library\SCH\01_Basic.SchLib | C0805 | G:\Library\AD_Library\PCB\002-Capacitance.PcbLib |  | ±10% | 16V |  |  | -55℃~+125℃ |  |  | 2mm*1.25mm*1.25mm
SF01-06-00001338 |  | 0805电容 | 27pF |  | MLCC贴片电容-27pF/27-±10%-16V-X7R-0805 | Cap | G:\Library\AD_Library\SCH\01_Basic.SchLib | C0805 | G:\Library\AD_Library\PCB\002-Capacitance.PcbLib |  | ±10% | 16V |  |  | -55℃~+125℃ |  |  | 2mm*1.25mm*1.25mm
SF01-06-00001339 |  | 0805电容 | 30pF |  | MLCC贴片电容-30pF/30-±10%-16V-X7R-0805 | Cap | G:\Library\AD_Library\SCH\01_Basic.SchLib | C0805 | G:\Library\AD_Library\PCB\002-Capacitance.PcbLib |  | ±10% | 16V |  |  | -55℃~+125℃ |  |  | 2mm*1.25mm*1.25mm
SF01-06-00001340 |  | 0805电容 | 33pF |  | MLCC贴片电容-33pF/33-±10%-16V-X7R-0805 | Cap | G:\Library\AD_Library\SCH\01_Basic.SchLib | C0805 | G:\Library\AD_Library\PCB\002-Capacitance.PcbLib |  | ±10% | 16V |  |  | -55℃~+125℃ |  |  | 2mm*1.25mm*1.25mm
SF01-06-00001341 |  | 0805电容 | 36pF |  | MLCC贴片电容-36pF/36-±10%-16V-X7R-0805 | Cap | G:\Library\AD_Library\SCH\01_Basic.SchLib | C0805 | G:\Library\AD_Library\PCB\002-Capacitance.PcbLib |  | ±10% | 16V |  |  | -55℃~+125℃ |  |  | 2mm*1.25mm*1.25mm
SF01-06-00001342 |  | 0805电容 | 39pF |  | MLCC贴片电容-39pF/39-±10%-16V-X7R-0805 | Cap | G:\Library\AD_Library\SCH\01_Basic.SchLib | C0805 | G:\Library\AD_Library\PCB\002-Capacitance.PcbLib |  | ±10% | 16V |  |  | -55℃~+125℃ |  |  | 2mm*1.25mm*1.25mm
SF01-06-00001343 |  | 0805电容 | 43pF |  | MLCC贴片电容-43pF/43-±10%-16V-X7R-0805 | Cap | G:\Library\AD_Library\SCH\01_Basic.SchLib | C0805 | G:\Library\AD_Library\PCB\002-Capacitance.PcbLib |  | ±10% | 16V |  |  | -55℃~+125℃ |  |  | 2mm*1.25mm*1.25mm
SF01-06-00001344 |  | 0805电容 | 47pF |  | MLCC贴片电容-47pF/47-±10%-16V-X7R-0805 | Cap | G:\Library\AD_Library\SCH\01_Basic.SchLib | C0805 | G:\Library\AD_Library\PCB\002-Capacitance.PcbLib |  | ±10% | 16V |  |  | -55℃~+125℃ |  |  | 2mm*1.25mm*1.25mm
SF01-06-00001345 |  | 0805电容 | 51pF |  | MLCC贴片电容-51pF/51-±10%-16V-X7R-0805 | Cap | G:\Library\AD_Library\SCH\01_Basic.SchLib | C0805 | G:\Library\AD_Library\PCB\002-Capacitance.PcbLib |  | ±10% | 16V |  |  | -55℃~+125℃ |  |  | 2mm*1.25mm*1.25mm
SF01-06-00001346 |  | 0805电容 | 56pF |  | MLCC贴片电容-56pF/56-±10%-16V-X7R-0805 | Cap | G:\Library\AD_Library\SCH\01_Basic.SchLib | C0805 | G:\Library\AD_Library\PCB\002-Capacitance.PcbLib |  | ±10% | 16V |  |  | -55℃~+125℃ |  |  | 2mm*1.25mm*1.25mm
SF01-06-00001347 |  | 0805电容 | 62pF |  | MLCC贴片电容-62pF/62-±10%-16V-X7R-0805 | Cap | G:\Library\AD_Library\SCH\01_Basic.SchLib | C0805 | G:\Library\AD_Library\PCB\002-Capacitance.PcbLib |  | ±10% | 16V |  |  | -55℃~+125℃ |  |  | 2mm*1.25mm*1.25mm
SF01-06-00001348 |  | 0805电容 | 68pF |  | MLCC贴片电容-68pF/68-±10%-16V-X7R-0805 | Cap | G:\Library\AD_Library\SCH\01_Basic.SchLib | C0805 | G:\Library\AD_Library\PCB\002-Capacitance.PcbLib |  | ±10% | 16V |  |  | -55℃~+125℃ |  |  | 2mm*1.25mm*1.25mm
SF01-06-00001349 |  | 0805电容 | 75pF |  | MLCC贴片电容-75pF/75-±10%-16V-X7R-0805 | Cap | G:\Library\AD_Library\SCH\01_Basic.SchLib | C0805 | G:\Library\AD_Library\PCB\002-Capacitance.PcbLib |  | ±10% | 16V |  |  | -55℃~+125℃ |  |  | 2mm*1.25mm*1.25mm
SF01-06-00001350 |  | 0805电容 | 82pF |  | MLCC贴片电容-82pF/82-±10%-16V-X7R-0805 | Cap | G:\Library\AD_Library\SCH\01_Basic.SchLib | C0805 | G:\Library\AD_Library\PCB\002-Capacitance.PcbLib |  | ±10% | 16V |  |  | -55℃~+125℃ |  |  | 2mm*1.25mm*1.25mm
SF01-06-00001351 |  | 0805电容 | 91pF |  | MLCC贴片电容-91pF/91-±10%-16V-X7R-0805 | Cap | G:\Library\AD_Library\SCH\01_Basic.SchLib | C0805 | G:\Library\AD_Library\PCB\002-Capacitance.PcbLib |  | ±10% | 16V |  |  | -55℃~+125℃ |  |  | 2mm*1.25mm*1.25mm
SF01-06-00001352 |  | 0805电容 | 100pF |  | MLCC贴片电容-100pF/100-±10%-16V-X7R-0805 | Cap | G:\Library\AD_Library\SCH\01_Basic.SchLib | C0805 | G:\Library\AD_Library\PCB\002-Capacitance.PcbLib |  | ±10% | 16V |  |  | -55℃~+125℃ |  |  | 2mm*1.25mm*1.25mm
SF01-06-00001353 |  | 0805电容 | 110pF |  | MLCC贴片电容-110pF/110-±10%-16V-X7R-0805 | Cap | G:\Library\AD_Library\SCH\01_Basic.SchLib | C0805 | G:\Library\AD_Library\PCB\002-Capacitance.PcbLib |  | ±10% | 16V |  |  | -55℃~+125℃ |  |  | 2mm*1.25mm*1.25mm
SF01-06-00001354 |  | 0805电容 | 120pF |  | MLCC贴片电容-120pF/120-±10%-16V-X7R-0805 | Cap | G:\Library\AD_Library\SCH\01_Basic.SchLib | C0805 | G:\Library\AD_Library\PCB\002-Capacitance.PcbLib |  | ±10% | 16V |  |  | -55℃~+125℃ |  |  | 2mm*1.25mm*1.25mm
SF01-06-00001355 |  | 0805电容 | 130pF |  | MLCC贴片电容-130pF/130-±10%-16V-X7R-0805 | Cap | G:\Library\AD_Library\SCH\01_Basic.SchLib | C0805 | G:\Library\AD_Library\PCB\002-Capacitance.PcbLib |  | ±10% | 16V |  |  | -55℃~+125℃ |  |  | 2mm*1.25mm*1.25mm
SF01-06-00001356 |  | 0805电容 | 150pF |  | MLCC贴片电容-150pF/150-±10%-16V-X7R-0805 | Cap | G:\Library\AD_Library\SCH\01_Basic.SchLib | C0805 | G:\Library\AD_Library\PCB\002-Capacitance.PcbLib |  | ±10% | 16V |  |  | -55℃~+125℃ |  |  | 2mm*1.25mm*1.25mm
SF01-06-00001357 |  | 0805电容 | 160pF |  | MLCC贴片电容-160pF/160-±10%-16V-X7R-0805 | Cap | G:\Library\AD_Library\SCH\01_Basic.SchLib | C0805 | G:\Library\AD_Library\PCB\002-Capacitance.PcbLib |  | ±10% | 16V |  |  | -55℃~+125℃ |  |  | 2mm*1.25mm*1.25mm
SF01-06-00001358 |  | 0805电容 | 180pF |  | MLCC贴片电容-180pF/180-±10%-16V-X7R-0805 | Cap | G:\Library\AD_Library\SCH\01_Basic.SchLib | C0805 | G:\Library\AD_Library\PCB\002-Capacitance.PcbLib |  | ±10% | 16V |  |  | -55℃~+125℃ |  |  | 2mm*1.25mm*1.25mm
SF01-06-00001359 |  | 0805电容 | 200pF |  | MLCC贴片电容-200pF/200-±10%-16V-X7R-0805 | Cap | G:\Library\AD_Library\SCH\01_Basic.SchLib | C0805 | G:\Library\AD_Library\PCB\002-Capacitance.PcbLib |  | ±10% | 16V |  |  | -55℃~+125℃ |  |  | 2mm*1.25mm*1.25mm
SF01-06-00001360 |  | 0805电容 | 220pF |  | MLCC贴片电容-220pF/220-±10%-16V-X7R-0805 | Cap | G:\Library\AD_Library\SCH\01_Basic.SchLib | C0805 | G:\Library\AD_Library\PCB\002-Capacitance.PcbLib |  | ±10% | 16V |  |  | -55℃~+125℃ |  |  | 2mm*1.25mm*1.25mm
SF01-06-00001361 |  | 0805电容 | 240pF |  | MLCC贴片电容-240pF/240-±10%-16V-X7R-0805 | Cap | G:\Library\AD_Library\SCH\01_Basic.SchLib | C0805 | G:\Library\AD_Library\PCB\002-Capacitance.PcbLib |  | ±10% | 16V |  |  | -55℃~+125℃ |  |  | 2mm*1.25mm*1.25mm
SF01-06-00001362 |  | 0805电容 | 270pF |  | MLCC贴片电容-270pF/270-±10%-16V-X7R-0805 | Cap | G:\Library\AD_Library\SCH\01_Basic.SchLib | C0805 | G:\Library\AD_Library\PCB\002-Capacitance.PcbLib |  | ±10% | 16V |  |  | -55℃~+125℃ |  |  | 2mm*1.25mm*1.25mm
SF01-06-00001363 |  | 0805电容 | 300pF |  | MLCC贴片电容-300pF/300-±10%-16V-X7R-0805 | Cap | G:\Library\AD_Library\SCH\01_Basic.SchLib | C0805 | G:\Library\AD_Library\PCB\002-Capacitance.PcbLib |  | ±10% | 16V |  |  | -55℃~+125℃ |  |  | 2mm*1.25mm*1.25mm
SF01-06-00001364 |  | 0805电容 | 330pF |  | MLCC贴片电容-330pF/330-±10%-16V-X7R-0805 | Cap | G:\Library\AD_Library\SCH\01_Basic.SchLib | C0805 | G:\Library\AD_Library\PCB\002-Capacitance.PcbLib |  | ±10% | 16V |  |  | -55℃~+125℃ |  |  | 2mm*1.25mm*1.25mm
SF01-06-00001365 |  | 0805电容 | 360pF |  | MLCC贴片电容-360pF/360-±10%-16V-X7R-0805 | Cap | G:\Library\AD_Library\SCH\01_Basic.SchLib | C0805 | G:\Library\AD_Library\PCB\002-Capacitance.PcbLib |  | ±10% | 16V |  |  | -55℃~+125℃ |  |  | 2mm*1.25mm*1.25mm
SF01-06-00001366 |  | 0805电容 | 390pF |  | MLCC贴片电容-390pF/390-±10%-16V-X7R-0805 | Cap | G:\Library\AD_Library\SCH\01_Basic.SchLib | C0805 | G:\Library\AD_Library\PCB\002-Capacitance.PcbLib |  | ±10% | 16V |  |  | -55℃~+125℃ |  |  | 2mm*1.25mm*1.25mm
SF01-06-00001367 |  | 0805电容 | 430pF |  | MLCC贴片电容-430pF/430-±10%-16V-X7R-0805 | Cap | G:\Library\AD_Library\SCH\01_Basic.SchLib | C0805 | G:\Library\AD_Library\PCB\002-Capacitance.PcbLib |  | ±10% | 16V |  |  | -55℃~+125℃ |  |  | 2mm*1.25mm*1.25mm
SF01-06-00001368 |  | 0805电容 | 470pF |  | MLCC贴片电容-470pF/470-±10%-16V-X7R-0805 | Cap | G:\Library\AD_Library\SCH\01_Basic.SchLib | C0805 | G:\Library\AD_Library\PCB\002-Capacitance.PcbLib |  | ±10% | 16V |  |  | -55℃~+125℃ |  |  | 2mm*1.25mm*1.25mm
SF01-06-00001369 |  | 0805电容 | 510pF |  | MLCC贴片电容-510pF/510-±10%-16V-X7R-0805 | Cap | G:\Library\AD_Library\SCH\01_Basic.SchLib | C0805 | G:\Library\AD_Library\PCB\002-Capacitance.PcbLib |  | ±10% | 16V |  |  | -55℃~+125℃ |  |  | 2mm*1.25mm*1.25mm
SF01-06-00001370 |  | 0805电容 | 560pF |  | MLCC贴片电容-560pF/560-±10%-16V-X7R-0805 | Cap | G:\Library\AD_Library\SCH\01_Basic.SchLib | C0805 | G:\Library\AD_Library\PCB\002-Capacitance.PcbLib |  | ±10% | 16V |  |  | -55℃~+125℃ |  |  | 2mm*1.25mm*1.25mm
SF01-06-00001371 |  | 0805电容 | 620pF |  | MLCC贴片电容-620pF/620-±10%-16V-X7R-0805 | Cap | G:\Library\AD_Library\SCH\01_Basic.SchLib | C0805 | G:\Library\AD_Library\PCB\002-Capacitance.PcbLib |  | ±10% | 16V |  |  | -55℃~+125℃ |  |  | 2mm*1.25mm*1.25mm
SF01-06-00001372 |  | 0805电容 | 680pF |  | MLCC贴片电容-680pF/680-±10%-16V-X7R-0805 | Cap | G:\Library\AD_Library\SCH\01_Basic.SchLib | C0805 | G:\Library\AD_Library\PCB\002-Capacitance.PcbLib |  | ±10% | 16V |  |  | -55℃~+125℃ |  |  | 2mm*1.25mm*1.25mm
SF01-06-00001373 |  | 0805电容 | 750pF |  | MLCC贴片电容-750pF/750-±10%-16V-X7R-0805 | Cap | G:\Library\AD_Library\SCH\01_Basic.SchLib | C0805 | G:\Library\AD_Library\PCB\002-Capacitance.PcbLib |  | ±10% | 16V |  |  | -55℃~+125℃ |  |  | 2mm*1.25mm*1.25mm
SF01-06-00001374 |  | 0805电容 | 820pF |  | MLCC贴片电容-820pF/820-±10%-16V-X7R-0805 | Cap | G:\Library\AD_Library\SCH\01_Basic.SchLib | C0805 | G:\Library\AD_Library\PCB\002-Capacitance.PcbLib |  | ±10% | 16V |  |  | -55℃~+125℃ |  |  | 2mm*1.25mm*1.25mm
SF01-06-00001375 |  | 0805电容 | 910pF |  | MLCC贴片电容-910pF/910-±10%-16V-X7R-0805 | Cap | G:\Library\AD_Library\SCH\01_Basic.SchLib | C0805 | G:\Library\AD_Library\PCB\002-Capacitance.PcbLib |  | ±10% | 16V |  |  | -55℃~+125℃ |  |  | 2mm*1.25mm*1.25mm
SF01-06-00001376 |  | 0805电容 | 1.0nF |  | MLCC贴片电容-1.0nF/1000-±10%-16V-X7R-0805 | Cap | G:\Library\AD_Library\SCH\01_Basic.SchLib | C0805 | G:\Library\AD_Library\PCB\002-Capacitance.PcbLib |  | ±10% | 16V |  |  | -55℃~+125℃ |  |  | 2mm*1.25mm*1.25mm
SF01-06-00001377 |  | 0805电容 | 1.1nF |  | MLCC贴片电容-1.1nF/1100-±10%-16V-X7R-0805 | Cap | G:\Library\AD_Library\SCH\01_Basic.SchLib | C0805 | G:\Library\AD_Library\PCB\002-Capacitance.PcbLib |  | ±10% | 16V |  |  | -55℃~+125℃ |  |  | 2mm*1.25mm*1.25mm
SF01-06-00001378 |  | 0805电容 | 1.2nF |  | MLCC贴片电容-1.2nF/1200-±10%-16V-X7R-0805 | Cap | G:\Library\AD_Library\SCH\01_Basic.SchLib | C0805 | G:\Library\AD_Library\PCB\002-Capacitance.PcbLib |  | ±10% | 16V |  |  | -55℃~+125℃ |  |  | 2mm*1.25mm*1.25mm
SF01-06-00001379 |  | 0805电容 | 1.3nF |  | MLCC贴片电容-1.3nF/1300-±10%-16V-X7R-0805 | Cap | G:\Library\AD_Library\SCH\01_Basic.SchLib | C0805 | G:\Library\AD_Library\PCB\002-Capacitance.PcbLib |  | ±10% | 16V |  |  | -55℃~+125℃ |  |  | 2mm*1.25mm*1.25mm
SF01-06-00001380 |  | 0805电容 | 1.5nF |  | MLCC贴片电容-1.5nF/1500-±10%-16V-X7R-0805 | Cap | G:\Library\AD_Library\SCH\01_Basic.SchLib | C0805 | G:\Library\AD_Library\PCB\002-Capacitance.PcbLib |  | ±10% | 16V |  |  | -55℃~+125℃ |  |  | 2mm*1.25mm*1.25mm
SF01-06-00001381 |  | 0805电容 | 1.6nF |  | MLCC贴片电容-1.6nF/1600-±10%-16V-X7R-0805 | Cap | G:\Library\AD_Library\SCH\01_Basic.SchLib | C0805 | G:\Library\AD_Library\PCB\002-Capacitance.PcbLib |  | ±10% | 16V |  |  | -55℃~+125℃ |  |  | 2mm*1.25mm*1.25mm
SF01-06-00001382 |  | 0805电容 | 1.8nF |  | MLCC贴片电容-1.8nF/1800-±10%-16V-X7R-0805 | Cap | G:\Library\AD_Library\SCH\01_Basic.SchLib | C0805 | G:\Library\AD_Library\PCB\002-Capacitance.PcbLib |  | ±10% | 16V |  |  | -55℃~+125℃ |  |  | 2mm*1.25mm*1.25mm
SF01-06-00001383 |  | 0805电容 | 2.0nF |  | MLCC贴片电容-2.0nF/2000-±10%-16V-X7R-0805 | Cap | G:\Library\AD_Library\SCH\01_Basic.SchLib | C0805 | G:\Library\AD_Library\PCB\002-Capacitance.PcbLib |  | ±10% | 16V |  |  | -55℃~+125℃ |  |  | 2mm*1.25mm*1.25mm
SF01-06-00001384 |  | 0805电容 | 2.2nF |  | MLCC贴片电容-2.2nF/2200-±10%-16V-X7R-0805 | Cap | G:\Library\AD_Library\SCH\01_Basic.SchLib | C0805 | G:\Library\AD_Library\PCB\002-Capacitance.PcbLib |  | ±10% | 16V |  |  | -55℃~+125℃ |  |  | 2mm*1.25mm*1.25mm
SF01-06-00001385 |  | 0805电容 | 2.4nF |  | MLCC贴片电容-2.4nF/2400-±10%-16V-X7R-0805 | Cap | G:\Library\AD_Library\SCH\01_Basic.SchLib | C0805 | G:\Library\AD_Library\PCB\002-Capacitance.PcbLib |  | ±10% | 16V |  |  | -55℃~+125℃ |  |  | 2mm*1.25mm*1.25mm
SF01-06-00001386 |  | 0805电容 | 2.7nF |  | MLCC贴片电容-2.7nF/2700-±10%-16V-X7R-0805 | Cap | G:\Library\AD_Library\SCH\01_Basic.SchLib | C0805 | G:\Library\AD_Library\PCB\002-Capacitance.PcbLib |  | ±10% | 16V |  |  | -55℃~+125℃ |  |  | 2mm*1.25mm*1.25mm
SF01-06-00001387 |  | 0805电容 | 3.0nF |  | MLCC贴片电容-3.0nF/3000-±10%-16V-X7R-0805 | Cap | G:\Library\AD_Library\SCH\01_Basic.SchLib | C0805 | G:\Library\AD_Library\PCB\002-Capacitance.PcbLib |  | ±10% | 16V |  |  | -55℃~+125℃ |  |  | 2mm*1.25mm*1.25mm
SF01-06-00001388 |  | 0805电容 | 3.3nF |  | MLCC贴片电容-3.3nF/3300-±10%-16V-X7R-0805 | Cap | G:\Library\AD_Library\SCH\01_Basic.SchLib | C0805 | G:\Library\AD_Library\PCB\002-Capacitance.PcbLib |  | ±10% | 16V |  |  | -55℃~+125℃ |  |  | 2mm*1.25mm*1.25mm
SF01-06-00001389 |  | 0805电容 | 3.6nF |  | MLCC贴片电容-3.6nF/3600-±10%-16V-X7R-0805 | Cap | G:\Library\AD_Library\SCH\01_Basic.SchLib | C0805 | G:\Library\AD_Library\PCB\002-Capacitance.PcbLib |  | ±10% | 16V |  |  | -55℃~+125℃ |  |  | 2mm*1.25mm*1.25mm
SF01-06-00001390 |  | 0805电容 | 3.9nF |  | MLCC贴片电容-3.9nF/3900-±10%-16V-X7R-0805 | Cap | G:\Library\AD_Library\SCH\01_Basic.SchLib | C0805 | G:\Library\AD_Library\PCB\002-Capacitance.PcbLib |  | ±10% | 16V |  |  | -55℃~+125℃ |  |  | 2mm*1.25mm*1.25mm
SF01-06-00001391 |  | 0805电容 | 4.3nF |  | MLCC贴片电容-4.3nF/4300-±10%-16V-X7R-0805 | Cap | G:\Library\AD_Library\SCH\01_Basic.SchLib | C0805 | G:\Library\AD_Library\PCB\002-Capacitance.PcbLib |  | ±10% | 16V |  |  | -55℃~+125℃ |  |  | 2mm*1.25mm*1.25mm
SF01-06-00001392 |  | 0805电容 | 4.7nF |  | MLCC贴片电容-4.7nF/4700-±10%-16V-X7R-0805 | Cap | G:\Library\AD_Library\SCH\01_Basic.SchLib | C0805 | G:\Library\AD_Library\PCB\002-Capacitance.PcbLib |  | ±10% | 16V |  |  | -55℃~+125℃ |  |  | 2mm*1.25mm*1.25mm
SF01-06-00001393 |  | 0805电容 | 5.1nF |  | MLCC贴片电容-5.1nF/5100-±10%-16V-X7R-0805 | Cap | G:\Library\AD_Library\SCH\01_Basic.SchLib | C0805 | G:\Library\AD_Library\PCB\002-Capacitance.PcbLib |  | ±10% | 16V |  |  | -55℃~+125℃ |  |  | 2mm*1.25mm*1.25mm
SF01-06-00001394 |  | 0805电容 | 5.6nF |  | MLCC贴片电容-5.6nF/5600-±10%-16V-X7R-0805 | Cap | G:\Library\AD_Library\SCH\01_Basic.SchLib | C0805 | G:\Library\AD_Library\PCB\002-Capacitance.PcbLib |  | ±10% | 16V |  |  | -55℃~+125℃ |  |  | 2mm*1.25mm*1.25mm
SF01-06-00001395 |  | 0805电容 | 6.2nF |  | MLCC贴片电容-6.2nF/6200-±10%-16V-X7R-0805 | Cap | G:\Library\AD_Library\SCH\01_Basic.SchLib | C0805 | G:\Library\AD_Library\PCB\002-Capacitance.PcbLib |  | ±10% | 16V |  |  | -55℃~+125℃ |  |  | 2mm*1.25mm*1.25mm
SF01-06-00001396 |  | 0805电容 | 6.8nF |  | MLCC贴片电容-6.8nF/6800-±10%-16V-X7R-0805 | Cap | G:\Library\AD_Library\SCH\01_Basic.SchLib | C0805 | G:\Library\AD_Library\PCB\002-Capacitance.PcbLib |  | ±10% | 16V |  |  | -55℃~+125℃ |  |  | 2mm*1.25mm*1.25mm
SF01-06-00001397 |  | 0805电容 | 7.5nF |  | MLCC贴片电容-7.5nF/7500-±10%-16V-X7R-0805 | Cap | G:\Library\AD_Library\SCH\01_Basic.SchLib | C0805 | G:\Library\AD_Library\PCB\002-Capacitance.PcbLib |  | ±10% | 16V |  |  | -55℃~+125℃ |  |  | 2mm*1.25mm*1.25mm
SF01-06-00001398 |  | 0805电容 | 8.2nF |  | MLCC贴片电容-8.2nF/8200-±10%-16V-X7R-0805 | Cap | G:\Library\AD_Library\SCH\01_Basic.SchLib | C0805 | G:\Library\AD_Library\PCB\002-Capacitance.PcbLib |  | ±10% | 16V |  |  | -55℃~+125℃ |  |  | 2mm*1.25mm*1.25mm
SF01-06-00001399 |  | 0805电容 | 9.1nF |  | MLCC贴片电容-9.1nF/9100-±10%-16V-X7R-0805 | Cap | G:\Library\AD_Library\SCH\01_Basic.SchLib | C0805 | G:\Library\AD_Library\PCB\002-Capacitance.PcbLib |  | ±10% | 16V |  |  | -55℃~+125℃ |  |  | 2mm*1.25mm*1.25mm
SF01-06-00001400 |  | 0805电容 | 10nF |  | MLCC贴片电容-10nF/10000-±10%-16V-X7R-0805 | Cap | G:\Library\AD_Library\SCH\01_Basic.SchLib | C0805 | G:\Library\AD_Library\PCB\002-Capacitance.PcbLib |  | ±10% | 16V |  |  | -55℃~+125℃ |  |  | 2mm*1.25mm*1.25mm
SF01-06-00001401 |  | 0805电容 | 11nF |  | MLCC贴片电容-11nF/11000-±10%-16V-X7R-0805 | Cap | G:\Library\AD_Library\SCH\01_Basic.SchLib | C0805 | G:\Library\AD_Library\PCB\002-Capacitance.PcbLib |  | ±10% | 16V |  |  | -55℃~+125℃ |  |  | 2mm*1.25mm*1.25mm
SF01-06-00001402 |  | 0805电容 | 12nF |  | MLCC贴片电容-12nF/12000-±10%-16V-X7R-0805 | Cap | G:\Library\AD_Library\SCH\01_Basic.SchLib | C0805 | G:\Library\AD_Library\PCB\002-Capacitance.PcbLib |  | ±10% | 16V |  |  | -55℃~+125℃ |  |  | 2mm*1.25mm*1.25mm
SF01-06-00001403 |  | 0805电容 | 13nF |  | MLCC贴片电容-13nF/13000-±10%-16V-X7R-0805 | Cap | G:\Library\AD_Library\SCH\01_Basic.SchLib | C0805 | G:\Library\AD_Library\PCB\002-Capacitance.PcbLib |  | ±10% | 16V |  |  | -55℃~+125℃ |  |  | 2mm*1.25mm*1.25mm
SF01-06-00001404 |  | 0805电容 | 15nF |  | MLCC贴片电容-15nF/15000-±10%-16V-X7R-0805 | Cap | G:\Library\AD_Library\SCH\01_Basic.SchLib | C0805 | G:\Library\AD_Library\PCB\002-Capacitance.PcbLib |  | ±10% | 16V |  |  | -55℃~+125℃ |  |  | 2mm*1.25mm*1.25mm
SF01-06-00001405 |  | 0805电容 | 16nF |  | MLCC贴片电容-16nF/16000-±10%-16V-X7R-0805 | Cap | G:\Library\AD_Library\SCH\01_Basic.SchLib | C0805 | G:\Library\AD_Library\PCB\002-Capacitance.PcbLib |  | ±10% | 16V |  |  | -55℃~+125℃ |  |  | 2mm*1.25mm*1.25mm
SF01-06-00001406 |  | 0805电容 | 18nF |  | MLCC贴片电容-18nF/18000-±10%-16V-X7R-0805 | Cap | G:\Library\AD_Library\SCH\01_Basic.SchLib | C0805 | G:\Library\AD_Library\PCB\002-Capacitance.PcbLib |  | ±10% | 16V |  |  | -55℃~+125℃ |  |  | 2mm*1.25mm*1.25mm
SF01-06-00001407 |  | 0805电容 | 20nF |  | MLCC贴片电容-20nF/20000-±10%-16V-X7R-0805 | Cap | G:\Library\AD_Library\SCH\01_Basic.SchLib | C0805 | G:\Library\AD_Library\PCB\002-Capacitance.PcbLib |  | ±10% | 16V |  |  | -55℃~+125℃ |  |  | 2mm*1.25mm*1.25mm
SF01-06-00001408 |  | 0805电容 | 22nF |  | MLCC贴片电容-22nF/22000-±10%-16V-X7R-0805 | Cap | G:\Library\AD_Library\SCH\01_Basic.SchLib | C0805 | G:\Library\AD_Library\PCB\002-Capacitance.PcbLib |  | ±10% | 16V |  |  | -55℃~+125℃ |  |  | 2mm*1.25mm*1.25mm
SF01-06-00001409 |  | 0805电容 | 24nF |  | MLCC贴片电容-24nF/24000-±10%-16V-X7R-0805 | Cap | G:\Library\AD_Library\SCH\01_Basic.SchLib | C0805 | G:\Library\AD_Library\PCB\002-Capacitance.PcbLib |  | ±10% | 16V |  |  | -55℃~+125℃ |  |  | 2mm*1.25mm*1.25mm
SF01-06-00001410 |  | 0805电容 | 27nF |  | MLCC贴片电容-27nF/27000-±10%-16V-X7R-0805 | Cap | G:\Library\AD_Library\SCH\01_Basic.SchLib | C0805 | G:\Library\AD_Library\PCB\002-Capacitance.PcbLib |  | ±10% | 16V |  |  | -55℃~+125℃ |  |  | 2mm*1.25mm*1.25mm
SF01-06-00001411 |  | 0805电容 | 30nF |  | MLCC贴片电容-30nF/30000-±10%-16V-X7R-0805 | Cap | G:\Library\AD_Library\SCH\01_Basic.SchLib | C0805 | G:\Library\AD_Library\PCB\002-Capacitance.PcbLib |  | ±10% | 16V |  |  | -55℃~+125℃ |  |  | 2mm*1.25mm*1.25mm
SF01-06-00001412 |  | 0805电容 | 33nF |  | MLCC贴片电容-33nF/33000-±10%-16V-X7R-0805 | Cap | G:\Library\AD_Library\SCH\01_Basic.SchLib | C0805 | G:\Library\AD_Library\PCB\002-Capacitance.PcbLib |  | ±10% | 16V |  |  | -55℃~+125℃ |  |  | 2mm*1.25mm*1.25mm
SF01-06-00001413 |  | 0805电容 | 36nF |  | MLCC贴片电容-36nF/36000-±10%-16V-X7R-0805 | Cap | G:\Library\AD_Library\SCH\01_Basic.SchLib | C0805 | G:\Library\AD_Library\PCB\002-Capacitance.PcbLib |  | ±10% | 16V |  |  | -55℃~+125℃ |  |  | 2mm*1.25mm*1.25mm
SF01-06-00001414 |  | 0805电容 | 39nF |  | MLCC贴片电容-39nF/39000-±10%-16V-X7R-0805 | Cap | G:\Library\AD_Library\SCH\01_Basic.SchLib | C0805 | G:\Library\AD_Library\PCB\002-Capacitance.PcbLib |  | ±10% | 16V |  |  | -55℃~+125℃ |  |  | 2mm*1.25mm*1.25mm
SF01-06-00001415 |  | 0805电容 | 43nF |  | MLCC贴片电容-43nF/43000-±10%-16V-X7R-0805 | Cap | G:\Library\AD_Library\SCH\01_Basic.SchLib | C0805 | G:\Library\AD_Library\PCB\002-Capacitance.PcbLib |  | ±10% | 16V |  |  | -55℃~+125℃ |  |  | 2mm*1.25mm*1.25mm
SF01-06-00001416 |  | 0805电容 | 47nF |  | MLCC贴片电容-47nF/47000-±10%-16V-X7R-0805 | Cap | G:\Library\AD_Library\SCH\01_Basic.SchLib | C0805 | G:\Library\AD_Library\PCB\002-Capacitance.PcbLib |  | ±10% | 16V |  |  | -55℃~+125℃ |  |  | 2mm*1.25mm*1.25mm
SF01-06-00001417 |  | 0805电容 | 51nF |  | MLCC贴片电容-51nF/51000-±10%-16V-X7R-0805 | Cap | G:\Library\AD_Library\SCH\01_Basic.SchLib | C0805 | G:\Library\AD_Library\PCB\002-Capacitance.PcbLib |  | ±10% | 16V |  |  | -55℃~+125℃ |  |  | 2mm*1.25mm*1.25mm
SF01-06-00001418 |  | 0805电容 | 56nF |  | MLCC贴片电容-56nF/56000-±10%-16V-X7R-0805 | Cap | G:\Library\AD_Library\SCH\01_Basic.SchLib | C0805 | G:\Library\AD_Library\PCB\002-Capacitance.PcbLib |  | ±10% | 16V |  |  | -55℃~+125℃ |  |  | 2mm*1.25mm*1.25mm
SF01-06-00001419 |  | 0805电容 | 62nF |  | MLCC贴片电容-62nF/62000-±10%-16V-X7R-0805 | Cap | G:\Library\AD_Library\SCH\01_Basic.SchLib | C0805 | G:\Library\AD_Library\PCB\002-Capacitance.PcbLib |  | ±10% | 16V |  |  | -55℃~+125℃ |  |  | 2mm*1.25mm*1.25mm
SF01-06-00001420 |  | 0805电容 | 68nF |  | MLCC贴片电容-68nF/68000-±10%-16V-X7R-0805 | Cap | G:\Library\AD_Library\SCH\01_Basic.SchLib | C0805 | G:\Library\AD_Library\PCB\002-Capacitance.PcbLib |  | ±10% | 16V |  |  | -55℃~+125℃ |  |  | 2mm*1.25mm*1.25mm
SF01-06-00001421 |  | 0805电容 | 75nF |  | MLCC贴片电容-75nF/75000-±10%-16V-X7R-0805 | Cap | G:\Library\AD_Library\SCH\01_Basic.SchLib | C0805 | G:\Library\AD_Library\PCB\002-Capacitance.PcbLib |  | ±10% | 16V |  |  | -55℃~+125℃ |  |  | 2mm*1.25mm*1.25mm
SF01-06-00001422 |  | 0805电容 | 82nF |  | MLCC贴片电容-82nF/82000-±10%-16V-X7R-0805 | Cap | G:\Library\AD_Library\SCH\01_Basic.SchLib | C0805 | G:\Library\AD_Library\PCB\002-Capacitance.PcbLib |  | ±10% | 16V |  |  | -55℃~+125℃ |  |  | 2mm*1.25mm*1.25mm
SF01-06-00001423 |  | 0805电容 | 91nF |  | MLCC贴片电容-91nF/91000-±10%-16V-X7R-0805 | Cap | G:\Library\AD_Library\SCH\01_Basic.SchLib | C0805 | G:\Library\AD_Library\PCB\002-Capacitance.PcbLib |  | ±10% | 16V |  |  | -55℃~+125℃ |  |  | 2mm*1.25mm*1.25mm
SF01-06-00001424 |  | 0805电容 | 100nF |  | MLCC贴片电容-100nF/100000-±10%-16V-X7R-0805 | Cap | G:\Library\AD_Library\SCH\01_Basic.SchLib | C0805 | G:\Library\AD_Library\PCB\002-Capacitance.PcbLib |  | ±10% | 16V |  |  | -55℃~+125℃ |  |  | 2mm*1.25mm*1.25mm
SF01-06-00001425 |  | 0805电容 | 110nF |  | MLCC贴片电容-110nF/110000-±10%-16V-X7R-0805 | Cap | G:\Library\AD_Library\SCH\01_Basic.SchLib | C0805 | G:\Library\AD_Library\PCB\002-Capacitance.PcbLib |  | ±10% | 16V |  |  | -55℃~+125℃ |  |  | 2mm*1.25mm*1.25mm
SF01-06-00001426 |  | 0805电容 | 120nF |  | MLCC贴片电容-120nF/120000-±10%-16V-X7R-0805 | Cap | G:\Library\AD_Library\SCH\01_Basic.SchLib | C0805 | G:\Library\AD_Library\PCB\002-Capacitance.PcbLib |  | ±10% | 16V |  |  | -55℃~+125℃ |  |  | 2mm*1.25mm*1.25mm
SF01-06-00001427 |  | 0805电容 | 130nF |  | MLCC贴片电容-130nF/130000-±10%-16V-X7R-0805 | Cap | G:\Library\AD_Library\SCH\01_Basic.SchLib | C0805 | G:\Library\AD_Library\PCB\002-Capacitance.PcbLib |  | ±10% | 16V |  |  | -55℃~+125℃ |  |  | 2mm*1.25mm*1.25mm
SF01-06-00001428 |  | 0805电容 | 150nF |  | MLCC贴片电容-150nF/150000-±10%-16V-X7R-0805 | Cap | G:\Library\AD_Library\SCH\01_Basic.SchLib | C0805 | G:\Library\AD_Library\PCB\002-Capacitance.PcbLib |  | ±10% | 16V |  |  | -55℃~+125℃ |  |  | 2mm*1.25mm*1.25mm
SF01-06-00001429 |  | 0805电容 | 160nF |  | MLCC贴片电容-160nF/160000-±10%-16V-X7R-0805 | Cap | G:\Library\AD_Library\SCH\01_Basic.SchLib | C0805 | G:\Library\AD_Library\PCB\002-Capacitance.PcbLib |  | ±10% | 16V |  |  | -55℃~+125℃ |  |  | 2mm*1.25mm*1.25mm
SF01-06-00001430 |  | 0805电容 | 180nF |  | MLCC贴片电容-180nF/180000-±10%-16V-X7R-0805 | Cap | G:\Library\AD_Library\SCH\01_Basic.SchLib | C0805 | G:\Library\AD_Library\PCB\002-Capacitance.PcbLib |  | ±10% | 16V |  |  | -55℃~+125℃ |  |  | 2mm*1.25mm*1.25mm
SF01-06-00001431 |  | 0805电容 | 200nF |  | MLCC贴片电容-200nF/200000-±10%-16V-X7R-0805 | Cap | G:\Library\AD_Library\SCH\01_Basic.SchLib | C0805 | G:\Library\AD_Library\PCB\002-Capacitance.PcbLib |  | ±10% | 16V |  |  | -55℃~+125℃ |  |  | 2mm*1.25mm*1.25mm
SF01-06-00001432 |  | 0805电容 | 220nF |  | MLCC贴片电容-220nF/220000-±10%-16V-X7R-0805 | Cap | G:\Library\AD_Library\SCH\01_Basic.SchLib | C0805 | G:\Library\AD_Library\PCB\002-Capacitance.PcbLib |  | ±10% | 16V |  |  | -55℃~+125℃ |  |  | 2mm*1.25mm*1.25mm
SF01-06-00001433 |  | 0805电容 | 240nF |  | MLCC贴片电容-240nF/240000-±10%-16V-X7R-0805 | Cap | G:\Library\AD_Library\SCH\01_Basic.SchLib | C0805 | G:\Library\AD_Library\PCB\002-Capacitance.PcbLib |  | ±10% | 16V |  |  | -55℃~+125℃ |  |  | 2mm*1.25mm*1.25mm
SF01-06-00001434 |  | 0805电容 | 270nF |  | MLCC贴片电容-270nF/270000-±10%-16V-X7R-0805 | Cap | G:\Library\AD_Library\SCH\01_Basic.SchLib | C0805 | G:\Library\AD_Library\PCB\002-Capacitance.PcbLib |  | ±10% | 16V |  |  | -55℃~+125℃ |  |  | 2mm*1.25mm*1.25mm
SF01-06-00001435 |  | 0805电容 | 300nF |  | MLCC贴片电容-300nF/300000-±10%-16V-X7R-0805 | Cap | G:\Library\AD_Library\SCH\01_Basic.SchLib | C0805 | G:\Library\AD_Library\PCB\002-Capacitance.PcbLib |  | ±10% | 16V |  |  | -55℃~+125℃ |  |  | 2mm*1.25mm*1.25mm
SF01-06-00001436 |  | 0805电容 | 330nF |  | MLCC贴片电容-330nF/330000-±10%-16V-X7R-0805 | Cap | G:\Library\AD_Library\SCH\01_Basic.SchLib | C0805 | G:\Library\AD_Library\PCB\002-Capacitance.PcbLib |  | ±10% | 16V |  |  | -55℃~+125℃ |  |  | 2mm*1.25mm*1.25mm
SF01-06-00001437 |  | 0805电容 | 360nF |  | MLCC贴片电容-360nF/360000-±10%-16V-X7R-0805 | Cap | G:\Library\AD_Library\SCH\01_Basic.SchLib | C0805 | G:\Library\AD_Library\PCB\002-Capacitance.PcbLib |  | ±10% | 16V |  |  | -55℃~+125℃ |  |  | 2mm*1.25mm*1.25mm
SF01-06-00001438 |  | 0805电容 | 390nF |  | MLCC贴片电容-390nF/390000-±10%-16V-X7R-0805 | Cap | G:\Library\AD_Library\SCH\01_Basic.SchLib | C0805 | G:\Library\AD_Library\PCB\002-Capacitance.PcbLib |  | ±10% | 16V |  |  | -55℃~+125℃ |  |  | 2mm*1.25mm*1.25mm
SF01-06-00001439 |  | 0805电容 | 430nF |  | MLCC贴片电容-430nF/430000-±10%-16V-X7R-0805 | Cap | G:\Library\AD_Library\SCH\01_Basic.SchLib | C0805 | G:\Library\AD_Library\PCB\002-Capacitance.PcbLib |  | ±10% | 16V |  |  | -55℃~+125℃ |  |  | 2mm*1.25mm*1.25mm
SF01-06-00001440 |  | 0805电容 | 470nF |  | MLCC贴片电容-470nF/470000-±10%-16V-X7R-0805 | Cap | G:\Library\AD_Library\SCH\01_Basic.SchLib | C0805 | G:\Library\AD_Library\PCB\002-Capacitance.PcbLib |  | ±10% | 16V |  |  | -55℃~+125℃ |  |  | 2mm*1.25mm*1.25mm
SF01-06-00001441 |  | 0805电容 | 510nF |  | MLCC贴片电容-510nF/510000-±10%-16V-X7R-0805 | Cap | G:\Library\AD_Library\SCH\01_Basic.SchLib | C0805 | G:\Library\AD_Library\PCB\002-Capacitance.PcbLib |  | ±10% | 16V |  |  | -55℃~+125℃ |  |  | 2mm*1.25mm*1.25mm
SF01-06-00001442 |  | 0805电容 | 560nF |  | MLCC贴片电容-560nF/560000-±10%-16V-X7R-0805 | Cap | G:\Library\AD_Library\SCH\01_Basic.SchLib | C0805 | G:\Library\AD_Library\PCB\002-Capacitance.PcbLib |  | ±10% | 16V |  |  | -55℃~+125℃ |  |  | 2mm*1.25mm*1.25mm
SF01-06-00001443 |  | 0805电容 | 620nF |  | MLCC贴片电容-620nF/620000-±10%-16V-X7R-0805 | Cap | G:\Library\AD_Library\SCH\01_Basic.SchLib | C0805 | G:\Library\AD_Library\PCB\002-Capacitance.PcbLib |  | ±10% | 16V |  |  | -55℃~+125℃ |  |  | 2mm*1.25mm*1.25mm
SF01-06-00001444 |  | 0805电容 | 680nF |  | MLCC贴片电容-680nF/680000-±10%-16V-X7R-0805 | Cap | G:\Library\AD_Library\SCH\01_Basic.SchLib | C0805 | G:\Library\AD_Library\PCB\002-Capacitance.PcbLib |  | ±10% | 16V |  |  | -55℃~+125℃ |  |  | 2mm*1.25mm*1.25mm
SF01-06-00001445 |  | 0805电容 | 750nF |  | MLCC贴片电容-750nF/750000-±10%-16V-X7R-0805 | Cap | G:\Library\AD_Library\SCH\01_Basic.SchLib | C0805 | G:\Library\AD_Library\PCB\002-Capacitance.PcbLib |  | ±10% | 16V |  |  | -55℃~+125℃ |  |  | 2mm*1.25mm*1.25mm
SF01-06-00001446 |  | 0805电容 | 820nF |  | MLCC贴片电容-820nF/820000-±10%-16V-X7R-0805 | Cap | G:\Library\AD_Library\SCH\01_Basic.SchLib | C0805 | G:\Library\AD_Library\PCB\002-Capacitance.PcbLib |  | ±10% | 16V |  |  | -55℃~+125℃ |  |  | 2mm*1.25mm*1.25mm
SF01-06-00001447 |  | 0805电容 | 910nF |  | MLCC贴片电容-910nF/910000-±10%-16V-X7R-0805 | Cap | G:\Library\AD_Library\SCH\01_Basic.SchLib | C0805 | G:\Library\AD_Library\PCB\002-Capacitance.PcbLib |  | ±10% | 16V |  |  | -55℃~+125℃ |  |  | 2mm*1.25mm*1.25mm
SF01-06-00001448 |  | 0805电容 | 1.0uF |  | MLCC贴片电容-1.0uF/1000000-±10%-16V-X7R-0805 | Cap | G:\Library\AD_Library\SCH\01_Basic.SchLib | C0805 | G:\Library\AD_Library\PCB\002-Capacitance.PcbLib |  | ±10% | 16V |  |  | -55℃~+125℃ |  |  | 2mm*1.25mm*1.25mm
SF01-06-00001449 |  | 0805电容 | 1.1uF |  | MLCC贴片电容-1.1uF/1100000-±10%-16V-X7R-0805 | Cap | G:\Library\AD_Library\SCH\01_Basic.SchLib | C0805 | G:\Library\AD_Library\PCB\002-Capacitance.PcbLib |  | ±10% | 16V |  |  | -55℃~+125℃ |  |  | 2mm*1.25mm*1.25mm
SF01-06-00001450 |  | 0805电容 | 1.2uF |  | MLCC贴片电容-1.2uF/1200000-±10%-16V-X7R-0805 | Cap | G:\Library\AD_Library\SCH\01_Basic.SchLib | C0805 | G:\Library\AD_Library\PCB\002-Capacitance.PcbLib |  | ±10% | 16V |  |  | -55℃~+125℃ |  |  | 2mm*1.25mm*1.25mm
SF01-06-00001451 |  | 0805电容 | 1.3uF |  | MLCC贴片电容-1.3uF/1300000-±10%-16V-X7R-0805 | Cap | G:\Library\AD_Library\SCH\01_Basic.SchLib | C0805 | G:\Library\AD_Library\PCB\002-Capacitance.PcbLib |  | ±10% | 16V |  |  | -55℃~+125℃ |  |  | 2mm*1.25mm*1.25mm
SF01-06-00001452 |  | 0805电容 | 1.5uF |  | MLCC贴片电容-1.5uF/1500000-±10%-16V-X7R-0805 | Cap | G:\Library\AD_Library\SCH\01_Basic.SchLib | C0805 | G:\Library\AD_Library\PCB\002-Capacitance.PcbLib |  | ±10% | 16V |  |  | -55℃~+125℃ |  |  | 2mm*1.25mm*1.25mm
SF01-06-00001453 |  | 0805电容 | 1.6uF |  | MLCC贴片电容-1.6uF/1600000-±10%-16V-X7R-0805 | Cap | G:\Library\AD_Library\SCH\01_Basic.SchLib | C0805 | G:\Library\AD_Library\PCB\002-Capacitance.PcbLib |  | ±10% | 16V |  |  | -55℃~+125℃ |  |  | 2mm*1.25mm*1.25mm
SF01-06-00001454 |  | 0805电容 | 1.8uF |  | MLCC贴片电容-1.8uF/1800000-±10%-16V-X7R-0805 | Cap | G:\Library\AD_Library\SCH\01_Basic.SchLib | C0805 | G:\Library\AD_Library\PCB\002-Capacitance.PcbLib |  | ±10% | 16V |  |  | -55℃~+125℃ |  |  | 2mm*1.25mm*1.25mm
SF01-06-00001455 |  | 0805电容 | 2.0uF |  | MLCC贴片电容-2.0uF/2000000-±10%-16V-X7R-0805 | Cap | G:\Library\AD_Library\SCH\01_Basic.SchLib | C0805 | G:\Library\AD_Library\PCB\002-Capacitance.PcbLib |  | ±10% | 16V |  |  | -55℃~+125℃ |  |  | 2mm*1.25mm*1.25mm
SF01-06-00001456 |  | 0805电容 | 2.2uF |  | MLCC贴片电容-2.2uF/2200000-±10%-16V-X7R-0805 | Cap | G:\Library\AD_Library\SCH\01_Basic.SchLib | C0805 | G:\Library\AD_Library\PCB\002-Capacitance.PcbLib |  | ±10% | 16V |  |  | -55℃~+125℃ |  |  | 2mm*1.25mm*1.25mm
SF01-06-00001457 |  | 0805电容 | 2.4uF |  | MLCC贴片电容-2.4uF/2400000-±10%-16V-X7R-0805 | Cap | G:\Library\AD_Library\SCH\01_Basic.SchLib | C0805 | G:\Library\AD_Library\PCB\002-Capacitance.PcbLib |  | ±10% | 16V |  |  | -55℃~+125℃ |  |  | 2mm*1.25mm*1.25mm
SF01-06-00001458 |  | 0805电容 | 2.7uF |  | MLCC贴片电容-27uF/2700000-±10%-16V-X7R-0805 | Cap | G:\Library\AD_Library\SCH\01_Basic.SchLib | C0805 | G:\Library\AD_Library\PCB\002-Capacitance.PcbLib |  | ±10% | 16V |  |  | -55℃~+125℃ |  |  | 2mm*1.25mm*1.25mm
SF01-06-00001459 |  | 0805电容 | 3.0uF |  | MLCC贴片电容-3.0uF/3000000-±10%-16V-X7R-0805 | Cap | G:\Library\AD_Library\SCH\01_Basic.SchLib | C0805 | G:\Library\AD_Library\PCB\002-Capacitance.PcbLib |  | ±10% | 16V |  |  | -55℃~+125℃ |  |  | 2mm*1.25mm*1.25mm
SF01-06-00001460 |  | 0805电容 | 3.3uF |  | MLCC贴片电容-3.3uF/3300000-±10%-16V-X7R-0805 | Cap | G:\Library\AD_Library\SCH\01_Basic.SchLib | C0805 | G:\Library\AD_Library\PCB\002-Capacitance.PcbLib |  | ±10% | 16V |  |  | -55℃~+125℃ |  |  | 2mm*1.25mm*1.25mm
SF01-06-00001461 |  | 0805电容 | 3.6uF |  | MLCC贴片电容-3.6uF/3600000-±10%-16V-X7R-0805 | Cap | G:\Library\AD_Library\SCH\01_Basic.SchLib | C0805 | G:\Library\AD_Library\PCB\002-Capacitance.PcbLib |  | ±10% | 16V |  |  | -55℃~+125℃ |  |  | 2mm*1.25mm*1.25mm
SF01-06-00001462 |  | 0805电容 | 3.9uF |  | MLCC贴片电容-3.9uF/3900000-±10%-16V-X7R-0805 | Cap | G:\Library\AD_Library\SCH\01_Basic.SchLib | C0805 | G:\Library\AD_Library\PCB\002-Capacitance.PcbLib |  | ±10% | 16V |  |  | -55℃~+125℃ |  |  | 2mm*1.25mm*1.25mm
SF01-06-00001463 |  | 0805电容 | 4.3uF |  | MLCC贴片电容-4.3uF/4300000-±10%-16V-X7R-0805 | Cap | G:\Library\AD_Library\SCH\01_Basic.SchLib | C0805 | G:\Library\AD_Library\PCB\002-Capacitance.PcbLib |  | ±10% | 16V |  |  | -55℃~+125℃ |  |  | 2mm*1.25mm*1.25mm
SF01-06-00001464 |  | 0805电容 | 4.7uF |  | MLCC贴片电容-4.7uF/4700000-±10%-16V-X7R-0805 | Cap | G:\Library\AD_Library\SCH\01_Basic.SchLib | C0805 | G:\Library\AD_Library\PCB\002-Capacitance.PcbLib |  | ±10% | 16V |  |  | -55℃~+125℃ |  |  | 2mm*1.25mm*1.25mm
SF01-06-00001465 |  | 0805电容 | 5.1uF |  | MLCC贴片电容-5.1uF/5100000-±10%-16V-X7R-0805 | Cap | G:\Library\AD_Library\SCH\01_Basic.SchLib | C0805 | G:\Library\AD_Library\PCB\002-Capacitance.PcbLib |  | ±10% | 16V |  |  | -55℃~+125℃ |  |  | 2mm*1.25mm*1.25mm
SF01-06-00001466 |  | 0805电容 | 5.6uF |  | MLCC贴片电容-5.6uF/5600000-±10%-16V-X7R-0805 | Cap | G:\Library\AD_Library\SCH\01_Basic.SchLib | C0805 | G:\Library\AD_Library\PCB\002-Capacitance.PcbLib |  | ±10% | 16V |  |  | -55℃~+125℃ |  |  | 2mm*1.25mm*1.25mm
SF01-06-00001467 |  | 0805电容 | 6.2uF |  | MLCC贴片电容-6.2uF/6200000-±10%-16V-X7R-0805 | Cap | G:\Library\AD_Library\SCH\01_Basic.SchLib | C0805 | G:\Library\AD_Library\PCB\002-Capacitance.PcbLib |  | ±10% | 16V |  |  | -55℃~+125℃ |  |  | 2mm*1.25mm*1.25mm
SF01-06-00001468 |  | 0805电容 | 6.8uF |  | MLCC贴片电容-6.8uF/6800000-±10%-16V-X7R-0805 | Cap | G:\Library\AD_Library\SCH\01_Basic.SchLib | C0805 | G:\Library\AD_Library\PCB\002-Capacitance.PcbLib |  | ±10% | 16V |  |  | -55℃~+125℃ |  |  | 2mm*1.25mm*1.25mm
SF01-06-00001469 |  | 0805电容 | 7.5uF |  | MLCC贴片电容-7.5uF/7500000-±10%-16V-X7R-0805 | Cap | G:\Library\AD_Library\SCH\01_Basic.SchLib | C0805 | G:\Library\AD_Library\PCB\002-Capacitance.PcbLib |  | ±10% | 16V |  |  | -55℃~+125℃ |  |  | 2mm*1.25mm*1.25mm
SF01-06-00001470 |  | 0805电容 | 8.2uF |  | MLCC贴片电容-8.2uF/8200000-±10%-16V-X7R-0805 | Cap | G:\Library\AD_Library\SCH\01_Basic.SchLib | C0805 | G:\Library\AD_Library\PCB\002-Capacitance.PcbLib |  | ±10% | 16V |  |  | -55℃~+125℃ |  |  | 2mm*1.25mm*1.25mm
SF01-06-00001471 |  | 0805电容 | 9.1uF |  | MLCC贴片电容-9.1uF/9100000-±10%-16V-X7R-0805 | Cap | G:\Library\AD_Library\SCH\01_Basic.SchLib | C0805 | G:\Library\AD_Library\PCB\002-Capacitance.PcbLib |  | ±10% | 16V |  |  | -55℃~+125℃ |  |  | 2mm*1.25mm*1.25mm
SF01-06-00001472 |  | 0805电容 | 10uF |  | MLCC贴片电容-10uF/10000000-±10%-16V-X7R-0805 | Cap | G:\Library\AD_Library\SCH\01_Basic.SchLib | C0805 | G:\Library\AD_Library\PCB\002-Capacitance.PcbLib |  | ±10% | 16V |  |  | -55℃~+125℃ |  |  | 2mm*1.25mm*1.25mm
SF01-06-00001473 |  | 0805电容 | 11uF |  | MLCC贴片电容-11uF/11000000-±10%-16V-X7R-0805 | Cap | G:\Library\AD_Library\SCH\01_Basic.SchLib | C0805 | G:\Library\AD_Library\PCB\002-Capacitance.PcbLib |  | ±10% | 16V |  |  | -55℃~+125℃ |  |  | 2mm*1.25mm*1.25mm
SF01-06-00001474 |  | 0805电容 | 12uF |  | MLCC贴片电容-12uF/12000000-±10%-16V-X7R-0805 | Cap | G:\Library\AD_Library\SCH\01_Basic.SchLib | C0805 | G:\Library\AD_Library\PCB\002-Capacitance.PcbLib |  | ±10% | 16V |  |  | -55℃~+125℃ |  |  | 2mm*1.25mm*1.25mm
SF01-06-00001475 |  | 0805电容 | 13uF |  | MLCC贴片电容-13uF/13000000-±10%-16V-X7R-0805 | Cap | G:\Library\AD_Library\SCH\01_Basic.SchLib | C0805 | G:\Library\AD_Library\PCB\002-Capacitance.PcbLib |  | ±10% | 16V |  |  | -55℃~+125℃ |  |  | 2mm*1.25mm*1.25mm
SF01-06-00001476 |  | 0805电容 | 15uF |  | MLCC贴片电容-15uF/15000000-±10%-16V-X7R-0805 | Cap | G:\Library\AD_Library\SCH\01_Basic.SchLib | C0805 | G:\Library\AD_Library\PCB\002-Capacitance.PcbLib |  | ±10% | 16V |  |  | -55℃~+125℃ |  |  | 2mm*1.25mm*1.25mm
SF01-06-00001477 |  | 0805电容 | 16uF |  | MLCC贴片电容-16uF/16000000-±10%-16V-X7R-0805 | Cap | G:\Library\AD_Library\SCH\01_Basic.SchLib | C0805 | G:\Library\AD_Library\PCB\002-Capacitance.PcbLib |  | ±10% | 16V |  |  | -55℃~+125℃ |  |  | 2mm*1.25mm*1.25mm
SF01-06-00001478 |  | 0805电容 | 18uF |  | MLCC贴片电容-18uF/18000000-±10%-16V-X7R-0805 | Cap | G:\Library\AD_Library\SCH\01_Basic.SchLib | C0805 | G:\Library\AD_Library\PCB\002-Capacitance.PcbLib |  | ±10% | 16V |  |  | -55℃~+125℃ |  |  | 2mm*1.25mm*1.25mm
SF01-06-00001479 |  | 0805电容 | 20uF |  | MLCC贴片电容-20uF/20000000-±10%-16V-X7R-0805 | Cap | G:\Library\AD_Library\SCH\01_Basic.SchLib | C0805 | G:\Library\AD_Library\PCB\002-Capacitance.PcbLib |  | ±10% | 16V |  |  | -55℃~+125℃ |  |  | 2mm*1.25mm*1.25mm
SF01-06-00001480 |  | 0805电容 | 22uF |  | MLCC贴片电容-22uF/22000000-±10%-16V-X7R-0805 | Cap | G:\Library\AD_Library\SCH\01_Basic.SchLib | C0805 | G:\Library\AD_Library\PCB\002-Capacitance.PcbLib |  | ±10% | 16V |  |  | -55℃~+125℃ |  |  | 2mm*1.25mm*1.25mm
SF01-06-00001481 |  | 0805电容 | 24uF |  | MLCC贴片电容-24uF/24000000-±10%-16V-X7R-0805 | Cap | G:\Library\AD_Library\SCH\01_Basic.SchLib | C0805 | G:\Library\AD_Library\PCB\002-Capacitance.PcbLib |  | ±10% | 16V |  |  | -55℃~+125℃ |  |  | 2mm*1.25mm*1.25mm
SF01-06-00001482 |  | 0805电容 | 27uF |  | MLCC贴片电容-27uF/27000000-±10%-16V-X7R-0805 | Cap | G:\Library\AD_Library\SCH\01_Basic.SchLib | C0805 | G:\Library\AD_Library\PCB\002-Capacitance.PcbLib |  | ±10% | 16V |  |  | -55℃~+125℃ |  |  | 2mm*1.25mm*1.25mm
SF01-06-00001483 |  | 0805电容 | 30uF |  | MLCC贴片电容-30uF/30000000-±10%-16V-X7R-0805 | Cap | G:\Library\AD_Library\SCH\01_Basic.SchLib | C0805 | G:\Library\AD_Library\PCB\002-Capacitance.PcbLib |  | ±10% | 16V |  |  | -55℃~+125℃ |  |  | 2mm*1.25mm*1.25mm
SF01-06-00001484 |  | 0805电容 | 33uF |  | MLCC贴片电容-33uF/33000000-±10%-16V-X7R-0805 | Cap | G:\Library\AD_Library\SCH\01_Basic.SchLib | C0805 | G:\Library\AD_Library\PCB\002-Capacitance.PcbLib |  | ±10% | 16V |  |  | -55℃~+125℃ |  |  | 2mm*1.25mm*1.25mm
SF01-06-00001485 |  | 0805电容 | 36uF |  | MLCC贴片电容-36uF/36000000-±10%-16V-X7R-0805 | Cap | G:\Library\AD_Library\SCH\01_Basic.SchLib | C0805 | G:\Library\AD_Library\PCB\002-Capacitance.PcbLib |  | ±10% | 16V |  |  | -55℃~+125℃ |  |  | 2mm*1.25mm*1.25mm
SF01-06-00001486 |  | 0805电容 | 39uF |  | MLCC贴片电容-39uF/39000000-±10%-16V-X7R-0805 | Cap | G:\Library\AD_Library\SCH\01_Basic.SchLib | C0805 | G:\Library\AD_Library\PCB\002-Capacitance.PcbLib |  | ±10% | 16V |  |  | -55℃~+125℃ |  |  | 2mm*1.25mm*1.25mm
SF01-06-00001487 |  | 0805电容 | 43uF |  | MLCC贴片电容-43uF/43000000-±10%-16V-X7R-0805 | Cap | G:\Library\AD_Library\SCH\01_Basic.SchLib | C0805 | G:\Library\AD_Library\PCB\002-Capacitance.PcbLib |  | ±10% | 16V |  |  | -55℃~+125℃ |  |  | 2mm*1.25mm*1.25mm
SF01-06-00001488 |  | 0805电容 | 47uF |  | MLCC贴片电容-47uF/47000000-±10%-16V-X7R-0805 | Cap | G:\Library\AD_Library\SCH\01_Basic.SchLib | C0805 | G:\Library\AD_Library\PCB\002-Capacitance.PcbLib |  | ±10% | 16V |  |  | -55℃~+125℃ |  |  | 2mm*1.25mm*1.25mm
SF01-06-00001489 |  | 0805电容 | 0.5pF |  | MLCC贴片电容-0.5pF/0.5-±10%-25V-X7R-0805 | Cap | G:\Library\AD_Library\SCH\01_Basic.SchLib | C0805 | G:\Library\AD_Library\PCB\002-Capacitance.PcbLib |  | ±10% | 25V |  |  | -55℃~+125℃ |  |  | 2mm*1.25mm*1.25mm
SF01-06-00001490 |  | 0805电容 | 1.0pF |  | MLCC贴片电容-1.0pF/1.0-±10%-25V-X7R-0805 | Cap | G:\Library\AD_Library\SCH\01_Basic.SchLib | C0805 | G:\Library\AD_Library\PCB\002-Capacitance.PcbLib |  | ±10% | 25V |  |  | -55℃~+125℃ |  |  | 2mm*1.25mm*1.25mm
SF01-06-00001491 |  | 0805电容 | 1.1pF |  | MLCC贴片电容-1.1pF/1.1-±10%-25V-X7R-0805 | Cap | G:\Library\AD_Library\SCH\01_Basic.SchLib | C0805 | G:\Library\AD_Library\PCB\002-Capacitance.PcbLib |  | ±10% | 25V |  |  | -55℃~+125℃ |  |  | 2mm*1.25mm*1.25mm
SF01-06-00001492 |  | 0805电容 | 1.2pF |  | MLCC贴片电容-1.2pF/1.2-±10%-25V-X7R-0805 | Cap | G:\Library\AD_Library\SCH\01_Basic.SchLib | C0805 | G:\Library\AD_Library\PCB\002-Capacitance.PcbLib |  | ±10% | 25V |  |  | -55℃~+125℃ |  |  | 2mm*1.25mm*1.25mm
SF01-06-00001493 |  | 0805电容 | 1.3pF |  | MLCC贴片电容-1.3pF/1.3-±10%-25V-X7R-0805 | Cap | G:\Library\AD_Library\SCH\01_Basic.SchLib | C0805 | G:\Library\AD_Library\PCB\002-Capacitance.PcbLib |  | ±10% | 25V |  |  | -55℃~+125℃ |  |  | 2mm*1.25mm*1.25mm
SF01-06-00001494 |  | 0805电容 | 1.5pF |  | MLCC贴片电容-1.5pF/1.5-±10%-25V-X7R-0805 | Cap | G:\Library\AD_Library\SCH\01_Basic.SchLib | C0805 | G:\Library\AD_Library\PCB\002-Capacitance.PcbLib |  | ±10% | 25V |  |  | -55℃~+125℃ |  |  | 2mm*1.25mm*1.25mm
SF01-06-00001495 |  | 0805电容 | 1.6pF |  | MLCC贴片电容-1.6pF/1.6-±10%-25V-X7R-0805 | Cap | G:\Library\AD_Library\SCH\01_Basic.SchLib | C0805 | G:\Library\AD_Library\PCB\002-Capacitance.PcbLib |  | ±10% | 25V |  |  | -55℃~+125℃ |  |  | 2mm*1.25mm*1.25mm
SF01-06-00001496 |  | 0805电容 | 1.8pF |  | MLCC贴片电容-1.8pF/1.8-±10%-25V-X7R-0805 | Cap | G:\Library\AD_Library\SCH\01_Basic.SchLib | C0805 | G:\Library\AD_Library\PCB\002-Capacitance.PcbLib |  | ±10% | 25V |  |  | -55℃~+125℃ |  |  | 2mm*1.25mm*1.25mm
SF01-06-00001497 |  | 0805电容 | 2.0pF |  | MLCC贴片电容-2.0pF/2.0-±10%-25V-X7R-0805 | Cap | G:\Library\AD_Library\SCH\01_Basic.SchLib | C0805 | G:\Library\AD_Library\PCB\002-Capacitance.PcbLib |  | ±10% | 25V |  |  | -55℃~+125℃ |  |  | 2mm*1.25mm*1.25mm
SF01-06-00001498 |  | 0805电容 | 2.2pF |  | MLCC贴片电容-2.2pF/2.2-±10%-25V-X7R-0805 | Cap | G:\Library\AD_Library\SCH\01_Basic.SchLib | C0805 | G:\Library\AD_Library\PCB\002-Capacitance.PcbLib |  | ±10% | 25V |  |  | -55℃~+125℃ |  |  | 2mm*1.25mm*1.25mm
SF01-06-00001499 |  | 0805电容 | 2.4pF |  | MLCC贴片电容-2.4pF/2.4-±10%-25V-X7R-0805 | Cap | G:\Library\AD_Library\SCH\01_Basic.SchLib | C0805 | G:\Library\AD_Library\PCB\002-Capacitance.PcbLib |  | ±10% | 25V |  |  | -55℃~+125℃ |  |  | 2mm*1.25mm*1.25mm
SF01-06-00001500 |  | 0805电容 | 2.7pF |  | MLCC贴片电容-2.7pF/2.7-±10%-25V-X7R-0805 | Cap | G:\Library\AD_Library\SCH\01_Basic.SchLib | C0805 | G:\Library\AD_Library\PCB\002-Capacitance.PcbLib |  | ±10% | 25V |  |  | -55℃~+125℃ |  |  | 2mm*1.25mm*1.25mm
SF01-06-00001501 |  | 0805电容 | 3.0pF |  | MLCC贴片电容-3.0pF/3.0-±10%-25V-X7R-0805 | Cap | G:\Library\AD_Library\SCH\01_Basic.SchLib | C0805 | G:\Library\AD_Library\PCB\002-Capacitance.PcbLib |  | ±10% | 25V |  |  | -55℃~+125℃ |  |  | 2mm*1.25mm*1.25mm
SF01-06-00001502 |  | 0805电容 | 3.3pF |  | MLCC贴片电容-3.3pF/3.3-±10%-25V-X7R-0805 | Cap | G:\Library\AD_Library\SCH\01_Basic.SchLib | C0805 | G:\Library\AD_Library\PCB\002-Capacitance.PcbLib |  | ±10% | 25V |  |  | -55℃~+125℃ |  |  | 2mm*1.25mm*1.25mm
SF01-06-00001503 |  | 0805电容 | 3.6pF |  | MLCC贴片电容-3.6pF/3.6-±10%-25V-X7R-0805 | Cap | G:\Library\AD_Library\SCH\01_Basic.SchLib | C0805 | G:\Library\AD_Library\PCB\002-Capacitance.PcbLib |  | ±10% | 25V |  |  | -55℃~+125℃ |  |  | 2mm*1.25mm*1.25mm
SF01-06-00001504 |  | 0805电容 | 3.9pF |  | MLCC贴片电容-3.9pF/3.9-±10%-25V-X7R-0805 | Cap | G:\Library\AD_Library\SCH\01_Basic.SchLib | C0805 | G:\Library\AD_Library\PCB\002-Capacitance.PcbLib |  | ±10% | 25V |  |  | -55℃~+125℃ |  |  | 2mm*1.25mm*1.25mm
SF01-06-00001505 |  | 0805电容 | 4.3pF |  | MLCC贴片电容-4.3pF/4.3-±10%-25V-X7R-0805 | Cap | G:\Library\AD_Library\SCH\01_Basic.SchLib | C0805 | G:\Library\AD_Library\PCB\002-Capacitance.PcbLib |  | ±10% | 25V |  |  | -55℃~+125℃ |  |  | 2mm*1.25mm*1.25mm
SF01-06-00001506 |  | 0805电容 | 4.7pF |  | MLCC贴片电容-4.7pF/4.7-±10%-25V-X7R-0805 | Cap | G:\Library\AD_Library\SCH\01_Basic.SchLib | C0805 | G:\Library\AD_Library\PCB\002-Capacitance.PcbLib |  | ±10% | 25V |  |  | -55℃~+125℃ |  |  | 2mm*1.25mm*1.25mm
SF01-06-00001507 |  | 0805电容 | 5.1pF |  | MLCC贴片电容-5.1pF/5.1-±10%-25V-X7R-0805 | Cap | G:\Library\AD_Library\SCH\01_Basic.SchLib | C0805 | G:\Library\AD_Library\PCB\002-Capacitance.PcbLib |  | ±10% | 25V |  |  | -55℃~+125℃ |  |  | 2mm*1.25mm*1.25mm
SF01-06-00001508 |  | 0805电容 | 5.6pF |  | MLCC贴片电容-5.6pF/5.6-±10%-25V-X7R-0805 | Cap | G:\Library\AD_Library\SCH\01_Basic.SchLib | C0805 | G:\Library\AD_Library\PCB\002-Capacitance.PcbLib |  | ±10% | 25V |  |  | -55℃~+125℃ |  |  | 2mm*1.25mm*1.25mm
SF01-06-00001509 |  | 0805电容 | 6.2pF |  | MLCC贴片电容-6.2pF/6.2-±10%-25V-X7R-0805 | Cap | G:\Library\AD_Library\SCH\01_Basic.SchLib | C0805 | G:\Library\AD_Library\PCB\002-Capacitance.PcbLib |  | ±10% | 25V |  |  | -55℃~+125℃ |  |  | 2mm*1.25mm*1.25mm
SF01-06-00001510 |  | 0805电容 | 6.8pF |  | MLCC贴片电容-6.8pF/6.8-±10%-25V-X7R-0805 | Cap | G:\Library\AD_Library\SCH\01_Basic.SchLib | C0805 | G:\Library\AD_Library\PCB\002-Capacitance.PcbLib |  | ±10% | 25V |  |  | -55℃~+125℃ |  |  | 2mm*1.25mm*1.25mm
SF01-06-00001511 |  | 0805电容 | 7.5pF |  | MLCC贴片电容-7.5pF/7.5-±10%-25V-X7R-0805 | Cap | G:\Library\AD_Library\SCH\01_Basic.SchLib | C0805 | G:\Library\AD_Library\PCB\002-Capacitance.PcbLib |  | ±10% | 25V |  |  | -55℃~+125℃ |  |  | 2mm*1.25mm*1.25mm
SF01-06-00001512 |  | 0805电容 | 8.2pF |  | MLCC贴片电容-8.2pF/8.2-±10%-25V-X7R-0805 | Cap | G:\Library\AD_Library\SCH\01_Basic.SchLib | C0805 | G:\Library\AD_Library\PCB\002-Capacitance.PcbLib |  | ±10% | 25V |  |  | -55℃~+125℃ |  |  | 2mm*1.25mm*1.25mm
SF01-06-00001513 |  | 0805电容 | 9.1pF |  | MLCC贴片电容-9.1pF/9.1-±10%-25V-X7R-0805 | Cap | G:\Library\AD_Library\SCH\01_Basic.SchLib | C0805 | G:\Library\AD_Library\PCB\002-Capacitance.PcbLib |  | ±10% | 25V |  |  | -55℃~+125℃ |  |  | 2mm*1.25mm*1.25mm
SF01-06-00001514 |  | 0805电容 | 10pF |  | MLCC贴片电容-10pF/10-±10%-25V-X7R-0805 | Cap | G:\Library\AD_Library\SCH\01_Basic.SchLib | C0805 | G:\Library\AD_Library\PCB\002-Capacitance.PcbLib |  | ±10% | 25V |  |  | -55℃~+125℃ |  |  | 2mm*1.25mm*1.25mm
SF01-06-00001515 |  | 0805电容 | 11pF |  | MLCC贴片电容-11pF/11-±10%-25V-X7R-0805 | Cap | G:\Library\AD_Library\SCH\01_Basic.SchLib | C0805 | G:\Library\AD_Library\PCB\002-Capacitance.PcbLib |  | ±10% | 25V |  |  | -55℃~+125℃ |  |  | 2mm*1.25mm*1.25mm
SF01-06-00001516 |  | 0805电容 | 12pF |  | MLCC贴片电容-12pF/12-±10%-25V-X7R-0805 | Cap | G:\Library\AD_Library\SCH\01_Basic.SchLib | C0805 | G:\Library\AD_Library\PCB\002-Capacitance.PcbLib |  | ±10% | 25V |  |  | -55℃~+125℃ |  |  | 2mm*1.25mm*1.25mm
SF01-06-00001517 |  | 0805电容 | 13pF |  | MLCC贴片电容-13pF/13-±10%-25V-X7R-0805 | Cap | G:\Library\AD_Library\SCH\01_Basic.SchLib | C0805 | G:\Library\AD_Library\PCB\002-Capacitance.PcbLib |  | ±10% | 25V |  |  | -55℃~+125℃ |  |  | 2mm*1.25mm*1.25mm
SF01-06-00001518 |  | 0805电容 | 15pF |  | MLCC贴片电容-15pF/15-±10%-25V-X7R-0805 | Cap | G:\Library\AD_Library\SCH\01_Basic.SchLib | C0805 | G:\Library\AD_Library\PCB\002-Capacitance.PcbLib |  | ±10% | 25V |  |  | -55℃~+125℃ |  |  | 2mm*1.25mm*1.25mm
SF01-06-00001519 |  | 0805电容 | 16pF |  | MLCC贴片电容-16pF/16-±10%-25V-X7R-0805 | Cap | G:\Library\AD_Library\SCH\01_Basic.SchLib | C0805 | G:\Library\AD_Library\PCB\002-Capacitance.PcbLib |  | ±10% | 25V |  |  | -55℃~+125℃ |  |  | 2mm*1.25mm*1.25mm
SF01-06-00001520 |  | 0805电容 | 18pF |  | MLCC贴片电容-18pF/18-±10%-25V-X7R-0805 | Cap | G:\Library\AD_Library\SCH\01_Basic.SchLib | C0805 | G:\Library\AD_Library\PCB\002-Capacitance.PcbLib |  | ±10% | 25V |  |  | -55℃~+125℃ |  |  | 2mm*1.25mm*1.25mm
SF01-06-00001521 |  | 0805电容 | 20pF |  | MLCC贴片电容-20pF/20-±10%-25V-X7R-0805 | Cap | G:\Library\AD_Library\SCH\01_Basic.SchLib | C0805 | G:\Library\AD_Library\PCB\002-Capacitance.PcbLib |  | ±10% | 25V |  |  | -55℃~+125℃ |  |  | 2mm*1.25mm*1.25mm
SF01-06-00001522 |  | 0805电容 | 22pF |  | MLCC贴片电容-22pF/22-±10%-25V-X7R-0805 | Cap | G:\Library\AD_Library\SCH\01_Basic.SchLib | C0805 | G:\Library\AD_Library\PCB\002-Capacitance.PcbLib |  | ±10% | 25V |  |  | -55℃~+125℃ |  |  | 2mm*1.25mm*1.25mm
SF01-06-00001523 |  | 0805电容 | 24pF |  | MLCC贴片电容-24pF/24-±10%-25V-X7R-0805 | Cap | G:\Library\AD_Library\SCH\01_Basic.SchLib | C0805 | G:\Library\AD_Library\PCB\002-Capacitance.PcbLib |  | ±10% | 25V |  |  | -55℃~+125℃ |  |  | 2mm*1.25mm*1.25mm
SF01-06-00001524 |  | 0805电容 | 27pF |  | MLCC贴片电容-27pF/27-±10%-25V-X7R-0805 | Cap | G:\Library\AD_Library\SCH\01_Basic.SchLib | C0805 | G:\Library\AD_Library\PCB\002-Capacitance.PcbLib |  | ±10% | 25V |  |  | -55℃~+125℃ |  |  | 2mm*1.25mm*1.25mm
SF01-06-00001525 |  | 0805电容 | 30pF |  | MLCC贴片电容-30pF/30-±10%-25V-X7R-0805 | Cap | G:\Library\AD_Library\SCH\01_Basic.SchLib | C0805 | G:\Library\AD_Library\PCB\002-Capacitance.PcbLib |  | ±10% | 25V |  |  | -55℃~+125℃ |  |  | 2mm*1.25mm*1.25mm
SF01-06-00001526 |  | 0805电容 | 33pF |  | MLCC贴片电容-33pF/33-±10%-25V-X7R-0805 | Cap | G:\Library\AD_Library\SCH\01_Basic.SchLib | C0805 | G:\Library\AD_Library\PCB\002-Capacitance.PcbLib |  | ±10% | 25V |  |  | -55℃~+125℃ |  |  | 2mm*1.25mm*1.25mm
SF01-06-00001527 |  | 0805电容 | 36pF |  | MLCC贴片电容-36pF/36-±10%-25V-X7R-0805 | Cap | G:\Library\AD_Library\SCH\01_Basic.SchLib | C0805 | G:\Library\AD_Library\PCB\002-Capacitance.PcbLib |  | ±10% | 25V |  |  | -55℃~+125℃ |  |  | 2mm*1.25mm*1.25mm
SF01-06-00001528 |  | 0805电容 | 39pF |  | MLCC贴片电容-39pF/39-±10%-25V-X7R-0805 | Cap | G:\Library\AD_Library\SCH\01_Basic.SchLib | C0805 | G:\Library\AD_Library\PCB\002-Capacitance.PcbLib |  | ±10% | 25V |  |  | -55℃~+125℃ |  |  | 2mm*1.25mm*1.25mm
SF01-06-00001529 |  | 0805电容 | 43pF |  | MLCC贴片电容-43pF/43-±10%-25V-X7R-0805 | Cap | G:\Library\AD_Library\SCH\01_Basic.SchLib | C0805 | G:\Library\AD_Library\PCB\002-Capacitance.PcbLib |  | ±10% | 25V |  |  | -55℃~+125℃ |  |  | 2mm*1.25mm*1.25mm
SF01-06-00001530 |  | 0805电容 | 47pF |  | MLCC贴片电容-47pF/47-±10%-25V-X7R-0805 | Cap | G:\Library\AD_Library\SCH\01_Basic.SchLib | C0805 | G:\Library\AD_Library\PCB\002-Capacitance.PcbLib |  | ±10% | 25V |  |  | -55℃~+125℃ |  |  | 2mm*1.25mm*1.25mm
SF01-06-00001531 |  | 0805电容 | 51pF |  | MLCC贴片电容-51pF/51-±10%-25V-X7R-0805 | Cap | G:\Library\AD_Library\SCH\01_Basic.SchLib | C0805 | G:\Library\AD_Library\PCB\002-Capacitance.PcbLib |  | ±10% | 25V |  |  | -55℃~+125℃ |  |  | 2mm*1.25mm*1.25mm
SF01-06-00001532 |  | 0805电容 | 56pF |  | MLCC贴片电容-56pF/56-±10%-25V-X7R-0805 | Cap | G:\Library\AD_Library\SCH\01_Basic.SchLib | C0805 | G:\Library\AD_Library\PCB\002-Capacitance.PcbLib |  | ±10% | 25V |  |  | -55℃~+125℃ |  |  | 2mm*1.25mm*1.25mm
SF01-06-00001533 |  | 0805电容 | 62pF |  | MLCC贴片电容-62pF/62-±10%-25V-X7R-0805 | Cap | G:\Library\AD_Library\SCH\01_Basic.SchLib | C0805 | G:\Library\AD_Library\PCB\002-Capacitance.PcbLib |  | ±10% | 25V |  |  | -55℃~+125℃ |  |  | 2mm*1.25mm*1.25mm
SF01-06-00001534 |  | 0805电容 | 68pF |  | MLCC贴片电容-68pF/68-±10%-25V-X7R-0805 | Cap | G:\Library\AD_Library\SCH\01_Basic.SchLib | C0805 | G:\Library\AD_Library\PCB\002-Capacitance.PcbLib |  | ±10% | 25V |  |  | -55℃~+125℃ |  |  | 2mm*1.25mm*1.25mm
SF01-06-00001535 |  | 0805电容 | 75pF |  | MLCC贴片电容-75pF/75-±10%-25V-X7R-0805 | Cap | G:\Library\AD_Library\SCH\01_Basic.SchLib | C0805 | G:\Library\AD_Library\PCB\002-Capacitance.PcbLib |  | ±10% | 25V |  |  | -55℃~+125℃ |  |  | 2mm*1.25mm*1.25mm
SF01-06-00001536 |  | 0805电容 | 82pF |  | MLCC贴片电容-82pF/82-±10%-25V-X7R-0805 | Cap | G:\Library\AD_Library\SCH\01_Basic.SchLib | C0805 | G:\Library\AD_Library\PCB\002-Capacitance.PcbLib |  | ±10% | 25V |  |  | -55℃~+125℃ |  |  | 2mm*1.25mm*1.25mm
SF01-06-00001537 |  | 0805电容 | 91pF |  | MLCC贴片电容-91pF/91-±10%-25V-X7R-0805 | Cap | G:\Library\AD_Library\SCH\01_Basic.SchLib | C0805 | G:\Library\AD_Library\PCB\002-Capacitance.PcbLib |  | ±10% | 25V |  |  | -55℃~+125℃ |  |  | 2mm*1.25mm*1.25mm
SF01-06-00001538 |  | 0805电容 | 100pF |  | MLCC贴片电容-100pF/100-±10%-25V-X7R-0805 | Cap | G:\Library\AD_Library\SCH\01_Basic.SchLib | C0805 | G:\Library\AD_Library\PCB\002-Capacitance.PcbLib |  | ±10% | 25V |  |  | -55℃~+125℃ |  |  | 2mm*1.25mm*1.25mm
SF01-06-00001539 |  | 0805电容 | 110pF |  | MLCC贴片电容-110pF/110-±10%-25V-X7R-0805 | Cap | G:\Library\AD_Library\SCH\01_Basic.SchLib | C0805 | G:\Library\AD_Library\PCB\002-Capacitance.PcbLib |  | ±10% | 25V |  |  | -55℃~+125℃ |  |  | 2mm*1.25mm*1.25mm
SF01-06-00001540 |  | 0805电容 | 120pF |  | MLCC贴片电容-120pF/120-±10%-25V-X7R-0805 | Cap | G:\Library\AD_Library\SCH\01_Basic.SchLib | C0805 | G:\Library\AD_Library\PCB\002-Capacitance.PcbLib |  | ±10% | 25V |  |  | -55℃~+125℃ |  |  | 2mm*1.25mm*1.25mm
SF01-06-00001541 |  | 0805电容 | 130pF |  | MLCC贴片电容-130pF/130-±10%-25V-X7R-0805 | Cap | G:\Library\AD_Library\SCH\01_Basic.SchLib | C0805 | G:\Library\AD_Library\PCB\002-Capacitance.PcbLib |  | ±10% | 25V |  |  | -55℃~+125℃ |  |  | 2mm*1.25mm*1.25mm
SF01-06-00001542 |  | 0805电容 | 150pF |  | MLCC贴片电容-150pF/150-±10%-25V-X7R-0805 | Cap | G:\Library\AD_Library\SCH\01_Basic.SchLib | C0805 | G:\Library\AD_Library\PCB\002-Capacitance.PcbLib |  | ±10% | 25V |  |  | -55℃~+125℃ |  |  | 2mm*1.25mm*1.25mm
SF01-06-00001543 |  | 0805电容 | 160pF |  | MLCC贴片电容-160pF/160-±10%-25V-X7R-0805 | Cap | G:\Library\AD_Library\SCH\01_Basic.SchLib | C0805 | G:\Library\AD_Library\PCB\002-Capacitance.PcbLib |  | ±10% | 25V |  |  | -55℃~+125℃ |  |  | 2mm*1.25mm*1.25mm
SF01-06-00001544 |  | 0805电容 | 180pF |  | MLCC贴片电容-180pF/180-±10%-25V-X7R-0805 | Cap | G:\Library\AD_Library\SCH\01_Basic.SchLib | C0805 | G:\Library\AD_Library\PCB\002-Capacitance.PcbLib |  | ±10% | 25V |  |  | -55℃~+125℃ |  |  | 2mm*1.25mm*1.25mm
SF01-06-00001545 |  | 0805电容 | 200pF |  | MLCC贴片电容-200pF/200-±10%-25V-X7R-0805 | Cap | G:\Library\AD_Library\SCH\01_Basic.SchLib | C0805 | G:\Library\AD_Library\PCB\002-Capacitance.PcbLib |  | ±10% | 25V |  |  | -55℃~+125℃ |  |  | 2mm*1.25mm*1.25mm
SF01-06-00001546 |  | 0805电容 | 220pF |  | MLCC贴片电容-220pF/220-±10%-25V-X7R-0805 | Cap | G:\Library\AD_Library\SCH\01_Basic.SchLib | C0805 | G:\Library\AD_Library\PCB\002-Capacitance.PcbLib |  | ±10% | 25V |  |  | -55℃~+125℃ |  |  | 2mm*1.25mm*1.25mm
SF01-06-00001547 |  | 0805电容 | 240pF |  | MLCC贴片电容-240pF/240-±10%-25V-X7R-0805 | Cap | G:\Library\AD_Library\SCH\01_Basic.SchLib | C0805 | G:\Library\AD_Library\PCB\002-Capacitance.PcbLib |  | ±10% | 25V |  |  | -55℃~+125℃ |  |  | 2mm*1.25mm*1.25mm
SF01-06-00001548 |  | 0805电容 | 270pF |  | MLCC贴片电容-270pF/270-±10%-25V-X7R-0805 | Cap | G:\Library\AD_Library\SCH\01_Basic.SchLib | C0805 | G:\Library\AD_Library\PCB\002-Capacitance.PcbLib |  | ±10% | 25V |  |  | -55℃~+125℃ |  |  | 2mm*1.25mm*1.25mm
SF01-06-00001549 |  | 0805电容 | 300pF |  | MLCC贴片电容-300pF/300-±10%-25V-X7R-0805 | Cap | G:\Library\AD_Library\SCH\01_Basic.SchLib | C0805 | G:\Library\AD_Library\PCB\002-Capacitance.PcbLib |  | ±10% | 25V |  |  | -55℃~+125℃ |  |  | 2mm*1.25mm*1.25mm
SF01-06-00001550 |  | 0805电容 | 330pF |  | MLCC贴片电容-330pF/330-±10%-25V-X7R-0805 | Cap | G:\Library\AD_Library\SCH\01_Basic.SchLib | C0805 | G:\Library\AD_Library\PCB\002-Capacitance.PcbLib |  | ±10% | 25V |  |  | -55℃~+125℃ |  |  | 2mm*1.25mm*1.25mm
SF01-06-00001551 |  | 0805电容 | 360pF |  | MLCC贴片电容-360pF/360-±10%-25V-X7R-0805 | Cap | G:\Library\AD_Library\SCH\01_Basic.SchLib | C0805 | G:\Library\AD_Library\PCB\002-Capacitance.PcbLib |  | ±10% | 25V |  |  | -55℃~+125℃ |  |  | 2mm*1.25mm*1.25mm
SF01-06-00001552 |  | 0805电容 | 390pF |  | MLCC贴片电容-390pF/390-±10%-25V-X7R-0805 | Cap | G:\Library\AD_Library\SCH\01_Basic.SchLib | C0805 | G:\Library\AD_Library\PCB\002-Capacitance.PcbLib |  | ±10% | 25V |  |  | -55℃~+125℃ |  |  | 2mm*1.25mm*1.25mm
SF01-06-00001553 |  | 0805电容 | 430pF |  | MLCC贴片电容-430pF/430-±10%-25V-X7R-0805 | Cap | G:\Library\AD_Library\SCH\01_Basic.SchLib | C0805 | G:\Library\AD_Library\PCB\002-Capacitance.PcbLib |  | ±10% | 25V |  |  | -55℃~+125℃ |  |  | 2mm*1.25mm*1.25mm
SF01-06-00001554 |  | 0805电容 | 470pF |  | MLCC贴片电容-470pF/470-±10%-25V-X7R-0805 | Cap | G:\Library\AD_Library\SCH\01_Basic.SchLib | C0805 | G:\Library\AD_Library\PCB\002-Capacitance.PcbLib |  | ±10% | 25V |  |  | -55℃~+125℃ |  |  | 2mm*1.25mm*1.25mm
SF01-06-00001555 |  | 0805电容 | 510pF |  | MLCC贴片电容-510pF/510-±10%-25V-X7R-0805 | Cap | G:\Library\AD_Library\SCH\01_Basic.SchLib | C0805 | G:\Library\AD_Library\PCB\002-Capacitance.PcbLib |  | ±10% | 25V |  |  | -55℃~+125℃ |  |  | 2mm*1.25mm*1.25mm
SF01-06-00001556 |  | 0805电容 | 560pF |  | MLCC贴片电容-560pF/560-±10%-25V-X7R-0805 | Cap | G:\Library\AD_Library\SCH\01_Basic.SchLib | C0805 | G:\Library\AD_Library\PCB\002-Capacitance.PcbLib |  | ±10% | 25V |  |  | -55℃~+125℃ |  |  | 2mm*1.25mm*1.25mm
SF01-06-00001557 |  | 0805电容 | 620pF |  | MLCC贴片电容-620pF/620-±10%-25V-X7R-0805 | Cap | G:\Library\AD_Library\SCH\01_Basic.SchLib | C0805 | G:\Library\AD_Library\PCB\002-Capacitance.PcbLib |  | ±10% | 25V |  |  | -55℃~+125℃ |  |  | 2mm*1.25mm*1.25mm
SF01-06-00001558 |  | 0805电容 | 680pF |  | MLCC贴片电容-680pF/680-±10%-25V-X7R-0805 | Cap | G:\Library\AD_Library\SCH\01_Basic.SchLib | C0805 | G:\Library\AD_Library\PCB\002-Capacitance.PcbLib |  | ±10% | 25V |  |  | -55℃~+125℃ |  |  | 2mm*1.25mm*1.25mm
SF01-06-00001559 |  | 0805电容 | 750pF |  | MLCC贴片电容-750pF/750-±10%-25V-X7R-0805 | Cap | G:\Library\AD_Library\SCH\01_Basic.SchLib | C0805 | G:\Library\AD_Library\PCB\002-Capacitance.PcbLib |  | ±10% | 25V |  |  | -55℃~+125℃ |  |  | 2mm*1.25mm*1.25mm
SF01-06-00001560 |  | 0805电容 | 820pF |  | MLCC贴片电容-820pF/820-±10%-25V-X7R-0805 | Cap | G:\Library\AD_Library\SCH\01_Basic.SchLib | C0805 | G:\Library\AD_Library\PCB\002-Capacitance.PcbLib |  | ±10% | 25V |  |  | -55℃~+125℃ |  |  | 2mm*1.25mm*1.25mm
SF01-06-00001561 |  | 0805电容 | 910pF |  | MLCC贴片电容-910pF/910-±10%-25V-X7R-0805 | Cap | G:\Library\AD_Library\SCH\01_Basic.SchLib | C0805 | G:\Library\AD_Library\PCB\002-Capacitance.PcbLib |  | ±10% | 25V |  |  | -55℃~+125℃ |  |  | 2mm*1.25mm*1.25mm
SF01-06-00001562 |  | 0805电容 | 1.0nF |  | MLCC贴片电容-1.0nF/1000-±10%-25V-X7R-0805 | Cap | G:\Library\AD_Library\SCH\01_Basic.SchLib | C0805 | G:\Library\AD_Library\PCB\002-Capacitance.PcbLib |  | ±10% | 25V |  |  | -55℃~+125℃ |  |  | 2mm*1.25mm*1.25mm
SF01-06-00001563 |  | 0805电容 | 1.1nF |  | MLCC贴片电容-1.1nF/1100-±10%-25V-X7R-0805 | Cap | G:\Library\AD_Library\SCH\01_Basic.SchLib | C0805 | G:\Library\AD_Library\PCB\002-Capacitance.PcbLib |  | ±10% | 25V |  |  | -55℃~+125℃ |  |  | 2mm*1.25mm*1.25mm
SF01-06-00001564 |  | 0805电容 | 1.2nF |  | MLCC贴片电容-1.2nF/1200-±10%-25V-X7R-0805 | Cap | G:\Library\AD_Library\SCH\01_Basic.SchLib | C0805 | G:\Library\AD_Library\PCB\002-Capacitance.PcbLib |  | ±10% | 25V |  |  | -55℃~+125℃ |  |  | 2mm*1.25mm*1.25mm
SF01-06-00001565 |  | 0805电容 | 1.3nF |  | MLCC贴片电容-1.3nF/1300-±10%-25V-X7R-0805 | Cap | G:\Library\AD_Library\SCH\01_Basic.SchLib | C0805 | G:\Library\AD_Library\PCB\002-Capacitance.PcbLib |  | ±10% | 25V |  |  | -55℃~+125℃ |  |  | 2mm*1.25mm*1.25mm
SF01-06-00001566 |  | 0805电容 | 1.5nF |  | MLCC贴片电容-1.5nF/1500-±10%-25V-X7R-0805 | Cap | G:\Library\AD_Library\SCH\01_Basic.SchLib | C0805 | G:\Library\AD_Library\PCB\002-Capacitance.PcbLib |  | ±10% | 25V |  |  | -55℃~+125℃ |  |  | 2mm*1.25mm*1.25mm
SF01-06-00001567 |  | 0805电容 | 1.6nF |  | MLCC贴片电容-1.6nF/1600-±10%-25V-X7R-0805 | Cap | G:\Library\AD_Library\SCH\01_Basic.SchLib | C0805 | G:\Library\AD_Library\PCB\002-Capacitance.PcbLib |  | ±10% | 25V |  |  | -55℃~+125℃ |  |  | 2mm*1.25mm*1.25mm
SF01-06-00001568 |  | 0805电容 | 1.8nF |  | MLCC贴片电容-1.8nF/1800-±10%-25V-X7R-0805 | Cap | G:\Library\AD_Library\SCH\01_Basic.SchLib | C0805 | G:\Library\AD_Library\PCB\002-Capacitance.PcbLib |  | ±10% | 25V |  |  | -55℃~+125℃ |  |  | 2mm*1.25mm*1.25mm
SF01-06-00001569 |  | 0805电容 | 2.0nF |  | MLCC贴片电容-2.0nF/2000-±10%-25V-X7R-0805 | Cap | G:\Library\AD_Library\SCH\01_Basic.SchLib | C0805 | G:\Library\AD_Library\PCB\002-Capacitance.PcbLib |  | ±10% | 25V |  |  | -55℃~+125℃ |  |  | 2mm*1.25mm*1.25mm
SF01-06-00001570 |  | 0805电容 | 2.2nF |  | MLCC贴片电容-2.2nF/2200-±10%-25V-X7R-0805 | Cap | G:\Library\AD_Library\SCH\01_Basic.SchLib | C0805 | G:\Library\AD_Library\PCB\002-Capacitance.PcbLib |  | ±10% | 25V |  |  | -55℃~+125℃ |  |  | 2mm*1.25mm*1.25mm
SF01-06-00001571 |  | 0805电容 | 2.4nF |  | MLCC贴片电容-2.4nF/2400-±10%-25V-X7R-0805 | Cap | G:\Library\AD_Library\SCH\01_Basic.SchLib | C0805 | G:\Library\AD_Library\PCB\002-Capacitance.PcbLib |  | ±10% | 25V |  |  | -55℃~+125℃ |  |  | 2mm*1.25mm*1.25mm
SF01-06-00001572 |  | 0805电容 | 2.7nF |  | MLCC贴片电容-2.7nF/2700-±10%-25V-X7R-0805 | Cap | G:\Library\AD_Library\SCH\01_Basic.SchLib | C0805 | G:\Library\AD_Library\PCB\002-Capacitance.PcbLib |  | ±10% | 25V |  |  | -55℃~+125℃ |  |  | 2mm*1.25mm*1.25mm
SF01-06-00001573 |  | 0805电容 | 3.0nF |  | MLCC贴片电容-3.0nF/3000-±10%-25V-X7R-0805 | Cap | G:\Library\AD_Library\SCH\01_Basic.SchLib | C0805 | G:\Library\AD_Library\PCB\002-Capacitance.PcbLib |  | ±10% | 25V |  |  | -55℃~+125℃ |  |  | 2mm*1.25mm*1.25mm
SF01-06-00001574 |  | 0805电容 | 3.3nF |  | MLCC贴片电容-3.3nF/3300-±10%-25V-X7R-0805 | Cap | G:\Library\AD_Library\SCH\01_Basic.SchLib | C0805 | G:\Library\AD_Library\PCB\002-Capacitance.PcbLib |  | ±10% | 25V |  |  | -55℃~+125℃ |  |  | 2mm*1.25mm*1.25mm
SF01-06-00001575 |  | 0805电容 | 3.6nF |  | MLCC贴片电容-3.6nF/3600-±10%-25V-X7R-0805 | Cap | G:\Library\AD_Library\SCH\01_Basic.SchLib | C0805 | G:\Library\AD_Library\PCB\002-Capacitance.PcbLib |  | ±10% | 25V |  |  | -55℃~+125℃ |  |  | 2mm*1.25mm*1.25mm
SF01-06-00001576 |  | 0805电容 | 3.9nF |  | MLCC贴片电容-3.9nF/3900-±10%-25V-X7R-0805 | Cap | G:\Library\AD_Library\SCH\01_Basic.SchLib | C0805 | G:\Library\AD_Library\PCB\002-Capacitance.PcbLib |  | ±10% | 25V |  |  | -55℃~+125℃ |  |  | 2mm*1.25mm*1.25mm
SF01-06-00001577 |  | 0805电容 | 4.3nF |  | MLCC贴片电容-4.3nF/4300-±10%-25V-X7R-0805 | Cap | G:\Library\AD_Library\SCH\01_Basic.SchLib | C0805 | G:\Library\AD_Library\PCB\002-Capacitance.PcbLib |  | ±10% | 25V |  |  | -55℃~+125℃ |  |  | 2mm*1.25mm*1.25mm
SF01-06-00001578 |  | 0805电容 | 4.7nF |  | MLCC贴片电容-4.7nF/4700-±10%-25V-X7R-0805 | Cap | G:\Library\AD_Library\SCH\01_Basic.SchLib | C0805 | G:\Library\AD_Library\PCB\002-Capacitance.PcbLib |  | ±10% | 25V |  |  | -55℃~+125℃ |  |  | 2mm*1.25mm*1.25mm
SF01-06-00001579 |  | 0805电容 | 5.1nF |  | MLCC贴片电容-5.1nF/5100-±10%-25V-X7R-0805 | Cap | G:\Library\AD_Library\SCH\01_Basic.SchLib | C0805 | G:\Library\AD_Library\PCB\002-Capacitance.PcbLib |  | ±10% | 25V |  |  | -55℃~+125℃ |  |  | 2mm*1.25mm*1.25mm
SF01-06-00001580 |  | 0805电容 | 5.6nF |  | MLCC贴片电容-5.6nF/5600-±10%-25V-X7R-0805 | Cap | G:\Library\AD_Library\SCH\01_Basic.SchLib | C0805 | G:\Library\AD_Library\PCB\002-Capacitance.PcbLib |  | ±10% | 25V |  |  | -55℃~+125℃ |  |  | 2mm*1.25mm*1.25mm
SF01-06-00001581 |  | 0805电容 | 6.2nF |  | MLCC贴片电容-6.2nF/6200-±10%-25V-X7R-0805 | Cap | G:\Library\AD_Library\SCH\01_Basic.SchLib | C0805 | G:\Library\AD_Library\PCB\002-Capacitance.PcbLib |  | ±10% | 25V |  |  | -55℃~+125℃ |  |  | 2mm*1.25mm*1.25mm
SF01-06-00001582 |  | 0805电容 | 6.8nF |  | MLCC贴片电容-6.8nF/6800-±10%-25V-X7R-0805 | Cap | G:\Library\AD_Library\SCH\01_Basic.SchLib | C0805 | G:\Library\AD_Library\PCB\002-Capacitance.PcbLib |  | ±10% | 25V |  |  | -55℃~+125℃ |  |  | 2mm*1.25mm*1.25mm
SF01-06-00001583 |  | 0805电容 | 7.5nF |  | MLCC贴片电容-7.5nF/7500-±10%-25V-X7R-0805 | Cap | G:\Library\AD_Library\SCH\01_Basic.SchLib | C0805 | G:\Library\AD_Library\PCB\002-Capacitance.PcbLib |  | ±10% | 25V |  |  | -55℃~+125℃ |  |  | 2mm*1.25mm*1.25mm
SF01-06-00001584 |  | 0805电容 | 8.2nF |  | MLCC贴片电容-8.2nF/8200-±10%-25V-X7R-0805 | Cap | G:\Library\AD_Library\SCH\01_Basic.SchLib | C0805 | G:\Library\AD_Library\PCB\002-Capacitance.PcbLib |  | ±10% | 25V |  |  | -55℃~+125℃ |  |  | 2mm*1.25mm*1.25mm
SF01-06-00001585 |  | 0805电容 | 9.1nF |  | MLCC贴片电容-9.1nF/9100-±10%-25V-X7R-0805 | Cap | G:\Library\AD_Library\SCH\01_Basic.SchLib | C0805 | G:\Library\AD_Library\PCB\002-Capacitance.PcbLib |  | ±10% | 25V |  |  | -55℃~+125℃ |  |  | 2mm*1.25mm*1.25mm
SF01-06-00001586 |  | 0805电容 | 10nF |  | MLCC贴片电容-10nF/10000-±10%-25V-X7R-0805 | Cap | G:\Library\AD_Library\SCH\01_Basic.SchLib | C0805 | G:\Library\AD_Library\PCB\002-Capacitance.PcbLib |  | ±10% | 25V |  |  | -55℃~+125℃ |  |  | 2mm*1.25mm*1.25mm
SF01-06-00001587 |  | 0805电容 | 11nF |  | MLCC贴片电容-11nF/11000-±10%-25V-X7R-0805 | Cap | G:\Library\AD_Library\SCH\01_Basic.SchLib | C0805 | G:\Library\AD_Library\PCB\002-Capacitance.PcbLib |  | ±10% | 25V |  |  | -55℃~+125℃ |  |  | 2mm*1.25mm*1.25mm
SF01-06-00001588 |  | 0805电容 | 12nF |  | MLCC贴片电容-12nF/12000-±10%-25V-X7R-0805 | Cap | G:\Library\AD_Library\SCH\01_Basic.SchLib | C0805 | G:\Library\AD_Library\PCB\002-Capacitance.PcbLib |  | ±10% | 25V |  |  | -55℃~+125℃ |  |  | 2mm*1.25mm*1.25mm
SF01-06-00001589 |  | 0805电容 | 13nF |  | MLCC贴片电容-13nF/13000-±10%-25V-X7R-0805 | Cap | G:\Library\AD_Library\SCH\01_Basic.SchLib | C0805 | G:\Library\AD_Library\PCB\002-Capacitance.PcbLib |  | ±10% | 25V |  |  | -55℃~+125℃ |  |  | 2mm*1.25mm*1.25mm
SF01-06-00001590 |  | 0805电容 | 15nF |  | MLCC贴片电容-15nF/15000-±10%-25V-X7R-0805 | Cap | G:\Library\AD_Library\SCH\01_Basic.SchLib | C0805 | G:\Library\AD_Library\PCB\002-Capacitance.PcbLib |  | ±10% | 25V |  |  | -55℃~+125℃ |  |  | 2mm*1.25mm*1.25mm
SF01-06-00001591 |  | 0805电容 | 16nF |  | MLCC贴片电容-16nF/16000-±10%-25V-X7R-0805 | Cap | G:\Library\AD_Library\SCH\01_Basic.SchLib | C0805 | G:\Library\AD_Library\PCB\002-Capacitance.PcbLib |  | ±10% | 25V |  |  | -55℃~+125℃ |  |  | 2mm*1.25mm*1.25mm
SF01-06-00001592 |  | 0805电容 | 18nF |  | MLCC贴片电容-18nF/18000-±10%-25V-X7R-0805 | Cap | G:\Library\AD_Library\SCH\01_Basic.SchLib | C0805 | G:\Library\AD_Library\PCB\002-Capacitance.PcbLib |  | ±10% | 25V |  |  | -55℃~+125℃ |  |  | 2mm*1.25mm*1.25mm
SF01-06-00001593 |  | 0805电容 | 20nF |  | MLCC贴片电容-20nF/20000-±10%-25V-X7R-0805 | Cap | G:\Library\AD_Library\SCH\01_Basic.SchLib | C0805 | G:\Library\AD_Library\PCB\002-Capacitance.PcbLib |  | ±10% | 25V |  |  | -55℃~+125℃ |  |  | 2mm*1.25mm*1.25mm
SF01-06-00001594 |  | 0805电容 | 22nF |  | MLCC贴片电容-22nF/22000-±10%-25V-X7R-0805 | Cap | G:\Library\AD_Library\SCH\01_Basic.SchLib | C0805 | G:\Library\AD_Library\PCB\002-Capacitance.PcbLib |  | ±10% | 25V |  |  | -55℃~+125℃ |  |  | 2mm*1.25mm*1.25mm
SF01-06-00001595 |  | 0805电容 | 24nF |  | MLCC贴片电容-24nF/24000-±10%-25V-X7R-0805 | Cap | G:\Library\AD_Library\SCH\01_Basic.SchLib | C0805 | G:\Library\AD_Library\PCB\002-Capacitance.PcbLib |  | ±10% | 25V |  |  | -55℃~+125℃ |  |  | 2mm*1.25mm*1.25mm
SF01-06-00001596 |  | 0805电容 | 27nF |  | MLCC贴片电容-27nF/27000-±10%-25V-X7R-0805 | Cap | G:\Library\AD_Library\SCH\01_Basic.SchLib | C0805 | G:\Library\AD_Library\PCB\002-Capacitance.PcbLib |  | ±10% | 25V |  |  | -55℃~+125℃ |  |  | 2mm*1.25mm*1.25mm
SF01-06-00001597 |  | 0805电容 | 30nF |  | MLCC贴片电容-30nF/30000-±10%-25V-X7R-0805 | Cap | G:\Library\AD_Library\SCH\01_Basic.SchLib | C0805 | G:\Library\AD_Library\PCB\002-Capacitance.PcbLib |  | ±10% | 25V |  |  | -55℃~+125℃ |  |  | 2mm*1.25mm*1.25mm
SF01-06-00001598 |  | 0805电容 | 33nF |  | MLCC贴片电容-33nF/33000-±10%-25V-X7R-0805 | Cap | G:\Library\AD_Library\SCH\01_Basic.SchLib | C0805 | G:\Library\AD_Library\PCB\002-Capacitance.PcbLib |  | ±10% | 25V |  |  | -55℃~+125℃ |  |  | 2mm*1.25mm*1.25mm
SF01-06-00001599 |  | 0805电容 | 36nF |  | MLCC贴片电容-36nF/36000-±10%-25V-X7R-0805 | Cap | G:\Library\AD_Library\SCH\01_Basic.SchLib | C0805 | G:\Library\AD_Library\PCB\002-Capacitance.PcbLib |  | ±10% | 25V |  |  | -55℃~+125℃ |  |  | 2mm*1.25mm*1.25mm
SF01-06-00001600 |  | 0805电容 | 39nF |  | MLCC贴片电容-39nF/39000-±10%-25V-X7R-0805 | Cap | G:\Library\AD_Library\SCH\01_Basic.SchLib | C0805 | G:\Library\AD_Library\PCB\002-Capacitance.PcbLib |  | ±10% | 25V |  |  | -55℃~+125℃ |  |  | 2mm*1.25mm*1.25mm
SF01-06-00001601 |  | 0805电容 | 43nF |  | MLCC贴片电容-43nF/43000-±10%-25V-X7R-0805 | Cap | G:\Library\AD_Library\SCH\01_Basic.SchLib | C0805 | G:\Library\AD_Library\PCB\002-Capacitance.PcbLib |  | ±10% | 25V |  |  | -55℃~+125℃ |  |  | 2mm*1.25mm*1.25mm
SF01-06-00001602 |  | 0805电容 | 47nF |  | MLCC贴片电容-47nF/47000-±10%-25V-X7R-0805 | Cap | G:\Library\AD_Library\SCH\01_Basic.SchLib | C0805 | G:\Library\AD_Library\PCB\002-Capacitance.PcbLib |  | ±10% | 25V |  |  | -55℃~+125℃ |  |  | 2mm*1.25mm*1.25mm
SF01-06-00001603 |  | 0805电容 | 51nF |  | MLCC贴片电容-51nF/51000-±10%-25V-X7R-0805 | Cap | G:\Library\AD_Library\SCH\01_Basic.SchLib | C0805 | G:\Library\AD_Library\PCB\002-Capacitance.PcbLib |  | ±10% | 25V |  |  | -55℃~+125℃ |  |  | 2mm*1.25mm*1.25mm
SF01-06-00001604 |  | 0805电容 | 56nF |  | MLCC贴片电容-56nF/56000-±10%-25V-X7R-0805 | Cap | G:\Library\AD_Library\SCH\01_Basic.SchLib | C0805 | G:\Library\AD_Library\PCB\002-Capacitance.PcbLib |  | ±10% | 25V |  |  | -55℃~+125℃ |  |  | 2mm*1.25mm*1.25mm
SF01-06-00001605 |  | 0805电容 | 62nF |  | MLCC贴片电容-62nF/62000-±10%-25V-X7R-0805 | Cap | G:\Library\AD_Library\SCH\01_Basic.SchLib | C0805 | G:\Library\AD_Library\PCB\002-Capacitance.PcbLib |  | ±10% | 25V |  |  | -55℃~+125℃ |  |  | 2mm*1.25mm*1.25mm
SF01-06-00001606 |  | 0805电容 | 68nF |  | MLCC贴片电容-68nF/68000-±10%-25V-X7R-0805 | Cap | G:\Library\AD_Library\SCH\01_Basic.SchLib | C0805 | G:\Library\AD_Library\PCB\002-Capacitance.PcbLib |  | ±10% | 25V |  |  | -55℃~+125℃ |  |  | 2mm*1.25mm*1.25mm
SF01-06-00001607 |  | 0805电容 | 75nF |  | MLCC贴片电容-75nF/75000-±10%-25V-X7R-0805 | Cap | G:\Library\AD_Library\SCH\01_Basic.SchLib | C0805 | G:\Library\AD_Library\PCB\002-Capacitance.PcbLib |  | ±10% | 25V |  |  | -55℃~+125℃ |  |  | 2mm*1.25mm*1.25mm
SF01-06-00001608 |  | 0805电容 | 82nF |  | MLCC贴片电容-82nF/82000-±10%-25V-X7R-0805 | Cap | G:\Library\AD_Library\SCH\01_Basic.SchLib | C0805 | G:\Library\AD_Library\PCB\002-Capacitance.PcbLib |  | ±10% | 25V |  |  | -55℃~+125℃ |  |  | 2mm*1.25mm*1.25mm
SF01-06-00001609 |  | 0805电容 | 91nF |  | MLCC贴片电容-91nF/91000-±10%-25V-X7R-0805 | Cap | G:\Library\AD_Library\SCH\01_Basic.SchLib | C0805 | G:\Library\AD_Library\PCB\002-Capacitance.PcbLib |  | ±10% | 25V |  |  | -55℃~+125℃ |  |  | 2mm*1.25mm*1.25mm
SF01-06-00001610 |  | 0805电容 | 100nF |  | MLCC贴片电容-100nF/100000-±10%-25V-X7R-0805 | Cap | G:\Library\AD_Library\SCH\01_Basic.SchLib | C0805 | G:\Library\AD_Library\PCB\002-Capacitance.PcbLib |  | ±10% | 25V |  |  | -55℃~+125℃ |  |  | 2mm*1.25mm*1.25mm
SF01-06-00001611 |  | 0805电容 | 110nF |  | MLCC贴片电容-110nF/110000-±10%-25V-X7R-0805 | Cap | G:\Library\AD_Library\SCH\01_Basic.SchLib | C0805 | G:\Library\AD_Library\PCB\002-Capacitance.PcbLib |  | ±10% | 25V |  |  | -55℃~+125℃ |  |  | 2mm*1.25mm*1.25mm
SF01-06-00001612 |  | 0805电容 | 120nF |  | MLCC贴片电容-120nF/120000-±10%-25V-X7R-0805 | Cap | G:\Library\AD_Library\SCH\01_Basic.SchLib | C0805 | G:\Library\AD_Library\PCB\002-Capacitance.PcbLib |  | ±10% | 25V |  |  | -55℃~+125℃ |  |  | 2mm*1.25mm*1.25mm
SF01-06-00001613 |  | 0805电容 | 130nF |  | MLCC贴片电容-130nF/130000-±10%-25V-X7R-0805 | Cap | G:\Library\AD_Library\SCH\01_Basic.SchLib | C0805 | G:\Library\AD_Library\PCB\002-Capacitance.PcbLib |  | ±10% | 25V |  |  | -55℃~+125℃ |  |  | 2mm*1.25mm*1.25mm
SF01-06-00001614 |  | 0805电容 | 150nF |  | MLCC贴片电容-150nF/150000-±10%-25V-X7R-0805 | Cap | G:\Library\AD_Library\SCH\01_Basic.SchLib | C0805 | G:\Library\AD_Library\PCB\002-Capacitance.PcbLib |  | ±10% | 25V |  |  | -55℃~+125℃ |  |  | 2mm*1.25mm*1.25mm
SF01-06-00001615 |  | 0805电容 | 160nF |  | MLCC贴片电容-160nF/160000-±10%-25V-X7R-0805 | Cap | G:\Library\AD_Library\SCH\01_Basic.SchLib | C0805 | G:\Library\AD_Library\PCB\002-Capacitance.PcbLib |  | ±10% | 25V |  |  | -55℃~+125℃ |  |  | 2mm*1.25mm*1.25mm
SF01-06-00001616 |  | 0805电容 | 180nF |  | MLCC贴片电容-180nF/180000-±10%-25V-X7R-0805 | Cap | G:\Library\AD_Library\SCH\01_Basic.SchLib | C0805 | G:\Library\AD_Library\PCB\002-Capacitance.PcbLib |  | ±10% | 25V |  |  | -55℃~+125℃ |  |  | 2mm*1.25mm*1.25mm
SF01-06-00001617 |  | 0805电容 | 200nF |  | MLCC贴片电容-200nF/200000-±10%-25V-X7R-0805 | Cap | G:\Library\AD_Library\SCH\01_Basic.SchLib | C0805 | G:\Library\AD_Library\PCB\002-Capacitance.PcbLib |  | ±10% | 25V |  |  | -55℃~+125℃ |  |  | 2mm*1.25mm*1.25mm
SF01-06-00001618 |  | 0805电容 | 220nF |  | MLCC贴片电容-220nF/220000-±10%-25V-X7R-0805 | Cap | G:\Library\AD_Library\SCH\01_Basic.SchLib | C0805 | G:\Library\AD_Library\PCB\002-Capacitance.PcbLib |  | ±10% | 25V |  |  | -55℃~+125℃ |  |  | 2mm*1.25mm*1.25mm
SF01-06-00001619 |  | 0805电容 | 240nF |  | MLCC贴片电容-240nF/240000-±10%-25V-X7R-0805 | Cap | G:\Library\AD_Library\SCH\01_Basic.SchLib | C0805 | G:\Library\AD_Library\PCB\002-Capacitance.PcbLib |  | ±10% | 25V |  |  | -55℃~+125℃ |  |  | 2mm*1.25mm*1.25mm
SF01-06-00001620 |  | 0805电容 | 270nF |  | MLCC贴片电容-270nF/270000-±10%-25V-X7R-0805 | Cap | G:\Library\AD_Library\SCH\01_Basic.SchLib | C0805 | G:\Library\AD_Library\PCB\002-Capacitance.PcbLib |  | ±10% | 25V |  |  | -55℃~+125℃ |  |  | 2mm*1.25mm*1.25mm
SF01-06-00001621 |  | 0805电容 | 300nF |  | MLCC贴片电容-300nF/300000-±10%-25V-X7R-0805 | Cap | G:\Library\AD_Library\SCH\01_Basic.SchLib | C0805 | G:\Library\AD_Library\PCB\002-Capacitance.PcbLib |  | ±10% | 25V |  |  | -55℃~+125℃ |  |  | 2mm*1.25mm*1.25mm
SF01-06-00001622 |  | 0805电容 | 330nF |  | MLCC贴片电容-330nF/330000-±10%-25V-X7R-0805 | Cap | G:\Library\AD_Library\SCH\01_Basic.SchLib | C0805 | G:\Library\AD_Library\PCB\002-Capacitance.PcbLib |  | ±10% | 25V |  |  | -55℃~+125℃ |  |  | 2mm*1.25mm*1.25mm
SF01-06-00001623 |  | 0805电容 | 360nF |  | MLCC贴片电容-360nF/360000-±10%-25V-X7R-0805 | Cap | G:\Library\AD_Library\SCH\01_Basic.SchLib | C0805 | G:\Library\AD_Library\PCB\002-Capacitance.PcbLib |  | ±10% | 25V |  |  | -55℃~+125℃ |  |  | 2mm*1.25mm*1.25mm
SF01-06-00001624 |  | 0805电容 | 390nF |  | MLCC贴片电容-390nF/390000-±10%-25V-X7R-0805 | Cap | G:\Library\AD_Library\SCH\01_Basic.SchLib | C0805 | G:\Library\AD_Library\PCB\002-Capacitance.PcbLib |  | ±10% | 25V |  |  | -55℃~+125℃ |  |  | 2mm*1.25mm*1.25mm
SF01-06-00001625 |  | 0805电容 | 430nF |  | MLCC贴片电容-430nF/430000-±10%-25V-X7R-0805 | Cap | G:\Library\AD_Library\SCH\01_Basic.SchLib | C0805 | G:\Library\AD_Library\PCB\002-Capacitance.PcbLib |  | ±10% | 25V |  |  | -55℃~+125℃ |  |  | 2mm*1.25mm*1.25mm
SF01-06-00001626 |  | 0805电容 | 470nF |  | MLCC贴片电容-470nF/470000-±10%-25V-X7R-0805 | Cap | G:\Library\AD_Library\SCH\01_Basic.SchLib | C0805 | G:\Library\AD_Library\PCB\002-Capacitance.PcbLib |  | ±10% | 25V |  |  | -55℃~+125℃ |  |  | 2mm*1.25mm*1.25mm
SF01-06-00001627 |  | 0805电容 | 510nF |  | MLCC贴片电容-510nF/510000-±10%-25V-X7R-0805 | Cap | G:\Library\AD_Library\SCH\01_Basic.SchLib | C0805 | G:\Library\AD_Library\PCB\002-Capacitance.PcbLib |  | ±10% | 25V |  |  | -55℃~+125℃ |  |  | 2mm*1.25mm*1.25mm
SF01-06-00001628 |  | 0805电容 | 560nF |  | MLCC贴片电容-560nF/560000-±10%-25V-X7R-0805 | Cap | G:\Library\AD_Library\SCH\01_Basic.SchLib | C0805 | G:\Library\AD_Library\PCB\002-Capacitance.PcbLib |  | ±10% | 25V |  |  | -55℃~+125℃ |  |  | 2mm*1.25mm*1.25mm
SF01-06-00001629 |  | 0805电容 | 620nF |  | MLCC贴片电容-620nF/620000-±10%-25V-X7R-0805 | Cap | G:\Library\AD_Library\SCH\01_Basic.SchLib | C0805 | G:\Library\AD_Library\PCB\002-Capacitance.PcbLib |  | ±10% | 25V |  |  | -55℃~+125℃ |  |  | 2mm*1.25mm*1.25mm
SF01-06-00001630 |  | 0805电容 | 680nF |  | MLCC贴片电容-680nF/680000-±10%-25V-X7R-0805 | Cap | G:\Library\AD_Library\SCH\01_Basic.SchLib | C0805 | G:\Library\AD_Library\PCB\002-Capacitance.PcbLib |  | ±10% | 25V |  |  | -55℃~+125℃ |  |  | 2mm*1.25mm*1.25mm
SF01-06-00001631 |  | 0805电容 | 750nF |  | MLCC贴片电容-750nF/750000-±10%-25V-X7R-0805 | Cap | G:\Library\AD_Library\SCH\01_Basic.SchLib | C0805 | G:\Library\AD_Library\PCB\002-Capacitance.PcbLib |  | ±10% | 25V |  |  | -55℃~+125℃ |  |  | 2mm*1.25mm*1.25mm
SF01-06-00001632 |  | 0805电容 | 820nF |  | MLCC贴片电容-820nF/820000-±10%-25V-X7R-0805 | Cap | G:\Library\AD_Library\SCH\01_Basic.SchLib | C0805 | G:\Library\AD_Library\PCB\002-Capacitance.PcbLib |  | ±10% | 25V |  |  | -55℃~+125℃ |  |  | 2mm*1.25mm*1.25mm
SF01-06-00001633 |  | 0805电容 | 910nF |  | MLCC贴片电容-910nF/910000-±10%-25V-X7R-0805 | Cap | G:\Library\AD_Library\SCH\01_Basic.SchLib | C0805 | G:\Library\AD_Library\PCB\002-Capacitance.PcbLib |  | ±10% | 25V |  |  | -55℃~+125℃ |  |  | 2mm*1.25mm*1.25mm
SF01-06-00001634 |  | 0805电容 | 1.0uF |  | MLCC贴片电容-1.0uF/1000000-±10%-25V-X7R-0805 | Cap | G:\Library\AD_Library\SCH\01_Basic.SchLib | C0805 | G:\Library\AD_Library\PCB\002-Capacitance.PcbLib |  | ±10% | 25V |  |  | -55℃~+125℃ |  |  | 2mm*1.25mm*1.25mm
SF01-06-00001635 |  | 0805电容 | 1.1uF |  | MLCC贴片电容-1.1uF/1100000-±10%-25V-X7R-0805 | Cap | G:\Library\AD_Library\SCH\01_Basic.SchLib | C0805 | G:\Library\AD_Library\PCB\002-Capacitance.PcbLib |  | ±10% | 25V |  |  | -55℃~+125℃ |  |  | 2mm*1.25mm*1.25mm
SF01-06-00001636 |  | 0805电容 | 1.2uF |  | MLCC贴片电容-1.2uF/1200000-±10%-25V-X7R-0805 | Cap | G:\Library\AD_Library\SCH\01_Basic.SchLib | C0805 | G:\Library\AD_Library\PCB\002-Capacitance.PcbLib |  | ±10% | 25V |  |  | -55℃~+125℃ |  |  | 2mm*1.25mm*1.25mm
SF01-06-00001637 |  | 0805电容 | 1.3uF |  | MLCC贴片电容-1.3uF/1300000-±10%-25V-X7R-0805 | Cap | G:\Library\AD_Library\SCH\01_Basic.SchLib | C0805 | G:\Library\AD_Library\PCB\002-Capacitance.PcbLib |  | ±10% | 25V |  |  | -55℃~+125℃ |  |  | 2mm*1.25mm*1.25mm
SF01-06-00001638 |  | 0805电容 | 1.5uF |  | MLCC贴片电容-1.5uF/1500000-±10%-25V-X7R-0805 | Cap | G:\Library\AD_Library\SCH\01_Basic.SchLib | C0805 | G:\Library\AD_Library\PCB\002-Capacitance.PcbLib |  | ±10% | 25V |  |  | -55℃~+125℃ |  |  | 2mm*1.25mm*1.25mm
SF01-06-00001639 |  | 0805电容 | 1.6uF |  | MLCC贴片电容-1.6uF/1600000-±10%-25V-X7R-0805 | Cap | G:\Library\AD_Library\SCH\01_Basic.SchLib | C0805 | G:\Library\AD_Library\PCB\002-Capacitance.PcbLib |  | ±10% | 25V |  |  | -55℃~+125℃ |  |  | 2mm*1.25mm*1.25mm
SF01-06-00001640 |  | 0805电容 | 1.8uF |  | MLCC贴片电容-1.8uF/1800000-±10%-25V-X7R-0805 | Cap | G:\Library\AD_Library\SCH\01_Basic.SchLib | C0805 | G:\Library\AD_Library\PCB\002-Capacitance.PcbLib |  | ±10% | 25V |  |  | -55℃~+125℃ |  |  | 2mm*1.25mm*1.25mm
SF01-06-00001641 |  | 0805电容 | 2.0uF |  | MLCC贴片电容-2.0uF/2000000-±10%-25V-X7R-0805 | Cap | G:\Library\AD_Library\SCH\01_Basic.SchLib | C0805 | G:\Library\AD_Library\PCB\002-Capacitance.PcbLib |  | ±10% | 25V |  |  | -55℃~+125℃ |  |  | 2mm*1.25mm*1.25mm
SF01-06-00001642 |  | 0805电容 | 2.2uF |  | MLCC贴片电容-2.2uF/2200000-±10%-25V-X7R-0805 | Cap | G:\Library\AD_Library\SCH\01_Basic.SchLib | C0805 | G:\Library\AD_Library\PCB\002-Capacitance.PcbLib |  | ±10% | 25V |  |  | -55℃~+125℃ |  |  | 2mm*1.25mm*1.25mm
SF01-06-00001643 |  | 0805电容 | 2.4uF |  | MLCC贴片电容-2.4uF/2400000-±10%-25V-X7R-0805 | Cap | G:\Library\AD_Library\SCH\01_Basic.SchLib | C0805 | G:\Library\AD_Library\PCB\002-Capacitance.PcbLib |  | ±10% | 25V |  |  | -55℃~+125℃ |  |  | 2mm*1.25mm*1.25mm
SF01-06-00001644 |  | 0805电容 | 2.7uF |  | MLCC贴片电容-27uF/2700000-±10%-25V-X7R-0805 | Cap | G:\Library\AD_Library\SCH\01_Basic.SchLib | C0805 | G:\Library\AD_Library\PCB\002-Capacitance.PcbLib |  | ±10% | 25V |  |  | -55℃~+125℃ |  |  | 2mm*1.25mm*1.25mm
SF01-06-00001645 |  | 0805电容 | 3.0uF |  | MLCC贴片电容-3.0uF/3000000-±10%-25V-X7R-0805 | Cap | G:\Library\AD_Library\SCH\01_Basic.SchLib | C0805 | G:\Library\AD_Library\PCB\002-Capacitance.PcbLib |  | ±10% | 25V |  |  | -55℃~+125℃ |  |  | 2mm*1.25mm*1.25mm
SF01-06-00001646 |  | 0805电容 | 3.3uF |  | MLCC贴片电容-3.3uF/3300000-±10%-25V-X7R-0805 | Cap | G:\Library\AD_Library\SCH\01_Basic.SchLib | C0805 | G:\Library\AD_Library\PCB\002-Capacitance.PcbLib |  | ±10% | 25V |  |  | -55℃~+125℃ |  |  | 2mm*1.25mm*1.25mm
SF01-06-00001647 |  | 0805电容 | 3.6uF |  | MLCC贴片电容-3.6uF/3600000-±10%-25V-X7R-0805 | Cap | G:\Library\AD_Library\SCH\01_Basic.SchLib | C0805 | G:\Library\AD_Library\PCB\002-Capacitance.PcbLib |  | ±10% | 25V |  |  | -55℃~+125℃ |  |  | 2mm*1.25mm*1.25mm
SF01-06-00001648 |  | 0805电容 | 3.9uF |  | MLCC贴片电容-3.9uF/3900000-±10%-25V-X7R-0805 | Cap | G:\Library\AD_Library\SCH\01_Basic.SchLib | C0805 | G:\Library\AD_Library\PCB\002-Capacitance.PcbLib |  | ±10% | 25V |  |  | -55℃~+125℃ |  |  | 2mm*1.25mm*1.25mm
SF01-06-00001649 |  | 0805电容 | 4.3uF |  | MLCC贴片电容-4.3uF/4300000-±10%-25V-X7R-0805 | Cap | G:\Library\AD_Library\SCH\01_Basic.SchLib | C0805 | G:\Library\AD_Library\PCB\002-Capacitance.PcbLib |  | ±10% | 25V |  |  | -55℃~+125℃ |  |  | 2mm*1.25mm*1.25mm
SF01-06-00001650 |  | 0805电容 | 4.7uF |  | MLCC贴片电容-4.7uF/4700000-±10%-25V-X7R-0805 | Cap | G:\Library\AD_Library\SCH\01_Basic.SchLib | C0805 | G:\Library\AD_Library\PCB\002-Capacitance.PcbLib |  | ±10% | 25V |  |  | -55℃~+125℃ |  |  | 2mm*1.25mm*1.25mm
SF01-06-00001651 |  | 0805电容 | 5.1uF |  | MLCC贴片电容-5.1uF/5100000-±10%-25V-X7R-0805 | Cap | G:\Library\AD_Library\SCH\01_Basic.SchLib | C0805 | G:\Library\AD_Library\PCB\002-Capacitance.PcbLib |  | ±10% | 25V |  |  | -55℃~+125℃ |  |  | 2mm*1.25mm*1.25mm
SF01-06-00001652 |  | 0805电容 | 5.6uF |  | MLCC贴片电容-5.6uF/5600000-±10%-25V-X7R-0805 | Cap | G:\Library\AD_Library\SCH\01_Basic.SchLib | C0805 | G:\Library\AD_Library\PCB\002-Capacitance.PcbLib |  | ±10% | 25V |  |  | -55℃~+125℃ |  |  | 2mm*1.25mm*1.25mm
SF01-06-00001653 |  | 0805电容 | 6.2uF |  | MLCC贴片电容-6.2uF/6200000-±10%-25V-X7R-0805 | Cap | G:\Library\AD_Library\SCH\01_Basic.SchLib | C0805 | G:\Library\AD_Library\PCB\002-Capacitance.PcbLib |  | ±10% | 25V |  |  | -55℃~+125℃ |  |  | 2mm*1.25mm*1.25mm
SF01-06-00001654 |  | 0805电容 | 6.8uF |  | MLCC贴片电容-6.8uF/6800000-±10%-25V-X7R-0805 | Cap | G:\Library\AD_Library\SCH\01_Basic.SchLib | C0805 | G:\Library\AD_Library\PCB\002-Capacitance.PcbLib |  | ±10% | 25V |  |  | -55℃~+125℃ |  |  | 2mm*1.25mm*1.25mm
SF01-06-00001655 |  | 0805电容 | 7.5uF |  | MLCC贴片电容-7.5uF/7500000-±10%-25V-X7R-0805 | Cap | G:\Library\AD_Library\SCH\01_Basic.SchLib | C0805 | G:\Library\AD_Library\PCB\002-Capacitance.PcbLib |  | ±10% | 25V |  |  | -55℃~+125℃ |  |  | 2mm*1.25mm*1.25mm
SF01-06-00001656 |  | 0805电容 | 8.2uF |  | MLCC贴片电容-8.2uF/8200000-±10%-25V-X7R-0805 | Cap | G:\Library\AD_Library\SCH\01_Basic.SchLib | C0805 | G:\Library\AD_Library\PCB\002-Capacitance.PcbLib |  | ±10% | 25V |  |  | -55℃~+125℃ |  |  | 2mm*1.25mm*1.25mm
SF01-06-00001657 |  | 0805电容 | 9.1uF |  | MLCC贴片电容-9.1uF/9100000-±10%-25V-X7R-0805 | Cap | G:\Library\AD_Library\SCH\01_Basic.SchLib | C0805 | G:\Library\AD_Library\PCB\002-Capacitance.PcbLib |  | ±10% | 25V |  |  | -55℃~+125℃ |  |  | 2mm*1.25mm*1.25mm
SF01-06-00001658 |  | 0805电容 | 10uF |  | MLCC贴片电容-10uF/10000000-±10%-25V-X7R-0805 | Cap | G:\Library\AD_Library\SCH\01_Basic.SchLib | C0805 | G:\Library\AD_Library\PCB\002-Capacitance.PcbLib |  | ±10% | 25V |  |  | -55℃~+125℃ |  |  | 2mm*1.25mm*1.25mm
SF01-06-00001659 |  | 0805电容 | 11uF |  | MLCC贴片电容-11uF/11000000-±10%-25V-X7R-0805 | Cap | G:\Library\AD_Library\SCH\01_Basic.SchLib | C0805 | G:\Library\AD_Library\PCB\002-Capacitance.PcbLib |  | ±10% | 25V |  |  | -55℃~+125℃ |  |  | 2mm*1.25mm*1.25mm
SF01-06-00001660 |  | 0805电容 | 12uF |  | MLCC贴片电容-12uF/12000000-±10%-25V-X7R-0805 | Cap | G:\Library\AD_Library\SCH\01_Basic.SchLib | C0805 | G:\Library\AD_Library\PCB\002-Capacitance.PcbLib |  | ±10% | 25V |  |  | -55℃~+125℃ |  |  | 2mm*1.25mm*1.25mm
SF01-06-00001661 |  | 0805电容 | 13uF |  | MLCC贴片电容-13uF/13000000-±10%-25V-X7R-0805 | Cap | G:\Library\AD_Library\SCH\01_Basic.SchLib | C0805 | G:\Library\AD_Library\PCB\002-Capacitance.PcbLib |  | ±10% | 25V |  |  | -55℃~+125℃ |  |  | 2mm*1.25mm*1.25mm
SF01-06-00001662 |  | 0805电容 | 15uF |  | MLCC贴片电容-15uF/15000000-±10%-25V-X7R-0805 | Cap | G:\Library\AD_Library\SCH\01_Basic.SchLib | C0805 | G:\Library\AD_Library\PCB\002-Capacitance.PcbLib |  | ±10% | 25V |  |  | -55℃~+125℃ |  |  | 2mm*1.25mm*1.25mm
SF01-06-00001663 |  | 0805电容 | 16uF |  | MLCC贴片电容-16uF/16000000-±10%-25V-X7R-0805 | Cap | G:\Library\AD_Library\SCH\01_Basic.SchLib | C0805 | G:\Library\AD_Library\PCB\002-Capacitance.PcbLib |  | ±10% | 25V |  |  | -55℃~+125℃ |  |  | 2mm*1.25mm*1.25mm
SF01-06-00001664 |  | 0805电容 | 18uF |  | MLCC贴片电容-18uF/18000000-±10%-25V-X7R-0805 | Cap | G:\Library\AD_Library\SCH\01_Basic.SchLib | C0805 | G:\Library\AD_Library\PCB\002-Capacitance.PcbLib |  | ±10% | 25V |  |  | -55℃~+125℃ |  |  | 2mm*1.25mm*1.25mm
SF01-06-00001665 |  | 0805电容 | 20uF |  | MLCC贴片电容-20uF/20000000-±10%-25V-X7R-0805 | Cap | G:\Library\AD_Library\SCH\01_Basic.SchLib | C0805 | G:\Library\AD_Library\PCB\002-Capacitance.PcbLib |  | ±10% | 25V |  |  | -55℃~+125℃ |  |  | 2mm*1.25mm*1.25mm
SF01-06-00001666 |  | 0805电容 | 22uF |  | MLCC贴片电容-22uF/22000000-±10%-25V-X7R-0805 | Cap | G:\Library\AD_Library\SCH\01_Basic.SchLib | C0805 | G:\Library\AD_Library\PCB\002-Capacitance.PcbLib |  | ±10% | 25V |  |  | -55℃~+125℃ |  |  | 2mm*1.25mm*1.25mm
SF01-06-00001667 |  | 0805电容 | 24uF |  | MLCC贴片电容-24uF/24000000-±10%-25V-X7R-0805 | Cap | G:\Library\AD_Library\SCH\01_Basic.SchLib | C0805 | G:\Library\AD_Library\PCB\002-Capacitance.PcbLib |  | ±10% | 25V |  |  | -55℃~+125℃ |  |  | 2mm*1.25mm*1.25mm
SF01-06-00001668 |  | 0805电容 | 27uF |  | MLCC贴片电容-27uF/27000000-±10%-25V-X7R-0805 | Cap | G:\Library\AD_Library\SCH\01_Basic.SchLib | C0805 | G:\Library\AD_Library\PCB\002-Capacitance.PcbLib |  | ±10% | 25V |  |  | -55℃~+125℃ |  |  | 2mm*1.25mm*1.25mm
SF01-06-00001669 |  | 0805电容 | 30uF |  | MLCC贴片电容-30uF/30000000-±10%-25V-X7R-0805 | Cap | G:\Library\AD_Library\SCH\01_Basic.SchLib | C0805 | G:\Library\AD_Library\PCB\002-Capacitance.PcbLib |  | ±10% | 25V |  |  | -55℃~+125℃ |  |  | 2mm*1.25mm*1.25mm
SF01-06-00001670 |  | 0805电容 | 33uF |  | MLCC贴片电容-33uF/33000000-±10%-25V-X7R-0805 | Cap | G:\Library\AD_Library\SCH\01_Basic.SchLib | C0805 | G:\Library\AD_Library\PCB\002-Capacitance.PcbLib |  | ±10% | 25V |  |  | -55℃~+125℃ |  |  | 2mm*1.25mm*1.25mm
SF01-06-00001671 |  | 0805电容 | 36uF |  | MLCC贴片电容-36uF/36000000-±10%-25V-X7R-0805 | Cap | G:\Library\AD_Library\SCH\01_Basic.SchLib | C0805 | G:\Library\AD_Library\PCB\002-Capacitance.PcbLib |  | ±10% | 25V |  |  | -55℃~+125℃ |  |  | 2mm*1.25mm*1.25mm
SF01-06-00001672 |  | 0805电容 | 39uF |  | MLCC贴片电容-39uF/39000000-±10%-25V-X7R-0805 | Cap | G:\Library\AD_Library\SCH\01_Basic.SchLib | C0805 | G:\Library\AD_Library\PCB\002-Capacitance.PcbLib |  | ±10% | 25V |  |  | -55℃~+125℃ |  |  | 2mm*1.25mm*1.25mm
SF01-06-00001673 |  | 0805电容 | 43uF |  | MLCC贴片电容-43uF/43000000-±10%-25V-X7R-0805 | Cap | G:\Library\AD_Library\SCH\01_Basic.SchLib | C0805 | G:\Library\AD_Library\PCB\002-Capacitance.PcbLib |  | ±10% | 25V |  |  | -55℃~+125℃ |  |  | 2mm*1.25mm*1.25mm
SF01-06-00001674 |  | 0805电容 | 47uF |  | MLCC贴片电容-47uF/47000000-±10%-25V-X7R-0805 | Cap | G:\Library\AD_Library\SCH\01_Basic.SchLib | C0805 | G:\Library\AD_Library\PCB\002-Capacitance.PcbLib |  | ±10% | 25V |  |  | -55℃~+125℃ |  |  | 2mm*1.25mm*1.25mm
SF01-06-00001675 |  | 0805电容 | 0.5pF |  | MLCC贴片电容-0.5pF/0.5-±10%-50V-X7R-0805 | Cap | G:\Library\AD_Library\SCH\01_Basic.SchLib | C0805 | G:\Library\AD_Library\PCB\002-Capacitance.PcbLib |  | ±10% | 50V |  |  | -55℃~+125℃ |  |  | 2mm*1.25mm*1.25mm
SF01-06-00001676 |  | 0805电容 | 1.0pF |  | MLCC贴片电容-1.0pF/1.0-±10%-50V-X7R-0805 | Cap | G:\Library\AD_Library\SCH\01_Basic.SchLib | C0805 | G:\Library\AD_Library\PCB\002-Capacitance.PcbLib |  | ±10% | 50V |  |  | -55℃~+125℃ |  |  | 2mm*1.25mm*1.25mm
SF01-06-00001677 |  | 0805电容 | 1.1pF |  | MLCC贴片电容-1.1pF/1.1-±10%-50V-X7R-0805 | Cap | G:\Library\AD_Library\SCH\01_Basic.SchLib | C0805 | G:\Library\AD_Library\PCB\002-Capacitance.PcbLib |  | ±10% | 50V |  |  | -55℃~+125℃ |  |  | 2mm*1.25mm*1.25mm
SF01-06-00001678 |  | 0805电容 | 1.2pF |  | MLCC贴片电容-1.2pF/1.2-±10%-50V-X7R-0805 | Cap | G:\Library\AD_Library\SCH\01_Basic.SchLib | C0805 | G:\Library\AD_Library\PCB\002-Capacitance.PcbLib |  | ±10% | 50V |  |  | -55℃~+125℃ |  |  | 2mm*1.25mm*1.25mm
SF01-06-00001679 |  | 0805电容 | 1.3pF |  | MLCC贴片电容-1.3pF/1.3-±10%-50V-X7R-0805 | Cap | G:\Library\AD_Library\SCH\01_Basic.SchLib | C0805 | G:\Library\AD_Library\PCB\002-Capacitance.PcbLib |  | ±10% | 50V |  |  | -55℃~+125℃ |  |  | 2mm*1.25mm*1.25mm
SF01-06-00001680 |  | 0805电容 | 1.5pF |  | MLCC贴片电容-1.5pF/1.5-±10%-50V-X7R-0805 | Cap | G:\Library\AD_Library\SCH\01_Basic.SchLib | C0805 | G:\Library\AD_Library\PCB\002-Capacitance.PcbLib |  | ±10% | 50V |  |  | -55℃~+125℃ |  |  | 2mm*1.25mm*1.25mm
SF01-06-00001681 |  | 0805电容 | 1.6pF |  | MLCC贴片电容-1.6pF/1.6-±10%-50V-X7R-0805 | Cap | G:\Library\AD_Library\SCH\01_Basic.SchLib | C0805 | G:\Library\AD_Library\PCB\002-Capacitance.PcbLib |  | ±10% | 50V |  |  | -55℃~+125℃ |  |  | 2mm*1.25mm*1.25mm
SF01-06-00001682 |  | 0805电容 | 1.8pF |  | MLCC贴片电容-1.8pF/1.8-±10%-50V-X7R-0805 | Cap | G:\Library\AD_Library\SCH\01_Basic.SchLib | C0805 | G:\Library\AD_Library\PCB\002-Capacitance.PcbLib |  | ±10% | 50V |  |  | -55℃~+125℃ |  |  | 2mm*1.25mm*1.25mm
SF01-06-00001683 |  | 0805电容 | 2.0pF |  | MLCC贴片电容-2.0pF/2.0-±10%-50V-X7R-0805 | Cap | G:\Library\AD_Library\SCH\01_Basic.SchLib | C0805 | G:\Library\AD_Library\PCB\002-Capacitance.PcbLib |  | ±10% | 50V |  |  | -55℃~+125℃ |  |  | 2mm*1.25mm*1.25mm
SF01-06-00001684 |  | 0805电容 | 2.2pF |  | MLCC贴片电容-2.2pF/2.2-±10%-50V-X7R-0805 | Cap | G:\Library\AD_Library\SCH\01_Basic.SchLib | C0805 | G:\Library\AD_Library\PCB\002-Capacitance.PcbLib |  | ±10% | 50V |  |  | -55℃~+125℃ |  |  | 2mm*1.25mm*1.25mm
SF01-06-00001685 |  | 0805电容 | 2.4pF |  | MLCC贴片电容-2.4pF/2.4-±10%-50V-X7R-0805 | Cap | G:\Library\AD_Library\SCH\01_Basic.SchLib | C0805 | G:\Library\AD_Library\PCB\002-Capacitance.PcbLib |  | ±10% | 50V |  |  | -55℃~+125℃ |  |  | 2mm*1.25mm*1.25mm
SF01-06-00001686 |  | 0805电容 | 2.7pF |  | MLCC贴片电容-2.7pF/2.7-±10%-50V-X7R-0805 | Cap | G:\Library\AD_Library\SCH\01_Basic.SchLib | C0805 | G:\Library\AD_Library\PCB\002-Capacitance.PcbLib |  | ±10% | 50V |  |  | -55℃~+125℃ |  |  | 2mm*1.25mm*1.25mm
SF01-06-00001687 |  | 0805电容 | 3.0pF |  | MLCC贴片电容-3.0pF/3.0-±10%-50V-X7R-0805 | Cap | G:\Library\AD_Library\SCH\01_Basic.SchLib | C0805 | G:\Library\AD_Library\PCB\002-Capacitance.PcbLib |  | ±10% | 50V |  |  | -55℃~+125℃ |  |  | 2mm*1.25mm*1.25mm
SF01-06-00001688 |  | 0805电容 | 3.3pF |  | MLCC贴片电容-3.3pF/3.3-±10%-50V-X7R-0805 | Cap | G:\Library\AD_Library\SCH\01_Basic.SchLib | C0805 | G:\Library\AD_Library\PCB\002-Capacitance.PcbLib |  | ±10% | 50V |  |  | -55℃~+125℃ |  |  | 2mm*1.25mm*1.25mm
SF01-06-00001689 |  | 0805电容 | 3.6pF |  | MLCC贴片电容-3.6pF/3.6-±10%-50V-X7R-0805 | Cap | G:\Library\AD_Library\SCH\01_Basic.SchLib | C0805 | G:\Library\AD_Library\PCB\002-Capacitance.PcbLib |  | ±10% | 50V |  |  | -55℃~+125℃ |  |  | 2mm*1.25mm*1.25mm
SF01-06-00001690 |  | 0805电容 | 3.9pF |  | MLCC贴片电容-3.9pF/3.9-±10%-50V-X7R-0805 | Cap | G:\Library\AD_Library\SCH\01_Basic.SchLib | C0805 | G:\Library\AD_Library\PCB\002-Capacitance.PcbLib |  | ±10% | 50V |  |  | -55℃~+125℃ |  |  | 2mm*1.25mm*1.25mm
SF01-06-00001691 |  | 0805电容 | 4.3pF |  | MLCC贴片电容-4.3pF/4.3-±10%-50V-X7R-0805 | Cap | G:\Library\AD_Library\SCH\01_Basic.SchLib | C0805 | G:\Library\AD_Library\PCB\002-Capacitance.PcbLib |  | ±10% | 50V |  |  | -55℃~+125℃ |  |  | 2mm*1.25mm*1.25mm
SF01-06-00001692 |  | 0805电容 | 4.7pF |  | MLCC贴片电容-4.7pF/4.7-±10%-50V-X7R-0805 | Cap | G:\Library\AD_Library\SCH\01_Basic.SchLib | C0805 | G:\Library\AD_Library\PCB\002-Capacitance.PcbLib |  | ±10% | 50V |  |  | -55℃~+125℃ |  |  | 2mm*1.25mm*1.25mm
SF01-06-00001693 |  | 0805电容 | 5.1pF |  | MLCC贴片电容-5.1pF/5.1-±10%-50V-X7R-0805 | Cap | G:\Library\AD_Library\SCH\01_Basic.SchLib | C0805 | G:\Library\AD_Library\PCB\002-Capacitance.PcbLib |  | ±10% | 50V |  |  | -55℃~+125℃ |  |  | 2mm*1.25mm*1.25mm
SF01-06-00001694 |  | 0805电容 | 5.6pF |  | MLCC贴片电容-5.6pF/5.6-±10%-50V-X7R-0805 | Cap | G:\Library\AD_Library\SCH\01_Basic.SchLib | C0805 | G:\Library\AD_Library\PCB\002-Capacitance.PcbLib |  | ±10% | 50V |  |  | -55℃~+125℃ |  |  | 2mm*1.25mm*1.25mm
SF01-06-00001695 |  | 0805电容 | 6.2pF |  | MLCC贴片电容-6.2pF/6.2-±10%-50V-X7R-0805 | Cap | G:\Library\AD_Library\SCH\01_Basic.SchLib | C0805 | G:\Library\AD_Library\PCB\002-Capacitance.PcbLib |  | ±10% | 50V |  |  | -55℃~+125℃ |  |  | 2mm*1.25mm*1.25mm
SF01-06-00001696 |  | 0805电容 | 6.8pF |  | MLCC贴片电容-6.8pF/6.8-±10%-50V-X7R-0805 | Cap | G:\Library\AD_Library\SCH\01_Basic.SchLib | C0805 | G:\Library\AD_Library\PCB\002-Capacitance.PcbLib |  | ±10% | 50V |  |  | -55℃~+125℃ |  |  | 2mm*1.25mm*1.25mm
SF01-06-00001697 |  | 0805电容 | 7.5pF |  | MLCC贴片电容-7.5pF/7.5-±10%-50V-X7R-0805 | Cap | G:\Library\AD_Library\SCH\01_Basic.SchLib | C0805 | G:\Library\AD_Library\PCB\002-Capacitance.PcbLib |  | ±10% | 50V |  |  | -55℃~+125℃ |  |  | 2mm*1.25mm*1.25mm
SF01-06-00001698 |  | 0805电容 | 8.2pF |  | MLCC贴片电容-8.2pF/8.2-±10%-50V-X7R-0805 | Cap | G:\Library\AD_Library\SCH\01_Basic.SchLib | C0805 | G:\Library\AD_Library\PCB\002-Capacitance.PcbLib |  | ±10% | 50V |  |  | -55℃~+125℃ |  |  | 2mm*1.25mm*1.25mm
SF01-06-00001699 |  | 0805电容 | 9.1pF |  | MLCC贴片电容-9.1pF/9.1-±10%-50V-X7R-0805 | Cap | G:\Library\AD_Library\SCH\01_Basic.SchLib | C0805 | G:\Library\AD_Library\PCB\002-Capacitance.PcbLib |  | ±10% | 50V |  |  | -55℃~+125℃ |  |  | 2mm*1.25mm*1.25mm
SF01-06-00001700 |  | 0805电容 | 10pF |  | MLCC贴片电容-10pF/10-±10%-50V-X7R-0805 | Cap | G:\Library\AD_Library\SCH\01_Basic.SchLib | C0805 | G:\Library\AD_Library\PCB\002-Capacitance.PcbLib |  | ±10% | 50V |  |  | -55℃~+125℃ |  |  | 2mm*1.25mm*1.25mm
SF01-06-00001701 |  | 0805电容 | 11pF |  | MLCC贴片电容-11pF/11-±10%-50V-X7R-0805 | Cap | G:\Library\AD_Library\SCH\01_Basic.SchLib | C0805 | G:\Library\AD_Library\PCB\002-Capacitance.PcbLib |  | ±10% | 50V |  |  | -55℃~+125℃ |  |  | 2mm*1.25mm*1.25mm
SF01-06-00001702 |  | 0805电容 | 12pF |  | MLCC贴片电容-12pF/12-±10%-50V-X7R-0805 | Cap | G:\Library\AD_Library\SCH\01_Basic.SchLib | C0805 | G:\Library\AD_Library\PCB\002-Capacitance.PcbLib |  | ±10% | 50V |  |  | -55℃~+125℃ |  |  | 2mm*1.25mm*1.25mm
SF01-06-00001703 |  | 0805电容 | 13pF |  | MLCC贴片电容-13pF/13-±10%-50V-X7R-0805 | Cap | G:\Library\AD_Library\SCH\01_Basic.SchLib | C0805 | G:\Library\AD_Library\PCB\002-Capacitance.PcbLib |  | ±10% | 50V |  |  | -55℃~+125℃ |  |  | 2mm*1.25mm*1.25mm
SF01-06-00001704 |  | 0805电容 | 15pF |  | MLCC贴片电容-15pF/15-±10%-50V-X7R-0805 | Cap | G:\Library\AD_Library\SCH\01_Basic.SchLib | C0805 | G:\Library\AD_Library\PCB\002-Capacitance.PcbLib |  | ±10% | 50V |  |  | -55℃~+125℃ |  |  | 2mm*1.25mm*1.25mm
SF01-06-00001705 |  | 0805电容 | 16pF |  | MLCC贴片电容-16pF/16-±10%-50V-X7R-0805 | Cap | G:\Library\AD_Library\SCH\01_Basic.SchLib | C0805 | G:\Library\AD_Library\PCB\002-Capacitance.PcbLib |  | ±10% | 50V |  |  | -55℃~+125℃ |  |  | 2mm*1.25mm*1.25mm
SF01-06-00001706 |  | 0805电容 | 18pF |  | MLCC贴片电容-18pF/18-±10%-50V-X7R-0805 | Cap | G:\Library\AD_Library\SCH\01_Basic.SchLib | C0805 | G:\Library\AD_Library\PCB\002-Capacitance.PcbLib |  | ±10% | 50V |  |  | -55℃~+125℃ |  |  | 2mm*1.25mm*1.25mm
SF01-06-00001707 |  | 0805电容 | 20pF |  | MLCC贴片电容-20pF/20-±10%-50V-X7R-0805 | Cap | G:\Library\AD_Library\SCH\01_Basic.SchLib | C0805 | G:\Library\AD_Library\PCB\002-Capacitance.PcbLib |  | ±10% | 50V |  |  | -55℃~+125℃ |  |  | 2mm*1.25mm*1.25mm
SF01-06-00001708 |  | 0805电容 | 22pF |  | MLCC贴片电容-22pF/22-±10%-50V-X7R-0805 | Cap | G:\Library\AD_Library\SCH\01_Basic.SchLib | C0805 | G:\Library\AD_Library\PCB\002-Capacitance.PcbLib |  | ±10% | 50V |  |  | -55℃~+125℃ |  |  | 2mm*1.25mm*1.25mm
SF01-06-00001709 |  | 0805电容 | 24pF |  | MLCC贴片电容-24pF/24-±10%-50V-X7R-0805 | Cap | G:\Library\AD_Library\SCH\01_Basic.SchLib | C0805 | G:\Library\AD_Library\PCB\002-Capacitance.PcbLib |  | ±10% | 50V |  |  | -55℃~+125℃ |  |  | 2mm*1.25mm*1.25mm
SF01-06-00001710 |  | 0805电容 | 27pF |  | MLCC贴片电容-27pF/27-±10%-50V-X7R-0805 | Cap | G:\Library\AD_Library\SCH\01_Basic.SchLib | C0805 | G:\Library\AD_Library\PCB\002-Capacitance.PcbLib |  | ±10% | 50V |  |  | -55℃~+125℃ |  |  | 2mm*1.25mm*1.25mm
SF01-06-00001711 |  | 0805电容 | 30pF |  | MLCC贴片电容-30pF/30-±10%-50V-X7R-0805 | Cap | G:\Library\AD_Library\SCH\01_Basic.SchLib | C0805 | G:\Library\AD_Library\PCB\002-Capacitance.PcbLib |  | ±10% | 50V |  |  | -55℃~+125℃ |  |  | 2mm*1.25mm*1.25mm
SF01-06-00001712 |  | 0805电容 | 33pF |  | MLCC贴片电容-33pF/33-±10%-50V-X7R-0805 | Cap | G:\Library\AD_Library\SCH\01_Basic.SchLib | C0805 | G:\Library\AD_Library\PCB\002-Capacitance.PcbLib |  | ±10% | 50V |  |  | -55℃~+125℃ |  |  | 2mm*1.25mm*1.25mm
SF01-06-00001713 |  | 0805电容 | 36pF |  | MLCC贴片电容-36pF/36-±10%-50V-X7R-0805 | Cap | G:\Library\AD_Library\SCH\01_Basic.SchLib | C0805 | G:\Library\AD_Library\PCB\002-Capacitance.PcbLib |  | ±10% | 50V |  |  | -55℃~+125℃ |  |  | 2mm*1.25mm*1.25mm
SF01-06-00001714 |  | 0805电容 | 39pF |  | MLCC贴片电容-39pF/39-±10%-50V-X7R-0805 | Cap | G:\Library\AD_Library\SCH\01_Basic.SchLib | C0805 | G:\Library\AD_Library\PCB\002-Capacitance.PcbLib |  | ±10% | 50V |  |  | -55℃~+125℃ |  |  | 2mm*1.25mm*1.25mm
SF01-06-00001715 |  | 0805电容 | 43pF |  | MLCC贴片电容-43pF/43-±10%-50V-X7R-0805 | Cap | G:\Library\AD_Library\SCH\01_Basic.SchLib | C0805 | G:\Library\AD_Library\PCB\002-Capacitance.PcbLib |  | ±10% | 50V |  |  | -55℃~+125℃ |  |  | 2mm*1.25mm*1.25mm
SF01-06-00001716 |  | 0805电容 | 47pF |  | MLCC贴片电容-47pF/47-±10%-50V-X7R-0805 | Cap | G:\Library\AD_Library\SCH\01_Basic.SchLib | C0805 | G:\Library\AD_Library\PCB\002-Capacitance.PcbLib |  | ±10% | 50V |  |  | -55℃~+125℃ |  |  | 2mm*1.25mm*1.25mm
SF01-06-00001717 |  | 0805电容 | 51pF |  | MLCC贴片电容-51pF/51-±10%-50V-X7R-0805 | Cap | G:\Library\AD_Library\SCH\01_Basic.SchLib | C0805 | G:\Library\AD_Library\PCB\002-Capacitance.PcbLib |  | ±10% | 50V |  |  | -55℃~+125℃ |  |  | 2mm*1.25mm*1.25mm
SF01-06-00001718 |  | 0805电容 | 56pF |  | MLCC贴片电容-56pF/56-±10%-50V-X7R-0805 | Cap | G:\Library\AD_Library\SCH\01_Basic.SchLib | C0805 | G:\Library\AD_Library\PCB\002-Capacitance.PcbLib |  | ±10% | 50V |  |  | -55℃~+125℃ |  |  | 2mm*1.25mm*1.25mm
SF01-06-00001719 |  | 0805电容 | 62pF |  | MLCC贴片电容-62pF/62-±10%-50V-X7R-0805 | Cap | G:\Library\AD_Library\SCH\01_Basic.SchLib | C0805 | G:\Library\AD_Library\PCB\002-Capacitance.PcbLib |  | ±10% | 50V |  |  | -55℃~+125℃ |  |  | 2mm*1.25mm*1.25mm
SF01-06-00001720 |  | 0805电容 | 68pF |  | MLCC贴片电容-68pF/68-±10%-50V-X7R-0805 | Cap | G:\Library\AD_Library\SCH\01_Basic.SchLib | C0805 | G:\Library\AD_Library\PCB\002-Capacitance.PcbLib |  | ±10% | 50V |  |  | -55℃~+125℃ |  |  | 2mm*1.25mm*1.25mm
SF01-06-00001721 |  | 0805电容 | 75pF |  | MLCC贴片电容-75pF/75-±10%-50V-X7R-0805 | Cap | G:\Library\AD_Library\SCH\01_Basic.SchLib | C0805 | G:\Library\AD_Library\PCB\002-Capacitance.PcbLib |  | ±10% | 50V |  |  | -55℃~+125℃ |  |  | 2mm*1.25mm*1.25mm
SF01-06-00001722 |  | 0805电容 | 82pF |  | MLCC贴片电容-82pF/82-±10%-50V-X7R-0805 | Cap | G:\Library\AD_Library\SCH\01_Basic.SchLib | C0805 | G:\Library\AD_Library\PCB\002-Capacitance.PcbLib |  | ±10% | 50V |  |  | -55℃~+125℃ |  |  | 2mm*1.25mm*1.25mm
SF01-06-00001723 |  | 0805电容 | 91pF |  | MLCC贴片电容-91pF/91-±10%-50V-X7R-0805 | Cap | G:\Library\AD_Library\SCH\01_Basic.SchLib | C0805 | G:\Library\AD_Library\PCB\002-Capacitance.PcbLib |  | ±10% | 50V |  |  | -55℃~+125℃ |  |  | 2mm*1.25mm*1.25mm
SF01-06-00001724 |  | 0805电容 | 100pF |  | MLCC贴片电容-100pF/100-±10%-50V-X7R-0805 | Cap | G:\Library\AD_Library\SCH\01_Basic.SchLib | C0805 | G:\Library\AD_Library\PCB\002-Capacitance.PcbLib |  | ±10% | 50V |  |  | -55℃~+125℃ |  |  | 2mm*1.25mm*1.25mm
SF01-06-00001725 |  | 0805电容 | 110pF |  | MLCC贴片电容-110pF/110-±10%-50V-X7R-0805 | Cap | G:\Library\AD_Library\SCH\01_Basic.SchLib | C0805 | G:\Library\AD_Library\PCB\002-Capacitance.PcbLib |  | ±10% | 50V |  |  | -55℃~+125℃ |  |  | 2mm*1.25mm*1.25mm
SF01-06-00001726 |  | 0805电容 | 120pF |  | MLCC贴片电容-120pF/120-±10%-50V-X7R-0805 | Cap | G:\Library\AD_Library\SCH\01_Basic.SchLib | C0805 | G:\Library\AD_Library\PCB\002-Capacitance.PcbLib |  | ±10% | 50V |  |  | -55℃~+125℃ |  |  | 2mm*1.25mm*1.25mm
SF01-06-00001727 |  | 0805电容 | 130pF |  | MLCC贴片电容-130pF/130-±10%-50V-X7R-0805 | Cap | G:\Library\AD_Library\SCH\01_Basic.SchLib | C0805 | G:\Library\AD_Library\PCB\002-Capacitance.PcbLib |  | ±10% | 50V |  |  | -55℃~+125℃ |  |  | 2mm*1.25mm*1.25mm
SF01-06-00001728 |  | 0805电容 | 150pF |  | MLCC贴片电容-150pF/150-±10%-50V-X7R-0805 | Cap | G:\Library\AD_Library\SCH\01_Basic.SchLib | C0805 | G:\Library\AD_Library\PCB\002-Capacitance.PcbLib |  | ±10% | 50V |  |  | -55℃~+125℃ |  |  | 2mm*1.25mm*1.25mm
SF01-06-00001729 |  | 0805电容 | 160pF |  | MLCC贴片电容-160pF/160-±10%-50V-X7R-0805 | Cap | G:\Library\AD_Library\SCH\01_Basic.SchLib | C0805 | G:\Library\AD_Library\PCB\002-Capacitance.PcbLib |  | ±10% | 50V |  |  | -55℃~+125℃ |  |  | 2mm*1.25mm*1.25mm
SF01-06-00001730 |  | 0805电容 | 180pF |  | MLCC贴片电容-180pF/180-±10%-50V-X7R-0805 | Cap | G:\Library\AD_Library\SCH\01_Basic.SchLib | C0805 | G:\Library\AD_Library\PCB\002-Capacitance.PcbLib |  | ±10% | 50V |  |  | -55℃~+125℃ |  |  | 2mm*1.25mm*1.25mm
SF01-06-00001731 |  | 0805电容 | 200pF |  | MLCC贴片电容-200pF/200-±10%-50V-X7R-0805 | Cap | G:\Library\AD_Library\SCH\01_Basic.SchLib | C0805 | G:\Library\AD_Library\PCB\002-Capacitance.PcbLib |  | ±10% | 50V |  |  | -55℃~+125℃ |  |  | 2mm*1.25mm*1.25mm
SF01-06-00001732 |  | 0805电容 | 220pF |  | MLCC贴片电容-220pF/220-±10%-50V-X7R-0805 | Cap | G:\Library\AD_Library\SCH\01_Basic.SchLib | C0805 | G:\Library\AD_Library\PCB\002-Capacitance.PcbLib |  | ±10% | 50V |  |  | -55℃~+125℃ |  |  | 2mm*1.25mm*1.25mm
SF01-06-00001733 |  | 0805电容 | 240pF |  | MLCC贴片电容-240pF/240-±10%-50V-X7R-0805 | Cap | G:\Library\AD_Library\SCH\01_Basic.SchLib | C0805 | G:\Library\AD_Library\PCB\002-Capacitance.PcbLib |  | ±10% | 50V |  |  | -55℃~+125℃ |  |  | 2mm*1.25mm*1.25mm
SF01-06-00001734 |  | 0805电容 | 270pF |  | MLCC贴片电容-270pF/270-±10%-50V-X7R-0805 | Cap | G:\Library\AD_Library\SCH\01_Basic.SchLib | C0805 | G:\Library\AD_Library\PCB\002-Capacitance.PcbLib |  | ±10% | 50V |  |  | -55℃~+125℃ |  |  | 2mm*1.25mm*1.25mm
SF01-06-00001735 |  | 0805电容 | 300pF |  | MLCC贴片电容-300pF/300-±10%-50V-X7R-0805 | Cap | G:\Library\AD_Library\SCH\01_Basic.SchLib | C0805 | G:\Library\AD_Library\PCB\002-Capacitance.PcbLib |  | ±10% | 50V |  |  | -55℃~+125℃ |  |  | 2mm*1.25mm*1.25mm
SF01-06-00001736 |  | 0805电容 | 330pF |  | MLCC贴片电容-330pF/330-±10%-50V-X7R-0805 | Cap | G:\Library\AD_Library\SCH\01_Basic.SchLib | C0805 | G:\Library\AD_Library\PCB\002-Capacitance.PcbLib |  | ±10% | 50V |  |  | -55℃~+125℃ |  |  | 2mm*1.25mm*1.25mm
SF01-06-00001737 |  | 0805电容 | 360pF |  | MLCC贴片电容-360pF/360-±10%-50V-X7R-0805 | Cap | G:\Library\AD_Library\SCH\01_Basic.SchLib | C0805 | G:\Library\AD_Library\PCB\002-Capacitance.PcbLib |  | ±10% | 50V |  |  | -55℃~+125℃ |  |  | 2mm*1.25mm*1.25mm
SF01-06-00001738 |  | 0805电容 | 390pF |  | MLCC贴片电容-390pF/390-±10%-50V-X7R-0805 | Cap | G:\Library\AD_Library\SCH\01_Basic.SchLib | C0805 | G:\Library\AD_Library\PCB\002-Capacitance.PcbLib |  | ±10% | 50V |  |  | -55℃~+125℃ |  |  | 2mm*1.25mm*1.25mm
SF01-06-00001739 |  | 0805电容 | 430pF |  | MLCC贴片电容-430pF/430-±10%-50V-X7R-0805 | Cap | G:\Library\AD_Library\SCH\01_Basic.SchLib | C0805 | G:\Library\AD_Library\PCB\002-Capacitance.PcbLib |  | ±10% | 50V |  |  | -55℃~+125℃ |  |  | 2mm*1.25mm*1.25mm
SF01-06-00001740 |  | 0805电容 | 470pF |  | MLCC贴片电容-470pF/470-±10%-50V-X7R-0805 | Cap | G:\Library\AD_Library\SCH\01_Basic.SchLib | C0805 | G:\Library\AD_Library\PCB\002-Capacitance.PcbLib |  | ±10% | 50V |  |  | -55℃~+125℃ |  |  | 2mm*1.25mm*1.25mm
SF01-06-00001741 |  | 0805电容 | 510pF |  | MLCC贴片电容-510pF/510-±10%-50V-X7R-0805 | Cap | G:\Library\AD_Library\SCH\01_Basic.SchLib | C0805 | G:\Library\AD_Library\PCB\002-Capacitance.PcbLib |  | ±10% | 50V |  |  | -55℃~+125℃ |  |  | 2mm*1.25mm*1.25mm
SF01-06-00001742 |  | 0805电容 | 560pF |  | MLCC贴片电容-560pF/560-±10%-50V-X7R-0805 | Cap | G:\Library\AD_Library\SCH\01_Basic.SchLib | C0805 | G:\Library\AD_Library\PCB\002-Capacitance.PcbLib |  | ±10% | 50V |  |  | -55℃~+125℃ |  |  | 2mm*1.25mm*1.25mm
SF01-06-00001743 |  | 0805电容 | 620pF |  | MLCC贴片电容-620pF/620-±10%-50V-X7R-0805 | Cap | G:\Library\AD_Library\SCH\01_Basic.SchLib | C0805 | G:\Library\AD_Library\PCB\002-Capacitance.PcbLib |  | ±10% | 50V |  |  | -55℃~+125℃ |  |  | 2mm*1.25mm*1.25mm
SF01-06-00001744 |  | 0805电容 | 680pF |  | MLCC贴片电容-680pF/680-±10%-50V-X7R-0805 | Cap | G:\Library\AD_Library\SCH\01_Basic.SchLib | C0805 | G:\Library\AD_Library\PCB\002-Capacitance.PcbLib |  | ±10% | 50V |  |  | -55℃~+125℃ |  |  | 2mm*1.25mm*1.25mm
SF01-06-00001745 |  | 0805电容 | 750pF |  | MLCC贴片电容-750pF/750-±10%-50V-X7R-0805 | Cap | G:\Library\AD_Library\SCH\01_Basic.SchLib | C0805 | G:\Library\AD_Library\PCB\002-Capacitance.PcbLib |  | ±10% | 50V |  |  | -55℃~+125℃ |  |  | 2mm*1.25mm*1.25mm
SF01-06-00001746 |  | 0805电容 | 820pF |  | MLCC贴片电容-820pF/820-±10%-50V-X7R-0805 | Cap | G:\Library\AD_Library\SCH\01_Basic.SchLib | C0805 | G:\Library\AD_Library\PCB\002-Capacitance.PcbLib |  | ±10% | 50V |  |  | -55℃~+125℃ |  |  | 2mm*1.25mm*1.25mm
SF01-06-00001747 |  | 0805电容 | 910pF |  | MLCC贴片电容-910pF/910-±10%-50V-X7R-0805 | Cap | G:\Library\AD_Library\SCH\01_Basic.SchLib | C0805 | G:\Library\AD_Library\PCB\002-Capacitance.PcbLib |  | ±10% | 50V |  |  | -55℃~+125℃ |  |  | 2mm*1.25mm*1.25mm
SF01-06-00001748 |  | 0805电容 | 1.0nF |  | MLCC贴片电容-1.0nF/1000-±10%-50V-X7R-0805 | Cap | G:\Library\AD_Library\SCH\01_Basic.SchLib | C0805 | G:\Library\AD_Library\PCB\002-Capacitance.PcbLib |  | ±10% | 50V |  |  | -55℃~+125℃ |  |  | 2mm*1.25mm*1.25mm
SF01-06-00001749 |  | 0805电容 | 1.1nF |  | MLCC贴片电容-1.1nF/1100-±10%-50V-X7R-0805 | Cap | G:\Library\AD_Library\SCH\01_Basic.SchLib | C0805 | G:\Library\AD_Library\PCB\002-Capacitance.PcbLib |  | ±10% | 50V |  |  | -55℃~+125℃ |  |  | 2mm*1.25mm*1.25mm
SF01-06-00001750 |  | 0805电容 | 1.2nF |  | MLCC贴片电容-1.2nF/1200-±10%-50V-X7R-0805 | Cap | G:\Library\AD_Library\SCH\01_Basic.SchLib | C0805 | G:\Library\AD_Library\PCB\002-Capacitance.PcbLib |  | ±10% | 50V |  |  | -55℃~+125℃ |  |  | 2mm*1.25mm*1.25mm
SF01-06-00001751 |  | 0805电容 | 1.3nF |  | MLCC贴片电容-1.3nF/1300-±10%-50V-X7R-0805 | Cap | G:\Library\AD_Library\SCH\01_Basic.SchLib | C0805 | G:\Library\AD_Library\PCB\002-Capacitance.PcbLib |  | ±10% | 50V |  |  | -55℃~+125℃ |  |  | 2mm*1.25mm*1.25mm
SF01-06-00001752 |  | 0805电容 | 1.5nF |  | MLCC贴片电容-1.5nF/1500-±10%-50V-X7R-0805 | Cap | G:\Library\AD_Library\SCH\01_Basic.SchLib | C0805 | G:\Library\AD_Library\PCB\002-Capacitance.PcbLib |  | ±10% | 50V |  |  | -55℃~+125℃ |  |  | 2mm*1.25mm*1.25mm
SF01-06-00001753 |  | 0805电容 | 1.6nF |  | MLCC贴片电容-1.6nF/1600-±10%-50V-X7R-0805 | Cap | G:\Library\AD_Library\SCH\01_Basic.SchLib | C0805 | G:\Library\AD_Library\PCB\002-Capacitance.PcbLib |  | ±10% | 50V |  |  | -55℃~+125℃ |  |  | 2mm*1.25mm*1.25mm
SF01-06-00001754 |  | 0805电容 | 1.8nF |  | MLCC贴片电容-1.8nF/1800-±10%-50V-X7R-0805 | Cap | G:\Library\AD_Library\SCH\01_Basic.SchLib | C0805 | G:\Library\AD_Library\PCB\002-Capacitance.PcbLib |  | ±10% | 50V |  |  | -55℃~+125℃ |  |  | 2mm*1.25mm*1.25mm
SF01-06-00001755 |  | 0805电容 | 2.0nF |  | MLCC贴片电容-2.0nF/2000-±10%-50V-X7R-0805 | Cap | G:\Library\AD_Library\SCH\01_Basic.SchLib | C0805 | G:\Library\AD_Library\PCB\002-Capacitance.PcbLib |  | ±10% | 50V |  |  | -55℃~+125℃ |  |  | 2mm*1.25mm*1.25mm
SF01-06-00001756 |  | 0805电容 | 2.2nF |  | MLCC贴片电容-2.2nF/2200-±10%-50V-X7R-0805 | Cap | G:\Library\AD_Library\SCH\01_Basic.SchLib | C0805 | G:\Library\AD_Library\PCB\002-Capacitance.PcbLib |  | ±10% | 50V |  |  | -55℃~+125℃ |  |  | 2mm*1.25mm*1.25mm
SF01-06-00001757 |  | 0805电容 | 2.4nF |  | MLCC贴片电容-2.4nF/2400-±10%-50V-X7R-0805 | Cap | G:\Library\AD_Library\SCH\01_Basic.SchLib | C0805 | G:\Library\AD_Library\PCB\002-Capacitance.PcbLib |  | ±10% | 50V |  |  | -55℃~+125℃ |  |  | 2mm*1.25mm*1.25mm
SF01-06-00001758 |  | 0805电容 | 2.7nF |  | MLCC贴片电容-2.7nF/2700-±10%-50V-X7R-0805 | Cap | G:\Library\AD_Library\SCH\01_Basic.SchLib | C0805 | G:\Library\AD_Library\PCB\002-Capacitance.PcbLib |  | ±10% | 50V |  |  | -55℃~+125℃ |  |  | 2mm*1.25mm*1.25mm
SF01-06-00001759 |  | 0805电容 | 3.0nF |  | MLCC贴片电容-3.0nF/3000-±10%-50V-X7R-0805 | Cap | G:\Library\AD_Library\SCH\01_Basic.SchLib | C0805 | G:\Library\AD_Library\PCB\002-Capacitance.PcbLib |  | ±10% | 50V |  |  | -55℃~+125℃ |  |  | 2mm*1.25mm*1.25mm
SF01-06-00001760 |  | 0805电容 | 3.3nF |  | MLCC贴片电容-3.3nF/3300-±10%-50V-X7R-0805 | Cap | G:\Library\AD_Library\SCH\01_Basic.SchLib | C0805 | G:\Library\AD_Library\PCB\002-Capacitance.PcbLib |  | ±10% | 50V |  |  | -55℃~+125℃ |  |  | 2mm*1.25mm*1.25mm
SF01-06-00001761 |  | 0805电容 | 3.6nF |  | MLCC贴片电容-3.6nF/3600-±10%-50V-X7R-0805 | Cap | G:\Library\AD_Library\SCH\01_Basic.SchLib | C0805 | G:\Library\AD_Library\PCB\002-Capacitance.PcbLib |  | ±10% | 50V |  |  | -55℃~+125℃ |  |  | 2mm*1.25mm*1.25mm
SF01-06-00001762 |  | 0805电容 | 3.9nF |  | MLCC贴片电容-3.9nF/3900-±10%-50V-X7R-0805 | Cap | G:\Library\AD_Library\SCH\01_Basic.SchLib | C0805 | G:\Library\AD_Library\PCB\002-Capacitance.PcbLib |  | ±10% | 50V |  |  | -55℃~+125℃ |  |  | 2mm*1.25mm*1.25mm
SF01-06-00001763 |  | 0805电容 | 4.3nF |  | MLCC贴片电容-4.3nF/4300-±10%-50V-X7R-0805 | Cap | G:\Library\AD_Library\SCH\01_Basic.SchLib | C0805 | G:\Library\AD_Library\PCB\002-Capacitance.PcbLib |  | ±10% | 50V |  |  | -55℃~+125℃ |  |  | 2mm*1.25mm*1.25mm
SF01-06-00001764 |  | 0805电容 | 4.7nF |  | MLCC贴片电容-4.7nF/4700-±10%-50V-X7R-0805 | Cap | G:\Library\AD_Library\SCH\01_Basic.SchLib | C0805 | G:\Library\AD_Library\PCB\002-Capacitance.PcbLib |  | ±10% | 50V |  |  | -55℃~+125℃ |  |  | 2mm*1.25mm*1.25mm
SF01-06-00001765 |  | 0805电容 | 5.1nF |  | MLCC贴片电容-5.1nF/5100-±10%-50V-X7R-0805 | Cap | G:\Library\AD_Library\SCH\01_Basic.SchLib | C0805 | G:\Library\AD_Library\PCB\002-Capacitance.PcbLib |  | ±10% | 50V |  |  | -55℃~+125℃ |  |  | 2mm*1.25mm*1.25mm
SF01-06-00001766 |  | 0805电容 | 5.6nF |  | MLCC贴片电容-5.6nF/5600-±10%-50V-X7R-0805 | Cap | G:\Library\AD_Library\SCH\01_Basic.SchLib | C0805 | G:\Library\AD_Library\PCB\002-Capacitance.PcbLib |  | ±10% | 50V |  |  | -55℃~+125℃ |  |  | 2mm*1.25mm*1.25mm
SF01-06-00001767 |  | 0805电容 | 6.2nF |  | MLCC贴片电容-6.2nF/6200-±10%-50V-X7R-0805 | Cap | G:\Library\AD_Library\SCH\01_Basic.SchLib | C0805 | G:\Library\AD_Library\PCB\002-Capacitance.PcbLib |  | ±10% | 50V |  |  | -55℃~+125℃ |  |  | 2mm*1.25mm*1.25mm
SF01-06-00001768 |  | 0805电容 | 6.8nF |  | MLCC贴片电容-6.8nF/6800-±10%-50V-X7R-0805 | Cap | G:\Library\AD_Library\SCH\01_Basic.SchLib | C0805 | G:\Library\AD_Library\PCB\002-Capacitance.PcbLib |  | ±10% | 50V |  |  | -55℃~+125℃ |  |  | 2mm*1.25mm*1.25mm
SF01-06-00001769 |  | 0805电容 | 7.5nF |  | MLCC贴片电容-7.5nF/7500-±10%-50V-X7R-0805 | Cap | G:\Library\AD_Library\SCH\01_Basic.SchLib | C0805 | G:\Library\AD_Library\PCB\002-Capacitance.PcbLib |  | ±10% | 50V |  |  | -55℃~+125℃ |  |  | 2mm*1.25mm*1.25mm
SF01-06-00001770 |  | 0805电容 | 8.2nF |  | MLCC贴片电容-8.2nF/8200-±10%-50V-X7R-0805 | Cap | G:\Library\AD_Library\SCH\01_Basic.SchLib | C0805 | G:\Library\AD_Library\PCB\002-Capacitance.PcbLib |  | ±10% | 50V |  |  | -55℃~+125℃ |  |  | 2mm*1.25mm*1.25mm
SF01-06-00001771 |  | 0805电容 | 9.1nF |  | MLCC贴片电容-9.1nF/9100-±10%-50V-X7R-0805 | Cap | G:\Library\AD_Library\SCH\01_Basic.SchLib | C0805 | G:\Library\AD_Library\PCB\002-Capacitance.PcbLib |  | ±10% | 50V |  |  | -55℃~+125℃ |  |  | 2mm*1.25mm*1.25mm
SF01-06-00001772 |  | 0805电容 | 10nF |  | MLCC贴片电容-10nF/10000-±10%-50V-X7R-0805 | Cap | G:\Library\AD_Library\SCH\01_Basic.SchLib | C0805 | G:\Library\AD_Library\PCB\002-Capacitance.PcbLib |  | ±10% | 50V |  |  | -55℃~+125℃ |  |  | 2mm*1.25mm*1.25mm
SF01-06-00001773 |  | 0805电容 | 11nF |  | MLCC贴片电容-11nF/11000-±10%-50V-X7R-0805 | Cap | G:\Library\AD_Library\SCH\01_Basic.SchLib | C0805 | G:\Library\AD_Library\PCB\002-Capacitance.PcbLib |  | ±10% | 50V |  |  | -55℃~+125℃ |  |  | 2mm*1.25mm*1.25mm
SF01-06-00001774 |  | 0805电容 | 12nF |  | MLCC贴片电容-12nF/12000-±10%-50V-X7R-0805 | Cap | G:\Library\AD_Library\SCH\01_Basic.SchLib | C0805 | G:\Library\AD_Library\PCB\002-Capacitance.PcbLib |  | ±10% | 50V |  |  | -55℃~+125℃ |  |  | 2mm*1.25mm*1.25mm
SF01-06-00001775 |  | 0805电容 | 13nF |  | MLCC贴片电容-13nF/13000-±10%-50V-X7R-0805 | Cap | G:\Library\AD_Library\SCH\01_Basic.SchLib | C0805 | G:\Library\AD_Library\PCB\002-Capacitance.PcbLib |  | ±10% | 50V |  |  | -55℃~+125℃ |  |  | 2mm*1.25mm*1.25mm
SF01-06-00001776 |  | 0805电容 | 15nF |  | MLCC贴片电容-15nF/15000-±10%-50V-X7R-0805 | Cap | G:\Library\AD_Library\SCH\01_Basic.SchLib | C0805 | G:\Library\AD_Library\PCB\002-Capacitance.PcbLib |  | ±10% | 50V |  |  | -55℃~+125℃ |  |  | 2mm*1.25mm*1.25mm
SF01-06-00001777 |  | 0805电容 | 16nF |  | MLCC贴片电容-16nF/16000-±10%-50V-X7R-0805 | Cap | G:\Library\AD_Library\SCH\01_Basic.SchLib | C0805 | G:\Library\AD_Library\PCB\002-Capacitance.PcbLib |  | ±10% | 50V |  |  | -55℃~+125℃ |  |  | 2mm*1.25mm*1.25mm
SF01-06-00001778 |  | 0805电容 | 18nF |  | MLCC贴片电容-18nF/18000-±10%-50V-X7R-0805 | Cap | G:\Library\AD_Library\SCH\01_Basic.SchLib | C0805 | G:\Library\AD_Library\PCB\002-Capacitance.PcbLib |  | ±10% | 50V |  |  | -55℃~+125℃ |  |  | 2mm*1.25mm*1.25mm
SF01-06-00001779 |  | 0805电容 | 20nF |  | MLCC贴片电容-20nF/20000-±10%-50V-X7R-0805 | Cap | G:\Library\AD_Library\SCH\01_Basic.SchLib | C0805 | G:\Library\AD_Library\PCB\002-Capacitance.PcbLib |  | ±10% | 50V |  |  | -55℃~+125℃ |  |  | 2mm*1.25mm*1.25mm
SF01-06-00001780 |  | 0805电容 | 22nF |  | MLCC贴片电容-22nF/22000-±10%-50V-X7R-0805 | Cap | G:\Library\AD_Library\SCH\01_Basic.SchLib | C0805 | G:\Library\AD_Library\PCB\002-Capacitance.PcbLib |  | ±10% | 50V |  |  | -55℃~+125℃ |  |  | 2mm*1.25mm*1.25mm
SF01-06-00001781 |  | 0805电容 | 24nF |  | MLCC贴片电容-24nF/24000-±10%-50V-X7R-0805 | Cap | G:\Library\AD_Library\SCH\01_Basic.SchLib | C0805 | G:\Library\AD_Library\PCB\002-Capacitance.PcbLib |  | ±10% | 50V |  |  | -55℃~+125℃ |  |  | 2mm*1.25mm*1.25mm
SF01-06-00001782 |  | 0805电容 | 27nF |  | MLCC贴片电容-27nF/27000-±10%-50V-X7R-0805 | Cap | G:\Library\AD_Library\SCH\01_Basic.SchLib | C0805 | G:\Library\AD_Library\PCB\002-Capacitance.PcbLib |  | ±10% | 50V |  |  | -55℃~+125℃ |  |  | 2mm*1.25mm*1.25mm
SF01-06-00001783 |  | 0805电容 | 30nF |  | MLCC贴片电容-30nF/30000-±10%-50V-X7R-0805 | Cap | G:\Library\AD_Library\SCH\01_Basic.SchLib | C0805 | G:\Library\AD_Library\PCB\002-Capacitance.PcbLib |  | ±10% | 50V |  |  | -55℃~+125℃ |  |  | 2mm*1.25mm*1.25mm
SF01-06-00001784 |  | 0805电容 | 33nF |  | MLCC贴片电容-33nF/33000-±10%-50V-X7R-0805 | Cap | G:\Library\AD_Library\SCH\01_Basic.SchLib | C0805 | G:\Library\AD_Library\PCB\002-Capacitance.PcbLib |  | ±10% | 50V |  |  | -55℃~+125℃ |  |  | 2mm*1.25mm*1.25mm
SF01-06-00001785 |  | 0805电容 | 36nF |  | MLCC贴片电容-36nF/36000-±10%-50V-X7R-0805 | Cap | G:\Library\AD_Library\SCH\01_Basic.SchLib | C0805 | G:\Library\AD_Library\PCB\002-Capacitance.PcbLib |  | ±10% | 50V |  |  | -55℃~+125℃ |  |  | 2mm*1.25mm*1.25mm
SF01-06-00001786 |  | 0805电容 | 39nF |  | MLCC贴片电容-39nF/39000-±10%-50V-X7R-0805 | Cap | G:\Library\AD_Library\SCH\01_Basic.SchLib | C0805 | G:\Library\AD_Library\PCB\002-Capacitance.PcbLib |  | ±10% | 50V |  |  | -55℃~+125℃ |  |  | 2mm*1.25mm*1.25mm
SF01-06-00001787 |  | 0805电容 | 43nF |  | MLCC贴片电容-43nF/43000-±10%-50V-X7R-0805 | Cap | G:\Library\AD_Library\SCH\01_Basic.SchLib | C0805 | G:\Library\AD_Library\PCB\002-Capacitance.PcbLib |  | ±10% | 50V |  |  | -55℃~+125℃ |  |  | 2mm*1.25mm*1.25mm
SF01-06-00001788 |  | 0805电容 | 47nF |  | MLCC贴片电容-47nF/47000-±10%-50V-X7R-0805 | Cap | G:\Library\AD_Library\SCH\01_Basic.SchLib | C0805 | G:\Library\AD_Library\PCB\002-Capacitance.PcbLib |  | ±10% | 50V |  |  | -55℃~+125℃ |  |  | 2mm*1.25mm*1.25mm
SF01-06-00001789 |  | 0805电容 | 51nF |  | MLCC贴片电容-51nF/51000-±10%-50V-X7R-0805 | Cap | G:\Library\AD_Library\SCH\01_Basic.SchLib | C0805 | G:\Library\AD_Library\PCB\002-Capacitance.PcbLib |  | ±10% | 50V |  |  | -55℃~+125℃ |  |  | 2mm*1.25mm*1.25mm
SF01-06-00001790 |  | 0805电容 | 56nF |  | MLCC贴片电容-56nF/56000-±10%-50V-X7R-0805 | Cap | G:\Library\AD_Library\SCH\01_Basic.SchLib | C0805 | G:\Library\AD_Library\PCB\002-Capacitance.PcbLib |  | ±10% | 50V |  |  | -55℃~+125℃ |  |  | 2mm*1.25mm*1.25mm
SF01-06-00001791 |  | 0805电容 | 62nF |  | MLCC贴片电容-62nF/62000-±10%-50V-X7R-0805 | Cap | G:\Library\AD_Library\SCH\01_Basic.SchLib | C0805 | G:\Library\AD_Library\PCB\002-Capacitance.PcbLib |  | ±10% | 50V |  |  | -55℃~+125℃ |  |  | 2mm*1.25mm*1.25mm
SF01-06-00001792 |  | 0805电容 | 68nF |  | MLCC贴片电容-68nF/68000-±10%-50V-X7R-0805 | Cap | G:\Library\AD_Library\SCH\01_Basic.SchLib | C0805 | G:\Library\AD_Library\PCB\002-Capacitance.PcbLib |  | ±10% | 50V |  |  | -55℃~+125℃ |  |  | 2mm*1.25mm*1.25mm
SF01-06-00001793 |  | 0805电容 | 75nF |  | MLCC贴片电容-75nF/75000-±10%-50V-X7R-0805 | Cap | G:\Library\AD_Library\SCH\01_Basic.SchLib | C0805 | G:\Library\AD_Library\PCB\002-Capacitance.PcbLib |  | ±10% | 50V |  |  | -55℃~+125℃ |  |  | 2mm*1.25mm*1.25mm
SF01-06-00001794 |  | 0805电容 | 82nF |  | MLCC贴片电容-82nF/82000-±10%-50V-X7R-0805 | Cap | G:\Library\AD_Library\SCH\01_Basic.SchLib | C0805 | G:\Library\AD_Library\PCB\002-Capacitance.PcbLib |  | ±10% | 50V |  |  | -55℃~+125℃ |  |  | 2mm*1.25mm*1.25mm
SF01-06-00001795 |  | 0805电容 | 91nF |  | MLCC贴片电容-91nF/91000-±10%-50V-X7R-0805 | Cap | G:\Library\AD_Library\SCH\01_Basic.SchLib | C0805 | G:\Library\AD_Library\PCB\002-Capacitance.PcbLib |  | ±10% | 50V |  |  | -55℃~+125℃ |  |  | 2mm*1.25mm*1.25mm
SF01-06-00001796 |  | 0805电容 | 100nF |  | MLCC贴片电容-100nF/100000-±10%-50V-X7R-0805 | Cap | G:\Library\AD_Library\SCH\01_Basic.SchLib | C0805 | G:\Library\AD_Library\PCB\002-Capacitance.PcbLib |  | ±10% | 50V |  |  | -55℃~+125℃ |  |  | 2mm*1.25mm*1.25mm
SF01-06-00001797 |  | 0805电容 | 110nF |  | MLCC贴片电容-110nF/110000-±10%-50V-X7R-0805 | Cap | G:\Library\AD_Library\SCH\01_Basic.SchLib | C0805 | G:\Library\AD_Library\PCB\002-Capacitance.PcbLib |  | ±10% | 50V |  |  | -55℃~+125℃ |  |  | 2mm*1.25mm*1.25mm
SF01-06-00001798 |  | 0805电容 | 120nF |  | MLCC贴片电容-120nF/120000-±10%-50V-X7R-0805 | Cap | G:\Library\AD_Library\SCH\01_Basic.SchLib | C0805 | G:\Library\AD_Library\PCB\002-Capacitance.PcbLib |  | ±10% | 50V |  |  | -55℃~+125℃ |  |  | 2mm*1.25mm*1.25mm
SF01-06-00001799 |  | 0805电容 | 130nF |  | MLCC贴片电容-130nF/130000-±10%-50V-X7R-0805 | Cap | G:\Library\AD_Library\SCH\01_Basic.SchLib | C0805 | G:\Library\AD_Library\PCB\002-Capacitance.PcbLib |  | ±10% | 50V |  |  | -55℃~+125℃ |  |  | 2mm*1.25mm*1.25mm
SF01-06-00001800 |  | 0805电容 | 150nF |  | MLCC贴片电容-150nF/150000-±10%-50V-X7R-0805 | Cap | G:\Library\AD_Library\SCH\01_Basic.SchLib | C0805 | G:\Library\AD_Library\PCB\002-Capacitance.PcbLib |  | ±10% | 50V |  |  | -55℃~+125℃ |  |  | 2mm*1.25mm*1.25mm
SF01-06-00001801 |  | 0805电容 | 160nF |  | MLCC贴片电容-160nF/160000-±10%-50V-X7R-0805 | Cap | G:\Library\AD_Library\SCH\01_Basic.SchLib | C0805 | G:\Library\AD_Library\PCB\002-Capacitance.PcbLib |  | ±10% | 50V |  |  | -55℃~+125℃ |  |  | 2mm*1.25mm*1.25mm
SF01-06-00001802 |  | 0805电容 | 180nF |  | MLCC贴片电容-180nF/180000-±10%-50V-X7R-0805 | Cap | G:\Library\AD_Library\SCH\01_Basic.SchLib | C0805 | G:\Library\AD_Library\PCB\002-Capacitance.PcbLib |  | ±10% | 50V |  |  | -55℃~+125℃ |  |  | 2mm*1.25mm*1.25mm
SF01-06-00001803 |  | 0805电容 | 200nF |  | MLCC贴片电容-200nF/200000-±10%-50V-X7R-0805 | Cap | G:\Library\AD_Library\SCH\01_Basic.SchLib | C0805 | G:\Library\AD_Library\PCB\002-Capacitance.PcbLib |  | ±10% | 50V |  |  | -55℃~+125℃ |  |  | 2mm*1.25mm*1.25mm
SF01-06-00001804 |  | 0805电容 | 220nF |  | MLCC贴片电容-220nF/220000-±10%-50V-X7R-0805 | Cap | G:\Library\AD_Library\SCH\01_Basic.SchLib | C0805 | G:\Library\AD_Library\PCB\002-Capacitance.PcbLib |  | ±10% | 50V |  |  | -55℃~+125℃ |  |  | 2mm*1.25mm*1.25mm
SF01-06-00001805 |  | 0805电容 | 240nF |  | MLCC贴片电容-240nF/240000-±10%-50V-X7R-0805 | Cap | G:\Library\AD_Library\SCH\01_Basic.SchLib | C0805 | G:\Library\AD_Library\PCB\002-Capacitance.PcbLib |  | ±10% | 50V |  |  | -55℃~+125℃ |  |  | 2mm*1.25mm*1.25mm
SF01-06-00001806 |  | 0805电容 | 270nF |  | MLCC贴片电容-270nF/270000-±10%-50V-X7R-0805 | Cap | G:\Library\AD_Library\SCH\01_Basic.SchLib | C0805 | G:\Library\AD_Library\PCB\002-Capacitance.PcbLib |  | ±10% | 50V |  |  | -55℃~+125℃ |  |  | 2mm*1.25mm*1.25mm
SF01-06-00001807 |  | 0805电容 | 300nF |  | MLCC贴片电容-300nF/300000-±10%-50V-X7R-0805 | Cap | G:\Library\AD_Library\SCH\01_Basic.SchLib | C0805 | G:\Library\AD_Library\PCB\002-Capacitance.PcbLib |  | ±10% | 50V |  |  | -55℃~+125℃ |  |  | 2mm*1.25mm*1.25mm
SF01-06-00001808 |  | 0805电容 | 330nF |  | MLCC贴片电容-330nF/330000-±10%-50V-X7R-0805 | Cap | G:\Library\AD_Library\SCH\01_Basic.SchLib | C0805 | G:\Library\AD_Library\PCB\002-Capacitance.PcbLib |  | ±10% | 50V |  |  | -55℃~+125℃ |  |  | 2mm*1.25mm*1.25mm
SF01-06-00001809 |  | 0805电容 | 360nF |  | MLCC贴片电容-360nF/360000-±10%-50V-X7R-0805 | Cap | G:\Library\AD_Library\SCH\01_Basic.SchLib | C0805 | G:\Library\AD_Library\PCB\002-Capacitance.PcbLib |  | ±10% | 50V |  |  | -55℃~+125℃ |  |  | 2mm*1.25mm*1.25mm
SF01-06-00001810 |  | 0805电容 | 390nF |  | MLCC贴片电容-390nF/390000-±10%-50V-X7R-0805 | Cap | G:\Library\AD_Library\SCH\01_Basic.SchLib | C0805 | G:\Library\AD_Library\PCB\002-Capacitance.PcbLib |  | ±10% | 50V |  |  | -55℃~+125℃ |  |  | 2mm*1.25mm*1.25mm
SF01-06-00001811 |  | 0805电容 | 430nF |  | MLCC贴片电容-430nF/430000-±10%-50V-X7R-0805 | Cap | G:\Library\AD_Library\SCH\01_Basic.SchLib | C0805 | G:\Library\AD_Library\PCB\002-Capacitance.PcbLib |  | ±10% | 50V |  |  | -55℃~+125℃ |  |  | 2mm*1.25mm*1.25mm
SF01-06-00001812 |  | 0805电容 | 470nF |  | MLCC贴片电容-470nF/470000-±10%-50V-X7R-0805 | Cap | G:\Library\AD_Library\SCH\01_Basic.SchLib | C0805 | G:\Library\AD_Library\PCB\002-Capacitance.PcbLib |  | ±10% | 50V |  |  | -55℃~+125℃ |  |  | 2mm*1.25mm*1.25mm
SF01-06-00001813 |  | 0805电容 | 510nF |  | MLCC贴片电容-510nF/510000-±10%-50V-X7R-0805 | Cap | G:\Library\AD_Library\SCH\01_Basic.SchLib | C0805 | G:\Library\AD_Library\PCB\002-Capacitance.PcbLib |  | ±10% | 50V |  |  | -55℃~+125℃ |  |  | 2mm*1.25mm*1.25mm
SF01-06-00001814 |  | 0805电容 | 560nF |  | MLCC贴片电容-560nF/560000-±10%-50V-X7R-0805 | Cap | G:\Library\AD_Library\SCH\01_Basic.SchLib | C0805 | G:\Library\AD_Library\PCB\002-Capacitance.PcbLib |  | ±10% | 50V |  |  | -55℃~+125℃ |  |  | 2mm*1.25mm*1.25mm
SF01-06-00001815 |  | 0805电容 | 620nF |  | MLCC贴片电容-620nF/620000-±10%-50V-X7R-0805 | Cap | G:\Library\AD_Library\SCH\01_Basic.SchLib | C0805 | G:\Library\AD_Library\PCB\002-Capacitance.PcbLib |  | ±10% | 50V |  |  | -55℃~+125℃ |  |  | 2mm*1.25mm*1.25mm
SF01-06-00001816 |  | 0805电容 | 680nF |  | MLCC贴片电容-680nF/680000-±10%-50V-X7R-0805 | Cap | G:\Library\AD_Library\SCH\01_Basic.SchLib | C0805 | G:\Library\AD_Library\PCB\002-Capacitance.PcbLib |  | ±10% | 50V |  |  | -55℃~+125℃ |  |  | 2mm*1.25mm*1.25mm
SF01-06-00001817 |  | 0805电容 | 750nF |  | MLCC贴片电容-750nF/750000-±10%-50V-X7R-0805 | Cap | G:\Library\AD_Library\SCH\01_Basic.SchLib | C0805 | G:\Library\AD_Library\PCB\002-Capacitance.PcbLib |  | ±10% | 50V |  |  | -55℃~+125℃ |  |  | 2mm*1.25mm*1.25mm
SF01-06-00001818 |  | 0805电容 | 820nF |  | MLCC贴片电容-820nF/820000-±10%-50V-X7R-0805 | Cap | G:\Library\AD_Library\SCH\01_Basic.SchLib | C0805 | G:\Library\AD_Library\PCB\002-Capacitance.PcbLib |  | ±10% | 50V |  |  | -55℃~+125℃ |  |  | 2mm*1.25mm*1.25mm
SF01-06-00001819 |  | 0805电容 | 910nF |  | MLCC贴片电容-910nF/910000-±10%-50V-X7R-0805 | Cap | G:\Library\AD_Library\SCH\01_Basic.SchLib | C0805 | G:\Library\AD_Library\PCB\002-Capacitance.PcbLib |  | ±10% | 50V |  |  | -55℃~+125℃ |  |  | 2mm*1.25mm*1.25mm
SF01-06-00001820 |  | 0805电容 | 1.0uF |  | MLCC贴片电容-1.0uF/1000000-±10%-50V-X7R-0805 | Cap | G:\Library\AD_Library\SCH\01_Basic.SchLib | C0805 | G:\Library\AD_Library\PCB\002-Capacitance.PcbLib |  | ±10% | 50V |  |  | -55℃~+125℃ |  |  | 2mm*1.25mm*1.25mm
SF01-06-00001821 |  | 0805电容 | 1.1uF |  | MLCC贴片电容-1.1uF/1100000-±10%-50V-X7R-0805 | Cap | G:\Library\AD_Library\SCH\01_Basic.SchLib | C0805 | G:\Library\AD_Library\PCB\002-Capacitance.PcbLib |  | ±10% | 50V |  |  | -55℃~+125℃ |  |  | 2mm*1.25mm*1.25mm
SF01-06-00001822 |  | 0805电容 | 1.2uF |  | MLCC贴片电容-1.2uF/1200000-±10%-50V-X7R-0805 | Cap | G:\Library\AD_Library\SCH\01_Basic.SchLib | C0805 | G:\Library\AD_Library\PCB\002-Capacitance.PcbLib |  | ±10% | 50V |  |  | -55℃~+125℃ |  |  | 2mm*1.25mm*1.25mm
SF01-06-00001823 |  | 0805电容 | 1.3uF |  | MLCC贴片电容-1.3uF/1300000-±10%-50V-X7R-0805 | Cap | G:\Library\AD_Library\SCH\01_Basic.SchLib | C0805 | G:\Library\AD_Library\PCB\002-Capacitance.PcbLib |  | ±10% | 50V |  |  | -55℃~+125℃ |  |  | 2mm*1.25mm*1.25mm
SF01-06-00001824 |  | 0805电容 | 1.5uF |  | MLCC贴片电容-1.5uF/1500000-±10%-50V-X7R-0805 | Cap | G:\Library\AD_Library\SCH\01_Basic.SchLib | C0805 | G:\Library\AD_Library\PCB\002-Capacitance.PcbLib |  | ±10% | 50V |  |  | -55℃~+125℃ |  |  | 2mm*1.25mm*1.25mm
SF01-06-00001825 |  | 0805电容 | 1.6uF |  | MLCC贴片电容-1.6uF/1600000-±10%-50V-X7R-0805 | Cap | G:\Library\AD_Library\SCH\01_Basic.SchLib | C0805 | G:\Library\AD_Library\PCB\002-Capacitance.PcbLib |  | ±10% | 50V |  |  | -55℃~+125℃ |  |  | 2mm*1.25mm*1.25mm
SF01-06-00001826 |  | 0805电容 | 1.8uF |  | MLCC贴片电容-1.8uF/1800000-±10%-50V-X7R-0805 | Cap | G:\Library\AD_Library\SCH\01_Basic.SchLib | C0805 | G:\Library\AD_Library\PCB\002-Capacitance.PcbLib |  | ±10% | 50V |  |  | -55℃~+125℃ |  |  | 2mm*1.25mm*1.25mm
SF01-06-00001827 |  | 0805电容 | 2.0uF |  | MLCC贴片电容-2.0uF/2000000-±10%-50V-X7R-0805 | Cap | G:\Library\AD_Library\SCH\01_Basic.SchLib | C0805 | G:\Library\AD_Library\PCB\002-Capacitance.PcbLib |  | ±10% | 50V |  |  | -55℃~+125℃ |  |  | 2mm*1.25mm*1.25mm
SF01-06-00001828 |  | 0805电容 | 2.2uF |  | MLCC贴片电容-2.2uF/2200000-±10%-50V-X7R-0805 | Cap | G:\Library\AD_Library\SCH\01_Basic.SchLib | C0805 | G:\Library\AD_Library\PCB\002-Capacitance.PcbLib |  | ±10% | 50V |  |  | -55℃~+125℃ |  |  | 2mm*1.25mm*1.25mm
SF01-06-00001829 |  | 0805电容 | 2.4uF |  | MLCC贴片电容-2.4uF/2400000-±10%-50V-X7R-0805 | Cap | G:\Library\AD_Library\SCH\01_Basic.SchLib | C0805 | G:\Library\AD_Library\PCB\002-Capacitance.PcbLib |  | ±10% | 50V |  |  | -55℃~+125℃ |  |  | 2mm*1.25mm*1.25mm
SF01-06-00001830 |  | 0805电容 | 2.7uF |  | MLCC贴片电容-27uF/2700000-±10%-50V-X7R-0805 | Cap | G:\Library\AD_Library\SCH\01_Basic.SchLib | C0805 | G:\Library\AD_Library\PCB\002-Capacitance.PcbLib |  | ±10% | 50V |  |  | -55℃~+125℃ |  |  | 2mm*1.25mm*1.25mm
SF01-06-00001831 |  | 0805电容 | 3.0uF |  | MLCC贴片电容-3.0uF/3000000-±10%-50V-X7R-0805 | Cap | G:\Library\AD_Library\SCH\01_Basic.SchLib | C0805 | G:\Library\AD_Library\PCB\002-Capacitance.PcbLib |  | ±10% | 50V |  |  | -55℃~+125℃ |  |  | 2mm*1.25mm*1.25mm
SF01-06-00001832 |  | 0805电容 | 3.3uF |  | MLCC贴片电容-3.3uF/3300000-±10%-50V-X7R-0805 | Cap | G:\Library\AD_Library\SCH\01_Basic.SchLib | C0805 | G:\Library\AD_Library\PCB\002-Capacitance.PcbLib |  | ±10% | 50V |  |  | -55℃~+125℃ |  |  | 2mm*1.25mm*1.25mm
SF01-06-00001833 |  | 0805电容 | 3.6uF |  | MLCC贴片电容-3.6uF/3600000-±10%-50V-X7R-0805 | Cap | G:\Library\AD_Library\SCH\01_Basic.SchLib | C0805 | G:\Library\AD_Library\PCB\002-Capacitance.PcbLib |  | ±10% | 50V |  |  | -55℃~+125℃ |  |  | 2mm*1.25mm*1.25mm
SF01-06-00001834 |  | 0805电容 | 3.9uF |  | MLCC贴片电容-3.9uF/3900000-±10%-50V-X7R-0805 | Cap | G:\Library\AD_Library\SCH\01_Basic.SchLib | C0805 | G:\Library\AD_Library\PCB\002-Capacitance.PcbLib |  | ±10% | 50V |  |  | -55℃~+125℃ |  |  | 2mm*1.25mm*1.25mm
SF01-06-00001835 |  | 0805电容 | 4.3uF |  | MLCC贴片电容-4.3uF/4300000-±10%-50V-X7R-0805 | Cap | G:\Library\AD_Library\SCH\01_Basic.SchLib | C0805 | G:\Library\AD_Library\PCB\002-Capacitance.PcbLib |  | ±10% | 50V |  |  | -55℃~+125℃ |  |  | 2mm*1.25mm*1.25mm
SF01-06-00001836 |  | 0805电容 | 4.7uF |  | MLCC贴片电容-4.7uF/4700000-±10%-50V-X7R-0805 | Cap | G:\Library\AD_Library\SCH\01_Basic.SchLib | C0805 | G:\Library\AD_Library\PCB\002-Capacitance.PcbLib |  | ±10% | 50V |  |  | -55℃~+125℃ |  |  | 2mm*1.25mm*1.25mm
SF01-06-00001837 |  | 0805电容 | 5.1uF |  | MLCC贴片电容-5.1uF/5100000-±10%-50V-X7R-0805 | Cap | G:\Library\AD_Library\SCH\01_Basic.SchLib | C0805 | G:\Library\AD_Library\PCB\002-Capacitance.PcbLib |  | ±10% | 50V |  |  | -55℃~+125℃ |  |  | 2mm*1.25mm*1.25mm
SF01-06-00001838 |  | 0805电容 | 5.6uF |  | MLCC贴片电容-5.6uF/5600000-±10%-50V-X7R-0805 | Cap | G:\Library\AD_Library\SCH\01_Basic.SchLib | C0805 | G:\Library\AD_Library\PCB\002-Capacitance.PcbLib |  | ±10% | 50V |  |  | -55℃~+125℃ |  |  | 2mm*1.25mm*1.25mm
SF01-06-00001839 |  | 0805电容 | 6.2uF |  | MLCC贴片电容-6.2uF/6200000-±10%-50V-X7R-0805 | Cap | G:\Library\AD_Library\SCH\01_Basic.SchLib | C0805 | G:\Library\AD_Library\PCB\002-Capacitance.PcbLib |  | ±10% | 50V |  |  | -55℃~+125℃ |  |  | 2mm*1.25mm*1.25mm
SF01-06-00001840 |  | 0805电容 | 6.8uF |  | MLCC贴片电容-6.8uF/6800000-±10%-50V-X7R-0805 | Cap | G:\Library\AD_Library\SCH\01_Basic.SchLib | C0805 | G:\Library\AD_Library\PCB\002-Capacitance.PcbLib |  | ±10% | 50V |  |  | -55℃~+125℃ |  |  | 2mm*1.25mm*1.25mm
SF01-06-00001841 |  | 0805电容 | 7.5uF |  | MLCC贴片电容-7.5uF/7500000-±10%-50V-X7R-0805 | Cap | G:\Library\AD_Library\SCH\01_Basic.SchLib | C0805 | G:\Library\AD_Library\PCB\002-Capacitance.PcbLib |  | ±10% | 50V |  |  | -55℃~+125℃ |  |  | 2mm*1.25mm*1.25mm
SF01-06-00001842 |  | 0805电容 | 8.2uF |  | MLCC贴片电容-8.2uF/8200000-±10%-50V-X7R-0805 | Cap | G:\Library\AD_Library\SCH\01_Basic.SchLib | C0805 | G:\Library\AD_Library\PCB\002-Capacitance.PcbLib |  | ±10% | 50V |  |  | -55℃~+125℃ |  |  | 2mm*1.25mm*1.25mm
SF01-06-00001843 |  | 0805电容 | 9.1uF |  | MLCC贴片电容-9.1uF/9100000-±10%-50V-X7R-0805 | Cap | G:\Library\AD_Library\SCH\01_Basic.SchLib | C0805 | G:\Library\AD_Library\PCB\002-Capacitance.PcbLib |  | ±10% | 50V |  |  | -55℃~+125℃ |  |  | 2mm*1.25mm*1.25mm
SF01-06-00001844 |  | 0805电容 | 10uF |  | MLCC贴片电容-10uF/10000000-±10%-50V-X7R-0805 | Cap | G:\Library\AD_Library\SCH\01_Basic.SchLib | C0805 | G:\Library\AD_Library\PCB\002-Capacitance.PcbLib |  | ±10% | 50V |  |  | -55℃~+125℃ |  |  | 2mm*1.25mm*1.25mm
SF01-06-00001845 |  | 0805电容 | 11uF |  | MLCC贴片电容-11uF/11000000-±10%-50V-X7R-0805 | Cap | G:\Library\AD_Library\SCH\01_Basic.SchLib | C0805 | G:\Library\AD_Library\PCB\002-Capacitance.PcbLib |  | ±10% | 50V |  |  | -55℃~+125℃ |  |  | 2mm*1.25mm*1.25mm
SF01-06-00001846 |  | 0805电容 | 12uF |  | MLCC贴片电容-12uF/12000000-±10%-50V-X7R-0805 | Cap | G:\Library\AD_Library\SCH\01_Basic.SchLib | C0805 | G:\Library\AD_Library\PCB\002-Capacitance.PcbLib |  | ±10% | 50V |  |  | -55℃~+125℃ |  |  | 2mm*1.25mm*1.25mm
SF01-06-00001847 |  | 0805电容 | 13uF |  | MLCC贴片电容-13uF/13000000-±10%-50V-X7R-0805 | Cap | G:\Library\AD_Library\SCH\01_Basic.SchLib | C0805 | G:\Library\AD_Library\PCB\002-Capacitance.PcbLib |  | ±10% | 50V |  |  | -55℃~+125℃ |  |  | 2mm*1.25mm*1.25mm
SF01-06-00001848 |  | 0805电容 | 15uF |  | MLCC贴片电容-15uF/15000000-±10%-50V-X7R-0805 | Cap | G:\Library\AD_Library\SCH\01_Basic.SchLib | C0805 | G:\Library\AD_Library\PCB\002-Capacitance.PcbLib |  | ±10% | 50V |  |  | -55℃~+125℃ |  |  | 2mm*1.25mm*1.25mm
SF01-06-00001849 |  | 0805电容 | 16uF |  | MLCC贴片电容-16uF/16000000-±10%-50V-X7R-0805 | Cap | G:\Library\AD_Library\SCH\01_Basic.SchLib | C0805 | G:\Library\AD_Library\PCB\002-Capacitance.PcbLib |  | ±10% | 50V |  |  | -55℃~+125℃ |  |  | 2mm*1.25mm*1.25mm
SF01-06-00001850 |  | 0805电容 | 18uF |  | MLCC贴片电容-18uF/18000000-±10%-50V-X7R-0805 | Cap | G:\Library\AD_Library\SCH\01_Basic.SchLib | C0805 | G:\Library\AD_Library\PCB\002-Capacitance.PcbLib |  | ±10% | 50V |  |  | -55℃~+125℃ |  |  | 2mm*1.25mm*1.25mm
SF01-06-00001851 |  | 0805电容 | 20uF |  | MLCC贴片电容-20uF/20000000-±10%-50V-X7R-0805 | Cap | G:\Library\AD_Library\SCH\01_Basic.SchLib | C0805 | G:\Library\AD_Library\PCB\002-Capacitance.PcbLib |  | ±10% | 50V |  |  | -55℃~+125℃ |  |  | 2mm*1.25mm*1.25mm
SF01-06-00001852 |  | 0805电容 | 22uF |  | MLCC贴片电容-22uF/22000000-±10%-50V-X7R-0805 | Cap | G:\Library\AD_Library\SCH\01_Basic.SchLib | C0805 | G:\Library\AD_Library\PCB\002-Capacitance.PcbLib |  | ±10% | 50V |  |  | -55℃~+125℃ |  |  | 2mm*1.25mm*1.25mm
SF01-06-00001853 |  | 0805电容 | 24uF |  | MLCC贴片电容-24uF/24000000-±10%-50V-X7R-0805 | Cap | G:\Library\AD_Library\SCH\01_Basic.SchLib | C0805 | G:\Library\AD_Library\PCB\002-Capacitance.PcbLib |  | ±10% | 50V |  |  | -55℃~+125℃ |  |  | 2mm*1.25mm*1.25mm
SF01-06-00001854 |  | 0805电容 | 27uF |  | MLCC贴片电容-27uF/27000000-±10%-50V-X7R-0805 | Cap | G:\Library\AD_Library\SCH\01_Basic.SchLib | C0805 | G:\Library\AD_Library\PCB\002-Capacitance.PcbLib |  | ±10% | 50V |  |  | -55℃~+125℃ |  |  | 2mm*1.25mm*1.25mm
SF01-06-00001855 |  | 0805电容 | 30uF |  | MLCC贴片电容-30uF/30000000-±10%-50V-X7R-0805 | Cap | G:\Library\AD_Library\SCH\01_Basic.SchLib | C0805 | G:\Library\AD_Library\PCB\002-Capacitance.PcbLib |  | ±10% | 50V |  |  | -55℃~+125℃ |  |  | 2mm*1.25mm*1.25mm
SF01-06-00001856 |  | 0805电容 | 33uF |  | MLCC贴片电容-33uF/33000000-±10%-50V-X7R-0805 | Cap | G:\Library\AD_Library\SCH\01_Basic.SchLib | C0805 | G:\Library\AD_Library\PCB\002-Capacitance.PcbLib |  | ±10% | 50V |  |  | -55℃~+125℃ |  |  | 2mm*1.25mm*1.25mm
SF01-06-00001857 |  | 0805电容 | 36uF |  | MLCC贴片电容-36uF/36000000-±10%-50V-X7R-0805 | Cap | G:\Library\AD_Library\SCH\01_Basic.SchLib | C0805 | G:\Library\AD_Library\PCB\002-Capacitance.PcbLib |  | ±10% | 50V |  |  | -55℃~+125℃ |  |  | 2mm*1.25mm*1.25mm
SF01-06-00001858 |  | 0805电容 | 39uF |  | MLCC贴片电容-39uF/39000000-±10%-50V-X7R-0805 | Cap | G:\Library\AD_Library\SCH\01_Basic.SchLib | C0805 | G:\Library\AD_Library\PCB\002-Capacitance.PcbLib |  | ±10% | 50V |  |  | -55℃~+125℃ |  |  | 2mm*1.25mm*1.25mm
SF01-06-00001859 |  | 0805电容 | 43uF |  | MLCC贴片电容-43uF/43000000-±10%-50V-X7R-0805 | Cap | G:\Library\AD_Library\SCH\01_Basic.SchLib | C0805 | G:\Library\AD_Library\PCB\002-Capacitance.PcbLib |  | ±10% | 50V |  |  | -55℃~+125℃ |  |  | 2mm*1.25mm*1.25mm
SF01-06-00001860 |  | 0805电容 | 47uF |  | MLCC贴片电容-47uF/47000000-±10%-50V-X7R-0805 | Cap | G:\Library\AD_Library\SCH\01_Basic.SchLib | C0805 | G:\Library\AD_Library\PCB\002-Capacitance.PcbLib |  | ±10% | 50V |  |  | -55℃~+125℃ |  |  | 2mm*1.25mm*1.25mm
SF01-06-00001861 |  | 0805电容 | 0.5pF |  | MLCC贴片电容-0.5pF/0.5-±20%-6.3V-X7R-0805 | Cap | G:\Library\AD_Library\SCH\01_Basic.SchLib | C0805 | G:\Library\AD_Library\PCB\002-Capacitance.PcbLib |  | ±20% | 6.3V |  |  | -55℃~+125℃ |  |  | 2mm*1.25mm*1.25mm
SF01-06-00001862 |  | 0805电容 | 1.0pF |  | MLCC贴片电容-1.0pF/1.0-±20%-6.3V-X7R-0805 | Cap | G:\Library\AD_Library\SCH\01_Basic.SchLib | C0805 | G:\Library\AD_Library\PCB\002-Capacitance.PcbLib |  | ±20% | 6.3V |  |  | -55℃~+125℃ |  |  | 2mm*1.25mm*1.25mm
SF01-06-00001863 |  | 0805电容 | 1.1pF |  | MLCC贴片电容-1.1pF/1.1-±20%-6.3V-X7R-0805 | Cap | G:\Library\AD_Library\SCH\01_Basic.SchLib | C0805 | G:\Library\AD_Library\PCB\002-Capacitance.PcbLib |  | ±20% | 6.3V |  |  | -55℃~+125℃ |  |  | 2mm*1.25mm*1.25mm
SF01-06-00001864 |  | 0805电容 | 1.2pF |  | MLCC贴片电容-1.2pF/1.2-±20%-6.3V-X7R-0805 | Cap | G:\Library\AD_Library\SCH\01_Basic.SchLib | C0805 | G:\Library\AD_Library\PCB\002-Capacitance.PcbLib |  | ±20% | 6.3V |  |  | -55℃~+125℃ |  |  | 2mm*1.25mm*1.25mm
SF01-06-00001865 |  | 0805电容 | 1.3pF |  | MLCC贴片电容-1.3pF/1.3-±20%-6.3V-X7R-0805 | Cap | G:\Library\AD_Library\SCH\01_Basic.SchLib | C0805 | G:\Library\AD_Library\PCB\002-Capacitance.PcbLib |  | ±20% | 6.3V |  |  | -55℃~+125℃ |  |  | 2mm*1.25mm*1.25mm
SF01-06-00001866 |  | 0805电容 | 1.5pF |  | MLCC贴片电容-1.5pF/1.5-±20%-6.3V-X7R-0805 | Cap | G:\Library\AD_Library\SCH\01_Basic.SchLib | C0805 | G:\Library\AD_Library\PCB\002-Capacitance.PcbLib |  | ±20% | 6.3V |  |  | -55℃~+125℃ |  |  | 2mm*1.25mm*1.25mm
SF01-06-00001867 |  | 0805电容 | 1.6pF |  | MLCC贴片电容-1.6pF/1.6-±20%-6.3V-X7R-0805 | Cap | G:\Library\AD_Library\SCH\01_Basic.SchLib | C0805 | G:\Library\AD_Library\PCB\002-Capacitance.PcbLib |  | ±20% | 6.3V |  |  | -55℃~+125℃ |  |  | 2mm*1.25mm*1.25mm
SF01-06-00001868 |  | 0805电容 | 1.8pF |  | MLCC贴片电容-1.8pF/1.8-±20%-6.3V-X7R-0805 | Cap | G:\Library\AD_Library\SCH\01_Basic.SchLib | C0805 | G:\Library\AD_Library\PCB\002-Capacitance.PcbLib |  | ±20% | 6.3V |  |  | -55℃~+125℃ |  |  | 2mm*1.25mm*1.25mm
SF01-06-00001869 |  | 0805电容 | 2.0pF |  | MLCC贴片电容-2.0pF/2.0-±20%-6.3V-X7R-0805 | Cap | G:\Library\AD_Library\SCH\01_Basic.SchLib | C0805 | G:\Library\AD_Library\PCB\002-Capacitance.PcbLib |  | ±20% | 6.3V |  |  | -55℃~+125℃ |  |  | 2mm*1.25mm*1.25mm
SF01-06-00001870 |  | 0805电容 | 2.2pF |  | MLCC贴片电容-2.2pF/2.2-±20%-6.3V-X7R-0805 | Cap | G:\Library\AD_Library\SCH\01_Basic.SchLib | C0805 | G:\Library\AD_Library\PCB\002-Capacitance.PcbLib |  | ±20% | 6.3V |  |  | -55℃~+125℃ |  |  | 2mm*1.25mm*1.25mm
SF01-06-00001871 |  | 0805电容 | 2.4pF |  | MLCC贴片电容-2.4pF/2.4-±20%-6.3V-X7R-0805 | Cap | G:\Library\AD_Library\SCH\01_Basic.SchLib | C0805 | G:\Library\AD_Library\PCB\002-Capacitance.PcbLib |  | ±20% | 6.3V |  |  | -55℃~+125℃ |  |  | 2mm*1.25mm*1.25mm
SF01-06-00001872 |  | 0805电容 | 2.7pF |  | MLCC贴片电容-2.7pF/2.7-±20%-6.3V-X7R-0805 | Cap | G:\Library\AD_Library\SCH\01_Basic.SchLib | C0805 | G:\Library\AD_Library\PCB\002-Capacitance.PcbLib |  | ±20% | 6.3V |  |  | -55℃~+125℃ |  |  | 2mm*1.25mm*1.25mm
SF01-06-00001873 |  | 0805电容 | 3.0pF |  | MLCC贴片电容-3.0pF/3.0-±20%-6.3V-X7R-0805 | Cap | G:\Library\AD_Library\SCH\01_Basic.SchLib | C0805 | G:\Library\AD_Library\PCB\002-Capacitance.PcbLib |  | ±20% | 6.3V |  |  | -55℃~+125℃ |  |  | 2mm*1.25mm*1.25mm
SF01-06-00001874 |  | 0805电容 | 3.3pF |  | MLCC贴片电容-3.3pF/3.3-±20%-6.3V-X7R-0805 | Cap | G:\Library\AD_Library\SCH\01_Basic.SchLib | C0805 | G:\Library\AD_Library\PCB\002-Capacitance.PcbLib |  | ±20% | 6.3V |  |  | -55℃~+125℃ |  |  | 2mm*1.25mm*1.25mm
SF01-06-00001875 |  | 0805电容 | 3.6pF |  | MLCC贴片电容-3.6pF/3.6-±20%-6.3V-X7R-0805 | Cap | G:\Library\AD_Library\SCH\01_Basic.SchLib | C0805 | G:\Library\AD_Library\PCB\002-Capacitance.PcbLib |  | ±20% | 6.3V |  |  | -55℃~+125℃ |  |  | 2mm*1.25mm*1.25mm
SF01-06-00001876 |  | 0805电容 | 3.9pF |  | MLCC贴片电容-3.9pF/3.9-±20%-6.3V-X7R-0805 | Cap | G:\Library\AD_Library\SCH\01_Basic.SchLib | C0805 | G:\Library\AD_Library\PCB\002-Capacitance.PcbLib |  | ±20% | 6.3V |  |  | -55℃~+125℃ |  |  | 2mm*1.25mm*1.25mm
SF01-06-00001877 |  | 0805电容 | 4.3pF |  | MLCC贴片电容-4.3pF/4.3-±20%-6.3V-X7R-0805 | Cap | G:\Library\AD_Library\SCH\01_Basic.SchLib | C0805 | G:\Library\AD_Library\PCB\002-Capacitance.PcbLib |  | ±20% | 6.3V |  |  | -55℃~+125℃ |  |  | 2mm*1.25mm*1.25mm
SF01-06-00001878 |  | 0805电容 | 4.7pF |  | MLCC贴片电容-4.7pF/4.7-±20%-6.3V-X7R-0805 | Cap | G:\Library\AD_Library\SCH\01_Basic.SchLib | C0805 | G:\Library\AD_Library\PCB\002-Capacitance.PcbLib |  | ±20% | 6.3V |  |  | -55℃~+125℃ |  |  | 2mm*1.25mm*1.25mm
SF01-06-00001879 |  | 0805电容 | 5.1pF |  | MLCC贴片电容-5.1pF/5.1-±20%-6.3V-X7R-0805 | Cap | G:\Library\AD_Library\SCH\01_Basic.SchLib | C0805 | G:\Library\AD_Library\PCB\002-Capacitance.PcbLib |  | ±20% | 6.3V |  |  | -55℃~+125℃ |  |  | 2mm*1.25mm*1.25mm
SF01-06-00001880 |  | 0805电容 | 5.6pF |  | MLCC贴片电容-5.6pF/5.6-±20%-6.3V-X7R-0805 | Cap | G:\Library\AD_Library\SCH\01_Basic.SchLib | C0805 | G:\Library\AD_Library\PCB\002-Capacitance.PcbLib |  | ±20% | 6.3V |  |  | -55℃~+125℃ |  |  | 2mm*1.25mm*1.25mm
SF01-06-00001881 |  | 0805电容 | 6.2pF |  | MLCC贴片电容-6.2pF/6.2-±20%-6.3V-X7R-0805 | Cap | G:\Library\AD_Library\SCH\01_Basic.SchLib | C0805 | G:\Library\AD_Library\PCB\002-Capacitance.PcbLib |  | ±20% | 6.3V |  |  | -55℃~+125℃ |  |  | 2mm*1.25mm*1.25mm
SF01-06-00001882 |  | 0805电容 | 6.8pF |  | MLCC贴片电容-6.8pF/6.8-±20%-6.3V-X7R-0805 | Cap | G:\Library\AD_Library\SCH\01_Basic.SchLib | C0805 | G:\Library\AD_Library\PCB\002-Capacitance.PcbLib |  | ±20% | 6.3V |  |  | -55℃~+125℃ |  |  | 2mm*1.25mm*1.25mm
SF01-06-00001883 |  | 0805电容 | 7.5pF |  | MLCC贴片电容-7.5pF/7.5-±20%-6.3V-X7R-0805 | Cap | G:\Library\AD_Library\SCH\01_Basic.SchLib | C0805 | G:\Library\AD_Library\PCB\002-Capacitance.PcbLib |  | ±20% | 6.3V |  |  | -55℃~+125℃ |  |  | 2mm*1.25mm*1.25mm
SF01-06-00001884 |  | 0805电容 | 8.2pF |  | MLCC贴片电容-8.2pF/8.2-±20%-6.3V-X7R-0805 | Cap | G:\Library\AD_Library\SCH\01_Basic.SchLib | C0805 | G:\Library\AD_Library\PCB\002-Capacitance.PcbLib |  | ±20% | 6.3V |  |  | -55℃~+125℃ |  |  | 2mm*1.25mm*1.25mm
SF01-06-00001885 |  | 0805电容 | 9.1pF |  | MLCC贴片电容-9.1pF/9.1-±20%-6.3V-X7R-0805 | Cap | G:\Library\AD_Library\SCH\01_Basic.SchLib | C0805 | G:\Library\AD_Library\PCB\002-Capacitance.PcbLib |  | ±20% | 6.3V |  |  | -55℃~+125℃ |  |  | 2mm*1.25mm*1.25mm
SF01-06-00001886 |  | 0805电容 | 10pF |  | MLCC贴片电容-10pF/10-±20%-6.3V-X7R-0805 | Cap | G:\Library\AD_Library\SCH\01_Basic.SchLib | C0805 | G:\Library\AD_Library\PCB\002-Capacitance.PcbLib |  | ±20% | 6.3V |  |  | -55℃~+125℃ |  |  | 2mm*1.25mm*1.25mm
SF01-06-00001887 |  | 0805电容 | 11pF |  | MLCC贴片电容-11pF/11-±20%-6.3V-X7R-0805 | Cap | G:\Library\AD_Library\SCH\01_Basic.SchLib | C0805 | G:\Library\AD_Library\PCB\002-Capacitance.PcbLib |  | ±20% | 6.3V |  |  | -55℃~+125℃ |  |  | 2mm*1.25mm*1.25mm
SF01-06-00001888 |  | 0805电容 | 12pF |  | MLCC贴片电容-12pF/12-±20%-6.3V-X7R-0805 | Cap | G:\Library\AD_Library\SCH\01_Basic.SchLib | C0805 | G:\Library\AD_Library\PCB\002-Capacitance.PcbLib |  | ±20% | 6.3V |  |  | -55℃~+125℃ |  |  | 2mm*1.25mm*1.25mm
SF01-06-00001889 |  | 0805电容 | 13pF |  | MLCC贴片电容-13pF/13-±20%-6.3V-X7R-0805 | Cap | G:\Library\AD_Library\SCH\01_Basic.SchLib | C0805 | G:\Library\AD_Library\PCB\002-Capacitance.PcbLib |  | ±20% | 6.3V |  |  | -55℃~+125℃ |  |  | 2mm*1.25mm*1.25mm
SF01-06-00001890 |  | 0805电容 | 15pF |  | MLCC贴片电容-15pF/15-±20%-6.3V-X7R-0805 | Cap | G:\Library\AD_Library\SCH\01_Basic.SchLib | C0805 | G:\Library\AD_Library\PCB\002-Capacitance.PcbLib |  | ±20% | 6.3V |  |  | -55℃~+125℃ |  |  | 2mm*1.25mm*1.25mm
SF01-06-00001891 |  | 0805电容 | 16pF |  | MLCC贴片电容-16pF/16-±20%-6.3V-X7R-0805 | Cap | G:\Library\AD_Library\SCH\01_Basic.SchLib | C0805 | G:\Library\AD_Library\PCB\002-Capacitance.PcbLib |  | ±20% | 6.3V |  |  | -55℃~+125℃ |  |  | 2mm*1.25mm*1.25mm
SF01-06-00001892 |  | 0805电容 | 18pF |  | MLCC贴片电容-18pF/18-±20%-6.3V-X7R-0805 | Cap | G:\Library\AD_Library\SCH\01_Basic.SchLib | C0805 | G:\Library\AD_Library\PCB\002-Capacitance.PcbLib |  | ±20% | 6.3V |  |  | -55℃~+125℃ |  |  | 2mm*1.25mm*1.25mm
SF01-06-00001893 |  | 0805电容 | 20pF |  | MLCC贴片电容-20pF/20-±20%-6.3V-X7R-0805 | Cap | G:\Library\AD_Library\SCH\01_Basic.SchLib | C0805 | G:\Library\AD_Library\PCB\002-Capacitance.PcbLib |  | ±20% | 6.3V |  |  | -55℃~+125℃ |  |  | 2mm*1.25mm*1.25mm
SF01-06-00001894 |  | 0805电容 | 22pF |  | MLCC贴片电容-22pF/22-±20%-6.3V-X7R-0805 | Cap | G:\Library\AD_Library\SCH\01_Basic.SchLib | C0805 | G:\Library\AD_Library\PCB\002-Capacitance.PcbLib |  | ±20% | 6.3V |  |  | -55℃~+125℃ |  |  | 2mm*1.25mm*1.25mm
SF01-06-00001895 |  | 0805电容 | 24pF |  | MLCC贴片电容-24pF/24-±20%-6.3V-X7R-0805 | Cap | G:\Library\AD_Library\SCH\01_Basic.SchLib | C0805 | G:\Library\AD_Library\PCB\002-Capacitance.PcbLib |  | ±20% | 6.3V |  |  | -55℃~+125℃ |  |  | 2mm*1.25mm*1.25mm
SF01-06-00001896 |  | 0805电容 | 27pF |  | MLCC贴片电容-27pF/27-±20%-6.3V-X7R-0805 | Cap | G:\Library\AD_Library\SCH\01_Basic.SchLib | C0805 | G:\Library\AD_Library\PCB\002-Capacitance.PcbLib |  | ±20% | 6.3V |  |  | -55℃~+125℃ |  |  | 2mm*1.25mm*1.25mm
SF01-06-00001897 |  | 0805电容 | 30pF |  | MLCC贴片电容-30pF/30-±20%-6.3V-X7R-0805 | Cap | G:\Library\AD_Library\SCH\01_Basic.SchLib | C0805 | G:\Library\AD_Library\PCB\002-Capacitance.PcbLib |  | ±20% | 6.3V |  |  | -55℃~+125℃ |  |  | 2mm*1.25mm*1.25mm
SF01-06-00001898 |  | 0805电容 | 33pF |  | MLCC贴片电容-33pF/33-±20%-6.3V-X7R-0805 | Cap | G:\Library\AD_Library\SCH\01_Basic.SchLib | C0805 | G:\Library\AD_Library\PCB\002-Capacitance.PcbLib |  | ±20% | 6.3V |  |  | -55℃~+125℃ |  |  | 2mm*1.25mm*1.25mm
SF01-06-00001899 |  | 0805电容 | 36pF |  | MLCC贴片电容-36pF/36-±20%-6.3V-X7R-0805 | Cap | G:\Library\AD_Library\SCH\01_Basic.SchLib | C0805 | G:\Library\AD_Library\PCB\002-Capacitance.PcbLib |  | ±20% | 6.3V |  |  | -55℃~+125℃ |  |  | 2mm*1.25mm*1.25mm
SF01-06-00001900 |  | 0805电容 | 39pF |  | MLCC贴片电容-39pF/39-±20%-6.3V-X7R-0805 | Cap | G:\Library\AD_Library\SCH\01_Basic.SchLib | C0805 | G:\Library\AD_Library\PCB\002-Capacitance.PcbLib |  | ±20% | 6.3V |  |  | -55℃~+125℃ |  |  | 2mm*1.25mm*1.25mm
SF01-06-00001901 |  | 0805电容 | 43pF |  | MLCC贴片电容-43pF/43-±20%-6.3V-X7R-0805 | Cap | G:\Library\AD_Library\SCH\01_Basic.SchLib | C0805 | G:\Library\AD_Library\PCB\002-Capacitance.PcbLib |  | ±20% | 6.3V |  |  | -55℃~+125℃ |  |  | 2mm*1.25mm*1.25mm
SF01-06-00001902 |  | 0805电容 | 47pF |  | MLCC贴片电容-47pF/47-±20%-6.3V-X7R-0805 | Cap | G:\Library\AD_Library\SCH\01_Basic.SchLib | C0805 | G:\Library\AD_Library\PCB\002-Capacitance.PcbLib |  | ±20% | 6.3V |  |  | -55℃~+125℃ |  |  | 2mm*1.25mm*1.25mm
SF01-06-00001903 |  | 0805电容 | 51pF |  | MLCC贴片电容-51pF/51-±20%-6.3V-X7R-0805 | Cap | G:\Library\AD_Library\SCH\01_Basic.SchLib | C0805 | G:\Library\AD_Library\PCB\002-Capacitance.PcbLib |  | ±20% | 6.3V |  |  | -55℃~+125℃ |  |  | 2mm*1.25mm*1.25mm
SF01-06-00001904 |  | 0805电容 | 56pF |  | MLCC贴片电容-56pF/56-±20%-6.3V-X7R-0805 | Cap | G:\Library\AD_Library\SCH\01_Basic.SchLib | C0805 | G:\Library\AD_Library\PCB\002-Capacitance.PcbLib |  | ±20% | 6.3V |  |  | -55℃~+125℃ |  |  | 2mm*1.25mm*1.25mm
SF01-06-00001905 |  | 0805电容 | 62pF |  | MLCC贴片电容-62pF/62-±20%-6.3V-X7R-0805 | Cap | G:\Library\AD_Library\SCH\01_Basic.SchLib | C0805 | G:\Library\AD_Library\PCB\002-Capacitance.PcbLib |  | ±20% | 6.3V |  |  | -55℃~+125℃ |  |  | 2mm*1.25mm*1.25mm
SF01-06-00001906 |  | 0805电容 | 68pF |  | MLCC贴片电容-68pF/68-±20%-6.3V-X7R-0805 | Cap | G:\Library\AD_Library\SCH\01_Basic.SchLib | C0805 | G:\Library\AD_Library\PCB\002-Capacitance.PcbLib |  | ±20% | 6.3V |  |  | -55℃~+125℃ |  |  | 2mm*1.25mm*1.25mm
SF01-06-00001907 |  | 0805电容 | 75pF |  | MLCC贴片电容-75pF/75-±20%-6.3V-X7R-0805 | Cap | G:\Library\AD_Library\SCH\01_Basic.SchLib | C0805 | G:\Library\AD_Library\PCB\002-Capacitance.PcbLib |  | ±20% | 6.3V |  |  | -55℃~+125℃ |  |  | 2mm*1.25mm*1.25mm
SF01-06-00001908 |  | 0805电容 | 82pF |  | MLCC贴片电容-82pF/82-±20%-6.3V-X7R-0805 | Cap | G:\Library\AD_Library\SCH\01_Basic.SchLib | C0805 | G:\Library\AD_Library\PCB\002-Capacitance.PcbLib |  | ±20% | 6.3V |  |  | -55℃~+125℃ |  |  | 2mm*1.25mm*1.25mm
SF01-06-00001909 |  | 0805电容 | 91pF |  | MLCC贴片电容-91pF/91-±20%-6.3V-X7R-0805 | Cap | G:\Library\AD_Library\SCH\01_Basic.SchLib | C0805 | G:\Library\AD_Library\PCB\002-Capacitance.PcbLib |  | ±20% | 6.3V |  |  | -55℃~+125℃ |  |  | 2mm*1.25mm*1.25mm
SF01-06-00001910 |  | 0805电容 | 100pF |  | MLCC贴片电容-100pF/100-±20%-6.3V-X7R-0805 | Cap | G:\Library\AD_Library\SCH\01_Basic.SchLib | C0805 | G:\Library\AD_Library\PCB\002-Capacitance.PcbLib |  | ±20% | 6.3V |  |  | -55℃~+125℃ |  |  | 2mm*1.25mm*1.25mm
SF01-06-00001911 |  | 0805电容 | 110pF |  | MLCC贴片电容-110pF/110-±20%-6.3V-X7R-0805 | Cap | G:\Library\AD_Library\SCH\01_Basic.SchLib | C0805 | G:\Library\AD_Library\PCB\002-Capacitance.PcbLib |  | ±20% | 6.3V |  |  | -55℃~+125℃ |  |  | 2mm*1.25mm*1.25mm
SF01-06-00001912 |  | 0805电容 | 120pF |  | MLCC贴片电容-120pF/120-±20%-6.3V-X7R-0805 | Cap | G:\Library\AD_Library\SCH\01_Basic.SchLib | C0805 | G:\Library\AD_Library\PCB\002-Capacitance.PcbLib |  | ±20% | 6.3V |  |  | -55℃~+125℃ |  |  | 2mm*1.25mm*1.25mm
SF01-06-00001913 |  | 0805电容 | 130pF |  | MLCC贴片电容-130pF/130-±20%-6.3V-X7R-0805 | Cap | G:\Library\AD_Library\SCH\01_Basic.SchLib | C0805 | G:\Library\AD_Library\PCB\002-Capacitance.PcbLib |  | ±20% | 6.3V |  |  | -55℃~+125℃ |  |  | 2mm*1.25mm*1.25mm
SF01-06-00001914 |  | 0805电容 | 150pF |  | MLCC贴片电容-150pF/150-±20%-6.3V-X7R-0805 | Cap | G:\Library\AD_Library\SCH\01_Basic.SchLib | C0805 | G:\Library\AD_Library\PCB\002-Capacitance.PcbLib |  | ±20% | 6.3V |  |  | -55℃~+125℃ |  |  | 2mm*1.25mm*1.25mm
SF01-06-00001915 |  | 0805电容 | 160pF |  | MLCC贴片电容-160pF/160-±20%-6.3V-X7R-0805 | Cap | G:\Library\AD_Library\SCH\01_Basic.SchLib | C0805 | G:\Library\AD_Library\PCB\002-Capacitance.PcbLib |  | ±20% | 6.3V |  |  | -55℃~+125℃ |  |  | 2mm*1.25mm*1.25mm
SF01-06-00001916 |  | 0805电容 | 180pF |  | MLCC贴片电容-180pF/180-±20%-6.3V-X7R-0805 | Cap | G:\Library\AD_Library\SCH\01_Basic.SchLib | C0805 | G:\Library\AD_Library\PCB\002-Capacitance.PcbLib |  | ±20% | 6.3V |  |  | -55℃~+125℃ |  |  | 2mm*1.25mm*1.25mm
SF01-06-00001917 |  | 0805电容 | 200pF |  | MLCC贴片电容-200pF/200-±20%-6.3V-X7R-0805 | Cap | G:\Library\AD_Library\SCH\01_Basic.SchLib | C0805 | G:\Library\AD_Library\PCB\002-Capacitance.PcbLib |  | ±20% | 6.3V |  |  | -55℃~+125℃ |  |  | 2mm*1.25mm*1.25mm
SF01-06-00001918 |  | 0805电容 | 220pF |  | MLCC贴片电容-220pF/220-±20%-6.3V-X7R-0805 | Cap | G:\Library\AD_Library\SCH\01_Basic.SchLib | C0805 | G:\Library\AD_Library\PCB\002-Capacitance.PcbLib |  | ±20% | 6.3V |  |  | -55℃~+125℃ |  |  | 2mm*1.25mm*1.25mm
SF01-06-00001919 |  | 0805电容 | 240pF |  | MLCC贴片电容-240pF/240-±20%-6.3V-X7R-0805 | Cap | G:\Library\AD_Library\SCH\01_Basic.SchLib | C0805 | G:\Library\AD_Library\PCB\002-Capacitance.PcbLib |  | ±20% | 6.3V |  |  | -55℃~+125℃ |  |  | 2mm*1.25mm*1.25mm
SF01-06-00001920 |  | 0805电容 | 270pF |  | MLCC贴片电容-270pF/270-±20%-6.3V-X7R-0805 | Cap | G:\Library\AD_Library\SCH\01_Basic.SchLib | C0805 | G:\Library\AD_Library\PCB\002-Capacitance.PcbLib |  | ±20% | 6.3V |  |  | -55℃~+125℃ |  |  | 2mm*1.25mm*1.25mm
SF01-06-00001921 |  | 0805电容 | 300pF |  | MLCC贴片电容-300pF/300-±20%-6.3V-X7R-0805 | Cap | G:\Library\AD_Library\SCH\01_Basic.SchLib | C0805 | G:\Library\AD_Library\PCB\002-Capacitance.PcbLib |  | ±20% | 6.3V |  |  | -55℃~+125℃ |  |  | 2mm*1.25mm*1.25mm
SF01-06-00001922 |  | 0805电容 | 330pF |  | MLCC贴片电容-330pF/330-±20%-6.3V-X7R-0805 | Cap | G:\Library\AD_Library\SCH\01_Basic.SchLib | C0805 | G:\Library\AD_Library\PCB\002-Capacitance.PcbLib |  | ±20% | 6.3V |  |  | -55℃~+125℃ |  |  | 2mm*1.25mm*1.25mm
SF01-06-00001923 |  | 0805电容 | 360pF |  | MLCC贴片电容-360pF/360-±20%-6.3V-X7R-0805 | Cap | G:\Library\AD_Library\SCH\01_Basic.SchLib | C0805 | G:\Library\AD_Library\PCB\002-Capacitance.PcbLib |  | ±20% | 6.3V |  |  | -55℃~+125℃ |  |  | 2mm*1.25mm*1.25mm
SF01-06-00001924 |  | 0805电容 | 390pF |  | MLCC贴片电容-390pF/390-±20%-6.3V-X7R-0805 | Cap | G:\Library\AD_Library\SCH\01_Basic.SchLib | C0805 | G:\Library\AD_Library\PCB\002-Capacitance.PcbLib |  | ±20% | 6.3V |  |  | -55℃~+125℃ |  |  | 2mm*1.25mm*1.25mm
SF01-06-00001925 |  | 0805电容 | 430pF |  | MLCC贴片电容-430pF/430-±20%-6.3V-X7R-0805 | Cap | G:\Library\AD_Library\SCH\01_Basic.SchLib | C0805 | G:\Library\AD_Library\PCB\002-Capacitance.PcbLib |  | ±20% | 6.3V |  |  | -55℃~+125℃ |  |  | 2mm*1.25mm*1.25mm
SF01-06-00001926 |  | 0805电容 | 470pF |  | MLCC贴片电容-470pF/470-±20%-6.3V-X7R-0805 | Cap | G:\Library\AD_Library\SCH\01_Basic.SchLib | C0805 | G:\Library\AD_Library\PCB\002-Capacitance.PcbLib |  | ±20% | 6.3V |  |  | -55℃~+125℃ |  |  | 2mm*1.25mm*1.25mm
SF01-06-00001927 |  | 0805电容 | 510pF |  | MLCC贴片电容-510pF/510-±20%-6.3V-X7R-0805 | Cap | G:\Library\AD_Library\SCH\01_Basic.SchLib | C0805 | G:\Library\AD_Library\PCB\002-Capacitance.PcbLib |  | ±20% | 6.3V |  |  | -55℃~+125℃ |  |  | 2mm*1.25mm*1.25mm
SF01-06-00001928 |  | 0805电容 | 560pF |  | MLCC贴片电容-560pF/560-±20%-6.3V-X7R-0805 | Cap | G:\Library\AD_Library\SCH\01_Basic.SchLib | C0805 | G:\Library\AD_Library\PCB\002-Capacitance.PcbLib |  | ±20% | 6.3V |  |  | -55℃~+125℃ |  |  | 2mm*1.25mm*1.25mm
SF01-06-00001929 |  | 0805电容 | 620pF |  | MLCC贴片电容-620pF/620-±20%-6.3V-X7R-0805 | Cap | G:\Library\AD_Library\SCH\01_Basic.SchLib | C0805 | G:\Library\AD_Library\PCB\002-Capacitance.PcbLib |  | ±20% | 6.3V |  |  | -55℃~+125℃ |  |  | 2mm*1.25mm*1.25mm
SF01-06-00001930 |  | 0805电容 | 680pF |  | MLCC贴片电容-680pF/680-±20%-6.3V-X7R-0805 | Cap | G:\Library\AD_Library\SCH\01_Basic.SchLib | C0805 | G:\Library\AD_Library\PCB\002-Capacitance.PcbLib |  | ±20% | 6.3V |  |  | -55℃~+125℃ |  |  | 2mm*1.25mm*1.25mm
SF01-06-00001931 |  | 0805电容 | 750pF |  | MLCC贴片电容-750pF/750-±20%-6.3V-X7R-0805 | Cap | G:\Library\AD_Library\SCH\01_Basic.SchLib | C0805 | G:\Library\AD_Library\PCB\002-Capacitance.PcbLib |  | ±20% | 6.3V |  |  | -55℃~+125℃ |  |  | 2mm*1.25mm*1.25mm
SF01-06-00001932 |  | 0805电容 | 820pF |  | MLCC贴片电容-820pF/820-±20%-6.3V-X7R-0805 | Cap | G:\Library\AD_Library\SCH\01_Basic.SchLib | C0805 | G:\Library\AD_Library\PCB\002-Capacitance.PcbLib |  | ±20% | 6.3V |  |  | -55℃~+125℃ |  |  | 2mm*1.25mm*1.25mm
SF01-06-00001933 |  | 0805电容 | 910pF |  | MLCC贴片电容-910pF/910-±20%-6.3V-X7R-0805 | Cap | G:\Library\AD_Library\SCH\01_Basic.SchLib | C0805 | G:\Library\AD_Library\PCB\002-Capacitance.PcbLib |  | ±20% | 6.3V |  |  | -55℃~+125℃ |  |  | 2mm*1.25mm*1.25mm
SF01-06-00001934 |  | 0805电容 | 1.0nF |  | MLCC贴片电容-1.0nF/1000-±20%-6.3V-X7R-0805 | Cap | G:\Library\AD_Library\SCH\01_Basic.SchLib | C0805 | G:\Library\AD_Library\PCB\002-Capacitance.PcbLib |  | ±20% | 6.3V |  |  | -55℃~+125℃ |  |  | 2mm*1.25mm*1.25mm
SF01-06-00001935 |  | 0805电容 | 1.1nF |  | MLCC贴片电容-1.1nF/1100-±20%-6.3V-X7R-0805 | Cap | G:\Library\AD_Library\SCH\01_Basic.SchLib | C0805 | G:\Library\AD_Library\PCB\002-Capacitance.PcbLib |  | ±20% | 6.3V |  |  | -55℃~+125℃ |  |  | 2mm*1.25mm*1.25mm
SF01-06-00001936 |  | 0805电容 | 1.2nF |  | MLCC贴片电容-1.2nF/1200-±20%-6.3V-X7R-0805 | Cap | G:\Library\AD_Library\SCH\01_Basic.SchLib | C0805 | G:\Library\AD_Library\PCB\002-Capacitance.PcbLib |  | ±20% | 6.3V |  |  | -55℃~+125℃ |  |  | 2mm*1.25mm*1.25mm
SF01-06-00001937 |  | 0805电容 | 1.3nF |  | MLCC贴片电容-1.3nF/1300-±20%-6.3V-X7R-0805 | Cap | G:\Library\AD_Library\SCH\01_Basic.SchLib | C0805 | G:\Library\AD_Library\PCB\002-Capacitance.PcbLib |  | ±20% | 6.3V |  |  | -55℃~+125℃ |  |  | 2mm*1.25mm*1.25mm
SF01-06-00001938 |  | 0805电容 | 1.5nF |  | MLCC贴片电容-1.5nF/1500-±20%-6.3V-X7R-0805 | Cap | G:\Library\AD_Library\SCH\01_Basic.SchLib | C0805 | G:\Library\AD_Library\PCB\002-Capacitance.PcbLib |  | ±20% | 6.3V |  |  | -55℃~+125℃ |  |  | 2mm*1.25mm*1.25mm
SF01-06-00001939 |  | 0805电容 | 1.6nF |  | MLCC贴片电容-1.6nF/1600-±20%-6.3V-X7R-0805 | Cap | G:\Library\AD_Library\SCH\01_Basic.SchLib | C0805 | G:\Library\AD_Library\PCB\002-Capacitance.PcbLib |  | ±20% | 6.3V |  |  | -55℃~+125℃ |  |  | 2mm*1.25mm*1.25mm
SF01-06-00001940 |  | 0805电容 | 1.8nF |  | MLCC贴片电容-1.8nF/1800-±20%-6.3V-X7R-0805 | Cap | G:\Library\AD_Library\SCH\01_Basic.SchLib | C0805 | G:\Library\AD_Library\PCB\002-Capacitance.PcbLib |  | ±20% | 6.3V |  |  | -55℃~+125℃ |  |  | 2mm*1.25mm*1.25mm
SF01-06-00001941 |  | 0805电容 | 2.0nF |  | MLCC贴片电容-2.0nF/2000-±20%-6.3V-X7R-0805 | Cap | G:\Library\AD_Library\SCH\01_Basic.SchLib | C0805 | G:\Library\AD_Library\PCB\002-Capacitance.PcbLib |  | ±20% | 6.3V |  |  | -55℃~+125℃ |  |  | 2mm*1.25mm*1.25mm
SF01-06-00001942 |  | 0805电容 | 2.2nF |  | MLCC贴片电容-2.2nF/2200-±20%-6.3V-X7R-0805 | Cap | G:\Library\AD_Library\SCH\01_Basic.SchLib | C0805 | G:\Library\AD_Library\PCB\002-Capacitance.PcbLib |  | ±20% | 6.3V |  |  | -55℃~+125℃ |  |  | 2mm*1.25mm*1.25mm
SF01-06-00001943 |  | 0805电容 | 2.4nF |  | MLCC贴片电容-2.4nF/2400-±20%-6.3V-X7R-0805 | Cap | G:\Library\AD_Library\SCH\01_Basic.SchLib | C0805 | G:\Library\AD_Library\PCB\002-Capacitance.PcbLib |  | ±20% | 6.3V |  |  | -55℃~+125℃ |  |  | 2mm*1.25mm*1.25mm
SF01-06-00001944 |  | 0805电容 | 2.7nF |  | MLCC贴片电容-2.7nF/2700-±20%-6.3V-X7R-0805 | Cap | G:\Library\AD_Library\SCH\01_Basic.SchLib | C0805 | G:\Library\AD_Library\PCB\002-Capacitance.PcbLib |  | ±20% | 6.3V |  |  | -55℃~+125℃ |  |  | 2mm*1.25mm*1.25mm
SF01-06-00001945 |  | 0805电容 | 3.0nF |  | MLCC贴片电容-3.0nF/3000-±20%-6.3V-X7R-0805 | Cap | G:\Library\AD_Library\SCH\01_Basic.SchLib | C0805 | G:\Library\AD_Library\PCB\002-Capacitance.PcbLib |  | ±20% | 6.3V |  |  | -55℃~+125℃ |  |  | 2mm*1.25mm*1.25mm
SF01-06-00001946 |  | 0805电容 | 3.3nF |  | MLCC贴片电容-3.3nF/3300-±20%-6.3V-X7R-0805 | Cap | G:\Library\AD_Library\SCH\01_Basic.SchLib | C0805 | G:\Library\AD_Library\PCB\002-Capacitance.PcbLib |  | ±20% | 6.3V |  |  | -55℃~+125℃ |  |  | 2mm*1.25mm*1.25mm
SF01-06-00001947 |  | 0805电容 | 3.6nF |  | MLCC贴片电容-3.6nF/3600-±20%-6.3V-X7R-0805 | Cap | G:\Library\AD_Library\SCH\01_Basic.SchLib | C0805 | G:\Library\AD_Library\PCB\002-Capacitance.PcbLib |  | ±20% | 6.3V |  |  | -55℃~+125℃ |  |  | 2mm*1.25mm*1.25mm
SF01-06-00001948 |  | 0805电容 | 3.9nF |  | MLCC贴片电容-3.9nF/3900-±20%-6.3V-X7R-0805 | Cap | G:\Library\AD_Library\SCH\01_Basic.SchLib | C0805 | G:\Library\AD_Library\PCB\002-Capacitance.PcbLib |  | ±20% | 6.3V |  |  | -55℃~+125℃ |  |  | 2mm*1.25mm*1.25mm
SF01-06-00001949 |  | 0805电容 | 4.3nF |  | MLCC贴片电容-4.3nF/4300-±20%-6.3V-X7R-0805 | Cap | G:\Library\AD_Library\SCH\01_Basic.SchLib | C0805 | G:\Library\AD_Library\PCB\002-Capacitance.PcbLib |  | ±20% | 6.3V |  |  | -55℃~+125℃ |  |  | 2mm*1.25mm*1.25mm
SF01-06-00001950 |  | 0805电容 | 4.7nF |  | MLCC贴片电容-4.7nF/4700-±20%-6.3V-X7R-0805 | Cap | G:\Library\AD_Library\SCH\01_Basic.SchLib | C0805 | G:\Library\AD_Library\PCB\002-Capacitance.PcbLib |  | ±20% | 6.3V |  |  | -55℃~+125℃ |  |  | 2mm*1.25mm*1.25mm
SF01-06-00001951 |  | 0805电容 | 5.1nF |  | MLCC贴片电容-5.1nF/5100-±20%-6.3V-X7R-0805 | Cap | G:\Library\AD_Library\SCH\01_Basic.SchLib | C0805 | G:\Library\AD_Library\PCB\002-Capacitance.PcbLib |  | ±20% | 6.3V |  |  | -55℃~+125℃ |  |  | 2mm*1.25mm*1.25mm
SF01-06-00001952 |  | 0805电容 | 5.6nF |  | MLCC贴片电容-5.6nF/5600-±20%-6.3V-X7R-0805 | Cap | G:\Library\AD_Library\SCH\01_Basic.SchLib | C0805 | G:\Library\AD_Library\PCB\002-Capacitance.PcbLib |  | ±20% | 6.3V |  |  | -55℃~+125℃ |  |  | 2mm*1.25mm*1.25mm
SF01-06-00001953 |  | 0805电容 | 6.2nF |  | MLCC贴片电容-6.2nF/6200-±20%-6.3V-X7R-0805 | Cap | G:\Library\AD_Library\SCH\01_Basic.SchLib | C0805 | G:\Library\AD_Library\PCB\002-Capacitance.PcbLib |  | ±20% | 6.3V |  |  | -55℃~+125℃ |  |  | 2mm*1.25mm*1.25mm
SF01-06-00001954 |  | 0805电容 | 6.8nF |  | MLCC贴片电容-6.8nF/6800-±20%-6.3V-X7R-0805 | Cap | G:\Library\AD_Library\SCH\01_Basic.SchLib | C0805 | G:\Library\AD_Library\PCB\002-Capacitance.PcbLib |  | ±20% | 6.3V |  |  | -55℃~+125℃ |  |  | 2mm*1.25mm*1.25mm
SF01-06-00001955 |  | 0805电容 | 7.5nF |  | MLCC贴片电容-7.5nF/7500-±20%-6.3V-X7R-0805 | Cap | G:\Library\AD_Library\SCH\01_Basic.SchLib | C0805 | G:\Library\AD_Library\PCB\002-Capacitance.PcbLib |  | ±20% | 6.3V |  |  | -55℃~+125℃ |  |  | 2mm*1.25mm*1.25mm
SF01-06-00001956 |  | 0805电容 | 8.2nF |  | MLCC贴片电容-8.2nF/8200-±20%-6.3V-X7R-0805 | Cap | G:\Library\AD_Library\SCH\01_Basic.SchLib | C0805 | G:\Library\AD_Library\PCB\002-Capacitance.PcbLib |  | ±20% | 6.3V |  |  | -55℃~+125℃ |  |  | 2mm*1.25mm*1.25mm
SF01-06-00001957 |  | 0805电容 | 9.1nF |  | MLCC贴片电容-9.1nF/9100-±20%-6.3V-X7R-0805 | Cap | G:\Library\AD_Library\SCH\01_Basic.SchLib | C0805 | G:\Library\AD_Library\PCB\002-Capacitance.PcbLib |  | ±20% | 6.3V |  |  | -55℃~+125℃ |  |  | 2mm*1.25mm*1.25mm
SF01-06-00001958 |  | 0805电容 | 10nF |  | MLCC贴片电容-10nF/10000-±20%-6.3V-X7R-0805 | Cap | G:\Library\AD_Library\SCH\01_Basic.SchLib | C0805 | G:\Library\AD_Library\PCB\002-Capacitance.PcbLib |  | ±20% | 6.3V |  |  | -55℃~+125℃ |  |  | 2mm*1.25mm*1.25mm
SF01-06-00001959 |  | 0805电容 | 11nF |  | MLCC贴片电容-11nF/11000-±20%-6.3V-X7R-0805 | Cap | G:\Library\AD_Library\SCH\01_Basic.SchLib | C0805 | G:\Library\AD_Library\PCB\002-Capacitance.PcbLib |  | ±20% | 6.3V |  |  | -55℃~+125℃ |  |  | 2mm*1.25mm*1.25mm
SF01-06-00001960 |  | 0805电容 | 12nF |  | MLCC贴片电容-12nF/12000-±20%-6.3V-X7R-0805 | Cap | G:\Library\AD_Library\SCH\01_Basic.SchLib | C0805 | G:\Library\AD_Library\PCB\002-Capacitance.PcbLib |  | ±20% | 6.3V |  |  | -55℃~+125℃ |  |  | 2mm*1.25mm*1.25mm
SF01-06-00001961 |  | 0805电容 | 13nF |  | MLCC贴片电容-13nF/13000-±20%-6.3V-X7R-0805 | Cap | G:\Library\AD_Library\SCH\01_Basic.SchLib | C0805 | G:\Library\AD_Library\PCB\002-Capacitance.PcbLib |  | ±20% | 6.3V |  |  | -55℃~+125℃ |  |  | 2mm*1.25mm*1.25mm
SF01-06-00001962 |  | 0805电容 | 15nF |  | MLCC贴片电容-15nF/15000-±20%-6.3V-X7R-0805 | Cap | G:\Library\AD_Library\SCH\01_Basic.SchLib | C0805 | G:\Library\AD_Library\PCB\002-Capacitance.PcbLib |  | ±20% | 6.3V |  |  | -55℃~+125℃ |  |  | 2mm*1.25mm*1.25mm
SF01-06-00001963 |  | 0805电容 | 16nF |  | MLCC贴片电容-16nF/16000-±20%-6.3V-X7R-0805 | Cap | G:\Library\AD_Library\SCH\01_Basic.SchLib | C0805 | G:\Library\AD_Library\PCB\002-Capacitance.PcbLib |  | ±20% | 6.3V |  |  | -55℃~+125℃ |  |  | 2mm*1.25mm*1.25mm
SF01-06-00001964 |  | 0805电容 | 18nF |  | MLCC贴片电容-18nF/18000-±20%-6.3V-X7R-0805 | Cap | G:\Library\AD_Library\SCH\01_Basic.SchLib | C0805 | G:\Library\AD_Library\PCB\002-Capacitance.PcbLib |  | ±20% | 6.3V |  |  | -55℃~+125℃ |  |  | 2mm*1.25mm*1.25mm
SF01-06-00001965 |  | 0805电容 | 20nF |  | MLCC贴片电容-20nF/20000-±20%-6.3V-X7R-0805 | Cap | G:\Library\AD_Library\SCH\01_Basic.SchLib | C0805 | G:\Library\AD_Library\PCB\002-Capacitance.PcbLib |  | ±20% | 6.3V |  |  | -55℃~+125℃ |  |  | 2mm*1.25mm*1.25mm
SF01-06-00001966 |  | 0805电容 | 22nF |  | MLCC贴片电容-22nF/22000-±20%-6.3V-X7R-0805 | Cap | G:\Library\AD_Library\SCH\01_Basic.SchLib | C0805 | G:\Library\AD_Library\PCB\002-Capacitance.PcbLib |  | ±20% | 6.3V |  |  | -55℃~+125℃ |  |  | 2mm*1.25mm*1.25mm
SF01-06-00001967 |  | 0805电容 | 24nF |  | MLCC贴片电容-24nF/24000-±20%-6.3V-X7R-0805 | Cap | G:\Library\AD_Library\SCH\01_Basic.SchLib | C0805 | G:\Library\AD_Library\PCB\002-Capacitance.PcbLib |  | ±20% | 6.3V |  |  | -55℃~+125℃ |  |  | 2mm*1.25mm*1.25mm
SF01-06-00001968 |  | 0805电容 | 27nF |  | MLCC贴片电容-27nF/27000-±20%-6.3V-X7R-0805 | Cap | G:\Library\AD_Library\SCH\01_Basic.SchLib | C0805 | G:\Library\AD_Library\PCB\002-Capacitance.PcbLib |  | ±20% | 6.3V |  |  | -55℃~+125℃ |  |  | 2mm*1.25mm*1.25mm
SF01-06-00001969 |  | 0805电容 | 30nF |  | MLCC贴片电容-30nF/30000-±20%-6.3V-X7R-0805 | Cap | G:\Library\AD_Library\SCH\01_Basic.SchLib | C0805 | G:\Library\AD_Library\PCB\002-Capacitance.PcbLib |  | ±20% | 6.3V |  |  | -55℃~+125℃ |  |  | 2mm*1.25mm*1.25mm
SF01-06-00001970 |  | 0805电容 | 33nF |  | MLCC贴片电容-33nF/33000-±20%-6.3V-X7R-0805 | Cap | G:\Library\AD_Library\SCH\01_Basic.SchLib | C0805 | G:\Library\AD_Library\PCB\002-Capacitance.PcbLib |  | ±20% | 6.3V |  |  | -55℃~+125℃ |  |  | 2mm*1.25mm*1.25mm
SF01-06-00001971 |  | 0805电容 | 36nF |  | MLCC贴片电容-36nF/36000-±20%-6.3V-X7R-0805 | Cap | G:\Library\AD_Library\SCH\01_Basic.SchLib | C0805 | G:\Library\AD_Library\PCB\002-Capacitance.PcbLib |  | ±20% | 6.3V |  |  | -55℃~+125℃ |  |  | 2mm*1.25mm*1.25mm
SF01-06-00001972 |  | 0805电容 | 39nF |  | MLCC贴片电容-39nF/39000-±20%-6.3V-X7R-0805 | Cap | G:\Library\AD_Library\SCH\01_Basic.SchLib | C0805 | G:\Library\AD_Library\PCB\002-Capacitance.PcbLib |  | ±20% | 6.3V |  |  | -55℃~+125℃ |  |  | 2mm*1.25mm*1.25mm
SF01-06-00001973 |  | 0805电容 | 43nF |  | MLCC贴片电容-43nF/43000-±20%-6.3V-X7R-0805 | Cap | G:\Library\AD_Library\SCH\01_Basic.SchLib | C0805 | G:\Library\AD_Library\PCB\002-Capacitance.PcbLib |  | ±20% | 6.3V |  |  | -55℃~+125℃ |  |  | 2mm*1.25mm*1.25mm
SF01-06-00001974 |  | 0805电容 | 47nF |  | MLCC贴片电容-47nF/47000-±20%-6.3V-X7R-0805 | Cap | G:\Library\AD_Library\SCH\01_Basic.SchLib | C0805 | G:\Library\AD_Library\PCB\002-Capacitance.PcbLib |  | ±20% | 6.3V |  |  | -55℃~+125℃ |  |  | 2mm*1.25mm*1.25mm
SF01-06-00001975 |  | 0805电容 | 51nF |  | MLCC贴片电容-51nF/51000-±20%-6.3V-X7R-0805 | Cap | G:\Library\AD_Library\SCH\01_Basic.SchLib | C0805 | G:\Library\AD_Library\PCB\002-Capacitance.PcbLib |  | ±20% | 6.3V |  |  | -55℃~+125℃ |  |  | 2mm*1.25mm*1.25mm
SF01-06-00001976 |  | 0805电容 | 56nF |  | MLCC贴片电容-56nF/56000-±20%-6.3V-X7R-0805 | Cap | G:\Library\AD_Library\SCH\01_Basic.SchLib | C0805 | G:\Library\AD_Library\PCB\002-Capacitance.PcbLib |  | ±20% | 6.3V |  |  | -55℃~+125℃ |  |  | 2mm*1.25mm*1.25mm
SF01-06-00001977 |  | 0805电容 | 62nF |  | MLCC贴片电容-62nF/62000-±20%-6.3V-X7R-0805 | Cap | G:\Library\AD_Library\SCH\01_Basic.SchLib | C0805 | G:\Library\AD_Library\PCB\002-Capacitance.PcbLib |  | ±20% | 6.3V |  |  | -55℃~+125℃ |  |  | 2mm*1.25mm*1.25mm
SF01-06-00001978 |  | 0805电容 | 68nF |  | MLCC贴片电容-68nF/68000-±20%-6.3V-X7R-0805 | Cap | G:\Library\AD_Library\SCH\01_Basic.SchLib | C0805 | G:\Library\AD_Library\PCB\002-Capacitance.PcbLib |  | ±20% | 6.3V |  |  | -55℃~+125℃ |  |  | 2mm*1.25mm*1.25mm
SF01-06-00001979 |  | 0805电容 | 75nF |  | MLCC贴片电容-75nF/75000-±20%-6.3V-X7R-0805 | Cap | G:\Library\AD_Library\SCH\01_Basic.SchLib | C0805 | G:\Library\AD_Library\PCB\002-Capacitance.PcbLib |  | ±20% | 6.3V |  |  | -55℃~+125℃ |  |  | 2mm*1.25mm*1.25mm
SF01-06-00001980 |  | 0805电容 | 82nF |  | MLCC贴片电容-82nF/82000-±20%-6.3V-X7R-0805 | Cap | G:\Library\AD_Library\SCH\01_Basic.SchLib | C0805 | G:\Library\AD_Library\PCB\002-Capacitance.PcbLib |  | ±20% | 6.3V |  |  | -55℃~+125℃ |  |  | 2mm*1.25mm*1.25mm
SF01-06-00001981 |  | 0805电容 | 91nF |  | MLCC贴片电容-91nF/91000-±20%-6.3V-X7R-0805 | Cap | G:\Library\AD_Library\SCH\01_Basic.SchLib | C0805 | G:\Library\AD_Library\PCB\002-Capacitance.PcbLib |  | ±20% | 6.3V |  |  | -55℃~+125℃ |  |  | 2mm*1.25mm*1.25mm
SF01-06-00001982 |  | 0805电容 | 100nF |  | MLCC贴片电容-100nF/100000-±20%-6.3V-X7R-0805 | Cap | G:\Library\AD_Library\SCH\01_Basic.SchLib | C0805 | G:\Library\AD_Library\PCB\002-Capacitance.PcbLib |  | ±20% | 6.3V |  |  | -55℃~+125℃ |  |  | 2mm*1.25mm*1.25mm
SF01-06-00001983 |  | 0805电容 | 110nF |  | MLCC贴片电容-110nF/110000-±20%-6.3V-X7R-0805 | Cap | G:\Library\AD_Library\SCH\01_Basic.SchLib | C0805 | G:\Library\AD_Library\PCB\002-Capacitance.PcbLib |  | ±20% | 6.3V |  |  | -55℃~+125℃ |  |  | 2mm*1.25mm*1.25mm
SF01-06-00001984 |  | 0805电容 | 120nF |  | MLCC贴片电容-120nF/120000-±20%-6.3V-X7R-0805 | Cap | G:\Library\AD_Library\SCH\01_Basic.SchLib | C0805 | G:\Library\AD_Library\PCB\002-Capacitance.PcbLib |  | ±20% | 6.3V |  |  | -55℃~+125℃ |  |  | 2mm*1.25mm*1.25mm
SF01-06-00001985 |  | 0805电容 | 130nF |  | MLCC贴片电容-130nF/130000-±20%-6.3V-X7R-0805 | Cap | G:\Library\AD_Library\SCH\01_Basic.SchLib | C0805 | G:\Library\AD_Library\PCB\002-Capacitance.PcbLib |  | ±20% | 6.3V |  |  | -55℃~+125℃ |  |  | 2mm*1.25mm*1.25mm
SF01-06-00001986 |  | 0805电容 | 150nF |  | MLCC贴片电容-150nF/150000-±20%-6.3V-X7R-0805 | Cap | G:\Library\AD_Library\SCH\01_Basic.SchLib | C0805 | G:\Library\AD_Library\PCB\002-Capacitance.PcbLib |  | ±20% | 6.3V |  |  | -55℃~+125℃ |  |  | 2mm*1.25mm*1.25mm
SF01-06-00001987 |  | 0805电容 | 160nF |  | MLCC贴片电容-160nF/160000-±20%-6.3V-X7R-0805 | Cap | G:\Library\AD_Library\SCH\01_Basic.SchLib | C0805 | G:\Library\AD_Library\PCB\002-Capacitance.PcbLib |  | ±20% | 6.3V |  |  | -55℃~+125℃ |  |  | 2mm*1.25mm*1.25mm
SF01-06-00001988 |  | 0805电容 | 180nF |  | MLCC贴片电容-180nF/180000-±20%-6.3V-X7R-0805 | Cap | G:\Library\AD_Library\SCH\01_Basic.SchLib | C0805 | G:\Library\AD_Library\PCB\002-Capacitance.PcbLib |  | ±20% | 6.3V |  |  | -55℃~+125℃ |  |  | 2mm*1.25mm*1.25mm
SF01-06-00001989 |  | 0805电容 | 200nF |  | MLCC贴片电容-200nF/200000-±20%-6.3V-X7R-0805 | Cap | G:\Library\AD_Library\SCH\01_Basic.SchLib | C0805 | G:\Library\AD_Library\PCB\002-Capacitance.PcbLib |  | ±20% | 6.3V |  |  | -55℃~+125℃ |  |  | 2mm*1.25mm*1.25mm
SF01-06-00001990 |  | 0805电容 | 220nF |  | MLCC贴片电容-220nF/220000-±20%-6.3V-X7R-0805 | Cap | G:\Library\AD_Library\SCH\01_Basic.SchLib | C0805 | G:\Library\AD_Library\PCB\002-Capacitance.PcbLib |  | ±20% | 6.3V |  |  | -55℃~+125℃ |  |  | 2mm*1.25mm*1.25mm
SF01-06-00001991 |  | 0805电容 | 240nF |  | MLCC贴片电容-240nF/240000-±20%-6.3V-X7R-0805 | Cap | G:\Library\AD_Library\SCH\01_Basic.SchLib | C0805 | G:\Library\AD_Library\PCB\002-Capacitance.PcbLib |  | ±20% | 6.3V |  |  | -55℃~+125℃ |  |  | 2mm*1.25mm*1.25mm
SF01-06-00001992 |  | 0805电容 | 270nF |  | MLCC贴片电容-270nF/270000-±20%-6.3V-X7R-0805 | Cap | G:\Library\AD_Library\SCH\01_Basic.SchLib | C0805 | G:\Library\AD_Library\PCB\002-Capacitance.PcbLib |  | ±20% | 6.3V |  |  | -55℃~+125℃ |  |  | 2mm*1.25mm*1.25mm
SF01-06-00001993 |  | 0805电容 | 300nF |  | MLCC贴片电容-300nF/300000-±20%-6.3V-X7R-0805 | Cap | G:\Library\AD_Library\SCH\01_Basic.SchLib | C0805 | G:\Library\AD_Library\PCB\002-Capacitance.PcbLib |  | ±20% | 6.3V |  |  | -55℃~+125℃ |  |  | 2mm*1.25mm*1.25mm
SF01-06-00001994 |  | 0805电容 | 330nF |  | MLCC贴片电容-330nF/330000-±20%-6.3V-X7R-0805 | Cap | G:\Library\AD_Library\SCH\01_Basic.SchLib | C0805 | G:\Library\AD_Library\PCB\002-Capacitance.PcbLib |  | ±20% | 6.3V |  |  | -55℃~+125℃ |  |  | 2mm*1.25mm*1.25mm
SF01-06-00001995 |  | 0805电容 | 360nF |  | MLCC贴片电容-360nF/360000-±20%-6.3V-X7R-0805 | Cap | G:\Library\AD_Library\SCH\01_Basic.SchLib | C0805 | G:\Library\AD_Library\PCB\002-Capacitance.PcbLib |  | ±20% | 6.3V |  |  | -55℃~+125℃ |  |  | 2mm*1.25mm*1.25mm
SF01-06-00001996 |  | 0805电容 | 390nF |  | MLCC贴片电容-390nF/390000-±20%-6.3V-X7R-0805 | Cap | G:\Library\AD_Library\SCH\01_Basic.SchLib | C0805 | G:\Library\AD_Library\PCB\002-Capacitance.PcbLib |  | ±20% | 6.3V |  |  | -55℃~+125℃ |  |  | 2mm*1.25mm*1.25mm
SF01-06-00001997 |  | 0805电容 | 430nF |  | MLCC贴片电容-430nF/430000-±20%-6.3V-X7R-0805 | Cap | G:\Library\AD_Library\SCH\01_Basic.SchLib | C0805 | G:\Library\AD_Library\PCB\002-Capacitance.PcbLib |  | ±20% | 6.3V |  |  | -55℃~+125℃ |  |  | 2mm*1.25mm*1.25mm
SF01-06-00001998 |  | 0805电容 | 470nF |  | MLCC贴片电容-470nF/470000-±20%-6.3V-X7R-0805 | Cap | G:\Library\AD_Library\SCH\01_Basic.SchLib | C0805 | G:\Library\AD_Library\PCB\002-Capacitance.PcbLib |  | ±20% | 6.3V |  |  | -55℃~+125℃ |  |  | 2mm*1.25mm*1.25mm
SF01-06-00001999 |  | 0805电容 | 510nF |  | MLCC贴片电容-510nF/510000-±20%-6.3V-X7R-0805 | Cap | G:\Library\AD_Library\SCH\01_Basic.SchLib | C0805 | G:\Library\AD_Library\PCB\002-Capacitance.PcbLib |  | ±20% | 6.3V |  |  | -55℃~+125℃ |  |  | 2mm*1.25mm*1.25mm
SF01-06-00002000 |  | 0805电容 | 560nF |  | MLCC贴片电容-560nF/560000-±20%-6.3V-X7R-0805 | Cap | G:\Library\AD_Library\SCH\01_Basic.SchLib | C0805 | G:\Library\AD_Library\PCB\002-Capacitance.PcbLib |  | ±20% | 6.3V |  |  | -55℃~+125℃ |  |  | 2mm*1.25mm*1.25mm
SF01-06-00002001 |  | 0805电容 | 620nF |  | MLCC贴片电容-620nF/620000-±20%-6.3V-X7R-0805 | Cap | G:\Library\AD_Library\SCH\01_Basic.SchLib | C0805 | G:\Library\AD_Library\PCB\002-Capacitance.PcbLib |  | ±20% | 6.3V |  |  | -55℃~+125℃ |  |  | 2mm*1.25mm*1.25mm
SF01-06-00002002 |  | 0805电容 | 680nF |  | MLCC贴片电容-680nF/680000-±20%-6.3V-X7R-0805 | Cap | G:\Library\AD_Library\SCH\01_Basic.SchLib | C0805 | G:\Library\AD_Library\PCB\002-Capacitance.PcbLib |  | ±20% | 6.3V |  |  | -55℃~+125℃ |  |  | 2mm*1.25mm*1.25mm
SF01-06-00002003 |  | 0805电容 | 750nF |  | MLCC贴片电容-750nF/750000-±20%-6.3V-X7R-0805 | Cap | G:\Library\AD_Library\SCH\01_Basic.SchLib | C0805 | G:\Library\AD_Library\PCB\002-Capacitance.PcbLib |  | ±20% | 6.3V |  |  | -55℃~+125℃ |  |  | 2mm*1.25mm*1.25mm
SF01-06-00002004 |  | 0805电容 | 820nF |  | MLCC贴片电容-820nF/820000-±20%-6.3V-X7R-0805 | Cap | G:\Library\AD_Library\SCH\01_Basic.SchLib | C0805 | G:\Library\AD_Library\PCB\002-Capacitance.PcbLib |  | ±20% | 6.3V |  |  | -55℃~+125℃ |  |  | 2mm*1.25mm*1.25mm
SF01-06-00002005 |  | 0805电容 | 910nF |  | MLCC贴片电容-910nF/910000-±20%-6.3V-X7R-0805 | Cap | G:\Library\AD_Library\SCH\01_Basic.SchLib | C0805 | G:\Library\AD_Library\PCB\002-Capacitance.PcbLib |  | ±20% | 6.3V |  |  | -55℃~+125℃ |  |  | 2mm*1.25mm*1.25mm
SF01-06-00002006 |  | 0805电容 | 1.0uF |  | MLCC贴片电容-1.0uF/1000000-±20%-6.3V-X7R-0805 | Cap | G:\Library\AD_Library\SCH\01_Basic.SchLib | C0805 | G:\Library\AD_Library\PCB\002-Capacitance.PcbLib |  | ±20% | 6.3V |  |  | -55℃~+125℃ |  |  | 2mm*1.25mm*1.25mm
SF01-06-00002007 |  | 0805电容 | 1.1uF |  | MLCC贴片电容-1.1uF/1100000-±20%-6.3V-X7R-0805 | Cap | G:\Library\AD_Library\SCH\01_Basic.SchLib | C0805 | G:\Library\AD_Library\PCB\002-Capacitance.PcbLib |  | ±20% | 6.3V |  |  | -55℃~+125℃ |  |  | 2mm*1.25mm*1.25mm
SF01-06-00002008 |  | 0805电容 | 1.2uF |  | MLCC贴片电容-1.2uF/1200000-±20%-6.3V-X7R-0805 | Cap | G:\Library\AD_Library\SCH\01_Basic.SchLib | C0805 | G:\Library\AD_Library\PCB\002-Capacitance.PcbLib |  | ±20% | 6.3V |  |  | -55℃~+125℃ |  |  | 2mm*1.25mm*1.25mm
SF01-06-00002009 |  | 0805电容 | 1.3uF |  | MLCC贴片电容-1.3uF/1300000-±20%-6.3V-X7R-0805 | Cap | G:\Library\AD_Library\SCH\01_Basic.SchLib | C0805 | G:\Library\AD_Library\PCB\002-Capacitance.PcbLib |  | ±20% | 6.3V |  |  | -55℃~+125℃ |  |  | 2mm*1.25mm*1.25mm
SF01-06-00002010 |  | 0805电容 | 1.5uF |  | MLCC贴片电容-1.5uF/1500000-±20%-6.3V-X7R-0805 | Cap | G:\Library\AD_Library\SCH\01_Basic.SchLib | C0805 | G:\Library\AD_Library\PCB\002-Capacitance.PcbLib |  | ±20% | 6.3V |  |  | -55℃~+125℃ |  |  | 2mm*1.25mm*1.25mm
SF01-06-00002011 |  | 0805电容 | 1.6uF |  | MLCC贴片电容-1.6uF/1600000-±20%-6.3V-X7R-0805 | Cap | G:\Library\AD_Library\SCH\01_Basic.SchLib | C0805 | G:\Library\AD_Library\PCB\002-Capacitance.PcbLib |  | ±20% | 6.3V |  |  | -55℃~+125℃ |  |  | 2mm*1.25mm*1.25mm
SF01-06-00002012 |  | 0805电容 | 1.8uF |  | MLCC贴片电容-1.8uF/1800000-±20%-6.3V-X7R-0805 | Cap | G:\Library\AD_Library\SCH\01_Basic.SchLib | C0805 | G:\Library\AD_Library\PCB\002-Capacitance.PcbLib |  | ±20% | 6.3V |  |  | -55℃~+125℃ |  |  | 2mm*1.25mm*1.25mm
SF01-06-00002013 |  | 0805电容 | 2.0uF |  | MLCC贴片电容-2.0uF/2000000-±20%-6.3V-X7R-0805 | Cap | G:\Library\AD_Library\SCH\01_Basic.SchLib | C0805 | G:\Library\AD_Library\PCB\002-Capacitance.PcbLib |  | ±20% | 6.3V |  |  | -55℃~+125℃ |  |  | 2mm*1.25mm*1.25mm
SF01-06-00002014 |  | 0805电容 | 2.2uF |  | MLCC贴片电容-2.2uF/2200000-±20%-6.3V-X7R-0805 | Cap | G:\Library\AD_Library\SCH\01_Basic.SchLib | C0805 | G:\Library\AD_Library\PCB\002-Capacitance.PcbLib |  | ±20% | 6.3V |  |  | -55℃~+125℃ |  |  | 2mm*1.25mm*1.25mm
SF01-06-00002015 |  | 0805电容 | 2.4uF |  | MLCC贴片电容-2.4uF/2400000-±20%-6.3V-X7R-0805 | Cap | G:\Library\AD_Library\SCH\01_Basic.SchLib | C0805 | G:\Library\AD_Library\PCB\002-Capacitance.PcbLib |  | ±20% | 6.3V |  |  | -55℃~+125℃ |  |  | 2mm*1.25mm*1.25mm
SF01-06-00002016 |  | 0805电容 | 2.7uF |  | MLCC贴片电容-27uF/2700000-±20%-6.3V-X7R-0805 | Cap | G:\Library\AD_Library\SCH\01_Basic.SchLib | C0805 | G:\Library\AD_Library\PCB\002-Capacitance.PcbLib |  | ±20% | 6.3V |  |  | -55℃~+125℃ |  |  | 2mm*1.25mm*1.25mm
SF01-06-00002017 |  | 0805电容 | 3.0uF |  | MLCC贴片电容-3.0uF/3000000-±20%-6.3V-X7R-0805 | Cap | G:\Library\AD_Library\SCH\01_Basic.SchLib | C0805 | G:\Library\AD_Library\PCB\002-Capacitance.PcbLib |  | ±20% | 6.3V |  |  | -55℃~+125℃ |  |  | 2mm*1.25mm*1.25mm
SF01-06-00002018 |  | 0805电容 | 3.3uF |  | MLCC贴片电容-3.3uF/3300000-±20%-6.3V-X7R-0805 | Cap | G:\Library\AD_Library\SCH\01_Basic.SchLib | C0805 | G:\Library\AD_Library\PCB\002-Capacitance.PcbLib |  | ±20% | 6.3V |  |  | -55℃~+125℃ |  |  | 2mm*1.25mm*1.25mm
SF01-06-00002019 |  | 0805电容 | 3.6uF |  | MLCC贴片电容-3.6uF/3600000-±20%-6.3V-X7R-0805 | Cap | G:\Library\AD_Library\SCH\01_Basic.SchLib | C0805 | G:\Library\AD_Library\PCB\002-Capacitance.PcbLib |  | ±20% | 6.3V |  |  | -55℃~+125℃ |  |  | 2mm*1.25mm*1.25mm
SF01-06-00002020 |  | 0805电容 | 3.9uF |  | MLCC贴片电容-3.9uF/3900000-±20%-6.3V-X7R-0805 | Cap | G:\Library\AD_Library\SCH\01_Basic.SchLib | C0805 | G:\Library\AD_Library\PCB\002-Capacitance.PcbLib |  | ±20% | 6.3V |  |  | -55℃~+125℃ |  |  | 2mm*1.25mm*1.25mm
SF01-06-00002021 |  | 0805电容 | 4.3uF |  | MLCC贴片电容-4.3uF/4300000-±20%-6.3V-X7R-0805 | Cap | G:\Library\AD_Library\SCH\01_Basic.SchLib | C0805 | G:\Library\AD_Library\PCB\002-Capacitance.PcbLib |  | ±20% | 6.3V |  |  | -55℃~+125℃ |  |  | 2mm*1.25mm*1.25mm
SF01-06-00002022 |  | 0805电容 | 4.7uF |  | MLCC贴片电容-4.7uF/4700000-±20%-6.3V-X7R-0805 | Cap | G:\Library\AD_Library\SCH\01_Basic.SchLib | C0805 | G:\Library\AD_Library\PCB\002-Capacitance.PcbLib |  | ±20% | 6.3V |  |  | -55℃~+125℃ |  |  | 2mm*1.25mm*1.25mm
SF01-06-00002023 |  | 0805电容 | 5.1uF |  | MLCC贴片电容-5.1uF/5100000-±20%-6.3V-X7R-0805 | Cap | G:\Library\AD_Library\SCH\01_Basic.SchLib | C0805 | G:\Library\AD_Library\PCB\002-Capacitance.PcbLib |  | ±20% | 6.3V |  |  | -55℃~+125℃ |  |  | 2mm*1.25mm*1.25mm
SF01-06-00002024 |  | 0805电容 | 5.6uF |  | MLCC贴片电容-5.6uF/5600000-±20%-6.3V-X7R-0805 | Cap | G:\Library\AD_Library\SCH\01_Basic.SchLib | C0805 | G:\Library\AD_Library\PCB\002-Capacitance.PcbLib |  | ±20% | 6.3V |  |  | -55℃~+125℃ |  |  | 2mm*1.25mm*1.25mm
SF01-06-00002025 |  | 0805电容 | 6.2uF |  | MLCC贴片电容-6.2uF/6200000-±20%-6.3V-X7R-0805 | Cap | G:\Library\AD_Library\SCH\01_Basic.SchLib | C0805 | G:\Library\AD_Library\PCB\002-Capacitance.PcbLib |  | ±20% | 6.3V |  |  | -55℃~+125℃ |  |  | 2mm*1.25mm*1.25mm
SF01-06-00002026 |  | 0805电容 | 6.8uF |  | MLCC贴片电容-6.8uF/6800000-±20%-6.3V-X7R-0805 | Cap | G:\Library\AD_Library\SCH\01_Basic.SchLib | C0805 | G:\Library\AD_Library\PCB\002-Capacitance.PcbLib |  | ±20% | 6.3V |  |  | -55℃~+125℃ |  |  | 2mm*1.25mm*1.25mm
SF01-06-00002027 |  | 0805电容 | 7.5uF |  | MLCC贴片电容-7.5uF/7500000-±20%-6.3V-X7R-0805 | Cap | G:\Library\AD_Library\SCH\01_Basic.SchLib | C0805 | G:\Library\AD_Library\PCB\002-Capacitance.PcbLib |  | ±20% | 6.3V |  |  | -55℃~+125℃ |  |  | 2mm*1.25mm*1.25mm
SF01-06-00002028 |  | 0805电容 | 8.2uF |  | MLCC贴片电容-8.2uF/8200000-±20%-6.3V-X7R-0805 | Cap | G:\Library\AD_Library\SCH\01_Basic.SchLib | C0805 | G:\Library\AD_Library\PCB\002-Capacitance.PcbLib |  | ±20% | 6.3V |  |  | -55℃~+125℃ |  |  | 2mm*1.25mm*1.25mm
SF01-06-00002029 |  | 0805电容 | 9.1uF |  | MLCC贴片电容-9.1uF/9100000-±20%-6.3V-X7R-0805 | Cap | G:\Library\AD_Library\SCH\01_Basic.SchLib | C0805 | G:\Library\AD_Library\PCB\002-Capacitance.PcbLib |  | ±20% | 6.3V |  |  | -55℃~+125℃ |  |  | 2mm*1.25mm*1.25mm
SF01-06-00002030 |  | 0805电容 | 10uF |  | MLCC贴片电容-10uF/10000000-±20%-6.3V-X7R-0805 | Cap | G:\Library\AD_Library\SCH\01_Basic.SchLib | C0805 | G:\Library\AD_Library\PCB\002-Capacitance.PcbLib |  | ±20% | 6.3V |  |  | -55℃~+125℃ |  |  | 2mm*1.25mm*1.25mm
SF01-06-00002031 |  | 0805电容 | 11uF |  | MLCC贴片电容-11uF/11000000-±20%-6.3V-X7R-0805 | Cap | G:\Library\AD_Library\SCH\01_Basic.SchLib | C0805 | G:\Library\AD_Library\PCB\002-Capacitance.PcbLib |  | ±20% | 6.3V |  |  | -55℃~+125℃ |  |  | 2mm*1.25mm*1.25mm
SF01-06-00002032 |  | 0805电容 | 12uF |  | MLCC贴片电容-12uF/12000000-±20%-6.3V-X7R-0805 | Cap | G:\Library\AD_Library\SCH\01_Basic.SchLib | C0805 | G:\Library\AD_Library\PCB\002-Capacitance.PcbLib |  | ±20% | 6.3V |  |  | -55℃~+125℃ |  |  | 2mm*1.25mm*1.25mm
SF01-06-00002033 |  | 0805电容 | 13uF |  | MLCC贴片电容-13uF/13000000-±20%-6.3V-X7R-0805 | Cap | G:\Library\AD_Library\SCH\01_Basic.SchLib | C0805 | G:\Library\AD_Library\PCB\002-Capacitance.PcbLib |  | ±20% | 6.3V |  |  | -55℃~+125℃ |  |  | 2mm*1.25mm*1.25mm
SF01-06-00002034 |  | 0805电容 | 15uF |  | MLCC贴片电容-15uF/15000000-±20%-6.3V-X7R-0805 | Cap | G:\Library\AD_Library\SCH\01_Basic.SchLib | C0805 | G:\Library\AD_Library\PCB\002-Capacitance.PcbLib |  | ±20% | 6.3V |  |  | -55℃~+125℃ |  |  | 2mm*1.25mm*1.25mm
SF01-06-00002035 |  | 0805电容 | 16uF |  | MLCC贴片电容-16uF/16000000-±20%-6.3V-X7R-0805 | Cap | G:\Library\AD_Library\SCH\01_Basic.SchLib | C0805 | G:\Library\AD_Library\PCB\002-Capacitance.PcbLib |  | ±20% | 6.3V |  |  | -55℃~+125℃ |  |  | 2mm*1.25mm*1.25mm
SF01-06-00002036 |  | 0805电容 | 18uF |  | MLCC贴片电容-18uF/18000000-±20%-6.3V-X7R-0805 | Cap | G:\Library\AD_Library\SCH\01_Basic.SchLib | C0805 | G:\Library\AD_Library\PCB\002-Capacitance.PcbLib |  | ±20% | 6.3V |  |  | -55℃~+125℃ |  |  | 2mm*1.25mm*1.25mm
SF01-06-00002037 |  | 0805电容 | 20uF |  | MLCC贴片电容-20uF/20000000-±20%-6.3V-X7R-0805 | Cap | G:\Library\AD_Library\SCH\01_Basic.SchLib | C0805 | G:\Library\AD_Library\PCB\002-Capacitance.PcbLib |  | ±20% | 6.3V |  |  | -55℃~+125℃ |  |  | 2mm*1.25mm*1.25mm
SF01-06-00002038 |  | 0805电容 | 22uF |  | MLCC贴片电容-22uF/22000000-±20%-6.3V-X7R-0805 | Cap | G:\Library\AD_Library\SCH\01_Basic.SchLib | C0805 | G:\Library\AD_Library\PCB\002-Capacitance.PcbLib |  | ±20% | 6.3V |  |  | -55℃~+125℃ |  |  | 2mm*1.25mm*1.25mm
SF01-06-00002039 |  | 0805电容 | 24uF |  | MLCC贴片电容-24uF/24000000-±20%-6.3V-X7R-0805 | Cap | G:\Library\AD_Library\SCH\01_Basic.SchLib | C0805 | G:\Library\AD_Library\PCB\002-Capacitance.PcbLib |  | ±20% | 6.3V |  |  | -55℃~+125℃ |  |  | 2mm*1.25mm*1.25mm
SF01-06-00002040 |  | 0805电容 | 27uF |  | MLCC贴片电容-27uF/27000000-±20%-6.3V-X7R-0805 | Cap | G:\Library\AD_Library\SCH\01_Basic.SchLib | C0805 | G:\Library\AD_Library\PCB\002-Capacitance.PcbLib |  | ±20% | 6.3V |  |  | -55℃~+125℃ |  |  | 2mm*1.25mm*1.25mm
SF01-06-00002041 |  | 0805电容 | 30uF |  | MLCC贴片电容-30uF/30000000-±20%-6.3V-X7R-0805 | Cap | G:\Library\AD_Library\SCH\01_Basic.SchLib | C0805 | G:\Library\AD_Library\PCB\002-Capacitance.PcbLib |  | ±20% | 6.3V |  |  | -55℃~+125℃ |  |  | 2mm*1.25mm*1.25mm
SF01-06-00002042 |  | 0805电容 | 33uF |  | MLCC贴片电容-33uF/33000000-±20%-6.3V-X7R-0805 | Cap | G:\Library\AD_Library\SCH\01_Basic.SchLib | C0805 | G:\Library\AD_Library\PCB\002-Capacitance.PcbLib |  | ±20% | 6.3V |  |  | -55℃~+125℃ |  |  | 2mm*1.25mm*1.25mm
SF01-06-00002043 |  | 0805电容 | 36uF |  | MLCC贴片电容-36uF/36000000-±20%-6.3V-X7R-0805 | Cap | G:\Library\AD_Library\SCH\01_Basic.SchLib | C0805 | G:\Library\AD_Library\PCB\002-Capacitance.PcbLib |  | ±20% | 6.3V |  |  | -55℃~+125℃ |  |  | 2mm*1.25mm*1.25mm
SF01-06-00002044 |  | 0805电容 | 39uF |  | MLCC贴片电容-39uF/39000000-±20%-6.3V-X7R-0805 | Cap | G:\Library\AD_Library\SCH\01_Basic.SchLib | C0805 | G:\Library\AD_Library\PCB\002-Capacitance.PcbLib |  | ±20% | 6.3V |  |  | -55℃~+125℃ |  |  | 2mm*1.25mm*1.25mm
SF01-06-00002045 |  | 0805电容 | 43uF |  | MLCC贴片电容-43uF/43000000-±20%-6.3V-X7R-0805 | Cap | G:\Library\AD_Library\SCH\01_Basic.SchLib | C0805 | G:\Library\AD_Library\PCB\002-Capacitance.PcbLib |  | ±20% | 6.3V |  |  | -55℃~+125℃ |  |  | 2mm*1.25mm*1.25mm
SF01-06-00002046 |  | 0805电容 | 47uF |  | MLCC贴片电容-47uF/47000000-±20%-6.3V-X7R-0805 | Cap | G:\Library\AD_Library\SCH\01_Basic.SchLib | C0805 | G:\Library\AD_Library\PCB\002-Capacitance.PcbLib |  | ±20% | 6.3V |  |  | -55℃~+125℃ |  |  | 2mm*1.25mm*1.25mm
SF01-06-00002047 |  | 0805电容 | 0.5pF |  | MLCC贴片电容-0.5pF/0.5-±20%-10V-X7R-0805 | Cap | G:\Library\AD_Library\SCH\01_Basic.SchLib | C0805 | G:\Library\AD_Library\PCB\002-Capacitance.PcbLib |  | ±20% | 10V |  |  | -55℃~+125℃ |  |  | 2mm*1.25mm*1.25mm
SF01-06-00002048 |  | 0805电容 | 1.0pF |  | MLCC贴片电容-1.0pF/1.0-±20%-10V-X7R-0805 | Cap | G:\Library\AD_Library\SCH\01_Basic.SchLib | C0805 | G:\Library\AD_Library\PCB\002-Capacitance.PcbLib |  | ±20% | 10V |  |  | -55℃~+125℃ |  |  | 2mm*1.25mm*1.25mm
SF01-06-00002049 |  | 0805电容 | 1.1pF |  | MLCC贴片电容-1.1pF/1.1-±20%-10V-X7R-0805 | Cap | G:\Library\AD_Library\SCH\01_Basic.SchLib | C0805 | G:\Library\AD_Library\PCB\002-Capacitance.PcbLib |  | ±20% | 10V |  |  | -55℃~+125℃ |  |  | 2mm*1.25mm*1.25mm
SF01-06-00002050 |  | 0805电容 | 1.2pF |  | MLCC贴片电容-1.2pF/1.2-±20%-10V-X7R-0805 | Cap | G:\Library\AD_Library\SCH\01_Basic.SchLib | C0805 | G:\Library\AD_Library\PCB\002-Capacitance.PcbLib |  | ±20% | 10V |  |  | -55℃~+125℃ |  |  | 2mm*1.25mm*1.25mm
SF01-06-00002051 |  | 0805电容 | 1.3pF |  | MLCC贴片电容-1.3pF/1.3-±20%-10V-X7R-0805 | Cap | G:\Library\AD_Library\SCH\01_Basic.SchLib | C0805 | G:\Library\AD_Library\PCB\002-Capacitance.PcbLib |  | ±20% | 10V |  |  | -55℃~+125℃ |  |  | 2mm*1.25mm*1.25mm
SF01-06-00002052 |  | 0805电容 | 1.5pF |  | MLCC贴片电容-1.5pF/1.5-±20%-10V-X7R-0805 | Cap | G:\Library\AD_Library\SCH\01_Basic.SchLib | C0805 | G:\Library\AD_Library\PCB\002-Capacitance.PcbLib |  | ±20% | 10V |  |  | -55℃~+125℃ |  |  | 2mm*1.25mm*1.25mm
SF01-06-00002053 |  | 0805电容 | 1.6pF |  | MLCC贴片电容-1.6pF/1.6-±20%-10V-X7R-0805 | Cap | G:\Library\AD_Library\SCH\01_Basic.SchLib | C0805 | G:\Library\AD_Library\PCB\002-Capacitance.PcbLib |  | ±20% | 10V |  |  | -55℃~+125℃ |  |  | 2mm*1.25mm*1.25mm
SF01-06-00002054 |  | 0805电容 | 1.8pF |  | MLCC贴片电容-1.8pF/1.8-±20%-10V-X7R-0805 | Cap | G:\Library\AD_Library\SCH\01_Basic.SchLib | C0805 | G:\Library\AD_Library\PCB\002-Capacitance.PcbLib |  | ±20% | 10V |  |  | -55℃~+125℃ |  |  | 2mm*1.25mm*1.25mm
SF01-06-00002055 |  | 0805电容 | 2.0pF |  | MLCC贴片电容-2.0pF/2.0-±20%-10V-X7R-0805 | Cap | G:\Library\AD_Library\SCH\01_Basic.SchLib | C0805 | G:\Library\AD_Library\PCB\002-Capacitance.PcbLib |  | ±20% | 10V |  |  | -55℃~+125℃ |  |  | 2mm*1.25mm*1.25mm
SF01-06-00002056 |  | 0805电容 | 2.2pF |  | MLCC贴片电容-2.2pF/2.2-±20%-10V-X7R-0805 | Cap | G:\Library\AD_Library\SCH\01_Basic.SchLib | C0805 | G:\Library\AD_Library\PCB\002-Capacitance.PcbLib |  | ±20% | 10V |  |  | -55℃~+125℃ |  |  | 2mm*1.25mm*1.25mm
SF01-06-00002057 |  | 0805电容 | 2.4pF |  | MLCC贴片电容-2.4pF/2.4-±20%-10V-X7R-0805 | Cap | G:\Library\AD_Library\SCH\01_Basic.SchLib | C0805 | G:\Library\AD_Library\PCB\002-Capacitance.PcbLib |  | ±20% | 10V |  |  | -55℃~+125℃ |  |  | 2mm*1.25mm*1.25mm
SF01-06-00002058 |  | 0805电容 | 2.7pF |  | MLCC贴片电容-2.7pF/2.7-±20%-10V-X7R-0805 | Cap | G:\Library\AD_Library\SCH\01_Basic.SchLib | C0805 | G:\Library\AD_Library\PCB\002-Capacitance.PcbLib |  | ±20% | 10V |  |  | -55℃~+125℃ |  |  | 2mm*1.25mm*1.25mm
SF01-06-00002059 |  | 0805电容 | 3.0pF |  | MLCC贴片电容-3.0pF/3.0-±20%-10V-X7R-0805 | Cap | G:\Library\AD_Library\SCH\01_Basic.SchLib | C0805 | G:\Library\AD_Library\PCB\002-Capacitance.PcbLib |  | ±20% | 10V |  |  | -55℃~+125℃ |  |  | 2mm*1.25mm*1.25mm
SF01-06-00002060 |  | 0805电容 | 3.3pF |  | MLCC贴片电容-3.3pF/3.3-±20%-10V-X7R-0805 | Cap | G:\Library\AD_Library\SCH\01_Basic.SchLib | C0805 | G:\Library\AD_Library\PCB\002-Capacitance.PcbLib |  | ±20% | 10V |  |  | -55℃~+125℃ |  |  | 2mm*1.25mm*1.25mm
SF01-06-00002061 |  | 0805电容 | 3.6pF |  | MLCC贴片电容-3.6pF/3.6-±20%-10V-X7R-0805 | Cap | G:\Library\AD_Library\SCH\01_Basic.SchLib | C0805 | G:\Library\AD_Library\PCB\002-Capacitance.PcbLib |  | ±20% | 10V |  |  | -55℃~+125℃ |  |  | 2mm*1.25mm*1.25mm
SF01-06-00002062 |  | 0805电容 | 3.9pF |  | MLCC贴片电容-3.9pF/3.9-±20%-10V-X7R-0805 | Cap | G:\Library\AD_Library\SCH\01_Basic.SchLib | C0805 | G:\Library\AD_Library\PCB\002-Capacitance.PcbLib |  | ±20% | 10V |  |  | -55℃~+125℃ |  |  | 2mm*1.25mm*1.25mm
SF01-06-00002063 |  | 0805电容 | 4.3pF |  | MLCC贴片电容-4.3pF/4.3-±20%-10V-X7R-0805 | Cap | G:\Library\AD_Library\SCH\01_Basic.SchLib | C0805 | G:\Library\AD_Library\PCB\002-Capacitance.PcbLib |  | ±20% | 10V |  |  | -55℃~+125℃ |  |  | 2mm*1.25mm*1.25mm
SF01-06-00002064 |  | 0805电容 | 4.7pF |  | MLCC贴片电容-4.7pF/4.7-±20%-10V-X7R-0805 | Cap | G:\Library\AD_Library\SCH\01_Basic.SchLib | C0805 | G:\Library\AD_Library\PCB\002-Capacitance.PcbLib |  | ±20% | 10V |  |  | -55℃~+125℃ |  |  | 2mm*1.25mm*1.25mm
SF01-06-00002065 |  | 0805电容 | 5.1pF |  | MLCC贴片电容-5.1pF/5.1-±20%-10V-X7R-0805 | Cap | G:\Library\AD_Library\SCH\01_Basic.SchLib | C0805 | G:\Library\AD_Library\PCB\002-Capacitance.PcbLib |  | ±20% | 10V |  |  | -55℃~+125℃ |  |  | 2mm*1.25mm*1.25mm
SF01-06-00002066 |  | 0805电容 | 5.6pF |  | MLCC贴片电容-5.6pF/5.6-±20%-10V-X7R-0805 | Cap | G:\Library\AD_Library\SCH\01_Basic.SchLib | C0805 | G:\Library\AD_Library\PCB\002-Capacitance.PcbLib |  | ±20% | 10V |  |  | -55℃~+125℃ |  |  | 2mm*1.25mm*1.25mm
SF01-06-00002067 |  | 0805电容 | 6.2pF |  | MLCC贴片电容-6.2pF/6.2-±20%-10V-X7R-0805 | Cap | G:\Library\AD_Library\SCH\01_Basic.SchLib | C0805 | G:\Library\AD_Library\PCB\002-Capacitance.PcbLib |  | ±20% | 10V |  |  | -55℃~+125℃ |  |  | 2mm*1.25mm*1.25mm
SF01-06-00002068 |  | 0805电容 | 6.8pF |  | MLCC贴片电容-6.8pF/6.8-±20%-10V-X7R-0805 | Cap | G:\Library\AD_Library\SCH\01_Basic.SchLib | C0805 | G:\Library\AD_Library\PCB\002-Capacitance.PcbLib |  | ±20% | 10V |  |  | -55℃~+125℃ |  |  | 2mm*1.25mm*1.25mm
SF01-06-00002069 |  | 0805电容 | 7.5pF |  | MLCC贴片电容-7.5pF/7.5-±20%-10V-X7R-0805 | Cap | G:\Library\AD_Library\SCH\01_Basic.SchLib | C0805 | G:\Library\AD_Library\PCB\002-Capacitance.PcbLib |  | ±20% | 10V |  |  | -55℃~+125℃ |  |  | 2mm*1.25mm*1.25mm
SF01-06-00002070 |  | 0805电容 | 8.2pF |  | MLCC贴片电容-8.2pF/8.2-±20%-10V-X7R-0805 | Cap | G:\Library\AD_Library\SCH\01_Basic.SchLib | C0805 | G:\Library\AD_Library\PCB\002-Capacitance.PcbLib |  | ±20% | 10V |  |  | -55℃~+125℃ |  |  | 2mm*1.25mm*1.25mm
SF01-06-00002071 |  | 0805电容 | 9.1pF |  | MLCC贴片电容-9.1pF/9.1-±20%-10V-X7R-0805 | Cap | G:\Library\AD_Library\SCH\01_Basic.SchLib | C0805 | G:\Library\AD_Library\PCB\002-Capacitance.PcbLib |  | ±20% | 10V |  |  | -55℃~+125℃ |  |  | 2mm*1.25mm*1.25mm
SF01-06-00002072 |  | 0805电容 | 10pF |  | MLCC贴片电容-10pF/10-±20%-10V-X7R-0805 | Cap | G:\Library\AD_Library\SCH\01_Basic.SchLib | C0805 | G:\Library\AD_Library\PCB\002-Capacitance.PcbLib |  | ±20% | 10V |  |  | -55℃~+125℃ |  |  | 2mm*1.25mm*1.25mm
SF01-06-00002073 |  | 0805电容 | 11pF |  | MLCC贴片电容-11pF/11-±20%-10V-X7R-0805 | Cap | G:\Library\AD_Library\SCH\01_Basic.SchLib | C0805 | G:\Library\AD_Library\PCB\002-Capacitance.PcbLib |  | ±20% | 10V |  |  | -55℃~+125℃ |  |  | 2mm*1.25mm*1.25mm
SF01-06-00002074 |  | 0805电容 | 12pF |  | MLCC贴片电容-12pF/12-±20%-10V-X7R-0805 | Cap | G:\Library\AD_Library\SCH\01_Basic.SchLib | C0805 | G:\Library\AD_Library\PCB\002-Capacitance.PcbLib |  | ±20% | 10V |  |  | -55℃~+125℃ |  |  | 2mm*1.25mm*1.25mm
SF01-06-00002075 |  | 0805电容 | 13pF |  | MLCC贴片电容-13pF/13-±20%-10V-X7R-0805 | Cap | G:\Library\AD_Library\SCH\01_Basic.SchLib | C0805 | G:\Library\AD_Library\PCB\002-Capacitance.PcbLib |  | ±20% | 10V |  |  | -55℃~+125℃ |  |  | 2mm*1.25mm*1.25mm
SF01-06-00002076 |  | 0805电容 | 15pF |  | MLCC贴片电容-15pF/15-±20%-10V-X7R-0805 | Cap | G:\Library\AD_Library\SCH\01_Basic.SchLib | C0805 | G:\Library\AD_Library\PCB\002-Capacitance.PcbLib |  | ±20% | 10V |  |  | -55℃~+125℃ |  |  | 2mm*1.25mm*1.25mm
SF01-06-00002077 |  | 0805电容 | 16pF |  | MLCC贴片电容-16pF/16-±20%-10V-X7R-0805 | Cap | G:\Library\AD_Library\SCH\01_Basic.SchLib | C0805 | G:\Library\AD_Library\PCB\002-Capacitance.PcbLib |  | ±20% | 10V |  |  | -55℃~+125℃ |  |  | 2mm*1.25mm*1.25mm
SF01-06-00002078 |  | 0805电容 | 18pF |  | MLCC贴片电容-18pF/18-±20%-10V-X7R-0805 | Cap | G:\Library\AD_Library\SCH\01_Basic.SchLib | C0805 | G:\Library\AD_Library\PCB\002-Capacitance.PcbLib |  | ±20% | 10V |  |  | -55℃~+125℃ |  |  | 2mm*1.25mm*1.25mm
SF01-06-00002079 |  | 0805电容 | 20pF |  | MLCC贴片电容-20pF/20-±20%-10V-X7R-0805 | Cap | G:\Library\AD_Library\SCH\01_Basic.SchLib | C0805 | G:\Library\AD_Library\PCB\002-Capacitance.PcbLib |  | ±20% | 10V |  |  | -55℃~+125℃ |  |  | 2mm*1.25mm*1.25mm
SF01-06-00002080 |  | 0805电容 | 22pF |  | MLCC贴片电容-22pF/22-±20%-10V-X7R-0805 | Cap | G:\Library\AD_Library\SCH\01_Basic.SchLib | C0805 | G:\Library\AD_Library\PCB\002-Capacitance.PcbLib |  | ±20% | 10V |  |  | -55℃~+125℃ |  |  | 2mm*1.25mm*1.25mm
SF01-06-00002081 |  | 0805电容 | 24pF |  | MLCC贴片电容-24pF/24-±20%-10V-X7R-0805 | Cap | G:\Library\AD_Library\SCH\01_Basic.SchLib | C0805 | G:\Library\AD_Library\PCB\002-Capacitance.PcbLib |  | ±20% | 10V |  |  | -55℃~+125℃ |  |  | 2mm*1.25mm*1.25mm
SF01-06-00002082 |  | 0805电容 | 27pF |  | MLCC贴片电容-27pF/27-±20%-10V-X7R-0805 | Cap | G:\Library\AD_Library\SCH\01_Basic.SchLib | C0805 | G:\Library\AD_Library\PCB\002-Capacitance.PcbLib |  | ±20% | 10V |  |  | -55℃~+125℃ |  |  | 2mm*1.25mm*1.25mm
SF01-06-00002083 |  | 0805电容 | 30pF |  | MLCC贴片电容-30pF/30-±20%-10V-X7R-0805 | Cap | G:\Library\AD_Library\SCH\01_Basic.SchLib | C0805 | G:\Library\AD_Library\PCB\002-Capacitance.PcbLib |  | ±20% | 10V |  |  | -55℃~+125℃ |  |  | 2mm*1.25mm*1.25mm
SF01-06-00002084 |  | 0805电容 | 33pF |  | MLCC贴片电容-33pF/33-±20%-10V-X7R-0805 | Cap | G:\Library\AD_Library\SCH\01_Basic.SchLib | C0805 | G:\Library\AD_Library\PCB\002-Capacitance.PcbLib |  | ±20% | 10V |  |  | -55℃~+125℃ |  |  | 2mm*1.25mm*1.25mm
SF01-06-00002085 |  | 0805电容 | 36pF |  | MLCC贴片电容-36pF/36-±20%-10V-X7R-0805 | Cap | G:\Library\AD_Library\SCH\01_Basic.SchLib | C0805 | G:\Library\AD_Library\PCB\002-Capacitance.PcbLib |  | ±20% | 10V |  |  | -55℃~+125℃ |  |  | 2mm*1.25mm*1.25mm
SF01-06-00002086 |  | 0805电容 | 39pF |  | MLCC贴片电容-39pF/39-±20%-10V-X7R-0805 | Cap | G:\Library\AD_Library\SCH\01_Basic.SchLib | C0805 | G:\Library\AD_Library\PCB\002-Capacitance.PcbLib |  | ±20% | 10V |  |  | -55℃~+125℃ |  |  | 2mm*1.25mm*1.25mm
SF01-06-00002087 |  | 0805电容 | 43pF |  | MLCC贴片电容-43pF/43-±20%-10V-X7R-0805 | Cap | G:\Library\AD_Library\SCH\01_Basic.SchLib | C0805 | G:\Library\AD_Library\PCB\002-Capacitance.PcbLib |  | ±20% | 10V |  |  | -55℃~+125℃ |  |  | 2mm*1.25mm*1.25mm
SF01-06-00002088 |  | 0805电容 | 47pF |  | MLCC贴片电容-47pF/47-±20%-10V-X7R-0805 | Cap | G:\Library\AD_Library\SCH\01_Basic.SchLib | C0805 | G:\Library\AD_Library\PCB\002-Capacitance.PcbLib |  | ±20% | 10V |  |  | -55℃~+125℃ |  |  | 2mm*1.25mm*1.25mm
SF01-06-00002089 |  | 0805电容 | 51pF |  | MLCC贴片电容-51pF/51-±20%-10V-X7R-0805 | Cap | G:\Library\AD_Library\SCH\01_Basic.SchLib | C0805 | G:\Library\AD_Library\PCB\002-Capacitance.PcbLib |  | ±20% | 10V |  |  | -55℃~+125℃ |  |  | 2mm*1.25mm*1.25mm
SF01-06-00002090 |  | 0805电容 | 56pF |  | MLCC贴片电容-56pF/56-±20%-10V-X7R-0805 | Cap | G:\Library\AD_Library\SCH\01_Basic.SchLib | C0805 | G:\Library\AD_Library\PCB\002-Capacitance.PcbLib |  | ±20% | 10V |  |  | -55℃~+125℃ |  |  | 2mm*1.25mm*1.25mm
SF01-06-00002091 |  | 0805电容 | 62pF |  | MLCC贴片电容-62pF/62-±20%-10V-X7R-0805 | Cap | G:\Library\AD_Library\SCH\01_Basic.SchLib | C0805 | G:\Library\AD_Library\PCB\002-Capacitance.PcbLib |  | ±20% | 10V |  |  | -55℃~+125℃ |  |  | 2mm*1.25mm*1.25mm
SF01-06-00002092 |  | 0805电容 | 68pF |  | MLCC贴片电容-68pF/68-±20%-10V-X7R-0805 | Cap | G:\Library\AD_Library\SCH\01_Basic.SchLib | C0805 | G:\Library\AD_Library\PCB\002-Capacitance.PcbLib |  | ±20% | 10V |  |  | -55℃~+125℃ |  |  | 2mm*1.25mm*1.25mm
SF01-06-00002093 |  | 0805电容 | 75pF |  | MLCC贴片电容-75pF/75-±20%-10V-X7R-0805 | Cap | G:\Library\AD_Library\SCH\01_Basic.SchLib | C0805 | G:\Library\AD_Library\PCB\002-Capacitance.PcbLib |  | ±20% | 10V |  |  | -55℃~+125℃ |  |  | 2mm*1.25mm*1.25mm
SF01-06-00002094 |  | 0805电容 | 82pF |  | MLCC贴片电容-82pF/82-±20%-10V-X7R-0805 | Cap | G:\Library\AD_Library\SCH\01_Basic.SchLib | C0805 | G:\Library\AD_Library\PCB\002-Capacitance.PcbLib |  | ±20% | 10V |  |  | -55℃~+125℃ |  |  | 2mm*1.25mm*1.25mm
SF01-06-00002095 |  | 0805电容 | 91pF |  | MLCC贴片电容-91pF/91-±20%-10V-X7R-0805 | Cap | G:\Library\AD_Library\SCH\01_Basic.SchLib | C0805 | G:\Library\AD_Library\PCB\002-Capacitance.PcbLib |  | ±20% | 10V |  |  | -55℃~+125℃ |  |  | 2mm*1.25mm*1.25mm
SF01-06-00002096 |  | 0805电容 | 100pF |  | MLCC贴片电容-100pF/100-±20%-10V-X7R-0805 | Cap | G:\Library\AD_Library\SCH\01_Basic.SchLib | C0805 | G:\Library\AD_Library\PCB\002-Capacitance.PcbLib |  | ±20% | 10V |  |  | -55℃~+125℃ |  |  | 2mm*1.25mm*1.25mm
SF01-06-00002097 |  | 0805电容 | 110pF |  | MLCC贴片电容-110pF/110-±20%-10V-X7R-0805 | Cap | G:\Library\AD_Library\SCH\01_Basic.SchLib | C0805 | G:\Library\AD_Library\PCB\002-Capacitance.PcbLib |  | ±20% | 10V |  |  | -55℃~+125℃ |  |  | 2mm*1.25mm*1.25mm
SF01-06-00002098 |  | 0805电容 | 120pF |  | MLCC贴片电容-120pF/120-±20%-10V-X7R-0805 | Cap | G:\Library\AD_Library\SCH\01_Basic.SchLib | C0805 | G:\Library\AD_Library\PCB\002-Capacitance.PcbLib |  | ±20% | 10V |  |  | -55℃~+125℃ |  |  | 2mm*1.25mm*1.25mm
SF01-06-00002099 |  | 0805电容 | 130pF |  | MLCC贴片电容-130pF/130-±20%-10V-X7R-0805 | Cap | G:\Library\AD_Library\SCH\01_Basic.SchLib | C0805 | G:\Library\AD_Library\PCB\002-Capacitance.PcbLib |  | ±20% | 10V |  |  | -55℃~+125℃ |  |  | 2mm*1.25mm*1.25mm
SF01-06-00002100 |  | 0805电容 | 150pF |  | MLCC贴片电容-150pF/150-±20%-10V-X7R-0805 | Cap | G:\Library\AD_Library\SCH\01_Basic.SchLib | C0805 | G:\Library\AD_Library\PCB\002-Capacitance.PcbLib |  | ±20% | 10V |  |  | -55℃~+125℃ |  |  | 2mm*1.25mm*1.25mm
SF01-06-00002101 |  | 0805电容 | 160pF |  | MLCC贴片电容-160pF/160-±20%-10V-X7R-0805 | Cap | G:\Library\AD_Library\SCH\01_Basic.SchLib | C0805 | G:\Library\AD_Library\PCB\002-Capacitance.PcbLib |  | ±20% | 10V |  |  | -55℃~+125℃ |  |  | 2mm*1.25mm*1.25mm
SF01-06-00002102 |  | 0805电容 | 180pF |  | MLCC贴片电容-180pF/180-±20%-10V-X7R-0805 | Cap | G:\Library\AD_Library\SCH\01_Basic.SchLib | C0805 | G:\Library\AD_Library\PCB\002-Capacitance.PcbLib |  | ±20% | 10V |  |  | -55℃~+125℃ |  |  | 2mm*1.25mm*1.25mm
SF01-06-00002103 |  | 0805电容 | 200pF |  | MLCC贴片电容-200pF/200-±20%-10V-X7R-0805 | Cap | G:\Library\AD_Library\SCH\01_Basic.SchLib | C0805 | G:\Library\AD_Library\PCB\002-Capacitance.PcbLib |  | ±20% | 10V |  |  | -55℃~+125℃ |  |  | 2mm*1.25mm*1.25mm
SF01-06-00002104 |  | 0805电容 | 220pF |  | MLCC贴片电容-220pF/220-±20%-10V-X7R-0805 | Cap | G:\Library\AD_Library\SCH\01_Basic.SchLib | C0805 | G:\Library\AD_Library\PCB\002-Capacitance.PcbLib |  | ±20% | 10V |  |  | -55℃~+125℃ |  |  | 2mm*1.25mm*1.25mm
SF01-06-00002105 |  | 0805电容 | 240pF |  | MLCC贴片电容-240pF/240-±20%-10V-X7R-0805 | Cap | G:\Library\AD_Library\SCH\01_Basic.SchLib | C0805 | G:\Library\AD_Library\PCB\002-Capacitance.PcbLib |  | ±20% | 10V |  |  | -55℃~+125℃ |  |  | 2mm*1.25mm*1.25mm
SF01-06-00002106 |  | 0805电容 | 270pF |  | MLCC贴片电容-270pF/270-±20%-10V-X7R-0805 | Cap | G:\Library\AD_Library\SCH\01_Basic.SchLib | C0805 | G:\Library\AD_Library\PCB\002-Capacitance.PcbLib |  | ±20% | 10V |  |  | -55℃~+125℃ |  |  | 2mm*1.25mm*1.25mm
SF01-06-00002107 |  | 0805电容 | 300pF |  | MLCC贴片电容-300pF/300-±20%-10V-X7R-0805 | Cap | G:\Library\AD_Library\SCH\01_Basic.SchLib | C0805 | G:\Library\AD_Library\PCB\002-Capacitance.PcbLib |  | ±20% | 10V |  |  | -55℃~+125℃ |  |  | 2mm*1.25mm*1.25mm
SF01-06-00002108 |  | 0805电容 | 330pF |  | MLCC贴片电容-330pF/330-±20%-10V-X7R-0805 | Cap | G:\Library\AD_Library\SCH\01_Basic.SchLib | C0805 | G:\Library\AD_Library\PCB\002-Capacitance.PcbLib |  | ±20% | 10V |  |  | -55℃~+125℃ |  |  | 2mm*1.25mm*1.25mm
SF01-06-00002109 |  | 0805电容 | 360pF |  | MLCC贴片电容-360pF/360-±20%-10V-X7R-0805 | Cap | G:\Library\AD_Library\SCH\01_Basic.SchLib | C0805 | G:\Library\AD_Library\PCB\002-Capacitance.PcbLib |  | ±20% | 10V |  |  | -55℃~+125℃ |  |  | 2mm*1.25mm*1.25mm
SF01-06-00002110 |  | 0805电容 | 390pF |  | MLCC贴片电容-390pF/390-±20%-10V-X7R-0805 | Cap | G:\Library\AD_Library\SCH\01_Basic.SchLib | C0805 | G:\Library\AD_Library\PCB\002-Capacitance.PcbLib |  | ±20% | 10V |  |  | -55℃~+125℃ |  |  | 2mm*1.25mm*1.25mm
SF01-06-00002111 |  | 0805电容 | 430pF |  | MLCC贴片电容-430pF/430-±20%-10V-X7R-0805 | Cap | G:\Library\AD_Library\SCH\01_Basic.SchLib | C0805 | G:\Library\AD_Library\PCB\002-Capacitance.PcbLib |  | ±20% | 10V |  |  | -55℃~+125℃ |  |  | 2mm*1.25mm*1.25mm
SF01-06-00002112 |  | 0805电容 | 470pF |  | MLCC贴片电容-470pF/470-±20%-10V-X7R-0805 | Cap | G:\Library\AD_Library\SCH\01_Basic.SchLib | C0805 | G:\Library\AD_Library\PCB\002-Capacitance.PcbLib |  | ±20% | 10V |  |  | -55℃~+125℃ |  |  | 2mm*1.25mm*1.25mm
SF01-06-00002113 |  | 0805电容 | 510pF |  | MLCC贴片电容-510pF/510-±20%-10V-X7R-0805 | Cap | G:\Library\AD_Library\SCH\01_Basic.SchLib | C0805 | G:\Library\AD_Library\PCB\002-Capacitance.PcbLib |  | ±20% | 10V |  |  | -55℃~+125℃ |  |  | 2mm*1.25mm*1.25mm
SF01-06-00002114 |  | 0805电容 | 560pF |  | MLCC贴片电容-560pF/560-±20%-10V-X7R-0805 | Cap | G:\Library\AD_Library\SCH\01_Basic.SchLib | C0805 | G:\Library\AD_Library\PCB\002-Capacitance.PcbLib |  | ±20% | 10V |  |  | -55℃~+125℃ |  |  | 2mm*1.25mm*1.25mm
SF01-06-00002115 |  | 0805电容 | 620pF |  | MLCC贴片电容-620pF/620-±20%-10V-X7R-0805 | Cap | G:\Library\AD_Library\SCH\01_Basic.SchLib | C0805 | G:\Library\AD_Library\PCB\002-Capacitance.PcbLib |  | ±20% | 10V |  |  | -55℃~+125℃ |  |  | 2mm*1.25mm*1.25mm
SF01-06-00002116 |  | 0805电容 | 680pF |  | MLCC贴片电容-680pF/680-±20%-10V-X7R-0805 | Cap | G:\Library\AD_Library\SCH\01_Basic.SchLib | C0805 | G:\Library\AD_Library\PCB\002-Capacitance.PcbLib |  | ±20% | 10V |  |  | -55℃~+125℃ |  |  | 2mm*1.25mm*1.25mm
SF01-06-00002117 |  | 0805电容 | 750pF |  | MLCC贴片电容-750pF/750-±20%-10V-X7R-0805 | Cap | G:\Library\AD_Library\SCH\01_Basic.SchLib | C0805 | G:\Library\AD_Library\PCB\002-Capacitance.PcbLib |  | ±20% | 10V |  |  | -55℃~+125℃ |  |  | 2mm*1.25mm*1.25mm
SF01-06-00002118 |  | 0805电容 | 820pF |  | MLCC贴片电容-820pF/820-±20%-10V-X7R-0805 | Cap | G:\Library\AD_Library\SCH\01_Basic.SchLib | C0805 | G:\Library\AD_Library\PCB\002-Capacitance.PcbLib |  | ±20% | 10V |  |  | -55℃~+125℃ |  |  | 2mm*1.25mm*1.25mm
SF01-06-00002119 |  | 0805电容 | 910pF |  | MLCC贴片电容-910pF/910-±20%-10V-X7R-0805 | Cap | G:\Library\AD_Library\SCH\01_Basic.SchLib | C0805 | G:\Library\AD_Library\PCB\002-Capacitance.PcbLib |  | ±20% | 10V |  |  | -55℃~+125℃ |  |  | 2mm*1.25mm*1.25mm
SF01-06-00002120 |  | 0805电容 | 1.0nF |  | MLCC贴片电容-1.0nF/1000-±20%-10V-X7R-0805 | Cap | G:\Library\AD_Library\SCH\01_Basic.SchLib | C0805 | G:\Library\AD_Library\PCB\002-Capacitance.PcbLib |  | ±20% | 10V |  |  | -55℃~+125℃ |  |  | 2mm*1.25mm*1.25mm
SF01-06-00002121 |  | 0805电容 | 1.1nF |  | MLCC贴片电容-1.1nF/1100-±20%-10V-X7R-0805 | Cap | G:\Library\AD_Library\SCH\01_Basic.SchLib | C0805 | G:\Library\AD_Library\PCB\002-Capacitance.PcbLib |  | ±20% | 10V |  |  | -55℃~+125℃ |  |  | 2mm*1.25mm*1.25mm
SF01-06-00002122 |  | 0805电容 | 1.2nF |  | MLCC贴片电容-1.2nF/1200-±20%-10V-X7R-0805 | Cap | G:\Library\AD_Library\SCH\01_Basic.SchLib | C0805 | G:\Library\AD_Library\PCB\002-Capacitance.PcbLib |  | ±20% | 10V |  |  | -55℃~+125℃ |  |  | 2mm*1.25mm*1.25mm
SF01-06-00002123 |  | 0805电容 | 1.3nF |  | MLCC贴片电容-1.3nF/1300-±20%-10V-X7R-0805 | Cap | G:\Library\AD_Library\SCH\01_Basic.SchLib | C0805 | G:\Library\AD_Library\PCB\002-Capacitance.PcbLib |  | ±20% | 10V |  |  | -55℃~+125℃ |  |  | 2mm*1.25mm*1.25mm
SF01-06-00002124 |  | 0805电容 | 1.5nF |  | MLCC贴片电容-1.5nF/1500-±20%-10V-X7R-0805 | Cap | G:\Library\AD_Library\SCH\01_Basic.SchLib | C0805 | G:\Library\AD_Library\PCB\002-Capacitance.PcbLib |  | ±20% | 10V |  |  | -55℃~+125℃ |  |  | 2mm*1.25mm*1.25mm
SF01-06-00002125 |  | 0805电容 | 1.6nF |  | MLCC贴片电容-1.6nF/1600-±20%-10V-X7R-0805 | Cap | G:\Library\AD_Library\SCH\01_Basic.SchLib | C0805 | G:\Library\AD_Library\PCB\002-Capacitance.PcbLib |  | ±20% | 10V |  |  | -55℃~+125℃ |  |  | 2mm*1.25mm*1.25mm
SF01-06-00002126 |  | 0805电容 | 1.8nF |  | MLCC贴片电容-1.8nF/1800-±20%-10V-X7R-0805 | Cap | G:\Library\AD_Library\SCH\01_Basic.SchLib | C0805 | G:\Library\AD_Library\PCB\002-Capacitance.PcbLib |  | ±20% | 10V |  |  | -55℃~+125℃ |  |  | 2mm*1.25mm*1.25mm
SF01-06-00002127 |  | 0805电容 | 2.0nF |  | MLCC贴片电容-2.0nF/2000-±20%-10V-X7R-0805 | Cap | G:\Library\AD_Library\SCH\01_Basic.SchLib | C0805 | G:\Library\AD_Library\PCB\002-Capacitance.PcbLib |  | ±20% | 10V |  |  | -55℃~+125℃ |  |  | 2mm*1.25mm*1.25mm
SF01-06-00002128 |  | 0805电容 | 2.2nF |  | MLCC贴片电容-2.2nF/2200-±20%-10V-X7R-0805 | Cap | G:\Library\AD_Library\SCH\01_Basic.SchLib | C0805 | G:\Library\AD_Library\PCB\002-Capacitance.PcbLib |  | ±20% | 10V |  |  | -55℃~+125℃ |  |  | 2mm*1.25mm*1.25mm
SF01-06-00002129 |  | 0805电容 | 2.4nF |  | MLCC贴片电容-2.4nF/2400-±20%-10V-X7R-0805 | Cap | G:\Library\AD_Library\SCH\01_Basic.SchLib | C0805 | G:\Library\AD_Library\PCB\002-Capacitance.PcbLib |  | ±20% | 10V |  |  | -55℃~+125℃ |  |  | 2mm*1.25mm*1.25mm
SF01-06-00002130 |  | 0805电容 | 2.7nF |  | MLCC贴片电容-2.7nF/2700-±20%-10V-X7R-0805 | Cap | G:\Library\AD_Library\SCH\01_Basic.SchLib | C0805 | G:\Library\AD_Library\PCB\002-Capacitance.PcbLib |  | ±20% | 10V |  |  | -55℃~+125℃ |  |  | 2mm*1.25mm*1.25mm
SF01-06-00002131 |  | 0805电容 | 3.0nF |  | MLCC贴片电容-3.0nF/3000-±20%-10V-X7R-0805 | Cap | G:\Library\AD_Library\SCH\01_Basic.SchLib | C0805 | G:\Library\AD_Library\PCB\002-Capacitance.PcbLib |  | ±20% | 10V |  |  | -55℃~+125℃ |  |  | 2mm*1.25mm*1.25mm
SF01-06-00002132 |  | 0805电容 | 3.3nF |  | MLCC贴片电容-3.3nF/3300-±20%-10V-X7R-0805 | Cap | G:\Library\AD_Library\SCH\01_Basic.SchLib | C0805 | G:\Library\AD_Library\PCB\002-Capacitance.PcbLib |  | ±20% | 10V |  |  | -55℃~+125℃ |  |  | 2mm*1.25mm*1.25mm
SF01-06-00002133 |  | 0805电容 | 3.6nF |  | MLCC贴片电容-3.6nF/3600-±20%-10V-X7R-0805 | Cap | G:\Library\AD_Library\SCH\01_Basic.SchLib | C0805 | G:\Library\AD_Library\PCB\002-Capacitance.PcbLib |  | ±20% | 10V |  |  | -55℃~+125℃ |  |  | 2mm*1.25mm*1.25mm
SF01-06-00002134 |  | 0805电容 | 3.9nF |  | MLCC贴片电容-3.9nF/3900-±20%-10V-X7R-0805 | Cap | G:\Library\AD_Library\SCH\01_Basic.SchLib | C0805 | G:\Library\AD_Library\PCB\002-Capacitance.PcbLib |  | ±20% | 10V |  |  | -55℃~+125℃ |  |  | 2mm*1.25mm*1.25mm
SF01-06-00002135 |  | 0805电容 | 4.3nF |  | MLCC贴片电容-4.3nF/4300-±20%-10V-X7R-0805 | Cap | G:\Library\AD_Library\SCH\01_Basic.SchLib | C0805 | G:\Library\AD_Library\PCB\002-Capacitance.PcbLib |  | ±20% | 10V |  |  | -55℃~+125℃ |  |  | 2mm*1.25mm*1.25mm
SF01-06-00002136 |  | 0805电容 | 4.7nF |  | MLCC贴片电容-4.7nF/4700-±20%-10V-X7R-0805 | Cap | G:\Library\AD_Library\SCH\01_Basic.SchLib | C0805 | G:\Library\AD_Library\PCB\002-Capacitance.PcbLib |  | ±20% | 10V |  |  | -55℃~+125℃ |  |  | 2mm*1.25mm*1.25mm
SF01-06-00002137 |  | 0805电容 | 5.1nF |  | MLCC贴片电容-5.1nF/5100-±20%-10V-X7R-0805 | Cap | G:\Library\AD_Library\SCH\01_Basic.SchLib | C0805 | G:\Library\AD_Library\PCB\002-Capacitance.PcbLib |  | ±20% | 10V |  |  | -55℃~+125℃ |  |  | 2mm*1.25mm*1.25mm
SF01-06-00002138 |  | 0805电容 | 5.6nF |  | MLCC贴片电容-5.6nF/5600-±20%-10V-X7R-0805 | Cap | G:\Library\AD_Library\SCH\01_Basic.SchLib | C0805 | G:\Library\AD_Library\PCB\002-Capacitance.PcbLib |  | ±20% | 10V |  |  | -55℃~+125℃ |  |  | 2mm*1.25mm*1.25mm
SF01-06-00002139 |  | 0805电容 | 6.2nF |  | MLCC贴片电容-6.2nF/6200-±20%-10V-X7R-0805 | Cap | G:\Library\AD_Library\SCH\01_Basic.SchLib | C0805 | G:\Library\AD_Library\PCB\002-Capacitance.PcbLib |  | ±20% | 10V |  |  | -55℃~+125℃ |  |  | 2mm*1.25mm*1.25mm
SF01-06-00002140 |  | 0805电容 | 6.8nF |  | MLCC贴片电容-6.8nF/6800-±20%-10V-X7R-0805 | Cap | G:\Library\AD_Library\SCH\01_Basic.SchLib | C0805 | G:\Library\AD_Library\PCB\002-Capacitance.PcbLib |  | ±20% | 10V |  |  | -55℃~+125℃ |  |  | 2mm*1.25mm*1.25mm
SF01-06-00002141 |  | 0805电容 | 7.5nF |  | MLCC贴片电容-7.5nF/7500-±20%-10V-X7R-0805 | Cap | G:\Library\AD_Library\SCH\01_Basic.SchLib | C0805 | G:\Library\AD_Library\PCB\002-Capacitance.PcbLib |  | ±20% | 10V |  |  | -55℃~+125℃ |  |  | 2mm*1.25mm*1.25mm
SF01-06-00002142 |  | 0805电容 | 8.2nF |  | MLCC贴片电容-8.2nF/8200-±20%-10V-X7R-0805 | Cap | G:\Library\AD_Library\SCH\01_Basic.SchLib | C0805 | G:\Library\AD_Library\PCB\002-Capacitance.PcbLib |  | ±20% | 10V |  |  | -55℃~+125℃ |  |  | 2mm*1.25mm*1.25mm
SF01-06-00002143 |  | 0805电容 | 9.1nF |  | MLCC贴片电容-9.1nF/9100-±20%-10V-X7R-0805 | Cap | G:\Library\AD_Library\SCH\01_Basic.SchLib | C0805 | G:\Library\AD_Library\PCB\002-Capacitance.PcbLib |  | ±20% | 10V |  |  | -55℃~+125℃ |  |  | 2mm*1.25mm*1.25mm
SF01-06-00002144 |  | 0805电容 | 10nF |  | MLCC贴片电容-10nF/10000-±20%-10V-X7R-0805 | Cap | G:\Library\AD_Library\SCH\01_Basic.SchLib | C0805 | G:\Library\AD_Library\PCB\002-Capacitance.PcbLib |  | ±20% | 10V |  |  | -55℃~+125℃ |  |  | 2mm*1.25mm*1.25mm
SF01-06-00002145 |  | 0805电容 | 11nF |  | MLCC贴片电容-11nF/11000-±20%-10V-X7R-0805 | Cap | G:\Library\AD_Library\SCH\01_Basic.SchLib | C0805 | G:\Library\AD_Library\PCB\002-Capacitance.PcbLib |  | ±20% | 10V |  |  | -55℃~+125℃ |  |  | 2mm*1.25mm*1.25mm
SF01-06-00002146 |  | 0805电容 | 12nF |  | MLCC贴片电容-12nF/12000-±20%-10V-X7R-0805 | Cap | G:\Library\AD_Library\SCH\01_Basic.SchLib | C0805 | G:\Library\AD_Library\PCB\002-Capacitance.PcbLib |  | ±20% | 10V |  |  | -55℃~+125℃ |  |  | 2mm*1.25mm*1.25mm
SF01-06-00002147 |  | 0805电容 | 13nF |  | MLCC贴片电容-13nF/13000-±20%-10V-X7R-0805 | Cap | G:\Library\AD_Library\SCH\01_Basic.SchLib | C0805 | G:\Library\AD_Library\PCB\002-Capacitance.PcbLib |  | ±20% | 10V |  |  | -55℃~+125℃ |  |  | 2mm*1.25mm*1.25mm
SF01-06-00002148 |  | 0805电容 | 15nF |  | MLCC贴片电容-15nF/15000-±20%-10V-X7R-0805 | Cap | G:\Library\AD_Library\SCH\01_Basic.SchLib | C0805 | G:\Library\AD_Library\PCB\002-Capacitance.PcbLib |  | ±20% | 10V |  |  | -55℃~+125℃ |  |  | 2mm*1.25mm*1.25mm
SF01-06-00002149 |  | 0805电容 | 16nF |  | MLCC贴片电容-16nF/16000-±20%-10V-X7R-0805 | Cap | G:\Library\AD_Library\SCH\01_Basic.SchLib | C0805 | G:\Library\AD_Library\PCB\002-Capacitance.PcbLib |  | ±20% | 10V |  |  | -55℃~+125℃ |  |  | 2mm*1.25mm*1.25mm
SF01-06-00002150 |  | 0805电容 | 18nF |  | MLCC贴片电容-18nF/18000-±20%-10V-X7R-0805 | Cap | G:\Library\AD_Library\SCH\01_Basic.SchLib | C0805 | G:\Library\AD_Library\PCB\002-Capacitance.PcbLib |  | ±20% | 10V |  |  | -55℃~+125℃ |  |  | 2mm*1.25mm*1.25mm
SF01-06-00002151 |  | 0805电容 | 20nF |  | MLCC贴片电容-20nF/20000-±20%-10V-X7R-0805 | Cap | G:\Library\AD_Library\SCH\01_Basic.SchLib | C0805 | G:\Library\AD_Library\PCB\002-Capacitance.PcbLib |  | ±20% | 10V |  |  | -55℃~+125℃ |  |  | 2mm*1.25mm*1.25mm
SF01-06-00002152 |  | 0805电容 | 22nF |  | MLCC贴片电容-22nF/22000-±20%-10V-X7R-0805 | Cap | G:\Library\AD_Library\SCH\01_Basic.SchLib | C0805 | G:\Library\AD_Library\PCB\002-Capacitance.PcbLib |  | ±20% | 10V |  |  | -55℃~+125℃ |  |  | 2mm*1.25mm*1.25mm
SF01-06-00002153 |  | 0805电容 | 24nF |  | MLCC贴片电容-24nF/24000-±20%-10V-X7R-0805 | Cap | G:\Library\AD_Library\SCH\01_Basic.SchLib | C0805 | G:\Library\AD_Library\PCB\002-Capacitance.PcbLib |  | ±20% | 10V |  |  | -55℃~+125℃ |  |  | 2mm*1.25mm*1.25mm
SF01-06-00002154 |  | 0805电容 | 27nF |  | MLCC贴片电容-27nF/27000-±20%-10V-X7R-0805 | Cap | G:\Library\AD_Library\SCH\01_Basic.SchLib | C0805 | G:\Library\AD_Library\PCB\002-Capacitance.PcbLib |  | ±20% | 10V |  |  | -55℃~+125℃ |  |  | 2mm*1.25mm*1.25mm
SF01-06-00002155 |  | 0805电容 | 30nF |  | MLCC贴片电容-30nF/30000-±20%-10V-X7R-0805 | Cap | G:\Library\AD_Library\SCH\01_Basic.SchLib | C0805 | G:\Library\AD_Library\PCB\002-Capacitance.PcbLib |  | ±20% | 10V |  |  | -55℃~+125℃ |  |  | 2mm*1.25mm*1.25mm
SF01-06-00002156 |  | 0805电容 | 33nF |  | MLCC贴片电容-33nF/33000-±20%-10V-X7R-0805 | Cap | G:\Library\AD_Library\SCH\01_Basic.SchLib | C0805 | G:\Library\AD_Library\PCB\002-Capacitance.PcbLib |  | ±20% | 10V |  |  | -55℃~+125℃ |  |  | 2mm*1.25mm*1.25mm
SF01-06-00002157 |  | 0805电容 | 36nF |  | MLCC贴片电容-36nF/36000-±20%-10V-X7R-0805 | Cap | G:\Library\AD_Library\SCH\01_Basic.SchLib | C0805 | G:\Library\AD_Library\PCB\002-Capacitance.PcbLib |  | ±20% | 10V |  |  | -55℃~+125℃ |  |  | 2mm*1.25mm*1.25mm
SF01-06-00002158 |  | 0805电容 | 39nF |  | MLCC贴片电容-39nF/39000-±20%-10V-X7R-0805 | Cap | G:\Library\AD_Library\SCH\01_Basic.SchLib | C0805 | G:\Library\AD_Library\PCB\002-Capacitance.PcbLib |  | ±20% | 10V |  |  | -55℃~+125℃ |  |  | 2mm*1.25mm*1.25mm
SF01-06-00002159 |  | 0805电容 | 43nF |  | MLCC贴片电容-43nF/43000-±20%-10V-X7R-0805 | Cap | G:\Library\AD_Library\SCH\01_Basic.SchLib | C0805 | G:\Library\AD_Library\PCB\002-Capacitance.PcbLib |  | ±20% | 10V |  |  | -55℃~+125℃ |  |  | 2mm*1.25mm*1.25mm
SF01-06-00002160 |  | 0805电容 | 47nF |  | MLCC贴片电容-47nF/47000-±20%-10V-X7R-0805 | Cap | G:\Library\AD_Library\SCH\01_Basic.SchLib | C0805 | G:\Library\AD_Library\PCB\002-Capacitance.PcbLib |  | ±20% | 10V |  |  | -55℃~+125℃ |  |  | 2mm*1.25mm*1.25mm
SF01-06-00002161 |  | 0805电容 | 51nF |  | MLCC贴片电容-51nF/51000-±20%-10V-X7R-0805 | Cap | G:\Library\AD_Library\SCH\01_Basic.SchLib | C0805 | G:\Library\AD_Library\PCB\002-Capacitance.PcbLib |  | ±20% | 10V |  |  | -55℃~+125℃ |  |  | 2mm*1.25mm*1.25mm
SF01-06-00002162 |  | 0805电容 | 56nF |  | MLCC贴片电容-56nF/56000-±20%-10V-X7R-0805 | Cap | G:\Library\AD_Library\SCH\01_Basic.SchLib | C0805 | G:\Library\AD_Library\PCB\002-Capacitance.PcbLib |  | ±20% | 10V |  |  | -55℃~+125℃ |  |  | 2mm*1.25mm*1.25mm
SF01-06-00002163 |  | 0805电容 | 62nF |  | MLCC贴片电容-62nF/62000-±20%-10V-X7R-0805 | Cap | G:\Library\AD_Library\SCH\01_Basic.SchLib | C0805 | G:\Library\AD_Library\PCB\002-Capacitance.PcbLib |  | ±20% | 10V |  |  | -55℃~+125℃ |  |  | 2mm*1.25mm*1.25mm
SF01-06-00002164 |  | 0805电容 | 68nF |  | MLCC贴片电容-68nF/68000-±20%-10V-X7R-0805 | Cap | G:\Library\AD_Library\SCH\01_Basic.SchLib | C0805 | G:\Library\AD_Library\PCB\002-Capacitance.PcbLib |  | ±20% | 10V |  |  | -55℃~+125℃ |  |  | 2mm*1.25mm*1.25mm
SF01-06-00002165 |  | 0805电容 | 75nF |  | MLCC贴片电容-75nF/75000-±20%-10V-X7R-0805 | Cap | G:\Library\AD_Library\SCH\01_Basic.SchLib | C0805 | G:\Library\AD_Library\PCB\002-Capacitance.PcbLib |  | ±20% | 10V |  |  | -55℃~+125℃ |  |  | 2mm*1.25mm*1.25mm
SF01-06-00002166 |  | 0805电容 | 82nF |  | MLCC贴片电容-82nF/82000-±20%-10V-X7R-0805 | Cap | G:\Library\AD_Library\SCH\01_Basic.SchLib | C0805 | G:\Library\AD_Library\PCB\002-Capacitance.PcbLib |  | ±20% | 10V |  |  | -55℃~+125℃ |  |  | 2mm*1.25mm*1.25mm
SF01-06-00002167 |  | 0805电容 | 91nF |  | MLCC贴片电容-91nF/91000-±20%-10V-X7R-0805 | Cap | G:\Library\AD_Library\SCH\01_Basic.SchLib | C0805 | G:\Library\AD_Library\PCB\002-Capacitance.PcbLib |  | ±20% | 10V |  |  | -55℃~+125℃ |  |  | 2mm*1.25mm*1.25mm
SF01-06-00002168 |  | 0805电容 | 100nF |  | MLCC贴片电容-100nF/100000-±20%-10V-X7R-0805 | Cap | G:\Library\AD_Library\SCH\01_Basic.SchLib | C0805 | G:\Library\AD_Library\PCB\002-Capacitance.PcbLib |  | ±20% | 10V |  |  | -55℃~+125℃ |  |  | 2mm*1.25mm*1.25mm
SF01-06-00002169 |  | 0805电容 | 110nF |  | MLCC贴片电容-110nF/110000-±20%-10V-X7R-0805 | Cap | G:\Library\AD_Library\SCH\01_Basic.SchLib | C0805 | G:\Library\AD_Library\PCB\002-Capacitance.PcbLib |  | ±20% | 10V |  |  | -55℃~+125℃ |  |  | 2mm*1.25mm*1.25mm
SF01-06-00002170 |  | 0805电容 | 120nF |  | MLCC贴片电容-120nF/120000-±20%-10V-X7R-0805 | Cap | G:\Library\AD_Library\SCH\01_Basic.SchLib | C0805 | G:\Library\AD_Library\PCB\002-Capacitance.PcbLib |  | ±20% | 10V |  |  | -55℃~+125℃ |  |  | 2mm*1.25mm*1.25mm
SF01-06-00002171 |  | 0805电容 | 130nF |  | MLCC贴片电容-130nF/130000-±20%-10V-X7R-0805 | Cap | G:\Library\AD_Library\SCH\01_Basic.SchLib | C0805 | G:\Library\AD_Library\PCB\002-Capacitance.PcbLib |  | ±20% | 10V |  |  | -55℃~+125℃ |  |  | 2mm*1.25mm*1.25mm
SF01-06-00002172 |  | 0805电容 | 150nF |  | MLCC贴片电容-150nF/150000-±20%-10V-X7R-0805 | Cap | G:\Library\AD_Library\SCH\01_Basic.SchLib | C0805 | G:\Library\AD_Library\PCB\002-Capacitance.PcbLib |  | ±20% | 10V |  |  | -55℃~+125℃ |  |  | 2mm*1.25mm*1.25mm
SF01-06-00002173 |  | 0805电容 | 160nF |  | MLCC贴片电容-160nF/160000-±20%-10V-X7R-0805 | Cap | G:\Library\AD_Library\SCH\01_Basic.SchLib | C0805 | G:\Library\AD_Library\PCB\002-Capacitance.PcbLib |  | ±20% | 10V |  |  | -55℃~+125℃ |  |  | 2mm*1.25mm*1.25mm
SF01-06-00002174 |  | 0805电容 | 180nF |  | MLCC贴片电容-180nF/180000-±20%-10V-X7R-0805 | Cap | G:\Library\AD_Library\SCH\01_Basic.SchLib | C0805 | G:\Library\AD_Library\PCB\002-Capacitance.PcbLib |  | ±20% | 10V |  |  | -55℃~+125℃ |  |  | 2mm*1.25mm*1.25mm
SF01-06-00002175 |  | 0805电容 | 200nF |  | MLCC贴片电容-200nF/200000-±20%-10V-X7R-0805 | Cap | G:\Library\AD_Library\SCH\01_Basic.SchLib | C0805 | G:\Library\AD_Library\PCB\002-Capacitance.PcbLib |  | ±20% | 10V |  |  | -55℃~+125℃ |  |  | 2mm*1.25mm*1.25mm
SF01-06-00002176 |  | 0805电容 | 220nF |  | MLCC贴片电容-220nF/220000-±20%-10V-X7R-0805 | Cap | G:\Library\AD_Library\SCH\01_Basic.SchLib | C0805 | G:\Library\AD_Library\PCB\002-Capacitance.PcbLib |  | ±20% | 10V |  |  | -55℃~+125℃ |  |  | 2mm*1.25mm*1.25mm
SF01-06-00002177 |  | 0805电容 | 240nF |  | MLCC贴片电容-240nF/240000-±20%-10V-X7R-0805 | Cap | G:\Library\AD_Library\SCH\01_Basic.SchLib | C0805 | G:\Library\AD_Library\PCB\002-Capacitance.PcbLib |  | ±20% | 10V |  |  | -55℃~+125℃ |  |  | 2mm*1.25mm*1.25mm
SF01-06-00002178 |  | 0805电容 | 270nF |  | MLCC贴片电容-270nF/270000-±20%-10V-X7R-0805 | Cap | G:\Library\AD_Library\SCH\01_Basic.SchLib | C0805 | G:\Library\AD_Library\PCB\002-Capacitance.PcbLib |  | ±20% | 10V |  |  | -55℃~+125℃ |  |  | 2mm*1.25mm*1.25mm
SF01-06-00002179 |  | 0805电容 | 300nF |  | MLCC贴片电容-300nF/300000-±20%-10V-X7R-0805 | Cap | G:\Library\AD_Library\SCH\01_Basic.SchLib | C0805 | G:\Library\AD_Library\PCB\002-Capacitance.PcbLib |  | ±20% | 10V |  |  | -55℃~+125℃ |  |  | 2mm*1.25mm*1.25mm
SF01-06-00002180 |  | 0805电容 | 330nF |  | MLCC贴片电容-330nF/330000-±20%-10V-X7R-0805 | Cap | G:\Library\AD_Library\SCH\01_Basic.SchLib | C0805 | G:\Library\AD_Library\PCB\002-Capacitance.PcbLib |  | ±20% | 10V |  |  | -55℃~+125℃ |  |  | 2mm*1.25mm*1.25mm
SF01-06-00002181 |  | 0805电容 | 360nF |  | MLCC贴片电容-360nF/360000-±20%-10V-X7R-0805 | Cap | G:\Library\AD_Library\SCH\01_Basic.SchLib | C0805 | G:\Library\AD_Library\PCB\002-Capacitance.PcbLib |  | ±20% | 10V |  |  | -55℃~+125℃ |  |  | 2mm*1.25mm*1.25mm
SF01-06-00002182 |  | 0805电容 | 390nF |  | MLCC贴片电容-390nF/390000-±20%-10V-X7R-0805 | Cap | G:\Library\AD_Library\SCH\01_Basic.SchLib | C0805 | G:\Library\AD_Library\PCB\002-Capacitance.PcbLib |  | ±20% | 10V |  |  | -55℃~+125℃ |  |  | 2mm*1.25mm*1.25mm
SF01-06-00002183 |  | 0805电容 | 430nF |  | MLCC贴片电容-430nF/430000-±20%-10V-X7R-0805 | Cap | G:\Library\AD_Library\SCH\01_Basic.SchLib | C0805 | G:\Library\AD_Library\PCB\002-Capacitance.PcbLib |  | ±20% | 10V |  |  | -55℃~+125℃ |  |  | 2mm*1.25mm*1.25mm
SF01-06-00002184 |  | 0805电容 | 470nF |  | MLCC贴片电容-470nF/470000-±20%-10V-X7R-0805 | Cap | G:\Library\AD_Library\SCH\01_Basic.SchLib | C0805 | G:\Library\AD_Library\PCB\002-Capacitance.PcbLib |  | ±20% | 10V |  |  | -55℃~+125℃ |  |  | 2mm*1.25mm*1.25mm
SF01-06-00002185 |  | 0805电容 | 510nF |  | MLCC贴片电容-510nF/510000-±20%-10V-X7R-0805 | Cap | G:\Library\AD_Library\SCH\01_Basic.SchLib | C0805 | G:\Library\AD_Library\PCB\002-Capacitance.PcbLib |  | ±20% | 10V |  |  | -55℃~+125℃ |  |  | 2mm*1.25mm*1.25mm
SF01-06-00002186 |  | 0805电容 | 560nF |  | MLCC贴片电容-560nF/560000-±20%-10V-X7R-0805 | Cap | G:\Library\AD_Library\SCH\01_Basic.SchLib | C0805 | G:\Library\AD_Library\PCB\002-Capacitance.PcbLib |  | ±20% | 10V |  |  | -55℃~+125℃ |  |  | 2mm*1.25mm*1.25mm
SF01-06-00002187 |  | 0805电容 | 620nF |  | MLCC贴片电容-620nF/620000-±20%-10V-X7R-0805 | Cap | G:\Library\AD_Library\SCH\01_Basic.SchLib | C0805 | G:\Library\AD_Library\PCB\002-Capacitance.PcbLib |  | ±20% | 10V |  |  | -55℃~+125℃ |  |  | 2mm*1.25mm*1.25mm
SF01-06-00002188 |  | 0805电容 | 680nF |  | MLCC贴片电容-680nF/680000-±20%-10V-X7R-0805 | Cap | G:\Library\AD_Library\SCH\01_Basic.SchLib | C0805 | G:\Library\AD_Library\PCB\002-Capacitance.PcbLib |  | ±20% | 10V |  |  | -55℃~+125℃ |  |  | 2mm*1.25mm*1.25mm
SF01-06-00002189 |  | 0805电容 | 750nF |  | MLCC贴片电容-750nF/750000-±20%-10V-X7R-0805 | Cap | G:\Library\AD_Library\SCH\01_Basic.SchLib | C0805 | G:\Library\AD_Library\PCB\002-Capacitance.PcbLib |  | ±20% | 10V |  |  | -55℃~+125℃ |  |  | 2mm*1.25mm*1.25mm
SF01-06-00002190 |  | 0805电容 | 820nF |  | MLCC贴片电容-820nF/820000-±20%-10V-X7R-0805 | Cap | G:\Library\AD_Library\SCH\01_Basic.SchLib | C0805 | G:\Library\AD_Library\PCB\002-Capacitance.PcbLib |  | ±20% | 10V |  |  | -55℃~+125℃ |  |  | 2mm*1.25mm*1.25mm
SF01-06-00002191 |  | 0805电容 | 910nF |  | MLCC贴片电容-910nF/910000-±20%-10V-X7R-0805 | Cap | G:\Library\AD_Library\SCH\01_Basic.SchLib | C0805 | G:\Library\AD_Library\PCB\002-Capacitance.PcbLib |  | ±20% | 10V |  |  | -55℃~+125℃ |  |  | 2mm*1.25mm*1.25mm
SF01-06-00002192 |  | 0805电容 | 1.0uF |  | MLCC贴片电容-1.0uF/1000000-±20%-10V-X7R-0805 | Cap | G:\Library\AD_Library\SCH\01_Basic.SchLib | C0805 | G:\Library\AD_Library\PCB\002-Capacitance.PcbLib |  | ±20% | 10V |  |  | -55℃~+125℃ |  |  | 2mm*1.25mm*1.25mm
SF01-06-00002193 |  | 0805电容 | 1.1uF |  | MLCC贴片电容-1.1uF/1100000-±20%-10V-X7R-0805 | Cap | G:\Library\AD_Library\SCH\01_Basic.SchLib | C0805 | G:\Library\AD_Library\PCB\002-Capacitance.PcbLib |  | ±20% | 10V |  |  | -55℃~+125℃ |  |  | 2mm*1.25mm*1.25mm
SF01-06-00002194 |  | 0805电容 | 1.2uF |  | MLCC贴片电容-1.2uF/1200000-±20%-10V-X7R-0805 | Cap | G:\Library\AD_Library\SCH\01_Basic.SchLib | C0805 | G:\Library\AD_Library\PCB\002-Capacitance.PcbLib |  | ±20% | 10V |  |  | -55℃~+125℃ |  |  | 2mm*1.25mm*1.25mm
SF01-06-00002195 |  | 0805电容 | 1.3uF |  | MLCC贴片电容-1.3uF/1300000-±20%-10V-X7R-0805 | Cap | G:\Library\AD_Library\SCH\01_Basic.SchLib | C0805 | G:\Library\AD_Library\PCB\002-Capacitance.PcbLib |  | ±20% | 10V |  |  | -55℃~+125℃ |  |  | 2mm*1.25mm*1.25mm
SF01-06-00002196 |  | 0805电容 | 1.5uF |  | MLCC贴片电容-1.5uF/1500000-±20%-10V-X7R-0805 | Cap | G:\Library\AD_Library\SCH\01_Basic.SchLib | C0805 | G:\Library\AD_Library\PCB\002-Capacitance.PcbLib |  | ±20% | 10V |  |  | -55℃~+125℃ |  |  | 2mm*1.25mm*1.25mm
SF01-06-00002197 |  | 0805电容 | 1.6uF |  | MLCC贴片电容-1.6uF/1600000-±20%-10V-X7R-0805 | Cap | G:\Library\AD_Library\SCH\01_Basic.SchLib | C0805 | G:\Library\AD_Library\PCB\002-Capacitance.PcbLib |  | ±20% | 10V |  |  | -55℃~+125℃ |  |  | 2mm*1.25mm*1.25mm
SF01-06-00002198 |  | 0805电容 | 1.8uF |  | MLCC贴片电容-1.8uF/1800000-±20%-10V-X7R-0805 | Cap | G:\Library\AD_Library\SCH\01_Basic.SchLib | C0805 | G:\Library\AD_Library\PCB\002-Capacitance.PcbLib |  | ±20% | 10V |  |  | -55℃~+125℃ |  |  | 2mm*1.25mm*1.25mm
SF01-06-00002199 |  | 0805电容 | 2.0uF |  | MLCC贴片电容-2.0uF/2000000-±20%-10V-X7R-0805 | Cap | G:\Library\AD_Library\SCH\01_Basic.SchLib | C0805 | G:\Library\AD_Library\PCB\002-Capacitance.PcbLib |  | ±20% | 10V |  |  | -55℃~+125℃ |  |  | 2mm*1.25mm*1.25mm
SF01-06-00002200 |  | 0805电容 | 2.2uF |  | MLCC贴片电容-2.2uF/2200000-±20%-10V-X7R-0805 | Cap | G:\Library\AD_Library\SCH\01_Basic.SchLib | C0805 | G:\Library\AD_Library\PCB\002-Capacitance.PcbLib |  | ±20% | 10V |  |  | -55℃~+125℃ |  |  | 2mm*1.25mm*1.25mm
SF01-06-00002201 |  | 0805电容 | 2.4uF |  | MLCC贴片电容-2.4uF/2400000-±20%-10V-X7R-0805 | Cap | G:\Library\AD_Library\SCH\01_Basic.SchLib | C0805 | G:\Library\AD_Library\PCB\002-Capacitance.PcbLib |  | ±20% | 10V |  |  | -55℃~+125℃ |  |  | 2mm*1.25mm*1.25mm
SF01-06-00002202 |  | 0805电容 | 2.7uF |  | MLCC贴片电容-27uF/2700000-±20%-10V-X7R-0805 | Cap | G:\Library\AD_Library\SCH\01_Basic.SchLib | C0805 | G:\Library\AD_Library\PCB\002-Capacitance.PcbLib |  | ±20% | 10V |  |  | -55℃~+125℃ |  |  | 2mm*1.25mm*1.25mm
SF01-06-00002203 |  | 0805电容 | 3.0uF |  | MLCC贴片电容-3.0uF/3000000-±20%-10V-X7R-0805 | Cap | G:\Library\AD_Library\SCH\01_Basic.SchLib | C0805 | G:\Library\AD_Library\PCB\002-Capacitance.PcbLib |  | ±20% | 10V |  |  | -55℃~+125℃ |  |  | 2mm*1.25mm*1.25mm
SF01-06-00002204 |  | 0805电容 | 3.3uF |  | MLCC贴片电容-3.3uF/3300000-±20%-10V-X7R-0805 | Cap | G:\Library\AD_Library\SCH\01_Basic.SchLib | C0805 | G:\Library\AD_Library\PCB\002-Capacitance.PcbLib |  | ±20% | 10V |  |  | -55℃~+125℃ |  |  | 2mm*1.25mm*1.25mm
SF01-06-00002205 |  | 0805电容 | 3.6uF |  | MLCC贴片电容-3.6uF/3600000-±20%-10V-X7R-0805 | Cap | G:\Library\AD_Library\SCH\01_Basic.SchLib | C0805 | G:\Library\AD_Library\PCB\002-Capacitance.PcbLib |  | ±20% | 10V |  |  | -55℃~+125℃ |  |  | 2mm*1.25mm*1.25mm
SF01-06-00002206 |  | 0805电容 | 3.9uF |  | MLCC贴片电容-3.9uF/3900000-±20%-10V-X7R-0805 | Cap | G:\Library\AD_Library\SCH\01_Basic.SchLib | C0805 | G:\Library\AD_Library\PCB\002-Capacitance.PcbLib |  | ±20% | 10V |  |  | -55℃~+125℃ |  |  | 2mm*1.25mm*1.25mm
SF01-06-00002207 |  | 0805电容 | 4.3uF |  | MLCC贴片电容-4.3uF/4300000-±20%-10V-X7R-0805 | Cap | G:\Library\AD_Library\SCH\01_Basic.SchLib | C0805 | G:\Library\AD_Library\PCB\002-Capacitance.PcbLib |  | ±20% | 10V |  |  | -55℃~+125℃ |  |  | 2mm*1.25mm*1.25mm
SF01-06-00002208 |  | 0805电容 | 4.7uF |  | MLCC贴片电容-4.7uF/4700000-±20%-10V-X7R-0805 | Cap | G:\Library\AD_Library\SCH\01_Basic.SchLib | C0805 | G:\Library\AD_Library\PCB\002-Capacitance.PcbLib |  | ±20% | 10V |  |  | -55℃~+125℃ |  |  | 2mm*1.25mm*1.25mm
SF01-06-00002209 |  | 0805电容 | 5.1uF |  | MLCC贴片电容-5.1uF/5100000-±20%-10V-X7R-0805 | Cap | G:\Library\AD_Library\SCH\01_Basic.SchLib | C0805 | G:\Library\AD_Library\PCB\002-Capacitance.PcbLib |  | ±20% | 10V |  |  | -55℃~+125℃ |  |  | 2mm*1.25mm*1.25mm
SF01-06-00002210 |  | 0805电容 | 5.6uF |  | MLCC贴片电容-5.6uF/5600000-±20%-10V-X7R-0805 | Cap | G:\Library\AD_Library\SCH\01_Basic.SchLib | C0805 | G:\Library\AD_Library\PCB\002-Capacitance.PcbLib |  | ±20% | 10V |  |  | -55℃~+125℃ |  |  | 2mm*1.25mm*1.25mm
SF01-06-00002211 |  | 0805电容 | 6.2uF |  | MLCC贴片电容-6.2uF/6200000-±20%-10V-X7R-0805 | Cap | G:\Library\AD_Library\SCH\01_Basic.SchLib | C0805 | G:\Library\AD_Library\PCB\002-Capacitance.PcbLib |  | ±20% | 10V |  |  | -55℃~+125℃ |  |  | 2mm*1.25mm*1.25mm
SF01-06-00002212 |  | 0805电容 | 6.8uF |  | MLCC贴片电容-6.8uF/6800000-±20%-10V-X7R-0805 | Cap | G:\Library\AD_Library\SCH\01_Basic.SchLib | C0805 | G:\Library\AD_Library\PCB\002-Capacitance.PcbLib |  | ±20% | 10V |  |  | -55℃~+125℃ |  |  | 2mm*1.25mm*1.25mm
SF01-06-00002213 |  | 0805电容 | 7.5uF |  | MLCC贴片电容-7.5uF/7500000-±20%-10V-X7R-0805 | Cap | G:\Library\AD_Library\SCH\01_Basic.SchLib | C0805 | G:\Library\AD_Library\PCB\002-Capacitance.PcbLib |  | ±20% | 10V |  |  | -55℃~+125℃ |  |  | 2mm*1.25mm*1.25mm
SF01-06-00002214 |  | 0805电容 | 8.2uF |  | MLCC贴片电容-8.2uF/8200000-±20%-10V-X7R-0805 | Cap | G:\Library\AD_Library\SCH\01_Basic.SchLib | C0805 | G:\Library\AD_Library\PCB\002-Capacitance.PcbLib |  | ±20% | 10V |  |  | -55℃~+125℃ |  |  | 2mm*1.25mm*1.25mm
SF01-06-00002215 |  | 0805电容 | 9.1uF |  | MLCC贴片电容-9.1uF/9100000-±20%-10V-X7R-0805 | Cap | G:\Library\AD_Library\SCH\01_Basic.SchLib | C0805 | G:\Library\AD_Library\PCB\002-Capacitance.PcbLib |  | ±20% | 10V |  |  | -55℃~+125℃ |  |  | 2mm*1.25mm*1.25mm
SF01-06-00002216 |  | 0805电容 | 10uF |  | MLCC贴片电容-10uF/10000000-±20%-10V-X7R-0805 | Cap | G:\Library\AD_Library\SCH\01_Basic.SchLib | C0805 | G:\Library\AD_Library\PCB\002-Capacitance.PcbLib |  | ±20% | 10V |  |  | -55℃~+125℃ |  |  | 2mm*1.25mm*1.25mm
SF01-06-00002217 |  | 0805电容 | 11uF |  | MLCC贴片电容-11uF/11000000-±20%-10V-X7R-0805 | Cap | G:\Library\AD_Library\SCH\01_Basic.SchLib | C0805 | G:\Library\AD_Library\PCB\002-Capacitance.PcbLib |  | ±20% | 10V |  |  | -55℃~+125℃ |  |  | 2mm*1.25mm*1.25mm
SF01-06-00002218 |  | 0805电容 | 12uF |  | MLCC贴片电容-12uF/12000000-±20%-10V-X7R-0805 | Cap | G:\Library\AD_Library\SCH\01_Basic.SchLib | C0805 | G:\Library\AD_Library\PCB\002-Capacitance.PcbLib |  | ±20% | 10V |  |  | -55℃~+125℃ |  |  | 2mm*1.25mm*1.25mm
SF01-06-00002219 |  | 0805电容 | 13uF |  | MLCC贴片电容-13uF/13000000-±20%-10V-X7R-0805 | Cap | G:\Library\AD_Library\SCH\01_Basic.SchLib | C0805 | G:\Library\AD_Library\PCB\002-Capacitance.PcbLib |  | ±20% | 10V |  |  | -55℃~+125℃ |  |  | 2mm*1.25mm*1.25mm
SF01-06-00002220 |  | 0805电容 | 15uF |  | MLCC贴片电容-15uF/15000000-±20%-10V-X7R-0805 | Cap | G:\Library\AD_Library\SCH\01_Basic.SchLib | C0805 | G:\Library\AD_Library\PCB\002-Capacitance.PcbLib |  | ±20% | 10V |  |  | -55℃~+125℃ |  |  | 2mm*1.25mm*1.25mm
SF01-06-00002221 |  | 0805电容 | 16uF |  | MLCC贴片电容-16uF/16000000-±20%-10V-X7R-0805 | Cap | G:\Library\AD_Library\SCH\01_Basic.SchLib | C0805 | G:\Library\AD_Library\PCB\002-Capacitance.PcbLib |  | ±20% | 10V |  |  | -55℃~+125℃ |  |  | 2mm*1.25mm*1.25mm
SF01-06-00002222 |  | 0805电容 | 18uF |  | MLCC贴片电容-18uF/18000000-±20%-10V-X7R-0805 | Cap | G:\Library\AD_Library\SCH\01_Basic.SchLib | C0805 | G:\Library\AD_Library\PCB\002-Capacitance.PcbLib |  | ±20% | 10V |  |  | -55℃~+125℃ |  |  | 2mm*1.25mm*1.25mm
SF01-06-00002223 |  | 0805电容 | 20uF |  | MLCC贴片电容-20uF/20000000-±20%-10V-X7R-0805 | Cap | G:\Library\AD_Library\SCH\01_Basic.SchLib | C0805 | G:\Library\AD_Library\PCB\002-Capacitance.PcbLib |  | ±20% | 10V |  |  | -55℃~+125℃ |  |  | 2mm*1.25mm*1.25mm
SF01-06-00002224 |  | 0805电容 | 22uF |  | MLCC贴片电容-22uF/22000000-±20%-10V-X7R-0805 | Cap | G:\Library\AD_Library\SCH\01_Basic.SchLib | C0805 | G:\Library\AD_Library\PCB\002-Capacitance.PcbLib |  | ±20% | 10V |  |  | -55℃~+125℃ |  |  | 2mm*1.25mm*1.25mm
SF01-06-00002225 |  | 0805电容 | 24uF |  | MLCC贴片电容-24uF/24000000-±20%-10V-X7R-0805 | Cap | G:\Library\AD_Library\SCH\01_Basic.SchLib | C0805 | G:\Library\AD_Library\PCB\002-Capacitance.PcbLib |  | ±20% | 10V |  |  | -55℃~+125℃ |  |  | 2mm*1.25mm*1.25mm
SF01-06-00002226 |  | 0805电容 | 27uF |  | MLCC贴片电容-27uF/27000000-±20%-10V-X7R-0805 | Cap | G:\Library\AD_Library\SCH\01_Basic.SchLib | C0805 | G:\Library\AD_Library\PCB\002-Capacitance.PcbLib |  | ±20% | 10V |  |  | -55℃~+125℃ |  |  | 2mm*1.25mm*1.25mm
SF01-06-00002227 |  | 0805电容 | 30uF |  | MLCC贴片电容-30uF/30000000-±20%-10V-X7R-0805 | Cap | G:\Library\AD_Library\SCH\01_Basic.SchLib | C0805 | G:\Library\AD_Library\PCB\002-Capacitance.PcbLib |  | ±20% | 10V |  |  | -55℃~+125℃ |  |  | 2mm*1.25mm*1.25mm
SF01-06-00002228 |  | 0805电容 | 33uF |  | MLCC贴片电容-33uF/33000000-±20%-10V-X7R-0805 | Cap | G:\Library\AD_Library\SCH\01_Basic.SchLib | C0805 | G:\Library\AD_Library\PCB\002-Capacitance.PcbLib |  | ±20% | 10V |  |  | -55℃~+125℃ |  |  | 2mm*1.25mm*1.25mm
SF01-06-00002229 |  | 0805电容 | 36uF |  | MLCC贴片电容-36uF/36000000-±20%-10V-X7R-0805 | Cap | G:\Library\AD_Library\SCH\01_Basic.SchLib | C0805 | G:\Library\AD_Library\PCB\002-Capacitance.PcbLib |  | ±20% | 10V |  |  | -55℃~+125℃ |  |  | 2mm*1.25mm*1.25mm
SF01-06-00002230 |  | 0805电容 | 39uF |  | MLCC贴片电容-39uF/39000000-±20%-10V-X7R-0805 | Cap | G:\Library\AD_Library\SCH\01_Basic.SchLib | C0805 | G:\Library\AD_Library\PCB\002-Capacitance.PcbLib |  | ±20% | 10V |  |  | -55℃~+125℃ |  |  | 2mm*1.25mm*1.25mm
SF01-06-00002231 |  | 0805电容 | 43uF |  | MLCC贴片电容-43uF/43000000-±20%-10V-X7R-0805 | Cap | G:\Library\AD_Library\SCH\01_Basic.SchLib | C0805 | G:\Library\AD_Library\PCB\002-Capacitance.PcbLib |  | ±20% | 10V |  |  | -55℃~+125℃ |  |  | 2mm*1.25mm*1.25mm
SF01-06-00002232 |  | 0805电容 | 47uF |  | MLCC贴片电容-47uF/47000000-±20%-10V-X7R-0805 | Cap | G:\Library\AD_Library\SCH\01_Basic.SchLib | C0805 | G:\Library\AD_Library\PCB\002-Capacitance.PcbLib |  | ±20% | 10V |  |  | -55℃~+125℃ |  |  | 2mm*1.25mm*1.25mm
SF01-06-00002233 |  | 0805电容 | 0.5pF |  | MLCC贴片电容-0.5pF/0.5-±20%-16V-X7R-0805 | Cap | G:\Library\AD_Library\SCH\01_Basic.SchLib | C0805 | G:\Library\AD_Library\PCB\002-Capacitance.PcbLib |  | ±20% | 16V |  |  | -55℃~+125℃ |  |  | 2mm*1.25mm*1.25mm
SF01-06-00002234 |  | 0805电容 | 1.0pF |  | MLCC贴片电容-1.0pF/1.0-±20%-16V-X7R-0805 | Cap | G:\Library\AD_Library\SCH\01_Basic.SchLib | C0805 | G:\Library\AD_Library\PCB\002-Capacitance.PcbLib |  | ±20% | 16V |  |  | -55℃~+125℃ |  |  | 2mm*1.25mm*1.25mm
SF01-06-00002235 |  | 0805电容 | 1.1pF |  | MLCC贴片电容-1.1pF/1.1-±20%-16V-X7R-0805 | Cap | G:\Library\AD_Library\SCH\01_Basic.SchLib | C0805 | G:\Library\AD_Library\PCB\002-Capacitance.PcbLib |  | ±20% | 16V |  |  | -55℃~+125℃ |  |  | 2mm*1.25mm*1.25mm
SF01-06-00002236 |  | 0805电容 | 1.2pF |  | MLCC贴片电容-1.2pF/1.2-±20%-16V-X7R-0805 | Cap | G:\Library\AD_Library\SCH\01_Basic.SchLib | C0805 | G:\Library\AD_Library\PCB\002-Capacitance.PcbLib |  | ±20% | 16V |  |  | -55℃~+125℃ |  |  | 2mm*1.25mm*1.25mm
SF01-06-00002237 |  | 0805电容 | 1.3pF |  | MLCC贴片电容-1.3pF/1.3-±20%-16V-X7R-0805 | Cap | G:\Library\AD_Library\SCH\01_Basic.SchLib | C0805 | G:\Library\AD_Library\PCB\002-Capacitance.PcbLib |  | ±20% | 16V |  |  | -55℃~+125℃ |  |  | 2mm*1.25mm*1.25mm
SF01-06-00002238 |  | 0805电容 | 1.5pF |  | MLCC贴片电容-1.5pF/1.5-±20%-16V-X7R-0805 | Cap | G:\Library\AD_Library\SCH\01_Basic.SchLib | C0805 | G:\Library\AD_Library\PCB\002-Capacitance.PcbLib |  | ±20% | 16V |  |  | -55℃~+125℃ |  |  | 2mm*1.25mm*1.25mm
SF01-06-00002239 |  | 0805电容 | 1.6pF |  | MLCC贴片电容-1.6pF/1.6-±20%-16V-X7R-0805 | Cap | G:\Library\AD_Library\SCH\01_Basic.SchLib | C0805 | G:\Library\AD_Library\PCB\002-Capacitance.PcbLib |  | ±20% | 16V |  |  | -55℃~+125℃ |  |  | 2mm*1.25mm*1.25mm
SF01-06-00002240 |  | 0805电容 | 1.8pF |  | MLCC贴片电容-1.8pF/1.8-±20%-16V-X7R-0805 | Cap | G:\Library\AD_Library\SCH\01_Basic.SchLib | C0805 | G:\Library\AD_Library\PCB\002-Capacitance.PcbLib |  | ±20% | 16V |  |  | -55℃~+125℃ |  |  | 2mm*1.25mm*1.25mm
SF01-06-00002241 |  | 0805电容 | 2.0pF |  | MLCC贴片电容-2.0pF/2.0-±20%-16V-X7R-0805 | Cap | G:\Library\AD_Library\SCH\01_Basic.SchLib | C0805 | G:\Library\AD_Library\PCB\002-Capacitance.PcbLib |  | ±20% | 16V |  |  | -55℃~+125℃ |  |  | 2mm*1.25mm*1.25mm
SF01-06-00002242 |  | 0805电容 | 2.2pF |  | MLCC贴片电容-2.2pF/2.2-±20%-16V-X7R-0805 | Cap | G:\Library\AD_Library\SCH\01_Basic.SchLib | C0805 | G:\Library\AD_Library\PCB\002-Capacitance.PcbLib |  | ±20% | 16V |  |  | -55℃~+125℃ |  |  | 2mm*1.25mm*1.25mm
SF01-06-00002243 |  | 0805电容 | 2.4pF |  | MLCC贴片电容-2.4pF/2.4-±20%-16V-X7R-0805 | Cap | G:\Library\AD_Library\SCH\01_Basic.SchLib | C0805 | G:\Library\AD_Library\PCB\002-Capacitance.PcbLib |  | ±20% | 16V |  |  | -55℃~+125℃ |  |  | 2mm*1.25mm*1.25mm
SF01-06-00002244 |  | 0805电容 | 2.7pF |  | MLCC贴片电容-2.7pF/2.7-±20%-16V-X7R-0805 | Cap | G:\Library\AD_Library\SCH\01_Basic.SchLib | C0805 | G:\Library\AD_Library\PCB\002-Capacitance.PcbLib |  | ±20% | 16V |  |  | -55℃~+125℃ |  |  | 2mm*1.25mm*1.25mm
SF01-06-00002245 |  | 0805电容 | 3.0pF |  | MLCC贴片电容-3.0pF/3.0-±20%-16V-X7R-0805 | Cap | G:\Library\AD_Library\SCH\01_Basic.SchLib | C0805 | G:\Library\AD_Library\PCB\002-Capacitance.PcbLib |  | ±20% | 16V |  |  | -55℃~+125℃ |  |  | 2mm*1.25mm*1.25mm
SF01-06-00002246 |  | 0805电容 | 3.3pF |  | MLCC贴片电容-3.3pF/3.3-±20%-16V-X7R-0805 | Cap | G:\Library\AD_Library\SCH\01_Basic.SchLib | C0805 | G:\Library\AD_Library\PCB\002-Capacitance.PcbLib |  | ±20% | 16V |  |  | -55℃~+125℃ |  |  | 2mm*1.25mm*1.25mm
SF01-06-00002247 |  | 0805电容 | 3.6pF |  | MLCC贴片电容-3.6pF/3.6-±20%-16V-X7R-0805 | Cap | G:\Library\AD_Library\SCH\01_Basic.SchLib | C0805 | G:\Library\AD_Library\PCB\002-Capacitance.PcbLib |  | ±20% | 16V |  |  | -55℃~+125℃ |  |  | 2mm*1.25mm*1.25mm
SF01-06-00002248 |  | 0805电容 | 3.9pF |  | MLCC贴片电容-3.9pF/3.9-±20%-16V-X7R-0805 | Cap | G:\Library\AD_Library\SCH\01_Basic.SchLib | C0805 | G:\Library\AD_Library\PCB\002-Capacitance.PcbLib |  | ±20% | 16V |  |  | -55℃~+125℃ |  |  | 2mm*1.25mm*1.25mm
SF01-06-00002249 |  | 0805电容 | 4.3pF |  | MLCC贴片电容-4.3pF/4.3-±20%-16V-X7R-0805 | Cap | G:\Library\AD_Library\SCH\01_Basic.SchLib | C0805 | G:\Library\AD_Library\PCB\002-Capacitance.PcbLib |  | ±20% | 16V |  |  | -55℃~+125℃ |  |  | 2mm*1.25mm*1.25mm
SF01-06-00002250 |  | 0805电容 | 4.7pF |  | MLCC贴片电容-4.7pF/4.7-±20%-16V-X7R-0805 | Cap | G:\Library\AD_Library\SCH\01_Basic.SchLib | C0805 | G:\Library\AD_Library\PCB\002-Capacitance.PcbLib |  | ±20% | 16V |  |  | -55℃~+125℃ |  |  | 2mm*1.25mm*1.25mm
SF01-06-00002251 |  | 0805电容 | 5.1pF |  | MLCC贴片电容-5.1pF/5.1-±20%-16V-X7R-0805 | Cap | G:\Library\AD_Library\SCH\01_Basic.SchLib | C0805 | G:\Library\AD_Library\PCB\002-Capacitance.PcbLib |  | ±20% | 16V |  |  | -55℃~+125℃ |  |  | 2mm*1.25mm*1.25mm
SF01-06-00002252 |  | 0805电容 | 5.6pF |  | MLCC贴片电容-5.6pF/5.6-±20%-16V-X7R-0805 | Cap | G:\Library\AD_Library\SCH\01_Basic.SchLib | C0805 | G:\Library\AD_Library\PCB\002-Capacitance.PcbLib |  | ±20% | 16V |  |  | -55℃~+125℃ |  |  | 2mm*1.25mm*1.25mm
SF01-06-00002253 |  | 0805电容 | 6.2pF |  | MLCC贴片电容-6.2pF/6.2-±20%-16V-X7R-0805 | Cap | G:\Library\AD_Library\SCH\01_Basic.SchLib | C0805 | G:\Library\AD_Library\PCB\002-Capacitance.PcbLib |  | ±20% | 16V |  |  | -55℃~+125℃ |  |  | 2mm*1.25mm*1.25mm
SF01-06-00002254 |  | 0805电容 | 6.8pF |  | MLCC贴片电容-6.8pF/6.8-±20%-16V-X7R-0805 | Cap | G:\Library\AD_Library\SCH\01_Basic.SchLib | C0805 | G:\Library\AD_Library\PCB\002-Capacitance.PcbLib |  | ±20% | 16V |  |  | -55℃~+125℃ |  |  | 2mm*1.25mm*1.25mm
SF01-06-00002255 |  | 0805电容 | 7.5pF |  | MLCC贴片电容-7.5pF/7.5-±20%-16V-X7R-0805 | Cap | G:\Library\AD_Library\SCH\01_Basic.SchLib | C0805 | G:\Library\AD_Library\PCB\002-Capacitance.PcbLib |  | ±20% | 16V |  |  | -55℃~+125℃ |  |  | 2mm*1.25mm*1.25mm
SF01-06-00002256 |  | 0805电容 | 8.2pF |  | MLCC贴片电容-8.2pF/8.2-±20%-16V-X7R-0805 | Cap | G:\Library\AD_Library\SCH\01_Basic.SchLib | C0805 | G:\Library\AD_Library\PCB\002-Capacitance.PcbLib |  | ±20% | 16V |  |  | -55℃~+125℃ |  |  | 2mm*1.25mm*1.25mm
SF01-06-00002257 |  | 0805电容 | 9.1pF |  | MLCC贴片电容-9.1pF/9.1-±20%-16V-X7R-0805 | Cap | G:\Library\AD_Library\SCH\01_Basic.SchLib | C0805 | G:\Library\AD_Library\PCB\002-Capacitance.PcbLib |  | ±20% | 16V |  |  | -55℃~+125℃ |  |  | 2mm*1.25mm*1.25mm
SF01-06-00002258 |  | 0805电容 | 10pF |  | MLCC贴片电容-10pF/10-±20%-16V-X7R-0805 | Cap | G:\Library\AD_Library\SCH\01_Basic.SchLib | C0805 | G:\Library\AD_Library\PCB\002-Capacitance.PcbLib |  | ±20% | 16V |  |  | -55℃~+125℃ |  |  | 2mm*1.25mm*1.25mm
SF01-06-00002259 |  | 0805电容 | 11pF |  | MLCC贴片电容-11pF/11-±20%-16V-X7R-0805 | Cap | G:\Library\AD_Library\SCH\01_Basic.SchLib | C0805 | G:\Library\AD_Library\PCB\002-Capacitance.PcbLib |  | ±20% | 16V |  |  | -55℃~+125℃ |  |  | 2mm*1.25mm*1.25mm
SF01-06-00002260 |  | 0805电容 | 12pF |  | MLCC贴片电容-12pF/12-±20%-16V-X7R-0805 | Cap | G:\Library\AD_Library\SCH\01_Basic.SchLib | C0805 | G:\Library\AD_Library\PCB\002-Capacitance.PcbLib |  | ±20% | 16V |  |  | -55℃~+125℃ |  |  | 2mm*1.25mm*1.25mm
SF01-06-00002261 |  | 0805电容 | 13pF |  | MLCC贴片电容-13pF/13-±20%-16V-X7R-0805 | Cap | G:\Library\AD_Library\SCH\01_Basic.SchLib | C0805 | G:\Library\AD_Library\PCB\002-Capacitance.PcbLib |  | ±20% | 16V |  |  | -55℃~+125℃ |  |  | 2mm*1.25mm*1.25mm
SF01-06-00002262 |  | 0805电容 | 15pF |  | MLCC贴片电容-15pF/15-±20%-16V-X7R-0805 | Cap | G:\Library\AD_Library\SCH\01_Basic.SchLib | C0805 | G:\Library\AD_Library\PCB\002-Capacitance.PcbLib |  | ±20% | 16V |  |  | -55℃~+125℃ |  |  | 2mm*1.25mm*1.25mm
SF01-06-00002263 |  | 0805电容 | 16pF |  | MLCC贴片电容-16pF/16-±20%-16V-X7R-0805 | Cap | G:\Library\AD_Library\SCH\01_Basic.SchLib | C0805 | G:\Library\AD_Library\PCB\002-Capacitance.PcbLib |  | ±20% | 16V |  |  | -55℃~+125℃ |  |  | 2mm*1.25mm*1.25mm
SF01-06-00002264 |  | 0805电容 | 18pF |  | MLCC贴片电容-18pF/18-±20%-16V-X7R-0805 | Cap | G:\Library\AD_Library\SCH\01_Basic.SchLib | C0805 | G:\Library\AD_Library\PCB\002-Capacitance.PcbLib |  | ±20% | 16V |  |  | -55℃~+125℃ |  |  | 2mm*1.25mm*1.25mm
SF01-06-00002265 |  | 0805电容 | 20pF |  | MLCC贴片电容-20pF/20-±20%-16V-X7R-0805 | Cap | G:\Library\AD_Library\SCH\01_Basic.SchLib | C0805 | G:\Library\AD_Library\PCB\002-Capacitance.PcbLib |  | ±20% | 16V |  |  | -55℃~+125℃ |  |  | 2mm*1.25mm*1.25mm
SF01-06-00002266 |  | 0805电容 | 22pF |  | MLCC贴片电容-22pF/22-±20%-16V-X7R-0805 | Cap | G:\Library\AD_Library\SCH\01_Basic.SchLib | C0805 | G:\Library\AD_Library\PCB\002-Capacitance.PcbLib |  | ±20% | 16V |  |  | -55℃~+125℃ |  |  | 2mm*1.25mm*1.25mm
SF01-06-00002267 |  | 0805电容 | 24pF |  | MLCC贴片电容-24pF/24-±20%-16V-X7R-0805 | Cap | G:\Library\AD_Library\SCH\01_Basic.SchLib | C0805 | G:\Library\AD_Library\PCB\002-Capacitance.PcbLib |  | ±20% | 16V |  |  | -55℃~+125℃ |  |  | 2mm*1.25mm*1.25mm
SF01-06-00002268 |  | 0805电容 | 27pF |  | MLCC贴片电容-27pF/27-±20%-16V-X7R-0805 | Cap | G:\Library\AD_Library\SCH\01_Basic.SchLib | C0805 | G:\Library\AD_Library\PCB\002-Capacitance.PcbLib |  | ±20% | 16V |  |  | -55℃~+125℃ |  |  | 2mm*1.25mm*1.25mm
SF01-06-00002269 |  | 0805电容 | 30pF |  | MLCC贴片电容-30pF/30-±20%-16V-X7R-0805 | Cap | G:\Library\AD_Library\SCH\01_Basic.SchLib | C0805 | G:\Library\AD_Library\PCB\002-Capacitance.PcbLib |  | ±20% | 16V |  |  | -55℃~+125℃ |  |  | 2mm*1.25mm*1.25mm
SF01-06-00002270 |  | 0805电容 | 33pF |  | MLCC贴片电容-33pF/33-±20%-16V-X7R-0805 | Cap | G:\Library\AD_Library\SCH\01_Basic.SchLib | C0805 | G:\Library\AD_Library\PCB\002-Capacitance.PcbLib |  | ±20% | 16V |  |  | -55℃~+125℃ |  |  | 2mm*1.25mm*1.25mm
SF01-06-00002271 |  | 0805电容 | 36pF |  | MLCC贴片电容-36pF/36-±20%-16V-X7R-0805 | Cap | G:\Library\AD_Library\SCH\01_Basic.SchLib | C0805 | G:\Library\AD_Library\PCB\002-Capacitance.PcbLib |  | ±20% | 16V |  |  | -55℃~+125℃ |  |  | 2mm*1.25mm*1.25mm
SF01-06-00002272 |  | 0805电容 | 39pF |  | MLCC贴片电容-39pF/39-±20%-16V-X7R-0805 | Cap | G:\Library\AD_Library\SCH\01_Basic.SchLib | C0805 | G:\Library\AD_Library\PCB\002-Capacitance.PcbLib |  | ±20% | 16V |  |  | -55℃~+125℃ |  |  | 2mm*1.25mm*1.25mm
SF01-06-00002273 |  | 0805电容 | 43pF |  | MLCC贴片电容-43pF/43-±20%-16V-X7R-0805 | Cap | G:\Library\AD_Library\SCH\01_Basic.SchLib | C0805 | G:\Library\AD_Library\PCB\002-Capacitance.PcbLib |  | ±20% | 16V |  |  | -55℃~+125℃ |  |  | 2mm*1.25mm*1.25mm
SF01-06-00002274 |  | 0805电容 | 47pF |  | MLCC贴片电容-47pF/47-±20%-16V-X7R-0805 | Cap | G:\Library\AD_Library\SCH\01_Basic.SchLib | C0805 | G:\Library\AD_Library\PCB\002-Capacitance.PcbLib |  | ±20% | 16V |  |  | -55℃~+125℃ |  |  | 2mm*1.25mm*1.25mm
SF01-06-00002275 |  | 0805电容 | 51pF |  | MLCC贴片电容-51pF/51-±20%-16V-X7R-0805 | Cap | G:\Library\AD_Library\SCH\01_Basic.SchLib | C0805 | G:\Library\AD_Library\PCB\002-Capacitance.PcbLib |  | ±20% | 16V |  |  | -55℃~+125℃ |  |  | 2mm*1.25mm*1.25mm
SF01-06-00002276 |  | 0805电容 | 56pF |  | MLCC贴片电容-56pF/56-±20%-16V-X7R-0805 | Cap | G:\Library\AD_Library\SCH\01_Basic.SchLib | C0805 | G:\Library\AD_Library\PCB\002-Capacitance.PcbLib |  | ±20% | 16V |  |  | -55℃~+125℃ |  |  | 2mm*1.25mm*1.25mm
SF01-06-00002277 |  | 0805电容 | 62pF |  | MLCC贴片电容-62pF/62-±20%-16V-X7R-0805 | Cap | G:\Library\AD_Library\SCH\01_Basic.SchLib | C0805 | G:\Library\AD_Library\PCB\002-Capacitance.PcbLib |  | ±20% | 16V |  |  | -55℃~+125℃ |  |  | 2mm*1.25mm*1.25mm
SF01-06-00002278 |  | 0805电容 | 68pF |  | MLCC贴片电容-68pF/68-±20%-16V-X7R-0805 | Cap | G:\Library\AD_Library\SCH\01_Basic.SchLib | C0805 | G:\Library\AD_Library\PCB\002-Capacitance.PcbLib |  | ±20% | 16V |  |  | -55℃~+125℃ |  |  | 2mm*1.25mm*1.25mm
SF01-06-00002279 |  | 0805电容 | 75pF |  | MLCC贴片电容-75pF/75-±20%-16V-X7R-0805 | Cap | G:\Library\AD_Library\SCH\01_Basic.SchLib | C0805 | G:\Library\AD_Library\PCB\002-Capacitance.PcbLib |  | ±20% | 16V |  |  | -55℃~+125℃ |  |  | 2mm*1.25mm*1.25mm
SF01-06-00002280 |  | 0805电容 | 82pF |  | MLCC贴片电容-82pF/82-±20%-16V-X7R-0805 | Cap | G:\Library\AD_Library\SCH\01_Basic.SchLib | C0805 | G:\Library\AD_Library\PCB\002-Capacitance.PcbLib |  | ±20% | 16V |  |  | -55℃~+125℃ |  |  | 2mm*1.25mm*1.25mm
SF01-06-00002281 |  | 0805电容 | 91pF |  | MLCC贴片电容-91pF/91-±20%-16V-X7R-0805 | Cap | G:\Library\AD_Library\SCH\01_Basic.SchLib | C0805 | G:\Library\AD_Library\PCB\002-Capacitance.PcbLib |  | ±20% | 16V |  |  | -55℃~+125℃ |  |  | 2mm*1.25mm*1.25mm
SF01-06-00002282 |  | 0805电容 | 100pF |  | MLCC贴片电容-100pF/100-±20%-16V-X7R-0805 | Cap | G:\Library\AD_Library\SCH\01_Basic.SchLib | C0805 | G:\Library\AD_Library\PCB\002-Capacitance.PcbLib |  | ±20% | 16V |  |  | -55℃~+125℃ |  |  | 2mm*1.25mm*1.25mm
SF01-06-00002283 |  | 0805电容 | 110pF |  | MLCC贴片电容-110pF/110-±20%-16V-X7R-0805 | Cap | G:\Library\AD_Library\SCH\01_Basic.SchLib | C0805 | G:\Library\AD_Library\PCB\002-Capacitance.PcbLib |  | ±20% | 16V |  |  | -55℃~+125℃ |  |  | 2mm*1.25mm*1.25mm
SF01-06-00002284 |  | 0805电容 | 120pF |  | MLCC贴片电容-120pF/120-±20%-16V-X7R-0805 | Cap | G:\Library\AD_Library\SCH\01_Basic.SchLib | C0805 | G:\Library\AD_Library\PCB\002-Capacitance.PcbLib |  | ±20% | 16V |  |  | -55℃~+125℃ |  |  | 2mm*1.25mm*1.25mm
SF01-06-00002285 |  | 0805电容 | 130pF |  | MLCC贴片电容-130pF/130-±20%-16V-X7R-0805 | Cap | G:\Library\AD_Library\SCH\01_Basic.SchLib | C0805 | G:\Library\AD_Library\PCB\002-Capacitance.PcbLib |  | ±20% | 16V |  |  | -55℃~+125℃ |  |  | 2mm*1.25mm*1.25mm
SF01-06-00002286 |  | 0805电容 | 150pF |  | MLCC贴片电容-150pF/150-±20%-16V-X7R-0805 | Cap | G:\Library\AD_Library\SCH\01_Basic.SchLib | C0805 | G:\Library\AD_Library\PCB\002-Capacitance.PcbLib |  | ±20% | 16V |  |  | -55℃~+125℃ |  |  | 2mm*1.25mm*1.25mm
SF01-06-00002287 |  | 0805电容 | 160pF |  | MLCC贴片电容-160pF/160-±20%-16V-X7R-0805 | Cap | G:\Library\AD_Library\SCH\01_Basic.SchLib | C0805 | G:\Library\AD_Library\PCB\002-Capacitance.PcbLib |  | ±20% | 16V |  |  | -55℃~+125℃ |  |  | 2mm*1.25mm*1.25mm
SF01-06-00002288 |  | 0805电容 | 180pF |  | MLCC贴片电容-180pF/180-±20%-16V-X7R-0805 | Cap | G:\Library\AD_Library\SCH\01_Basic.SchLib | C0805 | G:\Library\AD_Library\PCB\002-Capacitance.PcbLib |  | ±20% | 16V |  |  | -55℃~+125℃ |  |  | 2mm*1.25mm*1.25mm
SF01-06-00002289 |  | 0805电容 | 200pF |  | MLCC贴片电容-200pF/200-±20%-16V-X7R-0805 | Cap | G:\Library\AD_Library\SCH\01_Basic.SchLib | C0805 | G:\Library\AD_Library\PCB\002-Capacitance.PcbLib |  | ±20% | 16V |  |  | -55℃~+125℃ |  |  | 2mm*1.25mm*1.25mm
SF01-06-00002290 |  | 0805电容 | 220pF |  | MLCC贴片电容-220pF/220-±20%-16V-X7R-0805 | Cap | G:\Library\AD_Library\SCH\01_Basic.SchLib | C0805 | G:\Library\AD_Library\PCB\002-Capacitance.PcbLib |  | ±20% | 16V |  |  | -55℃~+125℃ |  |  | 2mm*1.25mm*1.25mm
SF01-06-00002291 |  | 0805电容 | 240pF |  | MLCC贴片电容-240pF/240-±20%-16V-X7R-0805 | Cap | G:\Library\AD_Library\SCH\01_Basic.SchLib | C0805 | G:\Library\AD_Library\PCB\002-Capacitance.PcbLib |  | ±20% | 16V |  |  | -55℃~+125℃ |  |  | 2mm*1.25mm*1.25mm
SF01-06-00002292 |  | 0805电容 | 270pF |  | MLCC贴片电容-270pF/270-±20%-16V-X7R-0805 | Cap | G:\Library\AD_Library\SCH\01_Basic.SchLib | C0805 | G:\Library\AD_Library\PCB\002-Capacitance.PcbLib |  | ±20% | 16V |  |  | -55℃~+125℃ |  |  | 2mm*1.25mm*1.25mm
SF01-06-00002293 |  | 0805电容 | 300pF |  | MLCC贴片电容-300pF/300-±20%-16V-X7R-0805 | Cap | G:\Library\AD_Library\SCH\01_Basic.SchLib | C0805 | G:\Library\AD_Library\PCB\002-Capacitance.PcbLib |  | ±20% | 16V |  |  | -55℃~+125℃ |  |  | 2mm*1.25mm*1.25mm
SF01-06-00002294 |  | 0805电容 | 330pF |  | MLCC贴片电容-330pF/330-±20%-16V-X7R-0805 | Cap | G:\Library\AD_Library\SCH\01_Basic.SchLib | C0805 | G:\Library\AD_Library\PCB\002-Capacitance.PcbLib |  | ±20% | 16V |  |  | -55℃~+125℃ |  |  | 2mm*1.25mm*1.25mm
SF01-06-00002295 |  | 0805电容 | 360pF |  | MLCC贴片电容-360pF/360-±20%-16V-X7R-0805 | Cap | G:\Library\AD_Library\SCH\01_Basic.SchLib | C0805 | G:\Library\AD_Library\PCB\002-Capacitance.PcbLib |  | ±20% | 16V |  |  | -55℃~+125℃ |  |  | 2mm*1.25mm*1.25mm
SF01-06-00002296 |  | 0805电容 | 390pF |  | MLCC贴片电容-390pF/390-±20%-16V-X7R-0805 | Cap | G:\Library\AD_Library\SCH\01_Basic.SchLib | C0805 | G:\Library\AD_Library\PCB\002-Capacitance.PcbLib |  | ±20% | 16V |  |  | -55℃~+125℃ |  |  | 2mm*1.25mm*1.25mm
SF01-06-00002297 |  | 0805电容 | 430pF |  | MLCC贴片电容-430pF/430-±20%-16V-X7R-0805 | Cap | G:\Library\AD_Library\SCH\01_Basic.SchLib | C0805 | G:\Library\AD_Library\PCB\002-Capacitance.PcbLib |  | ±20% | 16V |  |  | -55℃~+125℃ |  |  | 2mm*1.25mm*1.25mm
SF01-06-00002298 |  | 0805电容 | 470pF |  | MLCC贴片电容-470pF/470-±20%-16V-X7R-0805 | Cap | G:\Library\AD_Library\SCH\01_Basic.SchLib | C0805 | G:\Library\AD_Library\PCB\002-Capacitance.PcbLib |  | ±20% | 16V |  |  | -55℃~+125℃ |  |  | 2mm*1.25mm*1.25mm
SF01-06-00002299 |  | 0805电容 | 510pF |  | MLCC贴片电容-510pF/510-±20%-16V-X7R-0805 | Cap | G:\Library\AD_Library\SCH\01_Basic.SchLib | C0805 | G:\Library\AD_Library\PCB\002-Capacitance.PcbLib |  | ±20% | 16V |  |  | -55℃~+125℃ |  |  | 2mm*1.25mm*1.25mm
SF01-06-00002300 |  | 0805电容 | 560pF |  | MLCC贴片电容-560pF/560-±20%-16V-X7R-0805 | Cap | G:\Library\AD_Library\SCH\01_Basic.SchLib | C0805 | G:\Library\AD_Library\PCB\002-Capacitance.PcbLib |  | ±20% | 16V |  |  | -55℃~+125℃ |  |  | 2mm*1.25mm*1.25mm
SF01-06-00002301 |  | 0805电容 | 620pF |  | MLCC贴片电容-620pF/620-±20%-16V-X7R-0805 | Cap | G:\Library\AD_Library\SCH\01_Basic.SchLib | C0805 | G:\Library\AD_Library\PCB\002-Capacitance.PcbLib |  | ±20% | 16V |  |  | -55℃~+125℃ |  |  | 2mm*1.25mm*1.25mm
SF01-06-00002302 |  | 0805电容 | 680pF |  | MLCC贴片电容-680pF/680-±20%-16V-X7R-0805 | Cap | G:\Library\AD_Library\SCH\01_Basic.SchLib | C0805 | G:\Library\AD_Library\PCB\002-Capacitance.PcbLib |  | ±20% | 16V |  |  | -55℃~+125℃ |  |  | 2mm*1.25mm*1.25mm
SF01-06-00002303 |  | 0805电容 | 750pF |  | MLCC贴片电容-750pF/750-±20%-16V-X7R-0805 | Cap | G:\Library\AD_Library\SCH\01_Basic.SchLib | C0805 | G:\Library\AD_Library\PCB\002-Capacitance.PcbLib |  | ±20% | 16V |  |  | -55℃~+125℃ |  |  | 2mm*1.25mm*1.25mm
SF01-06-00002304 |  | 0805电容 | 820pF |  | MLCC贴片电容-820pF/820-±20%-16V-X7R-0805 | Cap | G:\Library\AD_Library\SCH\01_Basic.SchLib | C0805 | G:\Library\AD_Library\PCB\002-Capacitance.PcbLib |  | ±20% | 16V |  |  | -55℃~+125℃ |  |  | 2mm*1.25mm*1.25mm
SF01-06-00002305 |  | 0805电容 | 910pF |  | MLCC贴片电容-910pF/910-±20%-16V-X7R-0805 | Cap | G:\Library\AD_Library\SCH\01_Basic.SchLib | C0805 | G:\Library\AD_Library\PCB\002-Capacitance.PcbLib |  | ±20% | 16V |  |  | -55℃~+125℃ |  |  | 2mm*1.25mm*1.25mm
SF01-06-00002306 |  | 0805电容 | 1.0nF |  | MLCC贴片电容-1.0nF/1000-±20%-16V-X7R-0805 | Cap | G:\Library\AD_Library\SCH\01_Basic.SchLib | C0805 | G:\Library\AD_Library\PCB\002-Capacitance.PcbLib |  | ±20% | 16V |  |  | -55℃~+125℃ |  |  | 2mm*1.25mm*1.25mm
SF01-06-00002307 |  | 0805电容 | 1.1nF |  | MLCC贴片电容-1.1nF/1100-±20%-16V-X7R-0805 | Cap | G:\Library\AD_Library\SCH\01_Basic.SchLib | C0805 | G:\Library\AD_Library\PCB\002-Capacitance.PcbLib |  | ±20% | 16V |  |  | -55℃~+125℃ |  |  | 2mm*1.25mm*1.25mm
SF01-06-00002308 |  | 0805电容 | 1.2nF |  | MLCC贴片电容-1.2nF/1200-±20%-16V-X7R-0805 | Cap | G:\Library\AD_Library\SCH\01_Basic.SchLib | C0805 | G:\Library\AD_Library\PCB\002-Capacitance.PcbLib |  | ±20% | 16V |  |  | -55℃~+125℃ |  |  | 2mm*1.25mm*1.25mm
SF01-06-00002309 |  | 0805电容 | 1.3nF |  | MLCC贴片电容-1.3nF/1300-±20%-16V-X7R-0805 | Cap | G:\Library\AD_Library\SCH\01_Basic.SchLib | C0805 | G:\Library\AD_Library\PCB\002-Capacitance.PcbLib |  | ±20% | 16V |  |  | -55℃~+125℃ |  |  | 2mm*1.25mm*1.25mm
SF01-06-00002310 |  | 0805电容 | 1.5nF |  | MLCC贴片电容-1.5nF/1500-±20%-16V-X7R-0805 | Cap | G:\Library\AD_Library\SCH\01_Basic.SchLib | C0805 | G:\Library\AD_Library\PCB\002-Capacitance.PcbLib |  | ±20% | 16V |  |  | -55℃~+125℃ |  |  | 2mm*1.25mm*1.25mm
SF01-06-00002311 |  | 0805电容 | 1.6nF |  | MLCC贴片电容-1.6nF/1600-±20%-16V-X7R-0805 | Cap | G:\Library\AD_Library\SCH\01_Basic.SchLib | C0805 | G:\Library\AD_Library\PCB\002-Capacitance.PcbLib |  | ±20% | 16V |  |  | -55℃~+125℃ |  |  | 2mm*1.25mm*1.25mm
SF01-06-00002312 |  | 0805电容 | 1.8nF |  | MLCC贴片电容-1.8nF/1800-±20%-16V-X7R-0805 | Cap | G:\Library\AD_Library\SCH\01_Basic.SchLib | C0805 | G:\Library\AD_Library\PCB\002-Capacitance.PcbLib |  | ±20% | 16V |  |  | -55℃~+125℃ |  |  | 2mm*1.25mm*1.25mm
SF01-06-00002313 |  | 0805电容 | 2.0nF |  | MLCC贴片电容-2.0nF/2000-±20%-16V-X7R-0805 | Cap | G:\Library\AD_Library\SCH\01_Basic.SchLib | C0805 | G:\Library\AD_Library\PCB\002-Capacitance.PcbLib |  | ±20% | 16V |  |  | -55℃~+125℃ |  |  | 2mm*1.25mm*1.25mm
SF01-06-00002314 |  | 0805电容 | 2.2nF |  | MLCC贴片电容-2.2nF/2200-±20%-16V-X7R-0805 | Cap | G:\Library\AD_Library\SCH\01_Basic.SchLib | C0805 | G:\Library\AD_Library\PCB\002-Capacitance.PcbLib |  | ±20% | 16V |  |  | -55℃~+125℃ |  |  | 2mm*1.25mm*1.25mm
SF01-06-00002315 |  | 0805电容 | 2.4nF |  | MLCC贴片电容-2.4nF/2400-±20%-16V-X7R-0805 | Cap | G:\Library\AD_Library\SCH\01_Basic.SchLib | C0805 | G:\Library\AD_Library\PCB\002-Capacitance.PcbLib |  | ±20% | 16V |  |  | -55℃~+125℃ |  |  | 2mm*1.25mm*1.25mm
SF01-06-00002316 |  | 0805电容 | 2.7nF |  | MLCC贴片电容-2.7nF/2700-±20%-16V-X7R-0805 | Cap | G:\Library\AD_Library\SCH\01_Basic.SchLib | C0805 | G:\Library\AD_Library\PCB\002-Capacitance.PcbLib |  | ±20% | 16V |  |  | -55℃~+125℃ |  |  | 2mm*1.25mm*1.25mm
SF01-06-00002317 |  | 0805电容 | 3.0nF |  | MLCC贴片电容-3.0nF/3000-±20%-16V-X7R-0805 | Cap | G:\Library\AD_Library\SCH\01_Basic.SchLib | C0805 | G:\Library\AD_Library\PCB\002-Capacitance.PcbLib |  | ±20% | 16V |  |  | -55℃~+125℃ |  |  | 2mm*1.25mm*1.25mm
SF01-06-00002318 |  | 0805电容 | 3.3nF |  | MLCC贴片电容-3.3nF/3300-±20%-16V-X7R-0805 | Cap | G:\Library\AD_Library\SCH\01_Basic.SchLib | C0805 | G:\Library\AD_Library\PCB\002-Capacitance.PcbLib |  | ±20% | 16V |  |  | -55℃~+125℃ |  |  | 2mm*1.25mm*1.25mm
SF01-06-00002319 |  | 0805电容 | 3.6nF |  | MLCC贴片电容-3.6nF/3600-±20%-16V-X7R-0805 | Cap | G:\Library\AD_Library\SCH\01_Basic.SchLib | C0805 | G:\Library\AD_Library\PCB\002-Capacitance.PcbLib |  | ±20% | 16V |  |  | -55℃~+125℃ |  |  | 2mm*1.25mm*1.25mm
SF01-06-00002320 |  | 0805电容 | 3.9nF |  | MLCC贴片电容-3.9nF/3900-±20%-16V-X7R-0805 | Cap | G:\Library\AD_Library\SCH\01_Basic.SchLib | C0805 | G:\Library\AD_Library\PCB\002-Capacitance.PcbLib |  | ±20% | 16V |  |  | -55℃~+125℃ |  |  | 2mm*1.25mm*1.25mm
SF01-06-00002321 |  | 0805电容 | 4.3nF |  | MLCC贴片电容-4.3nF/4300-±20%-16V-X7R-0805 | Cap | G:\Library\AD_Library\SCH\01_Basic.SchLib | C0805 | G:\Library\AD_Library\PCB\002-Capacitance.PcbLib |  | ±20% | 16V |  |  | -55℃~+125℃ |  |  | 2mm*1.25mm*1.25mm
SF01-06-00002322 |  | 0805电容 | 4.7nF |  | MLCC贴片电容-4.7nF/4700-±20%-16V-X7R-0805 | Cap | G:\Library\AD_Library\SCH\01_Basic.SchLib | C0805 | G:\Library\AD_Library\PCB\002-Capacitance.PcbLib |  | ±20% | 16V |  |  | -55℃~+125℃ |  |  | 2mm*1.25mm*1.25mm
SF01-06-00002323 |  | 0805电容 | 5.1nF |  | MLCC贴片电容-5.1nF/5100-±20%-16V-X7R-0805 | Cap | G:\Library\AD_Library\SCH\01_Basic.SchLib | C0805 | G:\Library\AD_Library\PCB\002-Capacitance.PcbLib |  | ±20% | 16V |  |  | -55℃~+125℃ |  |  | 2mm*1.25mm*1.25mm
SF01-06-00002324 |  | 0805电容 | 5.6nF |  | MLCC贴片电容-5.6nF/5600-±20%-16V-X7R-0805 | Cap | G:\Library\AD_Library\SCH\01_Basic.SchLib | C0805 | G:\Library\AD_Library\PCB\002-Capacitance.PcbLib |  | ±20% | 16V |  |  | -55℃~+125℃ |  |  | 2mm*1.25mm*1.25mm
SF01-06-00002325 |  | 0805电容 | 6.2nF |  | MLCC贴片电容-6.2nF/6200-±20%-16V-X7R-0805 | Cap | G:\Library\AD_Library\SCH\01_Basic.SchLib | C0805 | G:\Library\AD_Library\PCB\002-Capacitance.PcbLib |  | ±20% | 16V |  |  | -55℃~+125℃ |  |  | 2mm*1.25mm*1.25mm
SF01-06-00002326 |  | 0805电容 | 6.8nF |  | MLCC贴片电容-6.8nF/6800-±20%-16V-X7R-0805 | Cap | G:\Library\AD_Library\SCH\01_Basic.SchLib | C0805 | G:\Library\AD_Library\PCB\002-Capacitance.PcbLib |  | ±20% | 16V |  |  | -55℃~+125℃ |  |  | 2mm*1.25mm*1.25mm
SF01-06-00002327 |  | 0805电容 | 7.5nF |  | MLCC贴片电容-7.5nF/7500-±20%-16V-X7R-0805 | Cap | G:\Library\AD_Library\SCH\01_Basic.SchLib | C0805 | G:\Library\AD_Library\PCB\002-Capacitance.PcbLib |  | ±20% | 16V |  |  | -55℃~+125℃ |  |  | 2mm*1.25mm*1.25mm
SF01-06-00002328 |  | 0805电容 | 8.2nF |  | MLCC贴片电容-8.2nF/8200-±20%-16V-X7R-0805 | Cap | G:\Library\AD_Library\SCH\01_Basic.SchLib | C0805 | G:\Library\AD_Library\PCB\002-Capacitance.PcbLib |  | ±20% | 16V |  |  | -55℃~+125℃ |  |  | 2mm*1.25mm*1.25mm
SF01-06-00002329 |  | 0805电容 | 9.1nF |  | MLCC贴片电容-9.1nF/9100-±20%-16V-X7R-0805 | Cap | G:\Library\AD_Library\SCH\01_Basic.SchLib | C0805 | G:\Library\AD_Library\PCB\002-Capacitance.PcbLib |  | ±20% | 16V |  |  | -55℃~+125℃ |  |  | 2mm*1.25mm*1.25mm
SF01-06-00002330 |  | 0805电容 | 10nF |  | MLCC贴片电容-10nF/10000-±20%-16V-X7R-0805 | Cap | G:\Library\AD_Library\SCH\01_Basic.SchLib | C0805 | G:\Library\AD_Library\PCB\002-Capacitance.PcbLib |  | ±20% | 16V |  |  | -55℃~+125℃ |  |  | 2mm*1.25mm*1.25mm
SF01-06-00002331 |  | 0805电容 | 11nF |  | MLCC贴片电容-11nF/11000-±20%-16V-X7R-0805 | Cap | G:\Library\AD_Library\SCH\01_Basic.SchLib | C0805 | G:\Library\AD_Library\PCB\002-Capacitance.PcbLib |  | ±20% | 16V |  |  | -55℃~+125℃ |  |  | 2mm*1.25mm*1.25mm
SF01-06-00002332 |  | 0805电容 | 12nF |  | MLCC贴片电容-12nF/12000-±20%-16V-X7R-0805 | Cap | G:\Library\AD_Library\SCH\01_Basic.SchLib | C0805 | G:\Library\AD_Library\PCB\002-Capacitance.PcbLib |  | ±20% | 16V |  |  | -55℃~+125℃ |  |  | 2mm*1.25mm*1.25mm
SF01-06-00002333 |  | 0805电容 | 13nF |  | MLCC贴片电容-13nF/13000-±20%-16V-X7R-0805 | Cap | G:\Library\AD_Library\SCH\01_Basic.SchLib | C0805 | G:\Library\AD_Library\PCB\002-Capacitance.PcbLib |  | ±20% | 16V |  |  | -55℃~+125℃ |  |  | 2mm*1.25mm*1.25mm
SF01-06-00002334 |  | 0805电容 | 15nF |  | MLCC贴片电容-15nF/15000-±20%-16V-X7R-0805 | Cap | G:\Library\AD_Library\SCH\01_Basic.SchLib | C0805 | G:\Library\AD_Library\PCB\002-Capacitance.PcbLib |  | ±20% | 16V |  |  | -55℃~+125℃ |  |  | 2mm*1.25mm*1.25mm
SF01-06-00002335 |  | 0805电容 | 16nF |  | MLCC贴片电容-16nF/16000-±20%-16V-X7R-0805 | Cap | G:\Library\AD_Library\SCH\01_Basic.SchLib | C0805 | G:\Library\AD_Library\PCB\002-Capacitance.PcbLib |  | ±20% | 16V |  |  | -55℃~+125℃ |  |  | 2mm*1.25mm*1.25mm
SF01-06-00002336 |  | 0805电容 | 18nF |  | MLCC贴片电容-18nF/18000-±20%-16V-X7R-0805 | Cap | G:\Library\AD_Library\SCH\01_Basic.SchLib | C0805 | G:\Library\AD_Library\PCB\002-Capacitance.PcbLib |  | ±20% | 16V |  |  | -55℃~+125℃ |  |  | 2mm*1.25mm*1.25mm
SF01-06-00002337 |  | 0805电容 | 20nF |  | MLCC贴片电容-20nF/20000-±20%-16V-X7R-0805 | Cap | G:\Library\AD_Library\SCH\01_Basic.SchLib | C0805 | G:\Library\AD_Library\PCB\002-Capacitance.PcbLib |  | ±20% | 16V |  |  | -55℃~+125℃ |  |  | 2mm*1.25mm*1.25mm
SF01-06-00002338 |  | 0805电容 | 22nF |  | MLCC贴片电容-22nF/22000-±20%-16V-X7R-0805 | Cap | G:\Library\AD_Library\SCH\01_Basic.SchLib | C0805 | G:\Library\AD_Library\PCB\002-Capacitance.PcbLib |  | ±20% | 16V |  |  | -55℃~+125℃ |  |  | 2mm*1.25mm*1.25mm
SF01-06-00002339 |  | 0805电容 | 24nF |  | MLCC贴片电容-24nF/24000-±20%-16V-X7R-0805 | Cap | G:\Library\AD_Library\SCH\01_Basic.SchLib | C0805 | G:\Library\AD_Library\PCB\002-Capacitance.PcbLib |  | ±20% | 16V |  |  | -55℃~+125℃ |  |  | 2mm*1.25mm*1.25mm
SF01-06-00002340 |  | 0805电容 | 27nF |  | MLCC贴片电容-27nF/27000-±20%-16V-X7R-0805 | Cap | G:\Library\AD_Library\SCH\01_Basic.SchLib | C0805 | G:\Library\AD_Library\PCB\002-Capacitance.PcbLib |  | ±20% | 16V |  |  | -55℃~+125℃ |  |  | 2mm*1.25mm*1.25mm
SF01-06-00002341 |  | 0805电容 | 30nF |  | MLCC贴片电容-30nF/30000-±20%-16V-X7R-0805 | Cap | G:\Library\AD_Library\SCH\01_Basic.SchLib | C0805 | G:\Library\AD_Library\PCB\002-Capacitance.PcbLib |  | ±20% | 16V |  |  | -55℃~+125℃ |  |  | 2mm*1.25mm*1.25mm
SF01-06-00002342 |  | 0805电容 | 33nF |  | MLCC贴片电容-33nF/33000-±20%-16V-X7R-0805 | Cap | G:\Library\AD_Library\SCH\01_Basic.SchLib | C0805 | G:\Library\AD_Library\PCB\002-Capacitance.PcbLib |  | ±20% | 16V |  |  | -55℃~+125℃ |  |  | 2mm*1.25mm*1.25mm
SF01-06-00002343 |  | 0805电容 | 36nF |  | MLCC贴片电容-36nF/36000-±20%-16V-X7R-0805 | Cap | G:\Library\AD_Library\SCH\01_Basic.SchLib | C0805 | G:\Library\AD_Library\PCB\002-Capacitance.PcbLib |  | ±20% | 16V |  |  | -55℃~+125℃ |  |  | 2mm*1.25mm*1.25mm
SF01-06-00002344 |  | 0805电容 | 39nF |  | MLCC贴片电容-39nF/39000-±20%-16V-X7R-0805 | Cap | G:\Library\AD_Library\SCH\01_Basic.SchLib | C0805 | G:\Library\AD_Library\PCB\002-Capacitance.PcbLib |  | ±20% | 16V |  |  | -55℃~+125℃ |  |  | 2mm*1.25mm*1.25mm
SF01-06-00002345 |  | 0805电容 | 43nF |  | MLCC贴片电容-43nF/43000-±20%-16V-X7R-0805 | Cap | G:\Library\AD_Library\SCH\01_Basic.SchLib | C0805 | G:\Library\AD_Library\PCB\002-Capacitance.PcbLib |  | ±20% | 16V |  |  | -55℃~+125℃ |  |  | 2mm*1.25mm*1.25mm
SF01-06-00002346 |  | 0805电容 | 47nF |  | MLCC贴片电容-47nF/47000-±20%-16V-X7R-0805 | Cap | G:\Library\AD_Library\SCH\01_Basic.SchLib | C0805 | G:\Library\AD_Library\PCB\002-Capacitance.PcbLib |  | ±20% | 16V |  |  | -55℃~+125℃ |  |  | 2mm*1.25mm*1.25mm
SF01-06-00002347 |  | 0805电容 | 51nF |  | MLCC贴片电容-51nF/51000-±20%-16V-X7R-0805 | Cap | G:\Library\AD_Library\SCH\01_Basic.SchLib | C0805 | G:\Library\AD_Library\PCB\002-Capacitance.PcbLib |  | ±20% | 16V |  |  | -55℃~+125℃ |  |  | 2mm*1.25mm*1.25mm
SF01-06-00002348 |  | 0805电容 | 56nF |  | MLCC贴片电容-56nF/56000-±20%-16V-X7R-0805 | Cap | G:\Library\AD_Library\SCH\01_Basic.SchLib | C0805 | G:\Library\AD_Library\PCB\002-Capacitance.PcbLib |  | ±20% | 16V |  |  | -55℃~+125℃ |  |  | 2mm*1.25mm*1.25mm
SF01-06-00002349 |  | 0805电容 | 62nF |  | MLCC贴片电容-62nF/62000-±20%-16V-X7R-0805 | Cap | G:\Library\AD_Library\SCH\01_Basic.SchLib | C0805 | G:\Library\AD_Library\PCB\002-Capacitance.PcbLib |  | ±20% | 16V |  |  | -55℃~+125℃ |  |  | 2mm*1.25mm*1.25mm
SF01-06-00002350 |  | 0805电容 | 68nF |  | MLCC贴片电容-68nF/68000-±20%-16V-X7R-0805 | Cap | G:\Library\AD_Library\SCH\01_Basic.SchLib | C0805 | G:\Library\AD_Library\PCB\002-Capacitance.PcbLib |  | ±20% | 16V |  |  | -55℃~+125℃ |  |  | 2mm*1.25mm*1.25mm
SF01-06-00002351 |  | 0805电容 | 75nF |  | MLCC贴片电容-75nF/75000-±20%-16V-X7R-0805 | Cap | G:\Library\AD_Library\SCH\01_Basic.SchLib | C0805 | G:\Library\AD_Library\PCB\002-Capacitance.PcbLib |  | ±20% | 16V |  |  | -55℃~+125℃ |  |  | 2mm*1.25mm*1.25mm
SF01-06-00002352 |  | 0805电容 | 82nF |  | MLCC贴片电容-82nF/82000-±20%-16V-X7R-0805 | Cap | G:\Library\AD_Library\SCH\01_Basic.SchLib | C0805 | G:\Library\AD_Library\PCB\002-Capacitance.PcbLib |  | ±20% | 16V |  |  | -55℃~+125℃ |  |  | 2mm*1.25mm*1.25mm
SF01-06-00002353 |  | 0805电容 | 91nF |  | MLCC贴片电容-91nF/91000-±20%-16V-X7R-0805 | Cap | G:\Library\AD_Library\SCH\01_Basic.SchLib | C0805 | G:\Library\AD_Library\PCB\002-Capacitance.PcbLib |  | ±20% | 16V |  |  | -55℃~+125℃ |  |  | 2mm*1.25mm*1.25mm
SF01-06-00002354 |  | 0805电容 | 100nF |  | MLCC贴片电容-100nF/100000-±20%-16V-X7R-0805 | Cap | G:\Library\AD_Library\SCH\01_Basic.SchLib | C0805 | G:\Library\AD_Library\PCB\002-Capacitance.PcbLib |  | ±20% | 16V |  |  | -55℃~+125℃ |  |  | 2mm*1.25mm*1.25mm
SF01-06-00002355 |  | 0805电容 | 110nF |  | MLCC贴片电容-110nF/110000-±20%-16V-X7R-0805 | Cap | G:\Library\AD_Library\SCH\01_Basic.SchLib | C0805 | G:\Library\AD_Library\PCB\002-Capacitance.PcbLib |  | ±20% | 16V |  |  | -55℃~+125℃ |  |  | 2mm*1.25mm*1.25mm
SF01-06-00002356 |  | 0805电容 | 120nF |  | MLCC贴片电容-120nF/120000-±20%-16V-X7R-0805 | Cap | G:\Library\AD_Library\SCH\01_Basic.SchLib | C0805 | G:\Library\AD_Library\PCB\002-Capacitance.PcbLib |  | ±20% | 16V |  |  | -55℃~+125℃ |  |  | 2mm*1.25mm*1.25mm
SF01-06-00002357 |  | 0805电容 | 130nF |  | MLCC贴片电容-130nF/130000-±20%-16V-X7R-0805 | Cap | G:\Library\AD_Library\SCH\01_Basic.SchLib | C0805 | G:\Library\AD_Library\PCB\002-Capacitance.PcbLib |  | ±20% | 16V |  |  | -55℃~+125℃ |  |  | 2mm*1.25mm*1.25mm
SF01-06-00002358 |  | 0805电容 | 150nF |  | MLCC贴片电容-150nF/150000-±20%-16V-X7R-0805 | Cap | G:\Library\AD_Library\SCH\01_Basic.SchLib | C0805 | G:\Library\AD_Library\PCB\002-Capacitance.PcbLib |  | ±20% | 16V |  |  | -55℃~+125℃ |  |  | 2mm*1.25mm*1.25mm
SF01-06-00002359 |  | 0805电容 | 160nF |  | MLCC贴片电容-160nF/160000-±20%-16V-X7R-0805 | Cap | G:\Library\AD_Library\SCH\01_Basic.SchLib | C0805 | G:\Library\AD_Library\PCB\002-Capacitance.PcbLib |  | ±20% | 16V |  |  | -55℃~+125℃ |  |  | 2mm*1.25mm*1.25mm
SF01-06-00002360 |  | 0805电容 | 180nF |  | MLCC贴片电容-180nF/180000-±20%-16V-X7R-0805 | Cap | G:\Library\AD_Library\SCH\01_Basic.SchLib | C0805 | G:\Library\AD_Library\PCB\002-Capacitance.PcbLib |  | ±20% | 16V |  |  | -55℃~+125℃ |  |  | 2mm*1.25mm*1.25mm
SF01-06-00002361 |  | 0805电容 | 200nF |  | MLCC贴片电容-200nF/200000-±20%-16V-X7R-0805 | Cap | G:\Library\AD_Library\SCH\01_Basic.SchLib | C0805 | G:\Library\AD_Library\PCB\002-Capacitance.PcbLib |  | ±20% | 16V |  |  | -55℃~+125℃ |  |  | 2mm*1.25mm*1.25mm
SF01-06-00002362 |  | 0805电容 | 220nF |  | MLCC贴片电容-220nF/220000-±20%-16V-X7R-0805 | Cap | G:\Library\AD_Library\SCH\01_Basic.SchLib | C0805 | G:\Library\AD_Library\PCB\002-Capacitance.PcbLib |  | ±20% | 16V |  |  | -55℃~+125℃ |  |  | 2mm*1.25mm*1.25mm
SF01-06-00002363 |  | 0805电容 | 240nF |  | MLCC贴片电容-240nF/240000-±20%-16V-X7R-0805 | Cap | G:\Library\AD_Library\SCH\01_Basic.SchLib | C0805 | G:\Library\AD_Library\PCB\002-Capacitance.PcbLib |  | ±20% | 16V |  |  | -55℃~+125℃ |  |  | 2mm*1.25mm*1.25mm
SF01-06-00002364 |  | 0805电容 | 270nF |  | MLCC贴片电容-270nF/270000-±20%-16V-X7R-0805 | Cap | G:\Library\AD_Library\SCH\01_Basic.SchLib | C0805 | G:\Library\AD_Library\PCB\002-Capacitance.PcbLib |  | ±20% | 16V |  |  | -55℃~+125℃ |  |  | 2mm*1.25mm*1.25mm
SF01-06-00002365 |  | 0805电容 | 300nF |  | MLCC贴片电容-300nF/300000-±20%-16V-X7R-0805 | Cap | G:\Library\AD_Library\SCH\01_Basic.SchLib | C0805 | G:\Library\AD_Library\PCB\002-Capacitance.PcbLib |  | ±20% | 16V |  |  | -55℃~+125℃ |  |  | 2mm*1.25mm*1.25mm
SF01-06-00002366 |  | 0805电容 | 330nF |  | MLCC贴片电容-330nF/330000-±20%-16V-X7R-0805 | Cap | G:\Library\AD_Library\SCH\01_Basic.SchLib | C0805 | G:\Library\AD_Library\PCB\002-Capacitance.PcbLib |  | ±20% | 16V |  |  | -55℃~+125℃ |  |  | 2mm*1.25mm*1.25mm
SF01-06-00002367 |  | 0805电容 | 360nF |  | MLCC贴片电容-360nF/360000-±20%-16V-X7R-0805 | Cap | G:\Library\AD_Library\SCH\01_Basic.SchLib | C0805 | G:\Library\AD_Library\PCB\002-Capacitance.PcbLib |  | ±20% | 16V |  |  | -55℃~+125℃ |  |  | 2mm*1.25mm*1.25mm
SF01-06-00002368 |  | 0805电容 | 390nF |  | MLCC贴片电容-390nF/390000-±20%-16V-X7R-0805 | Cap | G:\Library\AD_Library\SCH\01_Basic.SchLib | C0805 | G:\Library\AD_Library\PCB\002-Capacitance.PcbLib |  | ±20% | 16V |  |  | -55℃~+125℃ |  |  | 2mm*1.25mm*1.25mm
SF01-06-00002369 |  | 0805电容 | 430nF |  | MLCC贴片电容-430nF/430000-±20%-16V-X7R-0805 | Cap | G:\Library\AD_Library\SCH\01_Basic.SchLib | C0805 | G:\Library\AD_Library\PCB\002-Capacitance.PcbLib |  | ±20% | 16V |  |  | -55℃~+125℃ |  |  | 2mm*1.25mm*1.25mm
SF01-06-00002370 |  | 0805电容 | 470nF |  | MLCC贴片电容-470nF/470000-±20%-16V-X7R-0805 | Cap | G:\Library\AD_Library\SCH\01_Basic.SchLib | C0805 | G:\Library\AD_Library\PCB\002-Capacitance.PcbLib |  | ±20% | 16V |  |  | -55℃~+125℃ |  |  | 2mm*1.25mm*1.25mm
SF01-06-00002371 |  | 0805电容 | 510nF |  | MLCC贴片电容-510nF/510000-±20%-16V-X7R-0805 | Cap | G:\Library\AD_Library\SCH\01_Basic.SchLib | C0805 | G:\Library\AD_Library\PCB\002-Capacitance.PcbLib |  | ±20% | 16V |  |  | -55℃~+125℃ |  |  | 2mm*1.25mm*1.25mm
SF01-06-00002372 |  | 0805电容 | 560nF |  | MLCC贴片电容-560nF/560000-±20%-16V-X7R-0805 | Cap | G:\Library\AD_Library\SCH\01_Basic.SchLib | C0805 | G:\Library\AD_Library\PCB\002-Capacitance.PcbLib |  | ±20% | 16V |  |  | -55℃~+125℃ |  |  | 2mm*1.25mm*1.25mm
SF01-06-00002373 |  | 0805电容 | 620nF |  | MLCC贴片电容-620nF/620000-±20%-16V-X7R-0805 | Cap | G:\Library\AD_Library\SCH\01_Basic.SchLib | C0805 | G:\Library\AD_Library\PCB\002-Capacitance.PcbLib |  | ±20% | 16V |  |  | -55℃~+125℃ |  |  | 2mm*1.25mm*1.25mm
SF01-06-00002374 |  | 0805电容 | 680nF |  | MLCC贴片电容-680nF/680000-±20%-16V-X7R-0805 | Cap | G:\Library\AD_Library\SCH\01_Basic.SchLib | C0805 | G:\Library\AD_Library\PCB\002-Capacitance.PcbLib |  | ±20% | 16V |  |  | -55℃~+125℃ |  |  | 2mm*1.25mm*1.25mm
SF01-06-00002375 |  | 0805电容 | 750nF |  | MLCC贴片电容-750nF/750000-±20%-16V-X7R-0805 | Cap | G:\Library\AD_Library\SCH\01_Basic.SchLib | C0805 | G:\Library\AD_Library\PCB\002-Capacitance.PcbLib |  | ±20% | 16V |  |  | -55℃~+125℃ |  |  | 2mm*1.25mm*1.25mm
SF01-06-00002376 |  | 0805电容 | 820nF |  | MLCC贴片电容-820nF/820000-±20%-16V-X7R-0805 | Cap | G:\Library\AD_Library\SCH\01_Basic.SchLib | C0805 | G:\Library\AD_Library\PCB\002-Capacitance.PcbLib |  | ±20% | 16V |  |  | -55℃~+125℃ |  |  | 2mm*1.25mm*1.25mm
SF01-06-00002377 |  | 0805电容 | 910nF |  | MLCC贴片电容-910nF/910000-±20%-16V-X7R-0805 | Cap | G:\Library\AD_Library\SCH\01_Basic.SchLib | C0805 | G:\Library\AD_Library\PCB\002-Capacitance.PcbLib |  | ±20% | 16V |  |  | -55℃~+125℃ |  |  | 2mm*1.25mm*1.25mm
SF01-06-00002378 |  | 0805电容 | 1.0uF |  | MLCC贴片电容-1.0uF/1000000-±20%-16V-X7R-0805 | Cap | G:\Library\AD_Library\SCH\01_Basic.SchLib | C0805 | G:\Library\AD_Library\PCB\002-Capacitance.PcbLib |  | ±20% | 16V |  |  | -55℃~+125℃ |  |  | 2mm*1.25mm*1.25mm
SF01-06-00002379 |  | 0805电容 | 1.1uF |  | MLCC贴片电容-1.1uF/1100000-±20%-16V-X7R-0805 | Cap | G:\Library\AD_Library\SCH\01_Basic.SchLib | C0805 | G:\Library\AD_Library\PCB\002-Capacitance.PcbLib |  | ±20% | 16V |  |  | -55℃~+125℃ |  |  | 2mm*1.25mm*1.25mm
SF01-06-00002380 |  | 0805电容 | 1.2uF |  | MLCC贴片电容-1.2uF/1200000-±20%-16V-X7R-0805 | Cap | G:\Library\AD_Library\SCH\01_Basic.SchLib | C0805 | G:\Library\AD_Library\PCB\002-Capacitance.PcbLib |  | ±20% | 16V |  |  | -55℃~+125℃ |  |  | 2mm*1.25mm*1.25mm
SF01-06-00002381 |  | 0805电容 | 1.3uF |  | MLCC贴片电容-1.3uF/1300000-±20%-16V-X7R-0805 | Cap | G:\Library\AD_Library\SCH\01_Basic.SchLib | C0805 | G:\Library\AD_Library\PCB\002-Capacitance.PcbLib |  | ±20% | 16V |  |  | -55℃~+125℃ |  |  | 2mm*1.25mm*1.25mm
SF01-06-00002382 |  | 0805电容 | 1.5uF |  | MLCC贴片电容-1.5uF/1500000-±20%-16V-X7R-0805 | Cap | G:\Library\AD_Library\SCH\01_Basic.SchLib | C0805 | G:\Library\AD_Library\PCB\002-Capacitance.PcbLib |  | ±20% | 16V |  |  | -55℃~+125℃ |  |  | 2mm*1.25mm*1.25mm
SF01-06-00002383 |  | 0805电容 | 1.6uF |  | MLCC贴片电容-1.6uF/1600000-±20%-16V-X7R-0805 | Cap | G:\Library\AD_Library\SCH\01_Basic.SchLib | C0805 | G:\Library\AD_Library\PCB\002-Capacitance.PcbLib |  | ±20% | 16V |  |  | -55℃~+125℃ |  |  | 2mm*1.25mm*1.25mm
SF01-06-00002384 |  | 0805电容 | 1.8uF |  | MLCC贴片电容-1.8uF/1800000-±20%-16V-X7R-0805 | Cap | G:\Library\AD_Library\SCH\01_Basic.SchLib | C0805 | G:\Library\AD_Library\PCB\002-Capacitance.PcbLib |  | ±20% | 16V |  |  | -55℃~+125℃ |  |  | 2mm*1.25mm*1.25mm
SF01-06-00002385 |  | 0805电容 | 2.0uF |  | MLCC贴片电容-2.0uF/2000000-±20%-16V-X7R-0805 | Cap | G:\Library\AD_Library\SCH\01_Basic.SchLib | C0805 | G:\Library\AD_Library\PCB\002-Capacitance.PcbLib |  | ±20% | 16V |  |  | -55℃~+125℃ |  |  | 2mm*1.25mm*1.25mm
SF01-06-00002386 |  | 0805电容 | 2.2uF |  | MLCC贴片电容-2.2uF/2200000-±20%-16V-X7R-0805 | Cap | G:\Library\AD_Library\SCH\01_Basic.SchLib | C0805 | G:\Library\AD_Library\PCB\002-Capacitance.PcbLib |  | ±20% | 16V |  |  | -55℃~+125℃ |  |  | 2mm*1.25mm*1.25mm
SF01-06-00002387 |  | 0805电容 | 2.4uF |  | MLCC贴片电容-2.4uF/2400000-±20%-16V-X7R-0805 | Cap | G:\Library\AD_Library\SCH\01_Basic.SchLib | C0805 | G:\Library\AD_Library\PCB\002-Capacitance.PcbLib |  | ±20% | 16V |  |  | -55℃~+125℃ |  |  | 2mm*1.25mm*1.25mm
SF01-06-00002388 |  | 0805电容 | 2.7uF |  | MLCC贴片电容-27uF/2700000-±20%-16V-X7R-0805 | Cap | G:\Library\AD_Library\SCH\01_Basic.SchLib | C0805 | G:\Library\AD_Library\PCB\002-Capacitance.PcbLib |  | ±20% | 16V |  |  | -55℃~+125℃ |  |  | 2mm*1.25mm*1.25mm
SF01-06-00002389 |  | 0805电容 | 3.0uF |  | MLCC贴片电容-3.0uF/3000000-±20%-16V-X7R-0805 | Cap | G:\Library\AD_Library\SCH\01_Basic.SchLib | C0805 | G:\Library\AD_Library\PCB\002-Capacitance.PcbLib |  | ±20% | 16V |  |  | -55℃~+125℃ |  |  | 2mm*1.25mm*1.25mm
SF01-06-00002390 |  | 0805电容 | 3.3uF |  | MLCC贴片电容-3.3uF/3300000-±20%-16V-X7R-0805 | Cap | G:\Library\AD_Library\SCH\01_Basic.SchLib | C0805 | G:\Library\AD_Library\PCB\002-Capacitance.PcbLib |  | ±20% | 16V |  |  | -55℃~+125℃ |  |  | 2mm*1.25mm*1.25mm
SF01-06-00002391 |  | 0805电容 | 3.6uF |  | MLCC贴片电容-3.6uF/3600000-±20%-16V-X7R-0805 | Cap | G:\Library\AD_Library\SCH\01_Basic.SchLib | C0805 | G:\Library\AD_Library\PCB\002-Capacitance.PcbLib |  | ±20% | 16V |  |  | -55℃~+125℃ |  |  | 2mm*1.25mm*1.25mm
SF01-06-00002392 |  | 0805电容 | 3.9uF |  | MLCC贴片电容-3.9uF/3900000-±20%-16V-X7R-0805 | Cap | G:\Library\AD_Library\SCH\01_Basic.SchLib | C0805 | G:\Library\AD_Library\PCB\002-Capacitance.PcbLib |  | ±20% | 16V |  |  | -55℃~+125℃ |  |  | 2mm*1.25mm*1.25mm
SF01-06-00002393 |  | 0805电容 | 4.3uF |  | MLCC贴片电容-4.3uF/4300000-±20%-16V-X7R-0805 | Cap | G:\Library\AD_Library\SCH\01_Basic.SchLib | C0805 | G:\Library\AD_Library\PCB\002-Capacitance.PcbLib |  | ±20% | 16V |  |  | -55℃~+125℃ |  |  | 2mm*1.25mm*1.25mm
SF01-06-00002394 |  | 0805电容 | 4.7uF |  | MLCC贴片电容-4.7uF/4700000-±20%-16V-X7R-0805 | Cap | G:\Library\AD_Library\SCH\01_Basic.SchLib | C0805 | G:\Library\AD_Library\PCB\002-Capacitance.PcbLib |  | ±20% | 16V |  |  | -55℃~+125℃ |  |  | 2mm*1.25mm*1.25mm
SF01-06-00002395 |  | 0805电容 | 5.1uF |  | MLCC贴片电容-5.1uF/5100000-±20%-16V-X7R-0805 | Cap | G:\Library\AD_Library\SCH\01_Basic.SchLib | C0805 | G:\Library\AD_Library\PCB\002-Capacitance.PcbLib |  | ±20% | 16V |  |  | -55℃~+125℃ |  |  | 2mm*1.25mm*1.25mm
SF01-06-00002396 |  | 0805电容 | 5.6uF |  | MLCC贴片电容-5.6uF/5600000-±20%-16V-X7R-0805 | Cap | G:\Library\AD_Library\SCH\01_Basic.SchLib | C0805 | G:\Library\AD_Library\PCB\002-Capacitance.PcbLib |  | ±20% | 16V |  |  | -55℃~+125℃ |  |  | 2mm*1.25mm*1.25mm
SF01-06-00002397 |  | 0805电容 | 6.2uF |  | MLCC贴片电容-6.2uF/6200000-±20%-16V-X7R-0805 | Cap | G:\Library\AD_Library\SCH\01_Basic.SchLib | C0805 | G:\Library\AD_Library\PCB\002-Capacitance.PcbLib |  | ±20% | 16V |  |  | -55℃~+125℃ |  |  | 2mm*1.25mm*1.25mm
SF01-06-00002398 |  | 0805电容 | 6.8uF |  | MLCC贴片电容-6.8uF/6800000-±20%-16V-X7R-0805 | Cap | G:\Library\AD_Library\SCH\01_Basic.SchLib | C0805 | G:\Library\AD_Library\PCB\002-Capacitance.PcbLib |  | ±20% | 16V |  |  | -55℃~+125℃ |  |  | 2mm*1.25mm*1.25mm
SF01-06-00002399 |  | 0805电容 | 7.5uF |  | MLCC贴片电容-7.5uF/7500000-±20%-16V-X7R-0805 | Cap | G:\Library\AD_Library\SCH\01_Basic.SchLib | C0805 | G:\Library\AD_Library\PCB\002-Capacitance.PcbLib |  | ±20% | 16V |  |  | -55℃~+125℃ |  |  | 2mm*1.25mm*1.25mm
SF01-06-00002400 |  | 0805电容 | 8.2uF |  | MLCC贴片电容-8.2uF/8200000-±20%-16V-X7R-0805 | Cap | G:\Library\AD_Library\SCH\01_Basic.SchLib | C0805 | G:\Library\AD_Library\PCB\002-Capacitance.PcbLib |  | ±20% | 16V |  |  | -55℃~+125℃ |  |  | 2mm*1.25mm*1.25mm
SF01-06-00002401 |  | 0805电容 | 9.1uF |  | MLCC贴片电容-9.1uF/9100000-±20%-16V-X7R-0805 | Cap | G:\Library\AD_Library\SCH\01_Basic.SchLib | C0805 | G:\Library\AD_Library\PCB\002-Capacitance.PcbLib |  | ±20% | 16V |  |  | -55℃~+125℃ |  |  | 2mm*1.25mm*1.25mm
SF01-06-00002402 |  | 0805电容 | 10uF |  | MLCC贴片电容-10uF/10000000-±20%-16V-X7R-0805 | Cap | G:\Library\AD_Library\SCH\01_Basic.SchLib | C0805 | G:\Library\AD_Library\PCB\002-Capacitance.PcbLib |  | ±20% | 16V |  |  | -55℃~+125℃ |  |  | 2mm*1.25mm*1.25mm
SF01-06-00002403 |  | 0805电容 | 11uF |  | MLCC贴片电容-11uF/11000000-±20%-16V-X7R-0805 | Cap | G:\Library\AD_Library\SCH\01_Basic.SchLib | C0805 | G:\Library\AD_Library\PCB\002-Capacitance.PcbLib |  | ±20% | 16V |  |  | -55℃~+125℃ |  |  | 2mm*1.25mm*1.25mm
SF01-06-00002404 |  | 0805电容 | 12uF |  | MLCC贴片电容-12uF/12000000-±20%-16V-X7R-0805 | Cap | G:\Library\AD_Library\SCH\01_Basic.SchLib | C0805 | G:\Library\AD_Library\PCB\002-Capacitance.PcbLib |  | ±20% | 16V |  |  | -55℃~+125℃ |  |  | 2mm*1.25mm*1.25mm
SF01-06-00002405 |  | 0805电容 | 13uF |  | MLCC贴片电容-13uF/13000000-±20%-16V-X7R-0805 | Cap | G:\Library\AD_Library\SCH\01_Basic.SchLib | C0805 | G:\Library\AD_Library\PCB\002-Capacitance.PcbLib |  | ±20% | 16V |  |  | -55℃~+125℃ |  |  | 2mm*1.25mm*1.25mm
SF01-06-00002406 |  | 0805电容 | 15uF |  | MLCC贴片电容-15uF/15000000-±20%-16V-X7R-0805 | Cap | G:\Library\AD_Library\SCH\01_Basic.SchLib | C0805 | G:\Library\AD_Library\PCB\002-Capacitance.PcbLib |  | ±20% | 16V |  |  | -55℃~+125℃ |  |  | 2mm*1.25mm*1.25mm
SF01-06-00002407 |  | 0805电容 | 16uF |  | MLCC贴片电容-16uF/16000000-±20%-16V-X7R-0805 | Cap | G:\Library\AD_Library\SCH\01_Basic.SchLib | C0805 | G:\Library\AD_Library\PCB\002-Capacitance.PcbLib |  | ±20% | 16V |  |  | -55℃~+125℃ |  |  | 2mm*1.25mm*1.25mm
SF01-06-00002408 |  | 0805电容 | 18uF |  | MLCC贴片电容-18uF/18000000-±20%-16V-X7R-0805 | Cap | G:\Library\AD_Library\SCH\01_Basic.SchLib | C0805 | G:\Library\AD_Library\PCB\002-Capacitance.PcbLib |  | ±20% | 16V |  |  | -55℃~+125℃ |  |  | 2mm*1.25mm*1.25mm
SF01-06-00002409 |  | 0805电容 | 20uF |  | MLCC贴片电容-20uF/20000000-±20%-16V-X7R-0805 | Cap | G:\Library\AD_Library\SCH\01_Basic.SchLib | C0805 | G:\Library\AD_Library\PCB\002-Capacitance.PcbLib |  | ±20% | 16V |  |  | -55℃~+125℃ |  |  | 2mm*1.25mm*1.25mm
SF01-06-00002410 |  | 0805电容 | 22uF |  | MLCC贴片电容-22uF/22000000-±20%-16V-X7R-0805 | Cap | G:\Library\AD_Library\SCH\01_Basic.SchLib | C0805 | G:\Library\AD_Library\PCB\002-Capacitance.PcbLib |  | ±20% | 16V |  |  | -55℃~+125℃ |  |  | 2mm*1.25mm*1.25mm
SF01-06-00002411 |  | 0805电容 | 24uF |  | MLCC贴片电容-24uF/24000000-±20%-16V-X7R-0805 | Cap | G:\Library\AD_Library\SCH\01_Basic.SchLib | C0805 | G:\Library\AD_Library\PCB\002-Capacitance.PcbLib |  | ±20% | 16V |  |  | -55℃~+125℃ |  |  | 2mm*1.25mm*1.25mm
SF01-06-00002412 |  | 0805电容 | 27uF |  | MLCC贴片电容-27uF/27000000-±20%-16V-X7R-0805 | Cap | G:\Library\AD_Library\SCH\01_Basic.SchLib | C0805 | G:\Library\AD_Library\PCB\002-Capacitance.PcbLib |  | ±20% | 16V |  |  | -55℃~+125℃ |  |  | 2mm*1.25mm*1.25mm
SF01-06-00002413 |  | 0805电容 | 30uF |  | MLCC贴片电容-30uF/30000000-±20%-16V-X7R-0805 | Cap | G:\Library\AD_Library\SCH\01_Basic.SchLib | C0805 | G:\Library\AD_Library\PCB\002-Capacitance.PcbLib |  | ±20% | 16V |  |  | -55℃~+125℃ |  |  | 2mm*1.25mm*1.25mm
SF01-06-00002414 |  | 0805电容 | 33uF |  | MLCC贴片电容-33uF/33000000-±20%-16V-X7R-0805 | Cap | G:\Library\AD_Library\SCH\01_Basic.SchLib | C0805 | G:\Library\AD_Library\PCB\002-Capacitance.PcbLib |  | ±20% | 16V |  |  | -55℃~+125℃ |  |  | 2mm*1.25mm*1.25mm
SF01-06-00002415 |  | 0805电容 | 36uF |  | MLCC贴片电容-36uF/36000000-±20%-16V-X7R-0805 | Cap | G:\Library\AD_Library\SCH\01_Basic.SchLib | C0805 | G:\Library\AD_Library\PCB\002-Capacitance.PcbLib |  | ±20% | 16V |  |  | -55℃~+125℃ |  |  | 2mm*1.25mm*1.25mm
SF01-06-00002416 |  | 0805电容 | 39uF |  | MLCC贴片电容-39uF/39000000-±20%-16V-X7R-0805 | Cap | G:\Library\AD_Library\SCH\01_Basic.SchLib | C0805 | G:\Library\AD_Library\PCB\002-Capacitance.PcbLib |  | ±20% | 16V |  |  | -55℃~+125℃ |  |  | 2mm*1.25mm*1.25mm
SF01-06-00002417 |  | 0805电容 | 43uF |  | MLCC贴片电容-43uF/43000000-±20%-16V-X7R-0805 | Cap | G:\Library\AD_Library\SCH\01_Basic.SchLib | C0805 | G:\Library\AD_Library\PCB\002-Capacitance.PcbLib |  | ±20% | 16V |  |  | -55℃~+125℃ |  |  | 2mm*1.25mm*1.25mm
SF01-06-00002418 |  | 0805电容 | 47uF |  | MLCC贴片电容-47uF/47000000-±20%-16V-X7R-0805 | Cap | G:\Library\AD_Library\SCH\01_Basic.SchLib | C0805 | G:\Library\AD_Library\PCB\002-Capacitance.PcbLib |  | ±20% | 16V |  |  | -55℃~+125℃ |  |  | 2mm*1.25mm*1.25mm
SF01-06-00002419 |  | 0805电容 | 0.5pF |  | MLCC贴片电容-0.5pF/0.5-±20%-25V-X7R-0805 | Cap | G:\Library\AD_Library\SCH\01_Basic.SchLib | C0805 | G:\Library\AD_Library\PCB\002-Capacitance.PcbLib |  | ±20% | 25V |  |  | -55℃~+125℃ |  |  | 2mm*1.25mm*1.25mm
SF01-06-00002420 |  | 0805电容 | 1.0pF |  | MLCC贴片电容-1.0pF/1.0-±20%-25V-X7R-0805 | Cap | G:\Library\AD_Library\SCH\01_Basic.SchLib | C0805 | G:\Library\AD_Library\PCB\002-Capacitance.PcbLib |  | ±20% | 25V |  |  | -55℃~+125℃ |  |  | 2mm*1.25mm*1.25mm
SF01-06-00002421 |  | 0805电容 | 1.1pF |  | MLCC贴片电容-1.1pF/1.1-±20%-25V-X7R-0805 | Cap | G:\Library\AD_Library\SCH\01_Basic.SchLib | C0805 | G:\Library\AD_Library\PCB\002-Capacitance.PcbLib |  | ±20% | 25V |  |  | -55℃~+125℃ |  |  | 2mm*1.25mm*1.25mm
SF01-06-00002422 |  | 0805电容 | 1.2pF |  | MLCC贴片电容-1.2pF/1.2-±20%-25V-X7R-0805 | Cap | G:\Library\AD_Library\SCH\01_Basic.SchLib | C0805 | G:\Library\AD_Library\PCB\002-Capacitance.PcbLib |  | ±20% | 25V |  |  | -55℃~+125℃ |  |  | 2mm*1.25mm*1.25mm
SF01-06-00002423 |  | 0805电容 | 1.3pF |  | MLCC贴片电容-1.3pF/1.3-±20%-25V-X7R-0805 | Cap | G:\Library\AD_Library\SCH\01_Basic.SchLib | C0805 | G:\Library\AD_Library\PCB\002-Capacitance.PcbLib |  | ±20% | 25V |  |  | -55℃~+125℃ |  |  | 2mm*1.25mm*1.25mm
SF01-06-00002424 |  | 0805电容 | 1.5pF |  | MLCC贴片电容-1.5pF/1.5-±20%-25V-X7R-0805 | Cap | G:\Library\AD_Library\SCH\01_Basic.SchLib | C0805 | G:\Library\AD_Library\PCB\002-Capacitance.PcbLib |  | ±20% | 25V |  |  | -55℃~+125℃ |  |  | 2mm*1.25mm*1.25mm
SF01-06-00002425 |  | 0805电容 | 1.6pF |  | MLCC贴片电容-1.6pF/1.6-±20%-25V-X7R-0805 | Cap | G:\Library\AD_Library\SCH\01_Basic.SchLib | C0805 | G:\Library\AD_Library\PCB\002-Capacitance.PcbLib |  | ±20% | 25V |  |  | -55℃~+125℃ |  |  | 2mm*1.25mm*1.25mm
SF01-06-00002426 |  | 0805电容 | 1.8pF |  | MLCC贴片电容-1.8pF/1.8-±20%-25V-X7R-0805 | Cap | G:\Library\AD_Library\SCH\01_Basic.SchLib | C0805 | G:\Library\AD_Library\PCB\002-Capacitance.PcbLib |  | ±20% | 25V |  |  | -55℃~+125℃ |  |  | 2mm*1.25mm*1.25mm
SF01-06-00002427 |  | 0805电容 | 2.0pF |  | MLCC贴片电容-2.0pF/2.0-±20%-25V-X7R-0805 | Cap | G:\Library\AD_Library\SCH\01_Basic.SchLib | C0805 | G:\Library\AD_Library\PCB\002-Capacitance.PcbLib |  | ±20% | 25V |  |  | -55℃~+125℃ |  |  | 2mm*1.25mm*1.25mm
SF01-06-00002428 |  | 0805电容 | 2.2pF |  | MLCC贴片电容-2.2pF/2.2-±20%-25V-X7R-0805 | Cap | G:\Library\AD_Library\SCH\01_Basic.SchLib | C0805 | G:\Library\AD_Library\PCB\002-Capacitance.PcbLib |  | ±20% | 25V |  |  | -55℃~+125℃ |  |  | 2mm*1.25mm*1.25mm
SF01-06-00002429 |  | 0805电容 | 2.4pF |  | MLCC贴片电容-2.4pF/2.4-±20%-25V-X7R-0805 | Cap | G:\Library\AD_Library\SCH\01_Basic.SchLib | C0805 | G:\Library\AD_Library\PCB\002-Capacitance.PcbLib |  | ±20% | 25V |  |  | -55℃~+125℃ |  |  | 2mm*1.25mm*1.25mm
SF01-06-00002430 |  | 0805电容 | 2.7pF |  | MLCC贴片电容-2.7pF/2.7-±20%-25V-X7R-0805 | Cap | G:\Library\AD_Library\SCH\01_Basic.SchLib | C0805 | G:\Library\AD_Library\PCB\002-Capacitance.PcbLib |  | ±20% | 25V |  |  | -55℃~+125℃ |  |  | 2mm*1.25mm*1.25mm
SF01-06-00002431 |  | 0805电容 | 3.0pF |  | MLCC贴片电容-3.0pF/3.0-±20%-25V-X7R-0805 | Cap | G:\Library\AD_Library\SCH\01_Basic.SchLib | C0805 | G:\Library\AD_Library\PCB\002-Capacitance.PcbLib |  | ±20% | 25V |  |  | -55℃~+125℃ |  |  | 2mm*1.25mm*1.25mm
SF01-06-00002432 |  | 0805电容 | 3.3pF |  | MLCC贴片电容-3.3pF/3.3-±20%-25V-X7R-0805 | Cap | G:\Library\AD_Library\SCH\01_Basic.SchLib | C0805 | G:\Library\AD_Library\PCB\002-Capacitance.PcbLib |  | ±20% | 25V |  |  | -55℃~+125℃ |  |  | 2mm*1.25mm*1.25mm
SF01-06-00002433 |  | 0805电容 | 3.6pF |  | MLCC贴片电容-3.6pF/3.6-±20%-25V-X7R-0805 | Cap | G:\Library\AD_Library\SCH\01_Basic.SchLib | C0805 | G:\Library\AD_Library\PCB\002-Capacitance.PcbLib |  | ±20% | 25V |  |  | -55℃~+125℃ |  |  | 2mm*1.25mm*1.25mm
SF01-06-00002434 |  | 0805电容 | 3.9pF |  | MLCC贴片电容-3.9pF/3.9-±20%-25V-X7R-0805 | Cap | G:\Library\AD_Library\SCH\01_Basic.SchLib | C0805 | G:\Library\AD_Library\PCB\002-Capacitance.PcbLib |  | ±20% | 25V |  |  | -55℃~+125℃ |  |  | 2mm*1.25mm*1.25mm
SF01-06-00002435 |  | 0805电容 | 4.3pF |  | MLCC贴片电容-4.3pF/4.3-±20%-25V-X7R-0805 | Cap | G:\Library\AD_Library\SCH\01_Basic.SchLib | C0805 | G:\Library\AD_Library\PCB\002-Capacitance.PcbLib |  | ±20% | 25V |  |  | -55℃~+125℃ |  |  | 2mm*1.25mm*1.25mm
SF01-06-00002436 |  | 0805电容 | 4.7pF |  | MLCC贴片电容-4.7pF/4.7-±20%-25V-X7R-0805 | Cap | G:\Library\AD_Library\SCH\01_Basic.SchLib | C0805 | G:\Library\AD_Library\PCB\002-Capacitance.PcbLib |  | ±20% | 25V |  |  | -55℃~+125℃ |  |  | 2mm*1.25mm*1.25mm
SF01-06-00002437 |  | 0805电容 | 5.1pF |  | MLCC贴片电容-5.1pF/5.1-±20%-25V-X7R-0805 | Cap | G:\Library\AD_Library\SCH\01_Basic.SchLib | C0805 | G:\Library\AD_Library\PCB\002-Capacitance.PcbLib |  | ±20% | 25V |  |  | -55℃~+125℃ |  |  | 2mm*1.25mm*1.25mm
SF01-06-00002438 |  | 0805电容 | 5.6pF |  | MLCC贴片电容-5.6pF/5.6-±20%-25V-X7R-0805 | Cap | G:\Library\AD_Library\SCH\01_Basic.SchLib | C0805 | G:\Library\AD_Library\PCB\002-Capacitance.PcbLib |  | ±20% | 25V |  |  | -55℃~+125℃ |  |  | 2mm*1.25mm*1.25mm
SF01-06-00002439 |  | 0805电容 | 6.2pF |  | MLCC贴片电容-6.2pF/6.2-±20%-25V-X7R-0805 | Cap | G:\Library\AD_Library\SCH\01_Basic.SchLib | C0805 | G:\Library\AD_Library\PCB\002-Capacitance.PcbLib |  | ±20% | 25V |  |  | -55℃~+125℃ |  |  | 2mm*1.25mm*1.25mm
SF01-06-00002440 |  | 0805电容 | 6.8pF |  | MLCC贴片电容-6.8pF/6.8-±20%-25V-X7R-0805 | Cap | G:\Library\AD_Library\SCH\01_Basic.SchLib | C0805 | G:\Library\AD_Library\PCB\002-Capacitance.PcbLib |  | ±20% | 25V |  |  | -55℃~+125℃ |  |  | 2mm*1.25mm*1.25mm
SF01-06-00002441 |  | 0805电容 | 7.5pF |  | MLCC贴片电容-7.5pF/7.5-±20%-25V-X7R-0805 | Cap | G:\Library\AD_Library\SCH\01_Basic.SchLib | C0805 | G:\Library\AD_Library\PCB\002-Capacitance.PcbLib |  | ±20% | 25V |  |  | -55℃~+125℃ |  |  | 2mm*1.25mm*1.25mm
SF01-06-00002442 |  | 0805电容 | 8.2pF |  | MLCC贴片电容-8.2pF/8.2-±20%-25V-X7R-0805 | Cap | G:\Library\AD_Library\SCH\01_Basic.SchLib | C0805 | G:\Library\AD_Library\PCB\002-Capacitance.PcbLib |  | ±20% | 25V |  |  | -55℃~+125℃ |  |  | 2mm*1.25mm*1.25mm
SF01-06-00002443 |  | 0805电容 | 9.1pF |  | MLCC贴片电容-9.1pF/9.1-±20%-25V-X7R-0805 | Cap | G:\Library\AD_Library\SCH\01_Basic.SchLib | C0805 | G:\Library\AD_Library\PCB\002-Capacitance.PcbLib |  | ±20% | 25V |  |  | -55℃~+125℃ |  |  | 2mm*1.25mm*1.25mm
SF01-06-00002444 |  | 0805电容 | 10pF |  | MLCC贴片电容-10pF/10-±20%-25V-X7R-0805 | Cap | G:\Library\AD_Library\SCH\01_Basic.SchLib | C0805 | G:\Library\AD_Library\PCB\002-Capacitance.PcbLib |  | ±20% | 25V |  |  | -55℃~+125℃ |  |  | 2mm*1.25mm*1.25mm
SF01-06-00002445 |  | 0805电容 | 11pF |  | MLCC贴片电容-11pF/11-±20%-25V-X7R-0805 | Cap | G:\Library\AD_Library\SCH\01_Basic.SchLib | C0805 | G:\Library\AD_Library\PCB\002-Capacitance.PcbLib |  | ±20% | 25V |  |  | -55℃~+125℃ |  |  | 2mm*1.25mm*1.25mm
SF01-06-00002446 |  | 0805电容 | 12pF |  | MLCC贴片电容-12pF/12-±20%-25V-X7R-0805 | Cap | G:\Library\AD_Library\SCH\01_Basic.SchLib | C0805 | G:\Library\AD_Library\PCB\002-Capacitance.PcbLib |  | ±20% | 25V |  |  | -55℃~+125℃ |  |  | 2mm*1.25mm*1.25mm
SF01-06-00002447 |  | 0805电容 | 13pF |  | MLCC贴片电容-13pF/13-±20%-25V-X7R-0805 | Cap | G:\Library\AD_Library\SCH\01_Basic.SchLib | C0805 | G:\Library\AD_Library\PCB\002-Capacitance.PcbLib |  | ±20% | 25V |  |  | -55℃~+125℃ |  |  | 2mm*1.25mm*1.25mm
SF01-06-00002448 |  | 0805电容 | 15pF |  | MLCC贴片电容-15pF/15-±20%-25V-X7R-0805 | Cap | G:\Library\AD_Library\SCH\01_Basic.SchLib | C0805 | G:\Library\AD_Library\PCB\002-Capacitance.PcbLib |  | ±20% | 25V |  |  | -55℃~+125℃ |  |  | 2mm*1.25mm*1.25mm
SF01-06-00002449 |  | 0805电容 | 16pF |  | MLCC贴片电容-16pF/16-±20%-25V-X7R-0805 | Cap | G:\Library\AD_Library\SCH\01_Basic.SchLib | C0805 | G:\Library\AD_Library\PCB\002-Capacitance.PcbLib |  | ±20% | 25V |  |  | -55℃~+125℃ |  |  | 2mm*1.25mm*1.25mm
SF01-06-00002450 |  | 0805电容 | 18pF |  | MLCC贴片电容-18pF/18-±20%-25V-X7R-0805 | Cap | G:\Library\AD_Library\SCH\01_Basic.SchLib | C0805 | G:\Library\AD_Library\PCB\002-Capacitance.PcbLib |  | ±20% | 25V |  |  | -55℃~+125℃ |  |  | 2mm*1.25mm*1.25mm
SF01-06-00002451 |  | 0805电容 | 20pF |  | MLCC贴片电容-20pF/20-±20%-25V-X7R-0805 | Cap | G:\Library\AD_Library\SCH\01_Basic.SchLib | C0805 | G:\Library\AD_Library\PCB\002-Capacitance.PcbLib |  | ±20% | 25V |  |  | -55℃~+125℃ |  |  | 2mm*1.25mm*1.25mm
SF01-06-00002452 |  | 0805电容 | 22pF |  | MLCC贴片电容-22pF/22-±20%-25V-X7R-0805 | Cap | G:\Library\AD_Library\SCH\01_Basic.SchLib | C0805 | G:\Library\AD_Library\PCB\002-Capacitance.PcbLib |  | ±20% | 25V |  |  | -55℃~+125℃ |  |  | 2mm*1.25mm*1.25mm
SF01-06-00002453 |  | 0805电容 | 24pF |  | MLCC贴片电容-24pF/24-±20%-25V-X7R-0805 | Cap | G:\Library\AD_Library\SCH\01_Basic.SchLib | C0805 | G:\Library\AD_Library\PCB\002-Capacitance.PcbLib |  | ±20% | 25V |  |  | -55℃~+125℃ |  |  | 2mm*1.25mm*1.25mm
SF01-06-00002454 |  | 0805电容 | 27pF |  | MLCC贴片电容-27pF/27-±20%-25V-X7R-0805 | Cap | G:\Library\AD_Library\SCH\01_Basic.SchLib | C0805 | G:\Library\AD_Library\PCB\002-Capacitance.PcbLib |  | ±20% | 25V |  |  | -55℃~+125℃ |  |  | 2mm*1.25mm*1.25mm
SF01-06-00002455 |  | 0805电容 | 30pF |  | MLCC贴片电容-30pF/30-±20%-25V-X7R-0805 | Cap | G:\Library\AD_Library\SCH\01_Basic.SchLib | C0805 | G:\Library\AD_Library\PCB\002-Capacitance.PcbLib |  | ±20% | 25V |  |  | -55℃~+125℃ |  |  | 2mm*1.25mm*1.25mm
SF01-06-00002456 |  | 0805电容 | 33pF |  | MLCC贴片电容-33pF/33-±20%-25V-X7R-0805 | Cap | G:\Library\AD_Library\SCH\01_Basic.SchLib | C0805 | G:\Library\AD_Library\PCB\002-Capacitance.PcbLib |  | ±20% | 25V |  |  | -55℃~+125℃ |  |  | 2mm*1.25mm*1.25mm
SF01-06-00002457 |  | 0805电容 | 36pF |  | MLCC贴片电容-36pF/36-±20%-25V-X7R-0805 | Cap | G:\Library\AD_Library\SCH\01_Basic.SchLib | C0805 | G:\Library\AD_Library\PCB\002-Capacitance.PcbLib |  | ±20% | 25V |  |  | -55℃~+125℃ |  |  | 2mm*1.25mm*1.25mm
SF01-06-00002458 |  | 0805电容 | 39pF |  | MLCC贴片电容-39pF/39-±20%-25V-X7R-0805 | Cap | G:\Library\AD_Library\SCH\01_Basic.SchLib | C0805 | G:\Library\AD_Library\PCB\002-Capacitance.PcbLib |  | ±20% | 25V |  |  | -55℃~+125℃ |  |  | 2mm*1.25mm*1.25mm
SF01-06-00002459 |  | 0805电容 | 43pF |  | MLCC贴片电容-43pF/43-±20%-25V-X7R-0805 | Cap | G:\Library\AD_Library\SCH\01_Basic.SchLib | C0805 | G:\Library\AD_Library\PCB\002-Capacitance.PcbLib |  | ±20% | 25V |  |  | -55℃~+125℃ |  |  | 2mm*1.25mm*1.25mm
SF01-06-00002460 |  | 0805电容 | 47pF |  | MLCC贴片电容-47pF/47-±20%-25V-X7R-0805 | Cap | G:\Library\AD_Library\SCH\01_Basic.SchLib | C0805 | G:\Library\AD_Library\PCB\002-Capacitance.PcbLib |  | ±20% | 25V |  |  | -55℃~+125℃ |  |  | 2mm*1.25mm*1.25mm
SF01-06-00002461 |  | 0805电容 | 51pF |  | MLCC贴片电容-51pF/51-±20%-25V-X7R-0805 | Cap | G:\Library\AD_Library\SCH\01_Basic.SchLib | C0805 | G:\Library\AD_Library\PCB\002-Capacitance.PcbLib |  | ±20% | 25V |  |  | -55℃~+125℃ |  |  | 2mm*1.25mm*1.25mm
SF01-06-00002462 |  | 0805电容 | 56pF |  | MLCC贴片电容-56pF/56-±20%-25V-X7R-0805 | Cap | G:\Library\AD_Library\SCH\01_Basic.SchLib | C0805 | G:\Library\AD_Library\PCB\002-Capacitance.PcbLib |  | ±20% | 25V |  |  | -55℃~+125℃ |  |  | 2mm*1.25mm*1.25mm
SF01-06-00002463 |  | 0805电容 | 62pF |  | MLCC贴片电容-62pF/62-±20%-25V-X7R-0805 | Cap | G:\Library\AD_Library\SCH\01_Basic.SchLib | C0805 | G:\Library\AD_Library\PCB\002-Capacitance.PcbLib |  | ±20% | 25V |  |  | -55℃~+125℃ |  |  | 2mm*1.25mm*1.25mm
SF01-06-00002464 |  | 0805电容 | 68pF |  | MLCC贴片电容-68pF/68-±20%-25V-X7R-0805 | Cap | G:\Library\AD_Library\SCH\01_Basic.SchLib | C0805 | G:\Library\AD_Library\PCB\002-Capacitance.PcbLib |  | ±20% | 25V |  |  | -55℃~+125℃ |  |  | 2mm*1.25mm*1.25mm
SF01-06-00002465 |  | 0805电容 | 75pF |  | MLCC贴片电容-75pF/75-±20%-25V-X7R-0805 | Cap | G:\Library\AD_Library\SCH\01_Basic.SchLib | C0805 | G:\Library\AD_Library\PCB\002-Capacitance.PcbLib |  | ±20% | 25V |  |  | -55℃~+125℃ |  |  | 2mm*1.25mm*1.25mm
SF01-06-00002466 |  | 0805电容 | 82pF |  | MLCC贴片电容-82pF/82-±20%-25V-X7R-0805 | Cap | G:\Library\AD_Library\SCH\01_Basic.SchLib | C0805 | G:\Library\AD_Library\PCB\002-Capacitance.PcbLib |  | ±20% | 25V |  |  | -55℃~+125℃ |  |  | 2mm*1.25mm*1.25mm
SF01-06-00002467 |  | 0805电容 | 91pF |  | MLCC贴片电容-91pF/91-±20%-25V-X7R-0805 | Cap | G:\Library\AD_Library\SCH\01_Basic.SchLib | C0805 | G:\Library\AD_Library\PCB\002-Capacitance.PcbLib |  | ±20% | 25V |  |  | -55℃~+125℃ |  |  | 2mm*1.25mm*1.25mm
SF01-06-00002468 |  | 0805电容 | 100pF |  | MLCC贴片电容-100pF/100-±20%-25V-X7R-0805 | Cap | G:\Library\AD_Library\SCH\01_Basic.SchLib | C0805 | G:\Library\AD_Library\PCB\002-Capacitance.PcbLib |  | ±20% | 25V |  |  | -55℃~+125℃ |  |  | 2mm*1.25mm*1.25mm
SF01-06-00002469 |  | 0805电容 | 110pF |  | MLCC贴片电容-110pF/110-±20%-25V-X7R-0805 | Cap | G:\Library\AD_Library\SCH\01_Basic.SchLib | C0805 | G:\Library\AD_Library\PCB\002-Capacitance.PcbLib |  | ±20% | 25V |  |  | -55℃~+125℃ |  |  | 2mm*1.25mm*1.25mm
SF01-06-00002470 |  | 0805电容 | 120pF |  | MLCC贴片电容-120pF/120-±20%-25V-X7R-0805 | Cap | G:\Library\AD_Library\SCH\01_Basic.SchLib | C0805 | G:\Library\AD_Library\PCB\002-Capacitance.PcbLib |  | ±20% | 25V |  |  | -55℃~+125℃ |  |  | 2mm*1.25mm*1.25mm
SF01-06-00002471 |  | 0805电容 | 130pF |  | MLCC贴片电容-130pF/130-±20%-25V-X7R-0805 | Cap | G:\Library\AD_Library\SCH\01_Basic.SchLib | C0805 | G:\Library\AD_Library\PCB\002-Capacitance.PcbLib |  | ±20% | 25V |  |  | -55℃~+125℃ |  |  | 2mm*1.25mm*1.25mm
SF01-06-00002472 |  | 0805电容 | 150pF |  | MLCC贴片电容-150pF/150-±20%-25V-X7R-0805 | Cap | G:\Library\AD_Library\SCH\01_Basic.SchLib | C0805 | G:\Library\AD_Library\PCB\002-Capacitance.PcbLib |  | ±20% | 25V |  |  | -55℃~+125℃ |  |  | 2mm*1.25mm*1.25mm
SF01-06-00002473 |  | 0805电容 | 160pF |  | MLCC贴片电容-160pF/160-±20%-25V-X7R-0805 | Cap | G:\Library\AD_Library\SCH\01_Basic.SchLib | C0805 | G:\Library\AD_Library\PCB\002-Capacitance.PcbLib |  | ±20% | 25V |  |  | -55℃~+125℃ |  |  | 2mm*1.25mm*1.25mm
SF01-06-00002474 |  | 0805电容 | 180pF |  | MLCC贴片电容-180pF/180-±20%-25V-X7R-0805 | Cap | G:\Library\AD_Library\SCH\01_Basic.SchLib | C0805 | G:\Library\AD_Library\PCB\002-Capacitance.PcbLib |  | ±20% | 25V |  |  | -55℃~+125℃ |  |  | 2mm*1.25mm*1.25mm
SF01-06-00002475 |  | 0805电容 | 200pF |  | MLCC贴片电容-200pF/200-±20%-25V-X7R-0805 | Cap | G:\Library\AD_Library\SCH\01_Basic.SchLib | C0805 | G:\Library\AD_Library\PCB\002-Capacitance.PcbLib |  | ±20% | 25V |  |  | -55℃~+125℃ |  |  | 2mm*1.25mm*1.25mm
SF01-06-00002476 |  | 0805电容 | 220pF |  | MLCC贴片电容-220pF/220-±20%-25V-X7R-0805 | Cap | G:\Library\AD_Library\SCH\01_Basic.SchLib | C0805 | G:\Library\AD_Library\PCB\002-Capacitance.PcbLib |  | ±20% | 25V |  |  | -55℃~+125℃ |  |  | 2mm*1.25mm*1.25mm
SF01-06-00002477 |  | 0805电容 | 240pF |  | MLCC贴片电容-240pF/240-±20%-25V-X7R-0805 | Cap | G:\Library\AD_Library\SCH\01_Basic.SchLib | C0805 | G:\Library\AD_Library\PCB\002-Capacitance.PcbLib |  | ±20% | 25V |  |  | -55℃~+125℃ |  |  | 2mm*1.25mm*1.25mm
SF01-06-00002478 |  | 0805电容 | 270pF |  | MLCC贴片电容-270pF/270-±20%-25V-X7R-0805 | Cap | G:\Library\AD_Library\SCH\01_Basic.SchLib | C0805 | G:\Library\AD_Library\PCB\002-Capacitance.PcbLib |  | ±20% | 25V |  |  | -55℃~+125℃ |  |  | 2mm*1.25mm*1.25mm
SF01-06-00002479 |  | 0805电容 | 300pF |  | MLCC贴片电容-300pF/300-±20%-25V-X7R-0805 | Cap | G:\Library\AD_Library\SCH\01_Basic.SchLib | C0805 | G:\Library\AD_Library\PCB\002-Capacitance.PcbLib |  | ±20% | 25V |  |  | -55℃~+125℃ |  |  | 2mm*1.25mm*1.25mm
SF01-06-00002480 |  | 0805电容 | 330pF |  | MLCC贴片电容-330pF/330-±20%-25V-X7R-0805 | Cap | G:\Library\AD_Library\SCH\01_Basic.SchLib | C0805 | G:\Library\AD_Library\PCB\002-Capacitance.PcbLib |  | ±20% | 25V |  |  | -55℃~+125℃ |  |  | 2mm*1.25mm*1.25mm
SF01-06-00002481 |  | 0805电容 | 360pF |  | MLCC贴片电容-360pF/360-±20%-25V-X7R-0805 | Cap | G:\Library\AD_Library\SCH\01_Basic.SchLib | C0805 | G:\Library\AD_Library\PCB\002-Capacitance.PcbLib |  | ±20% | 25V |  |  | -55℃~+125℃ |  |  | 2mm*1.25mm*1.25mm
SF01-06-00002482 |  | 0805电容 | 390pF |  | MLCC贴片电容-390pF/390-±20%-25V-X7R-0805 | Cap | G:\Library\AD_Library\SCH\01_Basic.SchLib | C0805 | G:\Library\AD_Library\PCB\002-Capacitance.PcbLib |  | ±20% | 25V |  |  | -55℃~+125℃ |  |  | 2mm*1.25mm*1.25mm
SF01-06-00002483 |  | 0805电容 | 430pF |  | MLCC贴片电容-430pF/430-±20%-25V-X7R-0805 | Cap | G:\Library\AD_Library\SCH\01_Basic.SchLib | C0805 | G:\Library\AD_Library\PCB\002-Capacitance.PcbLib |  | ±20% | 25V |  |  | -55℃~+125℃ |  |  | 2mm*1.25mm*1.25mm
SF01-06-00002484 |  | 0805电容 | 470pF |  | MLCC贴片电容-470pF/470-±20%-25V-X7R-0805 | Cap | G:\Library\AD_Library\SCH\01_Basic.SchLib | C0805 | G:\Library\AD_Library\PCB\002-Capacitance.PcbLib |  | ±20% | 25V |  |  | -55℃~+125℃ |  |  | 2mm*1.25mm*1.25mm
SF01-06-00002485 |  | 0805电容 | 510pF |  | MLCC贴片电容-510pF/510-±20%-25V-X7R-0805 | Cap | G:\Library\AD_Library\SCH\01_Basic.SchLib | C0805 | G:\Library\AD_Library\PCB\002-Capacitance.PcbLib |  | ±20% | 25V |  |  | -55℃~+125℃ |  |  | 2mm*1.25mm*1.25mm
SF01-06-00002486 |  | 0805电容 | 560pF |  | MLCC贴片电容-560pF/560-±20%-25V-X7R-0805 | Cap | G:\Library\AD_Library\SCH\01_Basic.SchLib | C0805 | G:\Library\AD_Library\PCB\002-Capacitance.PcbLib |  | ±20% | 25V |  |  | -55℃~+125℃ |  |  | 2mm*1.25mm*1.25mm
SF01-06-00002487 |  | 0805电容 | 620pF |  | MLCC贴片电容-620pF/620-±20%-25V-X7R-0805 | Cap | G:\Library\AD_Library\SCH\01_Basic.SchLib | C0805 | G:\Library\AD_Library\PCB\002-Capacitance.PcbLib |  | ±20% | 25V |  |  | -55℃~+125℃ |  |  | 2mm*1.25mm*1.25mm
SF01-06-00002488 |  | 0805电容 | 680pF |  | MLCC贴片电容-680pF/680-±20%-25V-X7R-0805 | Cap | G:\Library\AD_Library\SCH\01_Basic.SchLib | C0805 | G:\Library\AD_Library\PCB\002-Capacitance.PcbLib |  | ±20% | 25V |  |  | -55℃~+125℃ |  |  | 2mm*1.25mm*1.25mm
SF01-06-00002489 |  | 0805电容 | 750pF |  | MLCC贴片电容-750pF/750-±20%-25V-X7R-0805 | Cap | G:\Library\AD_Library\SCH\01_Basic.SchLib | C0805 | G:\Library\AD_Library\PCB\002-Capacitance.PcbLib |  | ±20% | 25V |  |  | -55℃~+125℃ |  |  | 2mm*1.25mm*1.25mm
SF01-06-00002490 |  | 0805电容 | 820pF |  | MLCC贴片电容-820pF/820-±20%-25V-X7R-0805 | Cap | G:\Library\AD_Library\SCH\01_Basic.SchLib | C0805 | G:\Library\AD_Library\PCB\002-Capacitance.PcbLib |  | ±20% | 25V |  |  | -55℃~+125℃ |  |  | 2mm*1.25mm*1.25mm
SF01-06-00002491 |  | 0805电容 | 910pF |  | MLCC贴片电容-910pF/910-±20%-25V-X7R-0805 | Cap | G:\Library\AD_Library\SCH\01_Basic.SchLib | C0805 | G:\Library\AD_Library\PCB\002-Capacitance.PcbLib |  | ±20% | 25V |  |  | -55℃~+125℃ |  |  | 2mm*1.25mm*1.25mm
SF01-06-00002492 |  | 0805电容 | 1.0nF |  | MLCC贴片电容-1.0nF/1000-±20%-25V-X7R-0805 | Cap | G:\Library\AD_Library\SCH\01_Basic.SchLib | C0805 | G:\Library\AD_Library\PCB\002-Capacitance.PcbLib |  | ±20% | 25V |  |  | -55℃~+125℃ |  |  | 2mm*1.25mm*1.25mm
SF01-06-00002493 |  | 0805电容 | 1.1nF |  | MLCC贴片电容-1.1nF/1100-±20%-25V-X7R-0805 | Cap | G:\Library\AD_Library\SCH\01_Basic.SchLib | C0805 | G:\Library\AD_Library\PCB\002-Capacitance.PcbLib |  | ±20% | 25V |  |  | -55℃~+125℃ |  |  | 2mm*1.25mm*1.25mm
SF01-06-00002494 |  | 0805电容 | 1.2nF |  | MLCC贴片电容-1.2nF/1200-±20%-25V-X7R-0805 | Cap | G:\Library\AD_Library\SCH\01_Basic.SchLib | C0805 | G:\Library\AD_Library\PCB\002-Capacitance.PcbLib |  | ±20% | 25V |  |  | -55℃~+125℃ |  |  | 2mm*1.25mm*1.25mm
SF01-06-00002495 |  | 0805电容 | 1.3nF |  | MLCC贴片电容-1.3nF/1300-±20%-25V-X7R-0805 | Cap | G:\Library\AD_Library\SCH\01_Basic.SchLib | C0805 | G:\Library\AD_Library\PCB\002-Capacitance.PcbLib |  | ±20% | 25V |  |  | -55℃~+125℃ |  |  | 2mm*1.25mm*1.25mm
SF01-06-00002496 |  | 0805电容 | 1.5nF |  | MLCC贴片电容-1.5nF/1500-±20%-25V-X7R-0805 | Cap | G:\Library\AD_Library\SCH\01_Basic.SchLib | C0805 | G:\Library\AD_Library\PCB\002-Capacitance.PcbLib |  | ±20% | 25V |  |  | -55℃~+125℃ |  |  | 2mm*1.25mm*1.25mm
SF01-06-00002497 |  | 0805电容 | 1.6nF |  | MLCC贴片电容-1.6nF/1600-±20%-25V-X7R-0805 | Cap | G:\Library\AD_Library\SCH\01_Basic.SchLib | C0805 | G:\Library\AD_Library\PCB\002-Capacitance.PcbLib |  | ±20% | 25V |  |  | -55℃~+125℃ |  |  | 2mm*1.25mm*1.25mm
SF01-06-00002498 |  | 0805电容 | 1.8nF |  | MLCC贴片电容-1.8nF/1800-±20%-25V-X7R-0805 | Cap | G:\Library\AD_Library\SCH\01_Basic.SchLib | C0805 | G:\Library\AD_Library\PCB\002-Capacitance.PcbLib |  | ±20% | 25V |  |  | -55℃~+125℃ |  |  | 2mm*1.25mm*1.25mm
SF01-06-00002499 |  | 0805电容 | 2.0nF |  | MLCC贴片电容-2.0nF/2000-±20%-25V-X7R-0805 | Cap | G:\Library\AD_Library\SCH\01_Basic.SchLib | C0805 | G:\Library\AD_Library\PCB\002-Capacitance.PcbLib |  | ±20% | 25V |  |  | -55℃~+125℃ |  |  | 2mm*1.25mm*1.25mm
SF01-06-00002500 |  | 0805电容 | 2.2nF |  | MLCC贴片电容-2.2nF/2200-±20%-25V-X7R-0805 | Cap | G:\Library\AD_Library\SCH\01_Basic.SchLib | C0805 | G:\Library\AD_Library\PCB\002-Capacitance.PcbLib |  | ±20% | 25V |  |  | -55℃~+125℃ |  |  | 2mm*1.25mm*1.25mm
SF01-06-00002501 |  | 0805电容 | 2.4nF |  | MLCC贴片电容-2.4nF/2400-±20%-25V-X7R-0805 | Cap | G:\Library\AD_Library\SCH\01_Basic.SchLib | C0805 | G:\Library\AD_Library\PCB\002-Capacitance.PcbLib |  | ±20% | 25V |  |  | -55℃~+125℃ |  |  | 2mm*1.25mm*1.25mm
SF01-06-00002502 |  | 0805电容 | 2.7nF |  | MLCC贴片电容-2.7nF/2700-±20%-25V-X7R-0805 | Cap | G:\Library\AD_Library\SCH\01_Basic.SchLib | C0805 | G:\Library\AD_Library\PCB\002-Capacitance.PcbLib |  | ±20% | 25V |  |  | -55℃~+125℃ |  |  | 2mm*1.25mm*1.25mm
SF01-06-00002503 |  | 0805电容 | 3.0nF |  | MLCC贴片电容-3.0nF/3000-±20%-25V-X7R-0805 | Cap | G:\Library\AD_Library\SCH\01_Basic.SchLib | C0805 | G:\Library\AD_Library\PCB\002-Capacitance.PcbLib |  | ±20% | 25V |  |  | -55℃~+125℃ |  |  | 2mm*1.25mm*1.25mm
SF01-06-00002504 |  | 0805电容 | 3.3nF |  | MLCC贴片电容-3.3nF/3300-±20%-25V-X7R-0805 | Cap | G:\Library\AD_Library\SCH\01_Basic.SchLib | C0805 | G:\Library\AD_Library\PCB\002-Capacitance.PcbLib |  | ±20% | 25V |  |  | -55℃~+125℃ |  |  | 2mm*1.25mm*1.25mm
SF01-06-00002505 |  | 0805电容 | 3.6nF |  | MLCC贴片电容-3.6nF/3600-±20%-25V-X7R-0805 | Cap | G:\Library\AD_Library\SCH\01_Basic.SchLib | C0805 | G:\Library\AD_Library\PCB\002-Capacitance.PcbLib |  | ±20% | 25V |  |  | -55℃~+125℃ |  |  | 2mm*1.25mm*1.25mm
SF01-06-00002506 |  | 0805电容 | 3.9nF |  | MLCC贴片电容-3.9nF/3900-±20%-25V-X7R-0805 | Cap | G:\Library\AD_Library\SCH\01_Basic.SchLib | C0805 | G:\Library\AD_Library\PCB\002-Capacitance.PcbLib |  | ±20% | 25V |  |  | -55℃~+125℃ |  |  | 2mm*1.25mm*1.25mm
SF01-06-00002507 |  | 0805电容 | 4.3nF |  | MLCC贴片电容-4.3nF/4300-±20%-25V-X7R-0805 | Cap | G:\Library\AD_Library\SCH\01_Basic.SchLib | C0805 | G:\Library\AD_Library\PCB\002-Capacitance.PcbLib |  | ±20% | 25V |  |  | -55℃~+125℃ |  |  | 2mm*1.25mm*1.25mm
SF01-06-00002508 |  | 0805电容 | 4.7nF |  | MLCC贴片电容-4.7nF/4700-±20%-25V-X7R-0805 | Cap | G:\Library\AD_Library\SCH\01_Basic.SchLib | C0805 | G:\Library\AD_Library\PCB\002-Capacitance.PcbLib |  | ±20% | 25V |  |  | -55℃~+125℃ |  |  | 2mm*1.25mm*1.25mm
SF01-06-00002509 |  | 0805电容 | 5.1nF |  | MLCC贴片电容-5.1nF/5100-±20%-25V-X7R-0805 | Cap | G:\Library\AD_Library\SCH\01_Basic.SchLib | C0805 | G:\Library\AD_Library\PCB\002-Capacitance.PcbLib |  | ±20% | 25V |  |  | -55℃~+125℃ |  |  | 2mm*1.25mm*1.25mm
SF01-06-00002510 |  | 0805电容 | 5.6nF |  | MLCC贴片电容-5.6nF/5600-±20%-25V-X7R-0805 | Cap | G:\Library\AD_Library\SCH\01_Basic.SchLib | C0805 | G:\Library\AD_Library\PCB\002-Capacitance.PcbLib |  | ±20% | 25V |  |  | -55℃~+125℃ |  |  | 2mm*1.25mm*1.25mm
SF01-06-00002511 |  | 0805电容 | 6.2nF |  | MLCC贴片电容-6.2nF/6200-±20%-25V-X7R-0805 | Cap | G:\Library\AD_Library\SCH\01_Basic.SchLib | C0805 | G:\Library\AD_Library\PCB\002-Capacitance.PcbLib |  | ±20% | 25V |  |  | -55℃~+125℃ |  |  | 2mm*1.25mm*1.25mm
SF01-06-00002512 |  | 0805电容 | 6.8nF |  | MLCC贴片电容-6.8nF/6800-±20%-25V-X7R-0805 | Cap | G:\Library\AD_Library\SCH\01_Basic.SchLib | C0805 | G:\Library\AD_Library\PCB\002-Capacitance.PcbLib |  | ±20% | 25V |  |  | -55℃~+125℃ |  |  | 2mm*1.25mm*1.25mm
SF01-06-00002513 |  | 0805电容 | 7.5nF |  | MLCC贴片电容-7.5nF/7500-±20%-25V-X7R-0805 | Cap | G:\Library\AD_Library\SCH\01_Basic.SchLib | C0805 | G:\Library\AD_Library\PCB\002-Capacitance.PcbLib |  | ±20% | 25V |  |  | -55℃~+125℃ |  |  | 2mm*1.25mm*1.25mm
SF01-06-00002514 |  | 0805电容 | 8.2nF |  | MLCC贴片电容-8.2nF/8200-±20%-25V-X7R-0805 | Cap | G:\Library\AD_Library\SCH\01_Basic.SchLib | C0805 | G:\Library\AD_Library\PCB\002-Capacitance.PcbLib |  | ±20% | 25V |  |  | -55℃~+125℃ |  |  | 2mm*1.25mm*1.25mm
SF01-06-00002515 |  | 0805电容 | 9.1nF |  | MLCC贴片电容-9.1nF/9100-±20%-25V-X7R-0805 | Cap | G:\Library\AD_Library\SCH\01_Basic.SchLib | C0805 | G:\Library\AD_Library\PCB\002-Capacitance.PcbLib |  | ±20% | 25V |  |  | -55℃~+125℃ |  |  | 2mm*1.25mm*1.25mm
SF01-06-00002516 |  | 0805电容 | 10nF |  | MLCC贴片电容-10nF/10000-±20%-25V-X7R-0805 | Cap | G:\Library\AD_Library\SCH\01_Basic.SchLib | C0805 | G:\Library\AD_Library\PCB\002-Capacitance.PcbLib |  | ±20% | 25V |  |  | -55℃~+125℃ |  |  | 2mm*1.25mm*1.25mm
SF01-06-00002517 |  | 0805电容 | 11nF |  | MLCC贴片电容-11nF/11000-±20%-25V-X7R-0805 | Cap | G:\Library\AD_Library\SCH\01_Basic.SchLib | C0805 | G:\Library\AD_Library\PCB\002-Capacitance.PcbLib |  | ±20% | 25V |  |  | -55℃~+125℃ |  |  | 2mm*1.25mm*1.25mm
SF01-06-00002518 |  | 0805电容 | 12nF |  | MLCC贴片电容-12nF/12000-±20%-25V-X7R-0805 | Cap | G:\Library\AD_Library\SCH\01_Basic.SchLib | C0805 | G:\Library\AD_Library\PCB\002-Capacitance.PcbLib |  | ±20% | 25V |  |  | -55℃~+125℃ |  |  | 2mm*1.25mm*1.25mm
SF01-06-00002519 |  | 0805电容 | 13nF |  | MLCC贴片电容-13nF/13000-±20%-25V-X7R-0805 | Cap | G:\Library\AD_Library\SCH\01_Basic.SchLib | C0805 | G:\Library\AD_Library\PCB\002-Capacitance.PcbLib |  | ±20% | 25V |  |  | -55℃~+125℃ |  |  | 2mm*1.25mm*1.25mm
SF01-06-00002520 |  | 0805电容 | 15nF |  | MLCC贴片电容-15nF/15000-±20%-25V-X7R-0805 | Cap | G:\Library\AD_Library\SCH\01_Basic.SchLib | C0805 | G:\Library\AD_Library\PCB\002-Capacitance.PcbLib |  | ±20% | 25V |  |  | -55℃~+125℃ |  |  | 2mm*1.25mm*1.25mm
SF01-06-00002521 |  | 0805电容 | 16nF |  | MLCC贴片电容-16nF/16000-±20%-25V-X7R-0805 | Cap | G:\Library\AD_Library\SCH\01_Basic.SchLib | C0805 | G:\Library\AD_Library\PCB\002-Capacitance.PcbLib |  | ±20% | 25V |  |  | -55℃~+125℃ |  |  | 2mm*1.25mm*1.25mm
SF01-06-00002522 |  | 0805电容 | 18nF |  | MLCC贴片电容-18nF/18000-±20%-25V-X7R-0805 | Cap | G:\Library\AD_Library\SCH\01_Basic.SchLib | C0805 | G:\Library\AD_Library\PCB\002-Capacitance.PcbLib |  | ±20% | 25V |  |  | -55℃~+125℃ |  |  | 2mm*1.25mm*1.25mm
SF01-06-00002523 |  | 0805电容 | 20nF |  | MLCC贴片电容-20nF/20000-±20%-25V-X7R-0805 | Cap | G:\Library\AD_Library\SCH\01_Basic.SchLib | C0805 | G:\Library\AD_Library\PCB\002-Capacitance.PcbLib |  | ±20% | 25V |  |  | -55℃~+125℃ |  |  | 2mm*1.25mm*1.25mm
SF01-06-00002524 |  | 0805电容 | 22nF |  | MLCC贴片电容-22nF/22000-±20%-25V-X7R-0805 | Cap | G:\Library\AD_Library\SCH\01_Basic.SchLib | C0805 | G:\Library\AD_Library\PCB\002-Capacitance.PcbLib |  | ±20% | 25V |  |  | -55℃~+125℃ |  |  | 2mm*1.25mm*1.25mm
SF01-06-00002525 |  | 0805电容 | 24nF |  | MLCC贴片电容-24nF/24000-±20%-25V-X7R-0805 | Cap | G:\Library\AD_Library\SCH\01_Basic.SchLib | C0805 | G:\Library\AD_Library\PCB\002-Capacitance.PcbLib |  | ±20% | 25V |  |  | -55℃~+125℃ |  |  | 2mm*1.25mm*1.25mm
SF01-06-00002526 |  | 0805电容 | 27nF |  | MLCC贴片电容-27nF/27000-±20%-25V-X7R-0805 | Cap | G:\Library\AD_Library\SCH\01_Basic.SchLib | C0805 | G:\Library\AD_Library\PCB\002-Capacitance.PcbLib |  | ±20% | 25V |  |  | -55℃~+125℃ |  |  | 2mm*1.25mm*1.25mm
SF01-06-00002527 |  | 0805电容 | 30nF |  | MLCC贴片电容-30nF/30000-±20%-25V-X7R-0805 | Cap | G:\Library\AD_Library\SCH\01_Basic.SchLib | C0805 | G:\Library\AD_Library\PCB\002-Capacitance.PcbLib |  | ±20% | 25V |  |  | -55℃~+125℃ |  |  | 2mm*1.25mm*1.25mm
SF01-06-00002528 |  | 0805电容 | 33nF |  | MLCC贴片电容-33nF/33000-±20%-25V-X7R-0805 | Cap | G:\Library\AD_Library\SCH\01_Basic.SchLib | C0805 | G:\Library\AD_Library\PCB\002-Capacitance.PcbLib |  | ±20% | 25V |  |  | -55℃~+125℃ |  |  | 2mm*1.25mm*1.25mm
SF01-06-00002529 |  | 0805电容 | 36nF |  | MLCC贴片电容-36nF/36000-±20%-25V-X7R-0805 | Cap | G:\Library\AD_Library\SCH\01_Basic.SchLib | C0805 | G:\Library\AD_Library\PCB\002-Capacitance.PcbLib |  | ±20% | 25V |  |  | -55℃~+125℃ |  |  | 2mm*1.25mm*1.25mm
SF01-06-00002530 |  | 0805电容 | 39nF |  | MLCC贴片电容-39nF/39000-±20%-25V-X7R-0805 | Cap | G:\Library\AD_Library\SCH\01_Basic.SchLib | C0805 | G:\Library\AD_Library\PCB\002-Capacitance.PcbLib |  | ±20% | 25V |  |  | -55℃~+125℃ |  |  | 2mm*1.25mm*1.25mm
SF01-06-00002531 |  | 0805电容 | 43nF |  | MLCC贴片电容-43nF/43000-±20%-25V-X7R-0805 | Cap | G:\Library\AD_Library\SCH\01_Basic.SchLib | C0805 | G:\Library\AD_Library\PCB\002-Capacitance.PcbLib |  | ±20% | 25V |  |  | -55℃~+125℃ |  |  | 2mm*1.25mm*1.25mm
SF01-06-00002532 |  | 0805电容 | 47nF |  | MLCC贴片电容-47nF/47000-±20%-25V-X7R-0805 | Cap | G:\Library\AD_Library\SCH\01_Basic.SchLib | C0805 | G:\Library\AD_Library\PCB\002-Capacitance.PcbLib |  | ±20% | 25V |  |  | -55℃~+125℃ |  |  | 2mm*1.25mm*1.25mm
SF01-06-00002533 |  | 0805电容 | 51nF |  | MLCC贴片电容-51nF/51000-±20%-25V-X7R-0805 | Cap | G:\Library\AD_Library\SCH\01_Basic.SchLib | C0805 | G:\Library\AD_Library\PCB\002-Capacitance.PcbLib |  | ±20% | 25V |  |  | -55℃~+125℃ |  |  | 2mm*1.25mm*1.25mm
SF01-06-00002534 |  | 0805电容 | 56nF |  | MLCC贴片电容-56nF/56000-±20%-25V-X7R-0805 | Cap | G:\Library\AD_Library\SCH\01_Basic.SchLib | C0805 | G:\Library\AD_Library\PCB\002-Capacitance.PcbLib |  | ±20% | 25V |  |  | -55℃~+125℃ |  |  | 2mm*1.25mm*1.25mm
SF01-06-00002535 |  | 0805电容 | 62nF |  | MLCC贴片电容-62nF/62000-±20%-25V-X7R-0805 | Cap | G:\Library\AD_Library\SCH\01_Basic.SchLib | C0805 | G:\Library\AD_Library\PCB\002-Capacitance.PcbLib |  | ±20% | 25V |  |  | -55℃~+125℃ |  |  | 2mm*1.25mm*1.25mm
SF01-06-00002536 |  | 0805电容 | 68nF |  | MLCC贴片电容-68nF/68000-±20%-25V-X7R-0805 | Cap | G:\Library\AD_Library\SCH\01_Basic.SchLib | C0805 | G:\Library\AD_Library\PCB\002-Capacitance.PcbLib |  | ±20% | 25V |  |  | -55℃~+125℃ |  |  | 2mm*1.25mm*1.25mm
SF01-06-00002537 |  | 0805电容 | 75nF |  | MLCC贴片电容-75nF/75000-±20%-25V-X7R-0805 | Cap | G:\Library\AD_Library\SCH\01_Basic.SchLib | C0805 | G:\Library\AD_Library\PCB\002-Capacitance.PcbLib |  | ±20% | 25V |  |  | -55℃~+125℃ |  |  | 2mm*1.25mm*1.25mm
SF01-06-00002538 |  | 0805电容 | 82nF |  | MLCC贴片电容-82nF/82000-±20%-25V-X7R-0805 | Cap | G:\Library\AD_Library\SCH\01_Basic.SchLib | C0805 | G:\Library\AD_Library\PCB\002-Capacitance.PcbLib |  | ±20% | 25V |  |  | -55℃~+125℃ |  |  | 2mm*1.25mm*1.25mm
SF01-06-00002539 |  | 0805电容 | 91nF |  | MLCC贴片电容-91nF/91000-±20%-25V-X7R-0805 | Cap | G:\Library\AD_Library\SCH\01_Basic.SchLib | C0805 | G:\Library\AD_Library\PCB\002-Capacitance.PcbLib |  | ±20% | 25V |  |  | -55℃~+125℃ |  |  | 2mm*1.25mm*1.25mm
SF01-06-00002540 |  | 0805电容 | 100nF |  | MLCC贴片电容-100nF/100000-±20%-25V-X7R-0805 | Cap | G:\Library\AD_Library\SCH\01_Basic.SchLib | C0805 | G:\Library\AD_Library\PCB\002-Capacitance.PcbLib |  | ±20% | 25V |  |  | -55℃~+125℃ |  |  | 2mm*1.25mm*1.25mm
SF01-06-00002541 |  | 0805电容 | 110nF |  | MLCC贴片电容-110nF/110000-±20%-25V-X7R-0805 | Cap | G:\Library\AD_Library\SCH\01_Basic.SchLib | C0805 | G:\Library\AD_Library\PCB\002-Capacitance.PcbLib |  | ±20% | 25V |  |  | -55℃~+125℃ |  |  | 2mm*1.25mm*1.25mm
SF01-06-00002542 |  | 0805电容 | 120nF |  | MLCC贴片电容-120nF/120000-±20%-25V-X7R-0805 | Cap | G:\Library\AD_Library\SCH\01_Basic.SchLib | C0805 | G:\Library\AD_Library\PCB\002-Capacitance.PcbLib |  | ±20% | 25V |  |  | -55℃~+125℃ |  |  | 2mm*1.25mm*1.25mm
SF01-06-00002543 |  | 0805电容 | 130nF |  | MLCC贴片电容-130nF/130000-±20%-25V-X7R-0805 | Cap | G:\Library\AD_Library\SCH\01_Basic.SchLib | C0805 | G:\Library\AD_Library\PCB\002-Capacitance.PcbLib |  | ±20% | 25V |  |  | -55℃~+125℃ |  |  | 2mm*1.25mm*1.25mm
SF01-06-00002544 |  | 0805电容 | 150nF |  | MLCC贴片电容-150nF/150000-±20%-25V-X7R-0805 | Cap | G:\Library\AD_Library\SCH\01_Basic.SchLib | C0805 | G:\Library\AD_Library\PCB\002-Capacitance.PcbLib |  | ±20% | 25V |  |  | -55℃~+125℃ |  |  | 2mm*1.25mm*1.25mm
SF01-06-00002545 |  | 0805电容 | 160nF |  | MLCC贴片电容-160nF/160000-±20%-25V-X7R-0805 | Cap | G:\Library\AD_Library\SCH\01_Basic.SchLib | C0805 | G:\Library\AD_Library\PCB\002-Capacitance.PcbLib |  | ±20% | 25V |  |  | -55℃~+125℃ |  |  | 2mm*1.25mm*1.25mm
SF01-06-00002546 |  | 0805电容 | 180nF |  | MLCC贴片电容-180nF/180000-±20%-25V-X7R-0805 | Cap | G:\Library\AD_Library\SCH\01_Basic.SchLib | C0805 | G:\Library\AD_Library\PCB\002-Capacitance.PcbLib |  | ±20% | 25V |  |  | -55℃~+125℃ |  |  | 2mm*1.25mm*1.25mm
SF01-06-00002547 |  | 0805电容 | 200nF |  | MLCC贴片电容-200nF/200000-±20%-25V-X7R-0805 | Cap | G:\Library\AD_Library\SCH\01_Basic.SchLib | C0805 | G:\Library\AD_Library\PCB\002-Capacitance.PcbLib |  | ±20% | 25V |  |  | -55℃~+125℃ |  |  | 2mm*1.25mm*1.25mm
SF01-06-00002548 |  | 0805电容 | 220nF |  | MLCC贴片电容-220nF/220000-±20%-25V-X7R-0805 | Cap | G:\Library\AD_Library\SCH\01_Basic.SchLib | C0805 | G:\Library\AD_Library\PCB\002-Capacitance.PcbLib |  | ±20% | 25V |  |  | -55℃~+125℃ |  |  | 2mm*1.25mm*1.25mm
SF01-06-00002549 |  | 0805电容 | 240nF |  | MLCC贴片电容-240nF/240000-±20%-25V-X7R-0805 | Cap | G:\Library\AD_Library\SCH\01_Basic.SchLib | C0805 | G:\Library\AD_Library\PCB\002-Capacitance.PcbLib |  | ±20% | 25V |  |  | -55℃~+125℃ |  |  | 2mm*1.25mm*1.25mm
SF01-06-00002550 |  | 0805电容 | 270nF |  | MLCC贴片电容-270nF/270000-±20%-25V-X7R-0805 | Cap | G:\Library\AD_Library\SCH\01_Basic.SchLib | C0805 | G:\Library\AD_Library\PCB\002-Capacitance.PcbLib |  | ±20% | 25V |  |  | -55℃~+125℃ |  |  | 2mm*1.25mm*1.25mm
SF01-06-00002551 |  | 0805电容 | 300nF |  | MLCC贴片电容-300nF/300000-±20%-25V-X7R-0805 | Cap | G:\Library\AD_Library\SCH\01_Basic.SchLib | C0805 | G:\Library\AD_Library\PCB\002-Capacitance.PcbLib |  | ±20% | 25V |  |  | -55℃~+125℃ |  |  | 2mm*1.25mm*1.25mm
SF01-06-00002552 |  | 0805电容 | 330nF |  | MLCC贴片电容-330nF/330000-±20%-25V-X7R-0805 | Cap | G:\Library\AD_Library\SCH\01_Basic.SchLib | C0805 | G:\Library\AD_Library\PCB\002-Capacitance.PcbLib |  | ±20% | 25V |  |  | -55℃~+125℃ |  |  | 2mm*1.25mm*1.25mm
SF01-06-00002553 |  | 0805电容 | 360nF |  | MLCC贴片电容-360nF/360000-±20%-25V-X7R-0805 | Cap | G:\Library\AD_Library\SCH\01_Basic.SchLib | C0805 | G:\Library\AD_Library\PCB\002-Capacitance.PcbLib |  | ±20% | 25V |  |  | -55℃~+125℃ |  |  | 2mm*1.25mm*1.25mm
SF01-06-00002554 |  | 0805电容 | 390nF |  | MLCC贴片电容-390nF/390000-±20%-25V-X7R-0805 | Cap | G:\Library\AD_Library\SCH\01_Basic.SchLib | C0805 | G:\Library\AD_Library\PCB\002-Capacitance.PcbLib |  | ±20% | 25V |  |  | -55℃~+125℃ |  |  | 2mm*1.25mm*1.25mm
SF01-06-00002555 |  | 0805电容 | 430nF |  | MLCC贴片电容-430nF/430000-±20%-25V-X7R-0805 | Cap | G:\Library\AD_Library\SCH\01_Basic.SchLib | C0805 | G:\Library\AD_Library\PCB\002-Capacitance.PcbLib |  | ±20% | 25V |  |  | -55℃~+125℃ |  |  | 2mm*1.25mm*1.25mm
SF01-06-00002556 |  | 0805电容 | 470nF |  | MLCC贴片电容-470nF/470000-±20%-25V-X7R-0805 | Cap | G:\Library\AD_Library\SCH\01_Basic.SchLib | C0805 | G:\Library\AD_Library\PCB\002-Capacitance.PcbLib |  | ±20% | 25V |  |  | -55℃~+125℃ |  |  | 2mm*1.25mm*1.25mm
SF01-06-00002557 |  | 0805电容 | 510nF |  | MLCC贴片电容-510nF/510000-±20%-25V-X7R-0805 | Cap | G:\Library\AD_Library\SCH\01_Basic.SchLib | C0805 | G:\Library\AD_Library\PCB\002-Capacitance.PcbLib |  | ±20% | 25V |  |  | -55℃~+125℃ |  |  | 2mm*1.25mm*1.25mm
SF01-06-00002558 |  | 0805电容 | 560nF |  | MLCC贴片电容-560nF/560000-±20%-25V-X7R-0805 | Cap | G:\Library\AD_Library\SCH\01_Basic.SchLib | C0805 | G:\Library\AD_Library\PCB\002-Capacitance.PcbLib |  | ±20% | 25V |  |  | -55℃~+125℃ |  |  | 2mm*1.25mm*1.25mm
SF01-06-00002559 |  | 0805电容 | 620nF |  | MLCC贴片电容-620nF/620000-±20%-25V-X7R-0805 | Cap | G:\Library\AD_Library\SCH\01_Basic.SchLib | C0805 | G:\Library\AD_Library\PCB\002-Capacitance.PcbLib |  | ±20% | 25V |  |  | -55℃~+125℃ |  |  | 2mm*1.25mm*1.25mm
SF01-06-00002560 |  | 0805电容 | 680nF |  | MLCC贴片电容-680nF/680000-±20%-25V-X7R-0805 | Cap | G:\Library\AD_Library\SCH\01_Basic.SchLib | C0805 | G:\Library\AD_Library\PCB\002-Capacitance.PcbLib |  | ±20% | 25V |  |  | -55℃~+125℃ |  |  | 2mm*1.25mm*1.25mm
SF01-06-00002561 |  | 0805电容 | 750nF |  | MLCC贴片电容-750nF/750000-±20%-25V-X7R-0805 | Cap | G:\Library\AD_Library\SCH\01_Basic.SchLib | C0805 | G:\Library\AD_Library\PCB\002-Capacitance.PcbLib |  | ±20% | 25V |  |  | -55℃~+125℃ |  |  | 2mm*1.25mm*1.25mm
SF01-06-00002562 |  | 0805电容 | 820nF |  | MLCC贴片电容-820nF/820000-±20%-25V-X7R-0805 | Cap | G:\Library\AD_Library\SCH\01_Basic.SchLib | C0805 | G:\Library\AD_Library\PCB\002-Capacitance.PcbLib |  | ±20% | 25V |  |  | -55℃~+125℃ |  |  | 2mm*1.25mm*1.25mm
SF01-06-00002563 |  | 0805电容 | 910nF |  | MLCC贴片电容-910nF/910000-±20%-25V-X7R-0805 | Cap | G:\Library\AD_Library\SCH\01_Basic.SchLib | C0805 | G:\Library\AD_Library\PCB\002-Capacitance.PcbLib |  | ±20% | 25V |  |  | -55℃~+125℃ |  |  | 2mm*1.25mm*1.25mm
SF01-06-00002564 |  | 0805电容 | 1.0uF |  | MLCC贴片电容-1.0uF/1000000-±20%-25V-X7R-0805 | Cap | G:\Library\AD_Library\SCH\01_Basic.SchLib | C0805 | G:\Library\AD_Library\PCB\002-Capacitance.PcbLib |  | ±20% | 25V |  |  | -55℃~+125℃ |  |  | 2mm*1.25mm*1.25mm
SF01-06-00002565 |  | 0805电容 | 1.1uF |  | MLCC贴片电容-1.1uF/1100000-±20%-25V-X7R-0805 | Cap | G:\Library\AD_Library\SCH\01_Basic.SchLib | C0805 | G:\Library\AD_Library\PCB\002-Capacitance.PcbLib |  | ±20% | 25V |  |  | -55℃~+125℃ |  |  | 2mm*1.25mm*1.25mm
SF01-06-00002566 |  | 0805电容 | 1.2uF |  | MLCC贴片电容-1.2uF/1200000-±20%-25V-X7R-0805 | Cap | G:\Library\AD_Library\SCH\01_Basic.SchLib | C0805 | G:\Library\AD_Library\PCB\002-Capacitance.PcbLib |  | ±20% | 25V |  |  | -55℃~+125℃ |  |  | 2mm*1.25mm*1.25mm
SF01-06-00002567 |  | 0805电容 | 1.3uF |  | MLCC贴片电容-1.3uF/1300000-±20%-25V-X7R-0805 | Cap | G:\Library\AD_Library\SCH\01_Basic.SchLib | C0805 | G:\Library\AD_Library\PCB\002-Capacitance.PcbLib |  | ±20% | 25V |  |  | -55℃~+125℃ |  |  | 2mm*1.25mm*1.25mm
SF01-06-00002568 |  | 0805电容 | 1.5uF |  | MLCC贴片电容-1.5uF/1500000-±20%-25V-X7R-0805 | Cap | G:\Library\AD_Library\SCH\01_Basic.SchLib | C0805 | G:\Library\AD_Library\PCB\002-Capacitance.PcbLib |  | ±20% | 25V |  |  | -55℃~+125℃ |  |  | 2mm*1.25mm*1.25mm
SF01-06-00002569 |  | 0805电容 | 1.6uF |  | MLCC贴片电容-1.6uF/1600000-±20%-25V-X7R-0805 | Cap | G:\Library\AD_Library\SCH\01_Basic.SchLib | C0805 | G:\Library\AD_Library\PCB\002-Capacitance.PcbLib |  | ±20% | 25V |  |  | -55℃~+125℃ |  |  | 2mm*1.25mm*1.25mm
SF01-06-00002570 |  | 0805电容 | 1.8uF |  | MLCC贴片电容-1.8uF/1800000-±20%-25V-X7R-0805 | Cap | G:\Library\AD_Library\SCH\01_Basic.SchLib | C0805 | G:\Library\AD_Library\PCB\002-Capacitance.PcbLib |  | ±20% | 25V |  |  | -55℃~+125℃ |  |  | 2mm*1.25mm*1.25mm
SF01-06-00002571 |  | 0805电容 | 2.0uF |  | MLCC贴片电容-2.0uF/2000000-±20%-25V-X7R-0805 | Cap | G:\Library\AD_Library\SCH\01_Basic.SchLib | C0805 | G:\Library\AD_Library\PCB\002-Capacitance.PcbLib |  | ±20% | 25V |  |  | -55℃~+125℃ |  |  | 2mm*1.25mm*1.25mm
SF01-06-00002572 |  | 0805电容 | 2.2uF |  | MLCC贴片电容-2.2uF/2200000-±20%-25V-X7R-0805 | Cap | G:\Library\AD_Library\SCH\01_Basic.SchLib | C0805 | G:\Library\AD_Library\PCB\002-Capacitance.PcbLib |  | ±20% | 25V |  |  | -55℃~+125℃ |  |  | 2mm*1.25mm*1.25mm
SF01-06-00002573 |  | 0805电容 | 2.4uF |  | MLCC贴片电容-2.4uF/2400000-±20%-25V-X7R-0805 | Cap | G:\Library\AD_Library\SCH\01_Basic.SchLib | C0805 | G:\Library\AD_Library\PCB\002-Capacitance.PcbLib |  | ±20% | 25V |  |  | -55℃~+125℃ |  |  | 2mm*1.25mm*1.25mm
SF01-06-00002574 |  | 0805电容 | 2.7uF |  | MLCC贴片电容-27uF/2700000-±20%-25V-X7R-0805 | Cap | G:\Library\AD_Library\SCH\01_Basic.SchLib | C0805 | G:\Library\AD_Library\PCB\002-Capacitance.PcbLib |  | ±20% | 25V |  |  | -55℃~+125℃ |  |  | 2mm*1.25mm*1.25mm
SF01-06-00002575 |  | 0805电容 | 3.0uF |  | MLCC贴片电容-3.0uF/3000000-±20%-25V-X7R-0805 | Cap | G:\Library\AD_Library\SCH\01_Basic.SchLib | C0805 | G:\Library\AD_Library\PCB\002-Capacitance.PcbLib |  | ±20% | 25V |  |  | -55℃~+125℃ |  |  | 2mm*1.25mm*1.25mm
SF01-06-00002576 |  | 0805电容 | 3.3uF |  | MLCC贴片电容-3.3uF/3300000-±20%-25V-X7R-0805 | Cap | G:\Library\AD_Library\SCH\01_Basic.SchLib | C0805 | G:\Library\AD_Library\PCB\002-Capacitance.PcbLib |  | ±20% | 25V |  |  | -55℃~+125℃ |  |  | 2mm*1.25mm*1.25mm
SF01-06-00002577 |  | 0805电容 | 3.6uF |  | MLCC贴片电容-3.6uF/3600000-±20%-25V-X7R-0805 | Cap | G:\Library\AD_Library\SCH\01_Basic.SchLib | C0805 | G:\Library\AD_Library\PCB\002-Capacitance.PcbLib |  | ±20% | 25V |  |  | -55℃~+125℃ |  |  | 2mm*1.25mm*1.25mm
SF01-06-00002578 |  | 0805电容 | 3.9uF |  | MLCC贴片电容-3.9uF/3900000-±20%-25V-X7R-0805 | Cap | G:\Library\AD_Library\SCH\01_Basic.SchLib | C0805 | G:\Library\AD_Library\PCB\002-Capacitance.PcbLib |  | ±20% | 25V |  |  | -55℃~+125℃ |  |  | 2mm*1.25mm*1.25mm
SF01-06-00002579 |  | 0805电容 | 4.3uF |  | MLCC贴片电容-4.3uF/4300000-±20%-25V-X7R-0805 | Cap | G:\Library\AD_Library\SCH\01_Basic.SchLib | C0805 | G:\Library\AD_Library\PCB\002-Capacitance.PcbLib |  | ±20% | 25V |  |  | -55℃~+125℃ |  |  | 2mm*1.25mm*1.25mm
SF01-06-00002580 |  | 0805电容 | 4.7uF |  | MLCC贴片电容-4.7uF/4700000-±20%-25V-X7R-0805 | Cap | G:\Library\AD_Library\SCH\01_Basic.SchLib | C0805 | G:\Library\AD_Library\PCB\002-Capacitance.PcbLib |  | ±20% | 25V |  |  | -55℃~+125℃ |  |  | 2mm*1.25mm*1.25mm
SF01-06-00002581 |  | 0805电容 | 5.1uF |  | MLCC贴片电容-5.1uF/5100000-±20%-25V-X7R-0805 | Cap | G:\Library\AD_Library\SCH\01_Basic.SchLib | C0805 | G:\Library\AD_Library\PCB\002-Capacitance.PcbLib |  | ±20% | 25V |  |  | -55℃~+125℃ |  |  | 2mm*1.25mm*1.25mm
SF01-06-00002582 |  | 0805电容 | 5.6uF |  | MLCC贴片电容-5.6uF/5600000-±20%-25V-X7R-0805 | Cap | G:\Library\AD_Library\SCH\01_Basic.SchLib | C0805 | G:\Library\AD_Library\PCB\002-Capacitance.PcbLib |  | ±20% | 25V |  |  | -55℃~+125℃ |  |  | 2mm*1.25mm*1.25mm
SF01-06-00002583 |  | 0805电容 | 6.2uF |  | MLCC贴片电容-6.2uF/6200000-±20%-25V-X7R-0805 | Cap | G:\Library\AD_Library\SCH\01_Basic.SchLib | C0805 | G:\Library\AD_Library\PCB\002-Capacitance.PcbLib |  | ±20% | 25V |  |  | -55℃~+125℃ |  |  | 2mm*1.25mm*1.25mm
SF01-06-00002584 |  | 0805电容 | 6.8uF |  | MLCC贴片电容-6.8uF/6800000-±20%-25V-X7R-0805 | Cap | G:\Library\AD_Library\SCH\01_Basic.SchLib | C0805 | G:\Library\AD_Library\PCB\002-Capacitance.PcbLib |  | ±20% | 25V |  |  | -55℃~+125℃ |  |  | 2mm*1.25mm*1.25mm
SF01-06-00002585 |  | 0805电容 | 7.5uF |  | MLCC贴片电容-7.5uF/7500000-±20%-25V-X7R-0805 | Cap | G:\Library\AD_Library\SCH\01_Basic.SchLib | C0805 | G:\Library\AD_Library\PCB\002-Capacitance.PcbLib |  | ±20% | 25V |  |  | -55℃~+125℃ |  |  | 2mm*1.25mm*1.25mm
SF01-06-00002586 |  | 0805电容 | 8.2uF |  | MLCC贴片电容-8.2uF/8200000-±20%-25V-X7R-0805 | Cap | G:\Library\AD_Library\SCH\01_Basic.SchLib | C0805 | G:\Library\AD_Library\PCB\002-Capacitance.PcbLib |  | ±20% | 25V |  |  | -55℃~+125℃ |  |  | 2mm*1.25mm*1.25mm
SF01-06-00002587 |  | 0805电容 | 9.1uF |  | MLCC贴片电容-9.1uF/9100000-±20%-25V-X7R-0805 | Cap | G:\Library\AD_Library\SCH\01_Basic.SchLib | C0805 | G:\Library\AD_Library\PCB\002-Capacitance.PcbLib |  | ±20% | 25V |  |  | -55℃~+125℃ |  |  | 2mm*1.25mm*1.25mm
SF01-06-00002588 |  | 0805电容 | 10uF |  | MLCC贴片电容-10uF/10000000-±20%-25V-X7R-0805 | Cap | G:\Library\AD_Library\SCH\01_Basic.SchLib | C0805 | G:\Library\AD_Library\PCB\002-Capacitance.PcbLib |  | ±20% | 25V |  |  | -55℃~+125℃ |  |  | 2mm*1.25mm*1.25mm
SF01-06-00002589 |  | 0805电容 | 11uF |  | MLCC贴片电容-11uF/11000000-±20%-25V-X7R-0805 | Cap | G:\Library\AD_Library\SCH\01_Basic.SchLib | C0805 | G:\Library\AD_Library\PCB\002-Capacitance.PcbLib |  | ±20% | 25V |  |  | -55℃~+125℃ |  |  | 2mm*1.25mm*1.25mm
SF01-06-00002590 |  | 0805电容 | 12uF |  | MLCC贴片电容-12uF/12000000-±20%-25V-X7R-0805 | Cap | G:\Library\AD_Library\SCH\01_Basic.SchLib | C0805 | G:\Library\AD_Library\PCB\002-Capacitance.PcbLib |  | ±20% | 25V |  |  | -55℃~+125℃ |  |  | 2mm*1.25mm*1.25mm
SF01-06-00002591 |  | 0805电容 | 13uF |  | MLCC贴片电容-13uF/13000000-±20%-25V-X7R-0805 | Cap | G:\Library\AD_Library\SCH\01_Basic.SchLib | C0805 | G:\Library\AD_Library\PCB\002-Capacitance.PcbLib |  | ±20% | 25V |  |  | -55℃~+125℃ |  |  | 2mm*1.25mm*1.25mm
SF01-06-00002592 |  | 0805电容 | 15uF |  | MLCC贴片电容-15uF/15000000-±20%-25V-X7R-0805 | Cap | G:\Library\AD_Library\SCH\01_Basic.SchLib | C0805 | G:\Library\AD_Library\PCB\002-Capacitance.PcbLib |  | ±20% | 25V |  |  | -55℃~+125℃ |  |  | 2mm*1.25mm*1.25mm
SF01-06-00002593 |  | 0805电容 | 16uF |  | MLCC贴片电容-16uF/16000000-±20%-25V-X7R-0805 | Cap | G:\Library\AD_Library\SCH\01_Basic.SchLib | C0805 | G:\Library\AD_Library\PCB\002-Capacitance.PcbLib |  | ±20% | 25V |  |  | -55℃~+125℃ |  |  | 2mm*1.25mm*1.25mm
SF01-06-00002594 |  | 0805电容 | 18uF |  | MLCC贴片电容-18uF/18000000-±20%-25V-X7R-0805 | Cap | G:\Library\AD_Library\SCH\01_Basic.SchLib | C0805 | G:\Library\AD_Library\PCB\002-Capacitance.PcbLib |  | ±20% | 25V |  |  | -55℃~+125℃ |  |  | 2mm*1.25mm*1.25mm
SF01-06-00002595 |  | 0805电容 | 20uF |  | MLCC贴片电容-20uF/20000000-±20%-25V-X7R-0805 | Cap | G:\Library\AD_Library\SCH\01_Basic.SchLib | C0805 | G:\Library\AD_Library\PCB\002-Capacitance.PcbLib |  | ±20% | 25V |  |  | -55℃~+125℃ |  |  | 2mm*1.25mm*1.25mm
SF01-06-00002596 |  | 0805电容 | 22uF |  | MLCC贴片电容-22uF/22000000-±20%-25V-X7R-0805 | Cap | G:\Library\AD_Library\SCH\01_Basic.SchLib | C0805 | G:\Library\AD_Library\PCB\002-Capacitance.PcbLib |  | ±20% | 25V |  |  | -55℃~+125℃ |  |  | 2mm*1.25mm*1.25mm
SF01-06-00002597 |  | 0805电容 | 24uF |  | MLCC贴片电容-24uF/24000000-±20%-25V-X7R-0805 | Cap | G:\Library\AD_Library\SCH\01_Basic.SchLib | C0805 | G:\Library\AD_Library\PCB\002-Capacitance.PcbLib |  | ±20% | 25V |  |  | -55℃~+125℃ |  |  | 2mm*1.25mm*1.25mm
SF01-06-00002598 |  | 0805电容 | 27uF |  | MLCC贴片电容-27uF/27000000-±20%-25V-X7R-0805 | Cap | G:\Library\AD_Library\SCH\01_Basic.SchLib | C0805 | G:\Library\AD_Library\PCB\002-Capacitance.PcbLib |  | ±20% | 25V |  |  | -55℃~+125℃ |  |  | 2mm*1.25mm*1.25mm
SF01-06-00002599 |  | 0805电容 | 30uF |  | MLCC贴片电容-30uF/30000000-±20%-25V-X7R-0805 | Cap | G:\Library\AD_Library\SCH\01_Basic.SchLib | C0805 | G:\Library\AD_Library\PCB\002-Capacitance.PcbLib |  | ±20% | 25V |  |  | -55℃~+125℃ |  |  | 2mm*1.25mm*1.25mm
SF01-06-00002600 |  | 0805电容 | 33uF |  | MLCC贴片电容-33uF/33000000-±20%-25V-X7R-0805 | Cap | G:\Library\AD_Library\SCH\01_Basic.SchLib | C0805 | G:\Library\AD_Library\PCB\002-Capacitance.PcbLib |  | ±20% | 25V |  |  | -55℃~+125℃ |  |  | 2mm*1.25mm*1.25mm
SF01-06-00002601 |  | 0805电容 | 36uF |  | MLCC贴片电容-36uF/36000000-±20%-25V-X7R-0805 | Cap | G:\Library\AD_Library\SCH\01_Basic.SchLib | C0805 | G:\Library\AD_Library\PCB\002-Capacitance.PcbLib |  | ±20% | 25V |  |  | -55℃~+125℃ |  |  | 2mm*1.25mm*1.25mm
SF01-06-00002602 |  | 0805电容 | 39uF |  | MLCC贴片电容-39uF/39000000-±20%-25V-X7R-0805 | Cap | G:\Library\AD_Library\SCH\01_Basic.SchLib | C0805 | G:\Library\AD_Library\PCB\002-Capacitance.PcbLib |  | ±20% | 25V |  |  | -55℃~+125℃ |  |  | 2mm*1.25mm*1.25mm
SF01-06-00002603 |  | 0805电容 | 43uF |  | MLCC贴片电容-43uF/43000000-±20%-25V-X7R-0805 | Cap | G:\Library\AD_Library\SCH\01_Basic.SchLib | C0805 | G:\Library\AD_Library\PCB\002-Capacitance.PcbLib |  | ±20% | 25V |  |  | -55℃~+125℃ |  |  | 2mm*1.25mm*1.25mm
SF01-06-00002604 |  | 0805电容 | 47uF |  | MLCC贴片电容-47uF/47000000-±20%-25V-X7R-0805 | Cap | G:\Library\AD_Library\SCH\01_Basic.SchLib | C0805 | G:\Library\AD_Library\PCB\002-Capacitance.PcbLib |  | ±20% | 25V |  |  | -55℃~+125℃ |  |  | 2mm*1.25mm*1.25mm
SF01-06-00002605 |  | 0805电容 | 0.5pF |  | MLCC贴片电容-0.5pF/0.5-±20%-50V-X7R-0805 | Cap | G:\Library\AD_Library\SCH\01_Basic.SchLib | C0805 | G:\Library\AD_Library\PCB\002-Capacitance.PcbLib |  | ±20% | 50V |  |  | -55℃~+125℃ |  |  | 2mm*1.25mm*1.25mm
SF01-06-00002606 |  | 0805电容 | 1.0pF |  | MLCC贴片电容-1.0pF/1.0-±20%-50V-X7R-0805 | Cap | G:\Library\AD_Library\SCH\01_Basic.SchLib | C0805 | G:\Library\AD_Library\PCB\002-Capacitance.PcbLib |  | ±20% | 50V |  |  | -55℃~+125℃ |  |  | 2mm*1.25mm*1.25mm
SF01-06-00002607 |  | 0805电容 | 1.1pF |  | MLCC贴片电容-1.1pF/1.1-±20%-50V-X7R-0805 | Cap | G:\Library\AD_Library\SCH\01_Basic.SchLib | C0805 | G:\Library\AD_Library\PCB\002-Capacitance.PcbLib |  | ±20% | 50V |  |  | -55℃~+125℃ |  |  | 2mm*1.25mm*1.25mm
SF01-06-00002608 |  | 0805电容 | 1.2pF |  | MLCC贴片电容-1.2pF/1.2-±20%-50V-X7R-0805 | Cap | G:\Library\AD_Library\SCH\01_Basic.SchLib | C0805 | G:\Library\AD_Library\PCB\002-Capacitance.PcbLib |  | ±20% | 50V |  |  | -55℃~+125℃ |  |  | 2mm*1.25mm*1.25mm
SF01-06-00002609 |  | 0805电容 | 1.3pF |  | MLCC贴片电容-1.3pF/1.3-±20%-50V-X7R-0805 | Cap | G:\Library\AD_Library\SCH\01_Basic.SchLib | C0805 | G:\Library\AD_Library\PCB\002-Capacitance.PcbLib |  | ±20% | 50V |  |  | -55℃~+125℃ |  |  | 2mm*1.25mm*1.25mm
SF01-06-00002610 |  | 0805电容 | 1.5pF |  | MLCC贴片电容-1.5pF/1.5-±20%-50V-X7R-0805 | Cap | G:\Library\AD_Library\SCH\01_Basic.SchLib | C0805 | G:\Library\AD_Library\PCB\002-Capacitance.PcbLib |  | ±20% | 50V |  |  | -55℃~+125℃ |  |  | 2mm*1.25mm*1.25mm
SF01-06-00002611 |  | 0805电容 | 1.6pF |  | MLCC贴片电容-1.6pF/1.6-±20%-50V-X7R-0805 | Cap | G:\Library\AD_Library\SCH\01_Basic.SchLib | C0805 | G:\Library\AD_Library\PCB\002-Capacitance.PcbLib |  | ±20% | 50V |  |  | -55℃~+125℃ |  |  | 2mm*1.25mm*1.25mm
SF01-06-00002612 |  | 0805电容 | 1.8pF |  | MLCC贴片电容-1.8pF/1.8-±20%-50V-X7R-0805 | Cap | G:\Library\AD_Library\SCH\01_Basic.SchLib | C0805 | G:\Library\AD_Library\PCB\002-Capacitance.PcbLib |  | ±20% | 50V |  |  | -55℃~+125℃ |  |  | 2mm*1.25mm*1.25mm
SF01-06-00002613 |  | 0805电容 | 2.0pF |  | MLCC贴片电容-2.0pF/2.0-±20%-50V-X7R-0805 | Cap | G:\Library\AD_Library\SCH\01_Basic.SchLib | C0805 | G:\Library\AD_Library\PCB\002-Capacitance.PcbLib |  | ±20% | 50V |  |  | -55℃~+125℃ |  |  | 2mm*1.25mm*1.25mm
SF01-06-00002614 |  | 0805电容 | 2.2pF |  | MLCC贴片电容-2.2pF/2.2-±20%-50V-X7R-0805 | Cap | G:\Library\AD_Library\SCH\01_Basic.SchLib | C0805 | G:\Library\AD_Library\PCB\002-Capacitance.PcbLib |  | ±20% | 50V |  |  | -55℃~+125℃ |  |  | 2mm*1.25mm*1.25mm
SF01-06-00002615 |  | 0805电容 | 2.4pF |  | MLCC贴片电容-2.4pF/2.4-±20%-50V-X7R-0805 | Cap | G:\Library\AD_Library\SCH\01_Basic.SchLib | C0805 | G:\Library\AD_Library\PCB\002-Capacitance.PcbLib |  | ±20% | 50V |  |  | -55℃~+125℃ |  |  | 2mm*1.25mm*1.25mm
SF01-06-00002616 |  | 0805电容 | 2.7pF |  | MLCC贴片电容-2.7pF/2.7-±20%-50V-X7R-0805 | Cap | G:\Library\AD_Library\SCH\01_Basic.SchLib | C0805 | G:\Library\AD_Library\PCB\002-Capacitance.PcbLib |  | ±20% | 50V |  |  | -55℃~+125℃ |  |  | 2mm*1.25mm*1.25mm
SF01-06-00002617 |  | 0805电容 | 3.0pF |  | MLCC贴片电容-3.0pF/3.0-±20%-50V-X7R-0805 | Cap | G:\Library\AD_Library\SCH\01_Basic.SchLib | C0805 | G:\Library\AD_Library\PCB\002-Capacitance.PcbLib |  | ±20% | 50V |  |  | -55℃~+125℃ |  |  | 2mm*1.25mm*1.25mm
SF01-06-00002618 |  | 0805电容 | 3.3pF |  | MLCC贴片电容-3.3pF/3.3-±20%-50V-X7R-0805 | Cap | G:\Library\AD_Library\SCH\01_Basic.SchLib | C0805 | G:\Library\AD_Library\PCB\002-Capacitance.PcbLib |  | ±20% | 50V |  |  | -55℃~+125℃ |  |  | 2mm*1.25mm*1.25mm
SF01-06-00002619 |  | 0805电容 | 3.6pF |  | MLCC贴片电容-3.6pF/3.6-±20%-50V-X7R-0805 | Cap | G:\Library\AD_Library\SCH\01_Basic.SchLib | C0805 | G:\Library\AD_Library\PCB\002-Capacitance.PcbLib |  | ±20% | 50V |  |  | -55℃~+125℃ |  |  | 2mm*1.25mm*1.25mm
SF01-06-00002620 |  | 0805电容 | 3.9pF |  | MLCC贴片电容-3.9pF/3.9-±20%-50V-X7R-0805 | Cap | G:\Library\AD_Library\SCH\01_Basic.SchLib | C0805 | G:\Library\AD_Library\PCB\002-Capacitance.PcbLib |  | ±20% | 50V |  |  | -55℃~+125℃ |  |  | 2mm*1.25mm*1.25mm
SF01-06-00002621 |  | 0805电容 | 4.3pF |  | MLCC贴片电容-4.3pF/4.3-±20%-50V-X7R-0805 | Cap | G:\Library\AD_Library\SCH\01_Basic.SchLib | C0805 | G:\Library\AD_Library\PCB\002-Capacitance.PcbLib |  | ±20% | 50V |  |  | -55℃~+125℃ |  |  | 2mm*1.25mm*1.25mm
SF01-06-00002622 |  | 0805电容 | 4.7pF |  | MLCC贴片电容-4.7pF/4.7-±20%-50V-X7R-0805 | Cap | G:\Library\AD_Library\SCH\01_Basic.SchLib | C0805 | G:\Library\AD_Library\PCB\002-Capacitance.PcbLib |  | ±20% | 50V |  |  | -55℃~+125℃ |  |  | 2mm*1.25mm*1.25mm
SF01-06-00002623 |  | 0805电容 | 5.1pF |  | MLCC贴片电容-5.1pF/5.1-±20%-50V-X7R-0805 | Cap | G:\Library\AD_Library\SCH\01_Basic.SchLib | C0805 | G:\Library\AD_Library\PCB\002-Capacitance.PcbLib |  | ±20% | 50V |  |  | -55℃~+125℃ |  |  | 2mm*1.25mm*1.25mm
SF01-06-00002624 |  | 0805电容 | 5.6pF |  | MLCC贴片电容-5.6pF/5.6-±20%-50V-X7R-0805 | Cap | G:\Library\AD_Library\SCH\01_Basic.SchLib | C0805 | G:\Library\AD_Library\PCB\002-Capacitance.PcbLib |  | ±20% | 50V |  |  | -55℃~+125℃ |  |  | 2mm*1.25mm*1.25mm
SF01-06-00002625 |  | 0805电容 | 6.2pF |  | MLCC贴片电容-6.2pF/6.2-±20%-50V-X7R-0805 | Cap | G:\Library\AD_Library\SCH\01_Basic.SchLib | C0805 | G:\Library\AD_Library\PCB\002-Capacitance.PcbLib |  | ±20% | 50V |  |  | -55℃~+125℃ |  |  | 2mm*1.25mm*1.25mm
SF01-06-00002626 |  | 0805电容 | 6.8pF |  | MLCC贴片电容-6.8pF/6.8-±20%-50V-X7R-0805 | Cap | G:\Library\AD_Library\SCH\01_Basic.SchLib | C0805 | G:\Library\AD_Library\PCB\002-Capacitance.PcbLib |  | ±20% | 50V |  |  | -55℃~+125℃ |  |  | 2mm*1.25mm*1.25mm
SF01-06-00002627 |  | 0805电容 | 7.5pF |  | MLCC贴片电容-7.5pF/7.5-±20%-50V-X7R-0805 | Cap | G:\Library\AD_Library\SCH\01_Basic.SchLib | C0805 | G:\Library\AD_Library\PCB\002-Capacitance.PcbLib |  | ±20% | 50V |  |  | -55℃~+125℃ |  |  | 2mm*1.25mm*1.25mm
SF01-06-00002628 |  | 0805电容 | 8.2pF |  | MLCC贴片电容-8.2pF/8.2-±20%-50V-X7R-0805 | Cap | G:\Library\AD_Library\SCH\01_Basic.SchLib | C0805 | G:\Library\AD_Library\PCB\002-Capacitance.PcbLib |  | ±20% | 50V |  |  | -55℃~+125℃ |  |  | 2mm*1.25mm*1.25mm
SF01-06-00002629 |  | 0805电容 | 9.1pF |  | MLCC贴片电容-9.1pF/9.1-±20%-50V-X7R-0805 | Cap | G:\Library\AD_Library\SCH\01_Basic.SchLib | C0805 | G:\Library\AD_Library\PCB\002-Capacitance.PcbLib |  | ±20% | 50V |  |  | -55℃~+125℃ |  |  | 2mm*1.25mm*1.25mm
SF01-06-00002630 |  | 0805电容 | 10pF |  | MLCC贴片电容-10pF/10-±20%-50V-X7R-0805 | Cap | G:\Library\AD_Library\SCH\01_Basic.SchLib | C0805 | G:\Library\AD_Library\PCB\002-Capacitance.PcbLib |  | ±20% | 50V |  |  | -55℃~+125℃ |  |  | 2mm*1.25mm*1.25mm
SF01-06-00002631 |  | 0805电容 | 11pF |  | MLCC贴片电容-11pF/11-±20%-50V-X7R-0805 | Cap | G:\Library\AD_Library\SCH\01_Basic.SchLib | C0805 | G:\Library\AD_Library\PCB\002-Capacitance.PcbLib |  | ±20% | 50V |  |  | -55℃~+125℃ |  |  | 2mm*1.25mm*1.25mm
SF01-06-00002632 |  | 0805电容 | 12pF |  | MLCC贴片电容-12pF/12-±20%-50V-X7R-0805 | Cap | G:\Library\AD_Library\SCH\01_Basic.SchLib | C0805 | G:\Library\AD_Library\PCB\002-Capacitance.PcbLib |  | ±20% | 50V |  |  | -55℃~+125℃ |  |  | 2mm*1.25mm*1.25mm
SF01-06-00002633 |  | 0805电容 | 13pF |  | MLCC贴片电容-13pF/13-±20%-50V-X7R-0805 | Cap | G:\Library\AD_Library\SCH\01_Basic.SchLib | C0805 | G:\Library\AD_Library\PCB\002-Capacitance.PcbLib |  | ±20% | 50V |  |  | -55℃~+125℃ |  |  | 2mm*1.25mm*1.25mm
SF01-06-00002634 |  | 0805电容 | 15pF |  | MLCC贴片电容-15pF/15-±20%-50V-X7R-0805 | Cap | G:\Library\AD_Library\SCH\01_Basic.SchLib | C0805 | G:\Library\AD_Library\PCB\002-Capacitance.PcbLib |  | ±20% | 50V |  |  | -55℃~+125℃ |  |  | 2mm*1.25mm*1.25mm
SF01-06-00002635 |  | 0805电容 | 16pF |  | MLCC贴片电容-16pF/16-±20%-50V-X7R-0805 | Cap | G:\Library\AD_Library\SCH\01_Basic.SchLib | C0805 | G:\Library\AD_Library\PCB\002-Capacitance.PcbLib |  | ±20% | 50V |  |  | -55℃~+125℃ |  |  | 2mm*1.25mm*1.25mm
SF01-06-00002636 |  | 0805电容 | 18pF |  | MLCC贴片电容-18pF/18-±20%-50V-X7R-0805 | Cap | G:\Library\AD_Library\SCH\01_Basic.SchLib | C0805 | G:\Library\AD_Library\PCB\002-Capacitance.PcbLib |  | ±20% | 50V |  |  | -55℃~+125℃ |  |  | 2mm*1.25mm*1.25mm
SF01-06-00002637 |  | 0805电容 | 20pF |  | MLCC贴片电容-20pF/20-±20%-50V-X7R-0805 | Cap | G:\Library\AD_Library\SCH\01_Basic.SchLib | C0805 | G:\Library\AD_Library\PCB\002-Capacitance.PcbLib |  | ±20% | 50V |  |  | -55℃~+125℃ |  |  | 2mm*1.25mm*1.25mm
SF01-06-00002638 |  | 0805电容 | 22pF |  | MLCC贴片电容-22pF/22-±20%-50V-X7R-0805 | Cap | G:\Library\AD_Library\SCH\01_Basic.SchLib | C0805 | G:\Library\AD_Library\PCB\002-Capacitance.PcbLib |  | ±20% | 50V |  |  | -55℃~+125℃ |  |  | 2mm*1.25mm*1.25mm
SF01-06-00002639 |  | 0805电容 | 24pF |  | MLCC贴片电容-24pF/24-±20%-50V-X7R-0805 | Cap | G:\Library\AD_Library\SCH\01_Basic.SchLib | C0805 | G:\Library\AD_Library\PCB\002-Capacitance.PcbLib |  | ±20% | 50V |  |  | -55℃~+125℃ |  |  | 2mm*1.25mm*1.25mm
SF01-06-00002640 |  | 0805电容 | 27pF |  | MLCC贴片电容-27pF/27-±20%-50V-X7R-0805 | Cap | G:\Library\AD_Library\SCH\01_Basic.SchLib | C0805 | G:\Library\AD_Library\PCB\002-Capacitance.PcbLib |  | ±20% | 50V |  |  | -55℃~+125℃ |  |  | 2mm*1.25mm*1.25mm
SF01-06-00002641 |  | 0805电容 | 30pF |  | MLCC贴片电容-30pF/30-±20%-50V-X7R-0805 | Cap | G:\Library\AD_Library\SCH\01_Basic.SchLib | C0805 | G:\Library\AD_Library\PCB\002-Capacitance.PcbLib |  | ±20% | 50V |  |  | -55℃~+125℃ |  |  | 2mm*1.25mm*1.25mm
SF01-06-00002642 |  | 0805电容 | 33pF |  | MLCC贴片电容-33pF/33-±20%-50V-X7R-0805 | Cap | G:\Library\AD_Library\SCH\01_Basic.SchLib | C0805 | G:\Library\AD_Library\PCB\002-Capacitance.PcbLib |  | ±20% | 50V |  |  | -55℃~+125℃ |  |  | 2mm*1.25mm*1.25mm
SF01-06-00002643 |  | 0805电容 | 36pF |  | MLCC贴片电容-36pF/36-±20%-50V-X7R-0805 | Cap | G:\Library\AD_Library\SCH\01_Basic.SchLib | C0805 | G:\Library\AD_Library\PCB\002-Capacitance.PcbLib |  | ±20% | 50V |  |  | -55℃~+125℃ |  |  | 2mm*1.25mm*1.25mm
SF01-06-00002644 |  | 0805电容 | 39pF |  | MLCC贴片电容-39pF/39-±20%-50V-X7R-0805 | Cap | G:\Library\AD_Library\SCH\01_Basic.SchLib | C0805 | G:\Library\AD_Library\PCB\002-Capacitance.PcbLib |  | ±20% | 50V |  |  | -55℃~+125℃ |  |  | 2mm*1.25mm*1.25mm
SF01-06-00002645 |  | 0805电容 | 43pF |  | MLCC贴片电容-43pF/43-±20%-50V-X7R-0805 | Cap | G:\Library\AD_Library\SCH\01_Basic.SchLib | C0805 | G:\Library\AD_Library\PCB\002-Capacitance.PcbLib |  | ±20% | 50V |  |  | -55℃~+125℃ |  |  | 2mm*1.25mm*1.25mm
SF01-06-00002646 |  | 0805电容 | 47pF |  | MLCC贴片电容-47pF/47-±20%-50V-X7R-0805 | Cap | G:\Library\AD_Library\SCH\01_Basic.SchLib | C0805 | G:\Library\AD_Library\PCB\002-Capacitance.PcbLib |  | ±20% | 50V |  |  | -55℃~+125℃ |  |  | 2mm*1.25mm*1.25mm
SF01-06-00002647 |  | 0805电容 | 51pF |  | MLCC贴片电容-51pF/51-±20%-50V-X7R-0805 | Cap | G:\Library\AD_Library\SCH\01_Basic.SchLib | C0805 | G:\Library\AD_Library\PCB\002-Capacitance.PcbLib |  | ±20% | 50V |  |  | -55℃~+125℃ |  |  | 2mm*1.25mm*1.25mm
SF01-06-00002648 |  | 0805电容 | 56pF |  | MLCC贴片电容-56pF/56-±20%-50V-X7R-0805 | Cap | G:\Library\AD_Library\SCH\01_Basic.SchLib | C0805 | G:\Library\AD_Library\PCB\002-Capacitance.PcbLib |  | ±20% | 50V |  |  | -55℃~+125℃ |  |  | 2mm*1.25mm*1.25mm
SF01-06-00002649 |  | 0805电容 | 62pF |  | MLCC贴片电容-62pF/62-±20%-50V-X7R-0805 | Cap | G:\Library\AD_Library\SCH\01_Basic.SchLib | C0805 | G:\Library\AD_Library\PCB\002-Capacitance.PcbLib |  | ±20% | 50V |  |  | -55℃~+125℃ |  |  | 2mm*1.25mm*1.25mm
SF01-06-00002650 |  | 0805电容 | 68pF |  | MLCC贴片电容-68pF/68-±20%-50V-X7R-0805 | Cap | G:\Library\AD_Library\SCH\01_Basic.SchLib | C0805 | G:\Library\AD_Library\PCB\002-Capacitance.PcbLib |  | ±20% | 50V |  |  | -55℃~+125℃ |  |  | 2mm*1.25mm*1.25mm
SF01-06-00002651 |  | 0805电容 | 75pF |  | MLCC贴片电容-75pF/75-±20%-50V-X7R-0805 | Cap | G:\Library\AD_Library\SCH\01_Basic.SchLib | C0805 | G:\Library\AD_Library\PCB\002-Capacitance.PcbLib |  | ±20% | 50V |  |  | -55℃~+125℃ |  |  | 2mm*1.25mm*1.25mm
SF01-06-00002652 |  | 0805电容 | 82pF |  | MLCC贴片电容-82pF/82-±20%-50V-X7R-0805 | Cap | G:\Library\AD_Library\SCH\01_Basic.SchLib | C0805 | G:\Library\AD_Library\PCB\002-Capacitance.PcbLib |  | ±20% | 50V |  |  | -55℃~+125℃ |  |  | 2mm*1.25mm*1.25mm
SF01-06-00002653 |  | 0805电容 | 91pF |  | MLCC贴片电容-91pF/91-±20%-50V-X7R-0805 | Cap | G:\Library\AD_Library\SCH\01_Basic.SchLib | C0805 | G:\Library\AD_Library\PCB\002-Capacitance.PcbLib |  | ±20% | 50V |  |  | -55℃~+125℃ |  |  | 2mm*1.25mm*1.25mm
SF01-06-00002654 |  | 0805电容 | 100pF |  | MLCC贴片电容-100pF/100-±20%-50V-X7R-0805 | Cap | G:\Library\AD_Library\SCH\01_Basic.SchLib | C0805 | G:\Library\AD_Library\PCB\002-Capacitance.PcbLib |  | ±20% | 50V |  |  | -55℃~+125℃ |  |  | 2mm*1.25mm*1.25mm
SF01-06-00002655 |  | 0805电容 | 110pF |  | MLCC贴片电容-110pF/110-±20%-50V-X7R-0805 | Cap | G:\Library\AD_Library\SCH\01_Basic.SchLib | C0805 | G:\Library\AD_Library\PCB\002-Capacitance.PcbLib |  | ±20% | 50V |  |  | -55℃~+125℃ |  |  | 2mm*1.25mm*1.25mm
SF01-06-00002656 |  | 0805电容 | 120pF |  | MLCC贴片电容-120pF/120-±20%-50V-X7R-0805 | Cap | G:\Library\AD_Library\SCH\01_Basic.SchLib | C0805 | G:\Library\AD_Library\PCB\002-Capacitance.PcbLib |  | ±20% | 50V |  |  | -55℃~+125℃ |  |  | 2mm*1.25mm*1.25mm
SF01-06-00002657 |  | 0805电容 | 130pF |  | MLCC贴片电容-130pF/130-±20%-50V-X7R-0805 | Cap | G:\Library\AD_Library\SCH\01_Basic.SchLib | C0805 | G:\Library\AD_Library\PCB\002-Capacitance.PcbLib |  | ±20% | 50V |  |  | -55℃~+125℃ |  |  | 2mm*1.25mm*1.25mm
SF01-06-00002658 |  | 0805电容 | 150pF |  | MLCC贴片电容-150pF/150-±20%-50V-X7R-0805 | Cap | G:\Library\AD_Library\SCH\01_Basic.SchLib | C0805 | G:\Library\AD_Library\PCB\002-Capacitance.PcbLib |  | ±20% | 50V |  |  | -55℃~+125℃ |  |  | 2mm*1.25mm*1.25mm
SF01-06-00002659 |  | 0805电容 | 160pF |  | MLCC贴片电容-160pF/160-±20%-50V-X7R-0805 | Cap | G:\Library\AD_Library\SCH\01_Basic.SchLib | C0805 | G:\Library\AD_Library\PCB\002-Capacitance.PcbLib |  | ±20% | 50V |  |  | -55℃~+125℃ |  |  | 2mm*1.25mm*1.25mm
SF01-06-00002660 |  | 0805电容 | 180pF |  | MLCC贴片电容-180pF/180-±20%-50V-X7R-0805 | Cap | G:\Library\AD_Library\SCH\01_Basic.SchLib | C0805 | G:\Library\AD_Library\PCB\002-Capacitance.PcbLib |  | ±20% | 50V |  |  | -55℃~+125℃ |  |  | 2mm*1.25mm*1.25mm
SF01-06-00002661 |  | 0805电容 | 200pF |  | MLCC贴片电容-200pF/200-±20%-50V-X7R-0805 | Cap | G:\Library\AD_Library\SCH\01_Basic.SchLib | C0805 | G:\Library\AD_Library\PCB\002-Capacitance.PcbLib |  | ±20% | 50V |  |  | -55℃~+125℃ |  |  | 2mm*1.25mm*1.25mm
SF01-06-00002662 |  | 0805电容 | 220pF |  | MLCC贴片电容-220pF/220-±20%-50V-X7R-0805 | Cap | G:\Library\AD_Library\SCH\01_Basic.SchLib | C0805 | G:\Library\AD_Library\PCB\002-Capacitance.PcbLib |  | ±20% | 50V |  |  | -55℃~+125℃ |  |  | 2mm*1.25mm*1.25mm
SF01-06-00002663 |  | 0805电容 | 240pF |  | MLCC贴片电容-240pF/240-±20%-50V-X7R-0805 | Cap | G:\Library\AD_Library\SCH\01_Basic.SchLib | C0805 | G:\Library\AD_Library\PCB\002-Capacitance.PcbLib |  | ±20% | 50V |  |  | -55℃~+125℃ |  |  | 2mm*1.25mm*1.25mm
SF01-06-00002664 |  | 0805电容 | 270pF |  | MLCC贴片电容-270pF/270-±20%-50V-X7R-0805 | Cap | G:\Library\AD_Library\SCH\01_Basic.SchLib | C0805 | G:\Library\AD_Library\PCB\002-Capacitance.PcbLib |  | ±20% | 50V |  |  | -55℃~+125℃ |  |  | 2mm*1.25mm*1.25mm
SF01-06-00002665 |  | 0805电容 | 300pF |  | MLCC贴片电容-300pF/300-±20%-50V-X7R-0805 | Cap | G:\Library\AD_Library\SCH\01_Basic.SchLib | C0805 | G:\Library\AD_Library\PCB\002-Capacitance.PcbLib |  | ±20% | 50V |  |  | -55℃~+125℃ |  |  | 2mm*1.25mm*1.25mm
SF01-06-00002666 |  | 0805电容 | 330pF |  | MLCC贴片电容-330pF/330-±20%-50V-X7R-0805 | Cap | G:\Library\AD_Library\SCH\01_Basic.SchLib | C0805 | G:\Library\AD_Library\PCB\002-Capacitance.PcbLib |  | ±20% | 50V |  |  | -55℃~+125℃ |  |  | 2mm*1.25mm*1.25mm
SF01-06-00002667 |  | 0805电容 | 360pF |  | MLCC贴片电容-360pF/360-±20%-50V-X7R-0805 | Cap | G:\Library\AD_Library\SCH\01_Basic.SchLib | C0805 | G:\Library\AD_Library\PCB\002-Capacitance.PcbLib |  | ±20% | 50V |  |  | -55℃~+125℃ |  |  | 2mm*1.25mm*1.25mm
SF01-06-00002668 |  | 0805电容 | 390pF |  | MLCC贴片电容-390pF/390-±20%-50V-X7R-0805 | Cap | G:\Library\AD_Library\SCH\01_Basic.SchLib | C0805 | G:\Library\AD_Library\PCB\002-Capacitance.PcbLib |  | ±20% | 50V |  |  | -55℃~+125℃ |  |  | 2mm*1.25mm*1.25mm
SF01-06-00002669 |  | 0805电容 | 430pF |  | MLCC贴片电容-430pF/430-±20%-50V-X7R-0805 | Cap | G:\Library\AD_Library\SCH\01_Basic.SchLib | C0805 | G:\Library\AD_Library\PCB\002-Capacitance.PcbLib |  | ±20% | 50V |  |  | -55℃~+125℃ |  |  | 2mm*1.25mm*1.25mm
SF01-06-00002670 |  | 0805电容 | 470pF |  | MLCC贴片电容-470pF/470-±20%-50V-X7R-0805 | Cap | G:\Library\AD_Library\SCH\01_Basic.SchLib | C0805 | G:\Library\AD_Library\PCB\002-Capacitance.PcbLib |  | ±20% | 50V |  |  | -55℃~+125℃ |  |  | 2mm*1.25mm*1.25mm
SF01-06-00002671 |  | 0805电容 | 510pF |  | MLCC贴片电容-510pF/510-±20%-50V-X7R-0805 | Cap | G:\Library\AD_Library\SCH\01_Basic.SchLib | C0805 | G:\Library\AD_Library\PCB\002-Capacitance.PcbLib |  | ±20% | 50V |  |  | -55℃~+125℃ |  |  | 2mm*1.25mm*1.25mm
SF01-06-00002672 |  | 0805电容 | 560pF |  | MLCC贴片电容-560pF/560-±20%-50V-X7R-0805 | Cap | G:\Library\AD_Library\SCH\01_Basic.SchLib | C0805 | G:\Library\AD_Library\PCB\002-Capacitance.PcbLib |  | ±20% | 50V |  |  | -55℃~+125℃ |  |  | 2mm*1.25mm*1.25mm
SF01-06-00002673 |  | 0805电容 | 620pF |  | MLCC贴片电容-620pF/620-±20%-50V-X7R-0805 | Cap | G:\Library\AD_Library\SCH\01_Basic.SchLib | C0805 | G:\Library\AD_Library\PCB\002-Capacitance.PcbLib |  | ±20% | 50V |  |  | -55℃~+125℃ |  |  | 2mm*1.25mm*1.25mm
SF01-06-00002674 |  | 0805电容 | 680pF |  | MLCC贴片电容-680pF/680-±20%-50V-X7R-0805 | Cap | G:\Library\AD_Library\SCH\01_Basic.SchLib | C0805 | G:\Library\AD_Library\PCB\002-Capacitance.PcbLib |  | ±20% | 50V |  |  | -55℃~+125℃ |  |  | 2mm*1.25mm*1.25mm
SF01-06-00002675 |  | 0805电容 | 750pF |  | MLCC贴片电容-750pF/750-±20%-50V-X7R-0805 | Cap | G:\Library\AD_Library\SCH\01_Basic.SchLib | C0805 | G:\Library\AD_Library\PCB\002-Capacitance.PcbLib |  | ±20% | 50V |  |  | -55℃~+125℃ |  |  | 2mm*1.25mm*1.25mm
SF01-06-00002676 |  | 0805电容 | 820pF |  | MLCC贴片电容-820pF/820-±20%-50V-X7R-0805 | Cap | G:\Library\AD_Library\SCH\01_Basic.SchLib | C0805 | G:\Library\AD_Library\PCB\002-Capacitance.PcbLib |  | ±20% | 50V |  |  | -55℃~+125℃ |  |  | 2mm*1.25mm*1.25mm
SF01-06-00002677 |  | 0805电容 | 910pF |  | MLCC贴片电容-910pF/910-±20%-50V-X7R-0805 | Cap | G:\Library\AD_Library\SCH\01_Basic.SchLib | C0805 | G:\Library\AD_Library\PCB\002-Capacitance.PcbLib |  | ±20% | 50V |  |  | -55℃~+125℃ |  |  | 2mm*1.25mm*1.25mm
SF01-06-00002678 |  | 0805电容 | 1.0nF |  | MLCC贴片电容-1.0nF/1000-±20%-50V-X7R-0805 | Cap | G:\Library\AD_Library\SCH\01_Basic.SchLib | C0805 | G:\Library\AD_Library\PCB\002-Capacitance.PcbLib |  | ±20% | 50V |  |  | -55℃~+125℃ |  |  | 2mm*1.25mm*1.25mm
SF01-06-00002679 |  | 0805电容 | 1.1nF |  | MLCC贴片电容-1.1nF/1100-±20%-50V-X7R-0805 | Cap | G:\Library\AD_Library\SCH\01_Basic.SchLib | C0805 | G:\Library\AD_Library\PCB\002-Capacitance.PcbLib |  | ±20% | 50V |  |  | -55℃~+125℃ |  |  | 2mm*1.25mm*1.25mm
SF01-06-00002680 |  | 0805电容 | 1.2nF |  | MLCC贴片电容-1.2nF/1200-±20%-50V-X7R-0805 | Cap | G:\Library\AD_Library\SCH\01_Basic.SchLib | C0805 | G:\Library\AD_Library\PCB\002-Capacitance.PcbLib |  | ±20% | 50V |  |  | -55℃~+125℃ |  |  | 2mm*1.25mm*1.25mm
SF01-06-00002681 |  | 0805电容 | 1.3nF |  | MLCC贴片电容-1.3nF/1300-±20%-50V-X7R-0805 | Cap | G:\Library\AD_Library\SCH\01_Basic.SchLib | C0805 | G:\Library\AD_Library\PCB\002-Capacitance.PcbLib |  | ±20% | 50V |  |  | -55℃~+125℃ |  |  | 2mm*1.25mm*1.25mm
SF01-06-00002682 |  | 0805电容 | 1.5nF |  | MLCC贴片电容-1.5nF/1500-±20%-50V-X7R-0805 | Cap | G:\Library\AD_Library\SCH\01_Basic.SchLib | C0805 | G:\Library\AD_Library\PCB\002-Capacitance.PcbLib |  | ±20% | 50V |  |  | -55℃~+125℃ |  |  | 2mm*1.25mm*1.25mm
SF01-06-00002683 |  | 0805电容 | 1.6nF |  | MLCC贴片电容-1.6nF/1600-±20%-50V-X7R-0805 | Cap | G:\Library\AD_Library\SCH\01_Basic.SchLib | C0805 | G:\Library\AD_Library\PCB\002-Capacitance.PcbLib |  | ±20% | 50V |  |  | -55℃~+125℃ |  |  | 2mm*1.25mm*1.25mm
SF01-06-00002684 |  | 0805电容 | 1.8nF |  | MLCC贴片电容-1.8nF/1800-±20%-50V-X7R-0805 | Cap | G:\Library\AD_Library\SCH\01_Basic.SchLib | C0805 | G:\Library\AD_Library\PCB\002-Capacitance.PcbLib |  | ±20% | 50V |  |  | -55℃~+125℃ |  |  | 2mm*1.25mm*1.25mm
SF01-06-00002685 |  | 0805电容 | 2.0nF |  | MLCC贴片电容-2.0nF/2000-±20%-50V-X7R-0805 | Cap | G:\Library\AD_Library\SCH\01_Basic.SchLib | C0805 | G:\Library\AD_Library\PCB\002-Capacitance.PcbLib |  | ±20% | 50V |  |  | -55℃~+125℃ |  |  | 2mm*1.25mm*1.25mm
SF01-06-00002686 |  | 0805电容 | 2.2nF |  | MLCC贴片电容-2.2nF/2200-±20%-50V-X7R-0805 | Cap | G:\Library\AD_Library\SCH\01_Basic.SchLib | C0805 | G:\Library\AD_Library\PCB\002-Capacitance.PcbLib |  | ±20% | 50V |  |  | -55℃~+125℃ |  |  | 2mm*1.25mm*1.25mm
SF01-06-00002687 |  | 0805电容 | 2.4nF |  | MLCC贴片电容-2.4nF/2400-±20%-50V-X7R-0805 | Cap | G:\Library\AD_Library\SCH\01_Basic.SchLib | C0805 | G:\Library\AD_Library\PCB\002-Capacitance.PcbLib |  | ±20% | 50V |  |  | -55℃~+125℃ |  |  | 2mm*1.25mm*1.25mm
SF01-06-00002688 |  | 0805电容 | 2.7nF |  | MLCC贴片电容-2.7nF/2700-±20%-50V-X7R-0805 | Cap | G:\Library\AD_Library\SCH\01_Basic.SchLib | C0805 | G:\Library\AD_Library\PCB\002-Capacitance.PcbLib |  | ±20% | 50V |  |  | -55℃~+125℃ |  |  | 2mm*1.25mm*1.25mm
SF01-06-00002689 |  | 0805电容 | 3.0nF |  | MLCC贴片电容-3.0nF/3000-±20%-50V-X7R-0805 | Cap | G:\Library\AD_Library\SCH\01_Basic.SchLib | C0805 | G:\Library\AD_Library\PCB\002-Capacitance.PcbLib |  | ±20% | 50V |  |  | -55℃~+125℃ |  |  | 2mm*1.25mm*1.25mm
SF01-06-00002690 |  | 0805电容 | 3.3nF |  | MLCC贴片电容-3.3nF/3300-±20%-50V-X7R-0805 | Cap | G:\Library\AD_Library\SCH\01_Basic.SchLib | C0805 | G:\Library\AD_Library\PCB\002-Capacitance.PcbLib |  | ±20% | 50V |  |  | -55℃~+125℃ |  |  | 2mm*1.25mm*1.25mm
SF01-06-00002691 |  | 0805电容 | 3.6nF |  | MLCC贴片电容-3.6nF/3600-±20%-50V-X7R-0805 | Cap | G:\Library\AD_Library\SCH\01_Basic.SchLib | C0805 | G:\Library\AD_Library\PCB\002-Capacitance.PcbLib |  | ±20% | 50V |  |  | -55℃~+125℃ |  |  | 2mm*1.25mm*1.25mm
SF01-06-00002692 |  | 0805电容 | 3.9nF |  | MLCC贴片电容-3.9nF/3900-±20%-50V-X7R-0805 | Cap | G:\Library\AD_Library\SCH\01_Basic.SchLib | C0805 | G:\Library\AD_Library\PCB\002-Capacitance.PcbLib |  | ±20% | 50V |  |  | -55℃~+125℃ |  |  | 2mm*1.25mm*1.25mm
SF01-06-00002693 |  | 0805电容 | 4.3nF |  | MLCC贴片电容-4.3nF/4300-±20%-50V-X7R-0805 | Cap | G:\Library\AD_Library\SCH\01_Basic.SchLib | C0805 | G:\Library\AD_Library\PCB\002-Capacitance.PcbLib |  | ±20% | 50V |  |  | -55℃~+125℃ |  |  | 2mm*1.25mm*1.25mm
SF01-06-00002694 |  | 0805电容 | 4.7nF |  | MLCC贴片电容-4.7nF/4700-±20%-50V-X7R-0805 | Cap | G:\Library\AD_Library\SCH\01_Basic.SchLib | C0805 | G:\Library\AD_Library\PCB\002-Capacitance.PcbLib |  | ±20% | 50V |  |  | -55℃~+125℃ |  |  | 2mm*1.25mm*1.25mm
SF01-06-00002695 |  | 0805电容 | 5.1nF |  | MLCC贴片电容-5.1nF/5100-±20%-50V-X7R-0805 | Cap | G:\Library\AD_Library\SCH\01_Basic.SchLib | C0805 | G:\Library\AD_Library\PCB\002-Capacitance.PcbLib |  | ±20% | 50V |  |  | -55℃~+125℃ |  |  | 2mm*1.25mm*1.25mm
SF01-06-00002696 |  | 0805电容 | 5.6nF |  | MLCC贴片电容-5.6nF/5600-±20%-50V-X7R-0805 | Cap | G:\Library\AD_Library\SCH\01_Basic.SchLib | C0805 | G:\Library\AD_Library\PCB\002-Capacitance.PcbLib |  | ±20% | 50V |  |  | -55℃~+125℃ |  |  | 2mm*1.25mm*1.25mm
SF01-06-00002697 |  | 0805电容 | 6.2nF |  | MLCC贴片电容-6.2nF/6200-±20%-50V-X7R-0805 | Cap | G:\Library\AD_Library\SCH\01_Basic.SchLib | C0805 | G:\Library\AD_Library\PCB\002-Capacitance.PcbLib |  | ±20% | 50V |  |  | -55℃~+125℃ |  |  | 2mm*1.25mm*1.25mm
SF01-06-00002698 |  | 0805电容 | 6.8nF |  | MLCC贴片电容-6.8nF/6800-±20%-50V-X7R-0805 | Cap | G:\Library\AD_Library\SCH\01_Basic.SchLib | C0805 | G:\Library\AD_Library\PCB\002-Capacitance.PcbLib |  | ±20% | 50V |  |  | -55℃~+125℃ |  |  | 2mm*1.25mm*1.25mm
SF01-06-00002699 |  | 0805电容 | 7.5nF |  | MLCC贴片电容-7.5nF/7500-±20%-50V-X7R-0805 | Cap | G:\Library\AD_Library\SCH\01_Basic.SchLib | C0805 | G:\Library\AD_Library\PCB\002-Capacitance.PcbLib |  | ±20% | 50V |  |  | -55℃~+125℃ |  |  | 2mm*1.25mm*1.25mm
SF01-06-00002700 |  | 0805电容 | 8.2nF |  | MLCC贴片电容-8.2nF/8200-±20%-50V-X7R-0805 | Cap | G:\Library\AD_Library\SCH\01_Basic.SchLib | C0805 | G:\Library\AD_Library\PCB\002-Capacitance.PcbLib |  | ±20% | 50V |  |  | -55℃~+125℃ |  |  | 2mm*1.25mm*1.25mm
SF01-06-00002701 |  | 0805电容 | 9.1nF |  | MLCC贴片电容-9.1nF/9100-±20%-50V-X7R-0805 | Cap | G:\Library\AD_Library\SCH\01_Basic.SchLib | C0805 | G:\Library\AD_Library\PCB\002-Capacitance.PcbLib |  | ±20% | 50V |  |  | -55℃~+125℃ |  |  | 2mm*1.25mm*1.25mm
SF01-06-00002702 |  | 0805电容 | 10nF |  | MLCC贴片电容-10nF/10000-±20%-50V-X7R-0805 | Cap | G:\Library\AD_Library\SCH\01_Basic.SchLib | C0805 | G:\Library\AD_Library\PCB\002-Capacitance.PcbLib |  | ±20% | 50V |  |  | -55℃~+125℃ |  |  | 2mm*1.25mm*1.25mm
SF01-06-00002703 |  | 0805电容 | 11nF |  | MLCC贴片电容-11nF/11000-±20%-50V-X7R-0805 | Cap | G:\Library\AD_Library\SCH\01_Basic.SchLib | C0805 | G:\Library\AD_Library\PCB\002-Capacitance.PcbLib |  | ±20% | 50V |  |  | -55℃~+125℃ |  |  | 2mm*1.25mm*1.25mm
SF01-06-00002704 |  | 0805电容 | 12nF |  | MLCC贴片电容-12nF/12000-±20%-50V-X7R-0805 | Cap | G:\Library\AD_Library\SCH\01_Basic.SchLib | C0805 | G:\Library\AD_Library\PCB\002-Capacitance.PcbLib |  | ±20% | 50V |  |  | -55℃~+125℃ |  |  | 2mm*1.25mm*1.25mm
SF01-06-00002705 |  | 0805电容 | 13nF |  | MLCC贴片电容-13nF/13000-±20%-50V-X7R-0805 | Cap | G:\Library\AD_Library\SCH\01_Basic.SchLib | C0805 | G:\Library\AD_Library\PCB\002-Capacitance.PcbLib |  | ±20% | 50V |  |  | -55℃~+125℃ |  |  | 2mm*1.25mm*1.25mm
SF01-06-00002706 |  | 0805电容 | 15nF |  | MLCC贴片电容-15nF/15000-±20%-50V-X7R-0805 | Cap | G:\Library\AD_Library\SCH\01_Basic.SchLib | C0805 | G:\Library\AD_Library\PCB\002-Capacitance.PcbLib |  | ±20% | 50V |  |  | -55℃~+125℃ |  |  | 2mm*1.25mm*1.25mm
SF01-06-00002707 |  | 0805电容 | 16nF |  | MLCC贴片电容-16nF/16000-±20%-50V-X7R-0805 | Cap | G:\Library\AD_Library\SCH\01_Basic.SchLib | C0805 | G:\Library\AD_Library\PCB\002-Capacitance.PcbLib |  | ±20% | 50V |  |  | -55℃~+125℃ |  |  | 2mm*1.25mm*1.25mm
SF01-06-00002708 |  | 0805电容 | 18nF |  | MLCC贴片电容-18nF/18000-±20%-50V-X7R-0805 | Cap | G:\Library\AD_Library\SCH\01_Basic.SchLib | C0805 | G:\Library\AD_Library\PCB\002-Capacitance.PcbLib |  | ±20% | 50V |  |  | -55℃~+125℃ |  |  | 2mm*1.25mm*1.25mm
SF01-06-00002709 |  | 0805电容 | 20nF |  | MLCC贴片电容-20nF/20000-±20%-50V-X7R-0805 | Cap | G:\Library\AD_Library\SCH\01_Basic.SchLib | C0805 | G:\Library\AD_Library\PCB\002-Capacitance.PcbLib |  | ±20% | 50V |  |  | -55℃~+125℃ |  |  | 2mm*1.25mm*1.25mm
SF01-06-00002710 |  | 0805电容 | 22nF |  | MLCC贴片电容-22nF/22000-±20%-50V-X7R-0805 | Cap | G:\Library\AD_Library\SCH\01_Basic.SchLib | C0805 | G:\Library\AD_Library\PCB\002-Capacitance.PcbLib |  | ±20% | 50V |  |  | -55℃~+125℃ |  |  | 2mm*1.25mm*1.25mm
SF01-06-00002711 |  | 0805电容 | 24nF |  | MLCC贴片电容-24nF/24000-±20%-50V-X7R-0805 | Cap | G:\Library\AD_Library\SCH\01_Basic.SchLib | C0805 | G:\Library\AD_Library\PCB\002-Capacitance.PcbLib |  | ±20% | 50V |  |  | -55℃~+125℃ |  |  | 2mm*1.25mm*1.25mm
SF01-06-00002712 |  | 0805电容 | 27nF |  | MLCC贴片电容-27nF/27000-±20%-50V-X7R-0805 | Cap | G:\Library\AD_Library\SCH\01_Basic.SchLib | C0805 | G:\Library\AD_Library\PCB\002-Capacitance.PcbLib |  | ±20% | 50V |  |  | -55℃~+125℃ |  |  | 2mm*1.25mm*1.25mm
SF01-06-00002713 |  | 0805电容 | 30nF |  | MLCC贴片电容-30nF/30000-±20%-50V-X7R-0805 | Cap | G:\Library\AD_Library\SCH\01_Basic.SchLib | C0805 | G:\Library\AD_Library\PCB\002-Capacitance.PcbLib |  | ±20% | 50V |  |  | -55℃~+125℃ |  |  | 2mm*1.25mm*1.25mm
SF01-06-00002714 |  | 0805电容 | 33nF |  | MLCC贴片电容-33nF/33000-±20%-50V-X7R-0805 | Cap | G:\Library\AD_Library\SCH\01_Basic.SchLib | C0805 | G:\Library\AD_Library\PCB\002-Capacitance.PcbLib |  | ±20% | 50V |  |  | -55℃~+125℃ |  |  | 2mm*1.25mm*1.25mm
SF01-06-00002715 |  | 0805电容 | 36nF |  | MLCC贴片电容-36nF/36000-±20%-50V-X7R-0805 | Cap | G:\Library\AD_Library\SCH\01_Basic.SchLib | C0805 | G:\Library\AD_Library\PCB\002-Capacitance.PcbLib |  | ±20% | 50V |  |  | -55℃~+125℃ |  |  | 2mm*1.25mm*1.25mm
SF01-06-00002716 |  | 0805电容 | 39nF |  | MLCC贴片电容-39nF/39000-±20%-50V-X7R-0805 | Cap | G:\Library\AD_Library\SCH\01_Basic.SchLib | C0805 | G:\Library\AD_Library\PCB\002-Capacitance.PcbLib |  | ±20% | 50V |  |  | -55℃~+125℃ |  |  | 2mm*1.25mm*1.25mm
SF01-06-00002717 |  | 0805电容 | 43nF |  | MLCC贴片电容-43nF/43000-±20%-50V-X7R-0805 | Cap | G:\Library\AD_Library\SCH\01_Basic.SchLib | C0805 | G:\Library\AD_Library\PCB\002-Capacitance.PcbLib |  | ±20% | 50V |  |  | -55℃~+125℃ |  |  | 2mm*1.25mm*1.25mm
SF01-06-00002718 |  | 0805电容 | 47nF |  | MLCC贴片电容-47nF/47000-±20%-50V-X7R-0805 | Cap | G:\Library\AD_Library\SCH\01_Basic.SchLib | C0805 | G:\Library\AD_Library\PCB\002-Capacitance.PcbLib |  | ±20% | 50V |  |  | -55℃~+125℃ |  |  | 2mm*1.25mm*1.25mm
SF01-06-00002719 |  | 0805电容 | 51nF |  | MLCC贴片电容-51nF/51000-±20%-50V-X7R-0805 | Cap | G:\Library\AD_Library\SCH\01_Basic.SchLib | C0805 | G:\Library\AD_Library\PCB\002-Capacitance.PcbLib |  | ±20% | 50V |  |  | -55℃~+125℃ |  |  | 2mm*1.25mm*1.25mm
SF01-06-00002720 |  | 0805电容 | 56nF |  | MLCC贴片电容-56nF/56000-±20%-50V-X7R-0805 | Cap | G:\Library\AD_Library\SCH\01_Basic.SchLib | C0805 | G:\Library\AD_Library\PCB\002-Capacitance.PcbLib |  | ±20% | 50V |  |  | -55℃~+125℃ |  |  | 2mm*1.25mm*1.25mm
SF01-06-00002721 |  | 0805电容 | 62nF |  | MLCC贴片电容-62nF/62000-±20%-50V-X7R-0805 | Cap | G:\Library\AD_Library\SCH\01_Basic.SchLib | C0805 | G:\Library\AD_Library\PCB\002-Capacitance.PcbLib |  | ±20% | 50V |  |  | -55℃~+125℃ |  |  | 2mm*1.25mm*1.25mm
SF01-06-00002722 |  | 0805电容 | 68nF |  | MLCC贴片电容-68nF/68000-±20%-50V-X7R-0805 | Cap | G:\Library\AD_Library\SCH\01_Basic.SchLib | C0805 | G:\Library\AD_Library\PCB\002-Capacitance.PcbLib |  | ±20% | 50V |  |  | -55℃~+125℃ |  |  | 2mm*1.25mm*1.25mm
SF01-06-00002723 |  | 0805电容 | 75nF |  | MLCC贴片电容-75nF/75000-±20%-50V-X7R-0805 | Cap | G:\Library\AD_Library\SCH\01_Basic.SchLib | C0805 | G:\Library\AD_Library\PCB\002-Capacitance.PcbLib |  | ±20% | 50V |  |  | -55℃~+125℃ |  |  | 2mm*1.25mm*1.25mm
SF01-06-00002724 |  | 0805电容 | 82nF |  | MLCC贴片电容-82nF/82000-±20%-50V-X7R-0805 | Cap | G:\Library\AD_Library\SCH\01_Basic.SchLib | C0805 | G:\Library\AD_Library\PCB\002-Capacitance.PcbLib |  | ±20% | 50V |  |  | -55℃~+125℃ |  |  | 2mm*1.25mm*1.25mm
SF01-06-00002725 |  | 0805电容 | 91nF |  | MLCC贴片电容-91nF/91000-±20%-50V-X7R-0805 | Cap | G:\Library\AD_Library\SCH\01_Basic.SchLib | C0805 | G:\Library\AD_Library\PCB\002-Capacitance.PcbLib |  | ±20% | 50V |  |  | -55℃~+125℃ |  |  | 2mm*1.25mm*1.25mm
SF01-06-00002726 |  | 0805电容 | 100nF |  | MLCC贴片电容-100nF/100000-±20%-50V-X7R-0805 | Cap | G:\Library\AD_Library\SCH\01_Basic.SchLib | C0805 | G:\Library\AD_Library\PCB\002-Capacitance.PcbLib |  | ±20% | 50V |  |  | -55℃~+125℃ |  |  | 2mm*1.25mm*1.25mm
SF01-06-00002727 |  | 0805电容 | 110nF |  | MLCC贴片电容-110nF/110000-±20%-50V-X7R-0805 | Cap | G:\Library\AD_Library\SCH\01_Basic.SchLib | C0805 | G:\Library\AD_Library\PCB\002-Capacitance.PcbLib |  | ±20% | 50V |  |  | -55℃~+125℃ |  |  | 2mm*1.25mm*1.25mm
SF01-06-00002728 |  | 0805电容 | 120nF |  | MLCC贴片电容-120nF/120000-±20%-50V-X7R-0805 | Cap | G:\Library\AD_Library\SCH\01_Basic.SchLib | C0805 | G:\Library\AD_Library\PCB\002-Capacitance.PcbLib |  | ±20% | 50V |  |  | -55℃~+125℃ |  |  | 2mm*1.25mm*1.25mm
SF01-06-00002729 |  | 0805电容 | 130nF |  | MLCC贴片电容-130nF/130000-±20%-50V-X7R-0805 | Cap | G:\Library\AD_Library\SCH\01_Basic.SchLib | C0805 | G:\Library\AD_Library\PCB\002-Capacitance.PcbLib |  | ±20% | 50V |  |  | -55℃~+125℃ |  |  | 2mm*1.25mm*1.25mm
SF01-06-00002730 |  | 0805电容 | 150nF |  | MLCC贴片电容-150nF/150000-±20%-50V-X7R-0805 | Cap | G:\Library\AD_Library\SCH\01_Basic.SchLib | C0805 | G:\Library\AD_Library\PCB\002-Capacitance.PcbLib |  | ±20% | 50V |  |  | -55℃~+125℃ |  |  | 2mm*1.25mm*1.25mm
SF01-06-00002731 |  | 0805电容 | 160nF |  | MLCC贴片电容-160nF/160000-±20%-50V-X7R-0805 | Cap | G:\Library\AD_Library\SCH\01_Basic.SchLib | C0805 | G:\Library\AD_Library\PCB\002-Capacitance.PcbLib |  | ±20% | 50V |  |  | -55℃~+125℃ |  |  | 2mm*1.25mm*1.25mm
SF01-06-00002732 |  | 0805电容 | 180nF |  | MLCC贴片电容-180nF/180000-±20%-50V-X7R-0805 | Cap | G:\Library\AD_Library\SCH\01_Basic.SchLib | C0805 | G:\Library\AD_Library\PCB\002-Capacitance.PcbLib |  | ±20% | 50V |  |  | -55℃~+125℃ |  |  | 2mm*1.25mm*1.25mm
SF01-06-00002733 |  | 0805电容 | 200nF |  | MLCC贴片电容-200nF/200000-±20%-50V-X7R-0805 | Cap | G:\Library\AD_Library\SCH\01_Basic.SchLib | C0805 | G:\Library\AD_Library\PCB\002-Capacitance.PcbLib |  | ±20% | 50V |  |  | -55℃~+125℃ |  |  | 2mm*1.25mm*1.25mm
SF01-06-00002734 |  | 0805电容 | 220nF |  | MLCC贴片电容-220nF/220000-±20%-50V-X7R-0805 | Cap | G:\Library\AD_Library\SCH\01_Basic.SchLib | C0805 | G:\Library\AD_Library\PCB\002-Capacitance.PcbLib |  | ±20% | 50V |  |  | -55℃~+125℃ |  |  | 2mm*1.25mm*1.25mm
SF01-06-00002735 |  | 0805电容 | 240nF |  | MLCC贴片电容-240nF/240000-±20%-50V-X7R-0805 | Cap | G:\Library\AD_Library\SCH\01_Basic.SchLib | C0805 | G:\Library\AD_Library\PCB\002-Capacitance.PcbLib |  | ±20% | 50V |  |  | -55℃~+125℃ |  |  | 2mm*1.25mm*1.25mm
SF01-06-00002736 |  | 0805电容 | 270nF |  | MLCC贴片电容-270nF/270000-±20%-50V-X7R-0805 | Cap | G:\Library\AD_Library\SCH\01_Basic.SchLib | C0805 | G:\Library\AD_Library\PCB\002-Capacitance.PcbLib |  | ±20% | 50V |  |  | -55℃~+125℃ |  |  | 2mm*1.25mm*1.25mm
SF01-06-00002737 |  | 0805电容 | 300nF |  | MLCC贴片电容-300nF/300000-±20%-50V-X7R-0805 | Cap | G:\Library\AD_Library\SCH\01_Basic.SchLib | C0805 | G:\Library\AD_Library\PCB\002-Capacitance.PcbLib |  | ±20% | 50V |  |  | -55℃~+125℃ |  |  | 2mm*1.25mm*1.25mm
SF01-06-00002738 |  | 0805电容 | 330nF |  | MLCC贴片电容-330nF/330000-±20%-50V-X7R-0805 | Cap | G:\Library\AD_Library\SCH\01_Basic.SchLib | C0805 | G:\Library\AD_Library\PCB\002-Capacitance.PcbLib |  | ±20% | 50V |  |  | -55℃~+125℃ |  |  | 2mm*1.25mm*1.25mm
SF01-06-00002739 |  | 0805电容 | 360nF |  | MLCC贴片电容-360nF/360000-±20%-50V-X7R-0805 | Cap | G:\Library\AD_Library\SCH\01_Basic.SchLib | C0805 | G:\Library\AD_Library\PCB\002-Capacitance.PcbLib |  | ±20% | 50V |  |  | -55℃~+125℃ |  |  | 2mm*1.25mm*1.25mm
SF01-06-00002740 |  | 0805电容 | 390nF |  | MLCC贴片电容-390nF/390000-±20%-50V-X7R-0805 | Cap | G:\Library\AD_Library\SCH\01_Basic.SchLib | C0805 | G:\Library\AD_Library\PCB\002-Capacitance.PcbLib |  | ±20% | 50V |  |  | -55℃~+125℃ |  |  | 2mm*1.25mm*1.25mm
SF01-06-00002741 |  | 0805电容 | 430nF |  | MLCC贴片电容-430nF/430000-±20%-50V-X7R-0805 | Cap | G:\Library\AD_Library\SCH\01_Basic.SchLib | C0805 | G:\Library\AD_Library\PCB\002-Capacitance.PcbLib |  | ±20% | 50V |  |  | -55℃~+125℃ |  |  | 2mm*1.25mm*1.25mm
SF01-06-00002742 |  | 0805电容 | 470nF |  | MLCC贴片电容-470nF/470000-±20%-50V-X7R-0805 | Cap | G:\Library\AD_Library\SCH\01_Basic.SchLib | C0805 | G:\Library\AD_Library\PCB\002-Capacitance.PcbLib |  | ±20% | 50V |  |  | -55℃~+125℃ |  |  | 2mm*1.25mm*1.25mm
SF01-06-00002743 |  | 0805电容 | 510nF |  | MLCC贴片电容-510nF/510000-±20%-50V-X7R-0805 | Cap | G:\Library\AD_Library\SCH\01_Basic.SchLib | C0805 | G:\Library\AD_Library\PCB\002-Capacitance.PcbLib |  | ±20% | 50V |  |  | -55℃~+125℃ |  |  | 2mm*1.25mm*1.25mm
SF01-06-00002744 |  | 0805电容 | 560nF |  | MLCC贴片电容-560nF/560000-±20%-50V-X7R-0805 | Cap | G:\Library\AD_Library\SCH\01_Basic.SchLib | C0805 | G:\Library\AD_Library\PCB\002-Capacitance.PcbLib |  | ±20% | 50V |  |  | -55℃~+125℃ |  |  | 2mm*1.25mm*1.25mm
SF01-06-00002745 |  | 0805电容 | 620nF |  | MLCC贴片电容-620nF/620000-±20%-50V-X7R-0805 | Cap | G:\Library\AD_Library\SCH\01_Basic.SchLib | C0805 | G:\Library\AD_Library\PCB\002-Capacitance.PcbLib |  | ±20% | 50V |  |  | -55℃~+125℃ |  |  | 2mm*1.25mm*1.25mm
SF01-06-00002746 |  | 0805电容 | 680nF |  | MLCC贴片电容-680nF/680000-±20%-50V-X7R-0805 | Cap | G:\Library\AD_Library\SCH\01_Basic.SchLib | C0805 | G:\Library\AD_Library\PCB\002-Capacitance.PcbLib |  | ±20% | 50V |  |  | -55℃~+125℃ |  |  | 2mm*1.25mm*1.25mm
SF01-06-00002747 |  | 0805电容 | 750nF |  | MLCC贴片电容-750nF/750000-±20%-50V-X7R-0805 | Cap | G:\Library\AD_Library\SCH\01_Basic.SchLib | C0805 | G:\Library\AD_Library\PCB\002-Capacitance.PcbLib |  | ±20% | 50V |  |  | -55℃~+125℃ |  |  | 2mm*1.25mm*1.25mm
SF01-06-00002748 |  | 0805电容 | 820nF |  | MLCC贴片电容-820nF/820000-±20%-50V-X7R-0805 | Cap | G:\Library\AD_Library\SCH\01_Basic.SchLib | C0805 | G:\Library\AD_Library\PCB\002-Capacitance.PcbLib |  | ±20% | 50V |  |  | -55℃~+125℃ |  |  | 2mm*1.25mm*1.25mm
SF01-06-00002749 |  | 0805电容 | 910nF |  | MLCC贴片电容-910nF/910000-±20%-50V-X7R-0805 | Cap | G:\Library\AD_Library\SCH\01_Basic.SchLib | C0805 | G:\Library\AD_Library\PCB\002-Capacitance.PcbLib |  | ±20% | 50V |  |  | -55℃~+125℃ |  |  | 2mm*1.25mm*1.25mm
SF01-06-00002750 |  | 0805电容 | 1.0uF |  | MLCC贴片电容-1.0uF/1000000-±20%-50V-X7R-0805 | Cap | G:\Library\AD_Library\SCH\01_Basic.SchLib | C0805 | G:\Library\AD_Library\PCB\002-Capacitance.PcbLib |  | ±20% | 50V |  |  | -55℃~+125℃ |  |  | 2mm*1.25mm*1.25mm
SF01-06-00002751 |  | 0805电容 | 1.1uF |  | MLCC贴片电容-1.1uF/1100000-±20%-50V-X7R-0805 | Cap | G:\Library\AD_Library\SCH\01_Basic.SchLib | C0805 | G:\Library\AD_Library\PCB\002-Capacitance.PcbLib |  | ±20% | 50V |  |  | -55℃~+125℃ |  |  | 2mm*1.25mm*1.25mm
SF01-06-00002752 |  | 0805电容 | 1.2uF |  | MLCC贴片电容-1.2uF/1200000-±20%-50V-X7R-0805 | Cap | G:\Library\AD_Library\SCH\01_Basic.SchLib | C0805 | G:\Library\AD_Library\PCB\002-Capacitance.PcbLib |  | ±20% | 50V |  |  | -55℃~+125℃ |  |  | 2mm*1.25mm*1.25mm
SF01-06-00002753 |  | 0805电容 | 1.3uF |  | MLCC贴片电容-1.3uF/1300000-±20%-50V-X7R-0805 | Cap | G:\Library\AD_Library\SCH\01_Basic.SchLib | C0805 | G:\Library\AD_Library\PCB\002-Capacitance.PcbLib |  | ±20% | 50V |  |  | -55℃~+125℃ |  |  | 2mm*1.25mm*1.25mm
SF01-06-00002754 |  | 0805电容 | 1.5uF |  | MLCC贴片电容-1.5uF/1500000-±20%-50V-X7R-0805 | Cap | G:\Library\AD_Library\SCH\01_Basic.SchLib | C0805 | G:\Library\AD_Library\PCB\002-Capacitance.PcbLib |  | ±20% | 50V |  |  | -55℃~+125℃ |  |  | 2mm*1.25mm*1.25mm
SF01-06-00002755 |  | 0805电容 | 1.6uF |  | MLCC贴片电容-1.6uF/1600000-±20%-50V-X7R-0805 | Cap | G:\Library\AD_Library\SCH\01_Basic.SchLib | C0805 | G:\Library\AD_Library\PCB\002-Capacitance.PcbLib |  | ±20% | 50V |  |  | -55℃~+125℃ |  |  | 2mm*1.25mm*1.25mm
SF01-06-00002756 |  | 0805电容 | 1.8uF |  | MLCC贴片电容-1.8uF/1800000-±20%-50V-X7R-0805 | Cap | G:\Library\AD_Library\SCH\01_Basic.SchLib | C0805 | G:\Library\AD_Library\PCB\002-Capacitance.PcbLib |  | ±20% | 50V |  |  | -55℃~+125℃ |  |  | 2mm*1.25mm*1.25mm
SF01-06-00002757 |  | 0805电容 | 2.0uF |  | MLCC贴片电容-2.0uF/2000000-±20%-50V-X7R-0805 | Cap | G:\Library\AD_Library\SCH\01_Basic.SchLib | C0805 | G:\Library\AD_Library\PCB\002-Capacitance.PcbLib |  | ±20% | 50V |  |  | -55℃~+125℃ |  |  | 2mm*1.25mm*1.25mm
SF01-06-00002758 |  | 0805电容 | 2.2uF |  | MLCC贴片电容-2.2uF/2200000-±20%-50V-X7R-0805 | Cap | G:\Library\AD_Library\SCH\01_Basic.SchLib | C0805 | G:\Library\AD_Library\PCB\002-Capacitance.PcbLib |  | ±20% | 50V |  |  | -55℃~+125℃ |  |  | 2mm*1.25mm*1.25mm
SF01-06-00002759 |  | 0805电容 | 2.4uF |  | MLCC贴片电容-2.4uF/2400000-±20%-50V-X7R-0805 | Cap | G:\Library\AD_Library\SCH\01_Basic.SchLib | C0805 | G:\Library\AD_Library\PCB\002-Capacitance.PcbLib |  | ±20% | 50V |  |  | -55℃~+125℃ |  |  | 2mm*1.25mm*1.25mm
SF01-06-00002760 |  | 0805电容 | 2.7uF |  | MLCC贴片电容-27uF/2700000-±20%-50V-X7R-0805 | Cap | G:\Library\AD_Library\SCH\01_Basic.SchLib | C0805 | G:\Library\AD_Library\PCB\002-Capacitance.PcbLib |  | ±20% | 50V |  |  | -55℃~+125℃ |  |  | 2mm*1.25mm*1.25mm
SF01-06-00002761 |  | 0805电容 | 3.0uF |  | MLCC贴片电容-3.0uF/3000000-±20%-50V-X7R-0805 | Cap | G:\Library\AD_Library\SCH\01_Basic.SchLib | C0805 | G:\Library\AD_Library\PCB\002-Capacitance.PcbLib |  | ±20% | 50V |  |  | -55℃~+125℃ |  |  | 2mm*1.25mm*1.25mm
SF01-06-00002762 |  | 0805电容 | 3.3uF |  | MLCC贴片电容-3.3uF/3300000-±20%-50V-X7R-0805 | Cap | G:\Library\AD_Library\SCH\01_Basic.SchLib | C0805 | G:\Library\AD_Library\PCB\002-Capacitance.PcbLib |  | ±20% | 50V |  |  | -55℃~+125℃ |  |  | 2mm*1.25mm*1.25mm
SF01-06-00002763 |  | 0805电容 | 3.6uF |  | MLCC贴片电容-3.6uF/3600000-±20%-50V-X7R-0805 | Cap | G:\Library\AD_Library\SCH\01_Basic.SchLib | C0805 | G:\Library\AD_Library\PCB\002-Capacitance.PcbLib |  | ±20% | 50V |  |  | -55℃~+125℃ |  |  | 2mm*1.25mm*1.25mm
SF01-06-00002764 |  | 0805电容 | 3.9uF |  | MLCC贴片电容-3.9uF/3900000-±20%-50V-X7R-0805 | Cap | G:\Library\AD_Library\SCH\01_Basic.SchLib | C0805 | G:\Library\AD_Library\PCB\002-Capacitance.PcbLib |  | ±20% | 50V |  |  | -55℃~+125℃ |  |  | 2mm*1.25mm*1.25mm
SF01-06-00002765 |  | 0805电容 | 4.3uF |  | MLCC贴片电容-4.3uF/4300000-±20%-50V-X7R-0805 | Cap | G:\Library\AD_Library\SCH\01_Basic.SchLib | C0805 | G:\Library\AD_Library\PCB\002-Capacitance.PcbLib |  | ±20% | 50V |  |  | -55℃~+125℃ |  |  | 2mm*1.25mm*1.25mm
SF01-06-00002766 |  | 0805电容 | 4.7uF |  | MLCC贴片电容-4.7uF/4700000-±20%-50V-X7R-0805 | Cap | G:\Library\AD_Library\SCH\01_Basic.SchLib | C0805 | G:\Library\AD_Library\PCB\002-Capacitance.PcbLib |  | ±20% | 50V |  |  | -55℃~+125℃ |  |  | 2mm*1.25mm*1.25mm
SF01-06-00002767 |  | 0805电容 | 5.1uF |  | MLCC贴片电容-5.1uF/5100000-±20%-50V-X7R-0805 | Cap | G:\Library\AD_Library\SCH\01_Basic.SchLib | C0805 | G:\Library\AD_Library\PCB\002-Capacitance.PcbLib |  | ±20% | 50V |  |  | -55℃~+125℃ |  |  | 2mm*1.25mm*1.25mm
SF01-06-00002768 |  | 0805电容 | 5.6uF |  | MLCC贴片电容-5.6uF/5600000-±20%-50V-X7R-0805 | Cap | G:\Library\AD_Library\SCH\01_Basic.SchLib | C0805 | G:\Library\AD_Library\PCB\002-Capacitance.PcbLib |  | ±20% | 50V |  |  | -55℃~+125℃ |  |  | 2mm*1.25mm*1.25mm
SF01-06-00002769 |  | 0805电容 | 6.2uF |  | MLCC贴片电容-6.2uF/6200000-±20%-50V-X7R-0805 | Cap | G:\Library\AD_Library\SCH\01_Basic.SchLib | C0805 | G:\Library\AD_Library\PCB\002-Capacitance.PcbLib |  | ±20% | 50V |  |  | -55℃~+125℃ |  |  | 2mm*1.25mm*1.25mm
SF01-06-00002770 |  | 0805电容 | 6.8uF |  | MLCC贴片电容-6.8uF/6800000-±20%-50V-X7R-0805 | Cap | G:\Library\AD_Library\SCH\01_Basic.SchLib | C0805 | G:\Library\AD_Library\PCB\002-Capacitance.PcbLib |  | ±20% | 50V |  |  | -55℃~+125℃ |  |  | 2mm*1.25mm*1.25mm
SF01-06-00002771 |  | 0805电容 | 7.5uF |  | MLCC贴片电容-7.5uF/7500000-±20%-50V-X7R-0805 | Cap | G:\Library\AD_Library\SCH\01_Basic.SchLib | C0805 | G:\Library\AD_Library\PCB\002-Capacitance.PcbLib |  | ±20% | 50V |  |  | -55℃~+125℃ |  |  | 2mm*1.25mm*1.25mm
SF01-06-00002772 |  | 0805电容 | 8.2uF |  | MLCC贴片电容-8.2uF/8200000-±20%-50V-X7R-0805 | Cap | G:\Library\AD_Library\SCH\01_Basic.SchLib | C0805 | G:\Library\AD_Library\PCB\002-Capacitance.PcbLib |  | ±20% | 50V |  |  | -55℃~+125℃ |  |  | 2mm*1.25mm*1.25mm
SF01-06-00002773 |  | 0805电容 | 9.1uF |  | MLCC贴片电容-9.1uF/9100000-±20%-50V-X7R-0805 | Cap | G:\Library\AD_Library\SCH\01_Basic.SchLib | C0805 | G:\Library\AD_Library\PCB\002-Capacitance.PcbLib |  | ±20% | 50V |  |  | -55℃~+125℃ |  |  | 2mm*1.25mm*1.25mm
SF01-06-00002774 |  | 0805电容 | 10uF |  | MLCC贴片电容-10uF/10000000-±20%-50V-X7R-0805 | Cap | G:\Library\AD_Library\SCH\01_Basic.SchLib | C0805 | G:\Library\AD_Library\PCB\002-Capacitance.PcbLib |  | ±20% | 50V |  |  | -55℃~+125℃ |  |  | 2mm*1.25mm*1.25mm
SF01-06-00002775 |  | 0805电容 | 11uF |  | MLCC贴片电容-11uF/11000000-±20%-50V-X7R-0805 | Cap | G:\Library\AD_Library\SCH\01_Basic.SchLib | C0805 | G:\Library\AD_Library\PCB\002-Capacitance.PcbLib |  | ±20% | 50V |  |  | -55℃~+125℃ |  |  | 2mm*1.25mm*1.25mm
SF01-06-00002776 |  | 0805电容 | 12uF |  | MLCC贴片电容-12uF/12000000-±20%-50V-X7R-0805 | Cap | G:\Library\AD_Library\SCH\01_Basic.SchLib | C0805 | G:\Library\AD_Library\PCB\002-Capacitance.PcbLib |  | ±20% | 50V |  |  | -55℃~+125℃ |  |  | 2mm*1.25mm*1.25mm
SF01-06-00002777 |  | 0805电容 | 13uF |  | MLCC贴片电容-13uF/13000000-±20%-50V-X7R-0805 | Cap | G:\Library\AD_Library\SCH\01_Basic.SchLib | C0805 | G:\Library\AD_Library\PCB\002-Capacitance.PcbLib |  | ±20% | 50V |  |  | -55℃~+125℃ |  |  | 2mm*1.25mm*1.25mm
SF01-06-00002778 |  | 0805电容 | 15uF |  | MLCC贴片电容-15uF/15000000-±20%-50V-X7R-0805 | Cap | G:\Library\AD_Library\SCH\01_Basic.SchLib | C0805 | G:\Library\AD_Library\PCB\002-Capacitance.PcbLib |  | ±20% | 50V |  |  | -55℃~+125℃ |  |  | 2mm*1.25mm*1.25mm
SF01-06-00002779 |  | 0805电容 | 16uF |  | MLCC贴片电容-16uF/16000000-±20%-50V-X7R-0805 | Cap | G:\Library\AD_Library\SCH\01_Basic.SchLib | C0805 | G:\Library\AD_Library\PCB\002-Capacitance.PcbLib |  | ±20% | 50V |  |  | -55℃~+125℃ |  |  | 2mm*1.25mm*1.25mm
SF01-06-00002780 |  | 0805电容 | 18uF |  | MLCC贴片电容-18uF/18000000-±20%-50V-X7R-0805 | Cap | G:\Library\AD_Library\SCH\01_Basic.SchLib | C0805 | G:\Library\AD_Library\PCB\002-Capacitance.PcbLib |  | ±20% | 50V |  |  | -55℃~+125℃ |  |  | 2mm*1.25mm*1.25mm
SF01-06-00002781 |  | 0805电容 | 20uF |  | MLCC贴片电容-20uF/20000000-±20%-50V-X7R-0805 | Cap | G:\Library\AD_Library\SCH\01_Basic.SchLib | C0805 | G:\Library\AD_Library\PCB\002-Capacitance.PcbLib |  | ±20% | 50V |  |  | -55℃~+125℃ |  |  | 2mm*1.25mm*1.25mm
SF01-06-00002782 |  | 0805电容 | 22uF |  | MLCC贴片电容-22uF/22000000-±20%-50V-X7R-0805 | Cap | G:\Library\AD_Library\SCH\01_Basic.SchLib | C0805 | G:\Library\AD_Library\PCB\002-Capacitance.PcbLib |  | ±20% | 50V |  |  | -55℃~+125℃ |  |  | 2mm*1.25mm*1.25mm
SF01-06-00002783 |  | 0805电容 | 24uF |  | MLCC贴片电容-24uF/24000000-±20%-50V-X7R-0805 | Cap | G:\Library\AD_Library\SCH\01_Basic.SchLib | C0805 | G:\Library\AD_Library\PCB\002-Capacitance.PcbLib |  | ±20% | 50V |  |  | -55℃~+125℃ |  |  | 2mm*1.25mm*1.25mm
SF01-06-00002784 |  | 0805电容 | 27uF |  | MLCC贴片电容-27uF/27000000-±20%-50V-X7R-0805 | Cap | G:\Library\AD_Library\SCH\01_Basic.SchLib | C0805 | G:\Library\AD_Library\PCB\002-Capacitance.PcbLib |  | ±20% | 50V |  |  | -55℃~+125℃ |  |  | 2mm*1.25mm*1.25mm
SF01-06-00002785 |  | 0805电容 | 30uF |  | MLCC贴片电容-30uF/30000000-±20%-50V-X7R-0805 | Cap | G:\Library\AD_Library\SCH\01_Basic.SchLib | C0805 | G:\Library\AD_Library\PCB\002-Capacitance.PcbLib |  | ±20% | 50V |  |  | -55℃~+125℃ |  |  | 2mm*1.25mm*1.25mm
SF01-06-00002786 |  | 0805电容 | 33uF |  | MLCC贴片电容-33uF/33000000-±20%-50V-X7R-0805 | Cap | G:\Library\AD_Library\SCH\01_Basic.SchLib | C0805 | G:\Library\AD_Library\PCB\002-Capacitance.PcbLib |  | ±20% | 50V |  |  | -55℃~+125℃ |  |  | 2mm*1.25mm*1.25mm
SF01-06-00002787 |  | 0805电容 | 36uF |  | MLCC贴片电容-36uF/36000000-±20%-50V-X7R-0805 | Cap | G:\Library\AD_Library\SCH\01_Basic.SchLib | C0805 | G:\Library\AD_Library\PCB\002-Capacitance.PcbLib |  | ±20% | 50V |  |  | -55℃~+125℃ |  |  | 2mm*1.25mm*1.25mm
SF01-06-00002788 |  | 0805电容 | 39uF |  | MLCC贴片电容-39uF/39000000-±20%-50V-X7R-0805 | Cap | G:\Library\AD_Library\SCH\01_Basic.SchLib | C0805 | G:\Library\AD_Library\PCB\002-Capacitance.PcbLib |  | ±20% | 50V |  |  | -55℃~+125℃ |  |  | 2mm*1.25mm*1.25mm
SF01-06-00002789 |  | 0805电容 | 43uF |  | MLCC贴片电容-43uF/43000000-±20%-50V-X7R-0805 | Cap | G:\Library\AD_Library\SCH\01_Basic.SchLib | C0805 | G:\Library\AD_Library\PCB\002-Capacitance.PcbLib |  | ±20% | 50V |  |  | -55℃~+125℃ |  |  | 2mm*1.25mm*1.25mm
SF01-06-00002790 |  | 0805电容 | 47uF |  | MLCC贴片电容-47uF/47000000-±20%-50V-X7R-0805 | Cap | G:\Library\AD_Library\SCH\01_Basic.SchLib | C0805 | G:\Library\AD_Library\PCB\002-Capacitance.PcbLib |  | ±20% | 50V |  |  | -55℃~+125℃ |  |  | 2mm*1.25mm*1.25mm