## Sheet1
New Part Number | JIC Number | Device Type | Value | Device Model | Device Description | Library Ref | Library Path | Footprint Ref | Footprint Path | Datasheet | Accuracy(%) | Voltage Range(V) | Max Current(A) | Max Power(W) | Temperature(℃) | Frequency(Hz) | Device Level | Device size(LxWxH/mm) | Manufacturer | Remarks
SF-02-01-00000001 | C727081 | 二极管 | 1N4007 | 1N4007 | 通用二极管-1N4007-Imax=1A/Vf=1.1V/Vdc=1000V/Vac=700V-TWGMC(台湾迪嘉)-SMA | Doide | G:\Library\AD_Library\SCH\02_Semiconductor.SchLib | SMA | G:\Library\AD_Library\PCB\005-Doide.PcbLib | G:\Library\Datasheet\02_Semiconductor\1N4007_TWGMC_DS_20250329.pdf |  | 1000V | 1.0A |  | -55℃~+125℃ |  |  | 5.2mmx2.7mmx2.2mm | TWGMC(台湾迪嘉) | 通用二极管
SF-02-01-00000002 | C727061 | 二极管 | SS36 | SS36 | 肖特基二极管-SS36-Imax=3A/Vf=0.7V/Vdc=60V/Vac=70V-TWGMC(台湾迪嘉)-SMA | SBD | G:\Library\AD_Library\SCH\02_Semiconductor.SchLib | SMA | G:\Library\AD_Library\PCB\005-Doide.PcbLib | G:\Library\Datasheet\02_Semiconductor\SS36_TWGMC_DS_20250329.pdf |  | 60V | 3.0A |  | -55℃~+125℃ |  |  | 5.2mmx2.7mmx2.2mm | TWGMC(台湾迪嘉) | 肖特基二极管
SF-02-01-00000003 | C727060 | 二极管 | SS34 | SS34 | 肖特基二极管-SS34-Imax=3A/Vf=0.55V/Vdc=40V/Vac=28V-TWGMC(台湾迪嘉)-SMA | SBD | G:\Library\AD_Library\SCH\02_Semiconductor.SchLib | SMA | G:\Library\AD_Library\PCB\005-Doide.PcbLib | G:\Library\Datasheet\02_Semiconductor\SS34_TWGMC_DS_20250329.pdf |  | 40V | 3.0A |  | -55℃~+125℃ |  |  | 5.2mmx2.7mmx2.2mm | TWGMC(台湾迪嘉) | 肖特基二极管
SF-02-01-00000004 | C526491 | 二极管 | BZT52C5V1 | BZT52C5V1-13-F | 稳压二极管-BZT52C5V1-Vz=5.1V/Vf=0.9V/Ir=2uA-DIODES(美台)-SOD-123 | Zener | G:\Library\AD_Library\SCH\02_Semiconductor.SchLib | SOD-123 | G:\Library\AD_Library\PCB\102-SOD.PcbLib | G:\Library\Datasheet\02_Semiconductor\BZT52C5V1_DIODES_DS_20250329.pdf |  | 5.4V |  | 0.5W | -65℃~+125℃ |  |  | 3.65mmx1.55mmx1.05mm | DIODES(美台) | 稳压二极管
SF-02-01-00000005 | C727082 | 二极管 | 1N4007 | 1N4007 | 通用二极管-1N4007-Imax=1A/Vf=1.1V/Vdc=1000V/Vac=700V-TWGMC(台湾迪嘉)-SOD-123 | Doide | G:\Library\AD_Library\SCH\02_Semiconductor.SchLib | SOD-123 | G:\Library\AD_Library\PCB\102-SOD.PcbLib | G:\Library\Datasheet\02_Semiconductor\1N4007_TWGMC_DS_20250330.pdf |  | 1000V | 1.0A |  | -55℃~+125℃ |  |  | 3.65mmx1.55mmx1.05mm | TWGMC(台湾迪嘉) | 通用二极管
SF-02-01-00000006 | C726939 | 二极管 | SMF5.0CA | SMF5.0CA | 瞬态电压抑制二极管(TVS)-SMF5.0CA-Vrmw=5.0V/Ipp=21.7A/Ir=200uA/Vbr=7V-TWGMC(台湾迪嘉)-SOD-123 | TVS_2 | G:\Library\AD_Library\SCH\02_Semiconductor.SchLib | SOD-123 | G:\Library\AD_Library\PCB\102-SOD.PcbLib | G:\Library\Datasheet\02_Semiconductor\SMF5.0CA_TWGMC_DS_20250330.pdf |  | 7.0V | 21.7A | 1.0W | -55℃~+150℃ |  |  | 3.65mmx1.55mmx1.05mm | TWGMC(台湾迪嘉) | 瞬态电压抑制二极管(TVS)
SF-02-01-00000007 | C727096 | 二极管 | FR107 | FR107 | 快恢复二极管-FR107-Imax=1A/Vf=1.3V/Vdc=1000V/Vac=700V-TWGMC(台湾迪嘉)-SOD-123 | SBD | G:\Library\AD_Library\SCH\02_Semiconductor.SchLib | SOD-123 | G:\Library\AD_Library\PCB\102-SOD.PcbLib | G:\Library\Datasheet\02_Semiconductor\FR107_TWGMC_DS_20250330.pdf |  | 1000V | 1.0A |  | -55℃~+125℃ |  |  | 3.65mmx1.55mmx1.05mm | TWGMC(台湾迪嘉) | 快恢复二极管
SF-02-01-00000008 | C726991 | 二极管 | BZT52C3V6 | BZT52C3V6 | 稳压二极管-BZT52C3V6-Vz=3.6V/Vf=0.9V/Ir=5uA-TWGMC(台湾迪嘉)-SOD-123 | Zener | G:\Library\AD_Library\SCH\02_Semiconductor.SchLib | SOD-123 | G:\Library\AD_Library\PCB\102-SOD.PcbLib | G:\Library\Datasheet\02_Semiconductor\BZT52C3V6_TWGMC_DS_20250330.pdf |  | 3.8V |  | 0.5W | -55℃~+150℃ |  |  | 3.65mmx1.55mmx1.05mm | TWGMC(台湾迪嘉) | 稳压二极管
SF-02-01-00000009 | C5175638 | 二极管 | SMF3.3A | SMF3.3A | 瞬态电压抑制二极管(TVS)-SMF3.3A-Vrmw=3.3V/Ipp=25A/Ir=200uA/Vbr=6V-MSKSEMI(美森科)-SOD-123 | TVS_1 | G:\Library\AD_Library\SCH\02_Semiconductor.SchLib | SOD-123 | G:\Library\AD_Library\PCB\102-SOD.PcbLib | G:\Library\Datasheet\02_Semiconductor\SMF3.3A_MSKSEMI_DS_20250330.pdf |  | 6.0V | 25A | 1.0W | -55℃~+125℃ |  |  | 3.65mmx1.55mmx1.05mm | MSKSEMI(美森科) | 瞬态电压抑制二极管(TVS)
SF-02-01-00000010 | C5338484 | 二极管 | B540C | B540C | 肖特基二极管-B540C-Imax=5A/Vf=0.5V/Vdc=40V/Vac=28V-SUNMATE(森美特)-SMC | SBD | G:\Library\AD_Library\SCH\02_Semiconductor.SchLib | SMC | G:\Library\AD_Library\PCB\005-Doide.PcbLib | G:\Library\Datasheet\02_Semiconductor\B540C_SUNMATE_DS_20250330.pdf |  | 40V | 5.0A |  | -65℃~+125℃ |  |  | 7.11mmx6.22mmx2.62mm | SUNMATE(森美特) | 肖特基二极管
SF-02-01-00000011 | C726891 | 二极管 | SMF5.0A | SMF5.0A | 瞬态电压抑制二极管(TVS)-SMF5.0A-Vrmw=5.0V/Ipp=21.7A/Ir=200uA/Vbr=7V-TWGMC(台湾迪嘉)-SOD-123 | TVS_1 | G:\Library\AD_Library\SCH\02_Semiconductor.SchLib | SOD-123 | G:\Library\AD_Library\PCB\102-SOD.PcbLib | G:\Library\Datasheet\02_Semiconductor\SMF5.0A_TWGMC_DS_20250330.pdf |  | 7.0V | 21.7A | 1.0W | -55℃~+150℃ |  |  | 3.65mmx1.55mmx1.05mm | TWGMC(台湾迪嘉) | 瞬态电压抑制二极管(TVS)
SF-02-01-00000012 | C726941 | 二极管 | SMF6.5CA | SMF6.5CA | 瞬态电压抑制二极管(TVS)-SMF6.5CA-Vrmw=6.5V/Ipp=17.9A/Ir=75uA/Vbr=7.98V-TWGMC(台湾迪嘉)-SOD-123 | TVS_2 | G:\Library\AD_Library\SCH\02_Semiconductor.SchLib | SOD-123 | G:\Library\AD_Library\PCB\102-SOD.PcbLib | G:\Library\Datasheet\02_Semiconductor\SMF6.5CA_TWGMC_DS_20250330.pdf |  | 7.98V | 17.9A | 1.0W | -55℃~+150℃ |  |  | 3.65mmx1.55mmx1.05mm | TWGMC(台湾迪嘉) | 瞬态电压抑制二极管(TVS)
SF-02-01-00000013 | C726900 | 二极管 | SMF11A | SMF11A | 瞬态电压抑制二极管(TVS)-SMF11A-Vrmw=11V/Ipp=11A/Ir=2.5uA/Vbr=13.5V-TWGMC(台湾迪嘉)-SOD-123 | TVS_1 | G:\Library\AD_Library\SCH\02_Semiconductor.SchLib | SOD-123 | G:\Library\AD_Library\PCB\102-SOD.PcbLib | G:\Library\Datasheet\02_Semiconductor\SMF11A_TWGMC_DS_20250330.pdf |  | 13.5V | 11A | 1.0W | -55℃~+150℃ |  |  | 3.65mmx1.55mmx1.05mm | TWGMC(台湾迪嘉) | 瞬态电压抑制二极管(TVS)
SF-02-01-00000014 | C726966 | 二极管 | SMF45CA | SMF45CA | 瞬态电压抑制二极管(TVS)-SMF45CA-Vrmw=45V/Ipp=2.8A/Ir=1uA/Vbr=55.3V-TWGMC(台湾迪嘉)-SOD-123 | TVS_2 | G:\Library\AD_Library\SCH\02_Semiconductor.SchLib | SOD-123 | G:\Library\AD_Library\PCB\102-SOD.PcbLib | G:\Library\Datasheet\02_Semiconductor\SMF45CA_TWGMC_DS_20250330.pdf |  | 55.3V | 2.8A | 1.0W | -55℃~+150℃ |  |  | 3.65mmx1.55mmx1.05mm | TWGMC(台湾迪嘉) | 瞬态电压抑制二极管(TVS)
SF-02-02-00000001 | C105433 | 三极管 | S8050 | S8050 | NPN三极管-S8050-Ic=500mA/Vce=0.6V/Vbe=1.2V/Vcbo=40V/Vceo=25V/Vebo=5V/hFE=120~400-JSCJ(江苏长电)-SOT-23-3 | NPN_1 | G:\Library\AD_Library\SCH\02_Semiconductor.SchLib | SOT-23-3 | G:\Library\AD_Library\PCB\101-SOT.PcbLib | G:\Library\Datasheet\02_Semiconductor\S8050_JSCJ_DS_20250329.pdf |  | 40V | 0.5A | 0.3W | -55℃~+150℃ | 150MHz |  | 3mmx2.5mmx1.1mm | JSCJ(江苏长电)
SF-02-02-00000002 | C105432 | 三极管 | S8550 | S8550 | PNP三极管-S8550-Ic=-500mA/Vce=-0.6V/Vbe=-1.2V/Vcbo=-40V/Vceo=-25V/Vebo=-5V/hFE=120~400-JSCJ(江苏长电)-SOT-23-3 | PNP_1 | G:\Library\AD_Library\SCH\02_Semiconductor.SchLib | SOT-23-3 | G:\Library\AD_Library\PCB\101-SOT.PcbLib | G:\Library\Datasheet\02_Semiconductor\S8550_JSCJ_DS_20250329.pdf |  | 40V | 0.5A | 0.3W | -55℃~+150℃ | 150MHz |  | 3mmx2.5mmx1.1mm | JSCJ(江苏长电)
SF-02-02-00000003 | C155223 | 三极管 | FZT653TA | FZT653TA | NPN三极管-FZT653TA-Ic=2A/Vce=0.3V/Vcbo=120V/Vceo=100V/Vebo=7V/hFE=25~300-DIODES(美台)-SOT-223-3 | NPN_2 | G:\Library\AD_Library\SCH\02_Semiconductor.SchLib | SOT-223-3 | G:\Library\AD_Library\PCB\101-SOT.PcbLib | G:\Library\Datasheet\02_Semiconductor\FZT653TA_DIODES_DS_20250329.pdf |  | 120V | 2.0A | 1.6W | -55℃~+150℃ | 175MHz |  | 7mmx6.5mmx1.6mm | DIODES(美台)
SF-02-02-00000004 | C85794 | 三极管 | FZT753TA | FZT753TA | PNP三极管-FZT753TA-Ic=-2A/Vce=-0.3V/Vcbo=-120V/Vceo=-100V/Vebo=-7V/hFE=25~300~400-DIODES(美台)-SOT-23-3 | PNP_2 | G:\Library\AD_Library\SCH\02_Semiconductor.SchLib | SOT-223-3 | G:\Library\AD_Library\PCB\101-SOT.PcbLib | G:\Library\Datasheet\02_Semiconductor\FZT753TA_DIODES_DS_20250329.pdf |  | 120V | 2.0A | 1.6W | -55℃~+150℃ | 175MHz |  | 7mmx6.5mmx1.6mm | DIODES(美台)
SF-02-02-00000005 | C509795 | 三极管 | 2SC3906K | 2SC3906KT146R | NPN三极管-2SC3906K-Ic=0.05A/Vce=0.5V/Vcbo=120V/Vceo=120V/Vebo=5V/hFE=180~560-ROHM(罗姆)-SOT-346-3 | NPN_3 | G:\Library\AD_Library\SCH\02_Semiconductor.SchLib | SOT-346-3 | G:\Library\AD_Library\PCB\101-SOT.PcbLib | G:\Library\Datasheet\02_Semiconductor\2SC3906K_ROHM_DS_20250329.pdf |  | 120V | 0.05A | 0.2W | -55℃~+150℃ | 140MHz |  | 3mmx3mmx1.3mm | ROHM(罗姆)
SF-02-02-00000006 | C5120590 | 三极管 | 2SA1514K | 2SA1514KT146R | PNP三极管-2SA1514K-Ic=-0.05A/Vce=-0.5V/Vcbo=-120V/Vceo=-120V/Vebo=-5V/hFE=180~560-ROHM(罗姆)-SOT-346-3 | PNP_3 | G:\Library\AD_Library\SCH\02_Semiconductor.SchLib | SOT-346-3 | G:\Library\AD_Library\PCB\101-SOT.PcbLib | G:\Library\Datasheet\02_Semiconductor\2SA1514K_ROHM_DS_20250329.pdf |  | 120V | 0.05A | 0.2W | -55℃~+150℃ | 140MHz |  | 3mmx3mmx1.3mm | ROHM(罗姆)