## Sheet1
New Part Number | JIC Number | Device Type | Value | Device Model | Device Description | Library Ref | Library Path | Footprint Ref | Footprint Path | Datasheet | Accuracy(%) | Work Voltage(V) | Max Current(A) | Max Power(W) | Temperature(℃) | Frequency(Hz) | Device Level | Device size(LxWxH/mm) | Manufacturer | Remarks
SF01010001 |  | 0402电阻 | 0R |  | 片式厚膜电阻-0ohm/0-1/16W-±1%-0402 | Res | G:\Library\AD_Library\SCH\01_Basic.SchLib | R0402 | G:\Library\AD_Library\PCB\001-Resistance.PcbLib |  | ±1% | 50V | 1A | 62.5mW | -55℃~+155℃ |  |  | 1mm*0.5mm*0.35mm
SF01010002 |  | 0402电阻 | 1.00R |  | 片式厚膜电阻-1.00ohm/1.00-1/16W-±1%-0402 | Res | G:\Library\AD_Library\SCH\01_Basic.SchLib | R0402 | G:\Library\AD_Library\PCB\001-Resistance.PcbLib |  | ±1% | 50V | 1A | 62.5mW | -55℃~+155℃ |  |  | 1mm*0.5mm*0.35mm
SF01010003 |  | 0402电阻 | 1.02R |  | 片式厚膜电阻-1.02ohm/1.02-1/16W-±1%-0402 | Res | G:\Library\AD_Library\SCH\01_Basic.SchLib | R0402 | G:\Library\AD_Library\PCB\001-Resistance.PcbLib |  | ±1% | 50V | 1A | 62.5mW | -55℃~+155℃ |  |  | 1mm*0.5mm*0.35mm
SF01010004 |  | 0402电阻 | 1.05R |  | 片式厚膜电阻-1.05ohm/1.05-1/16W-±1%-0402 | Res | G:\Library\AD_Library\SCH\01_Basic.SchLib | R0402 | G:\Library\AD_Library\PCB\001-Resistance.PcbLib |  | ±1% | 50V | 1A | 62.5mW | -55℃~+155℃ |  |  | 1mm*0.5mm*0.35mm
SF01010005 |  | 0402电阻 | 1.07R |  | 片式厚膜电阻-1.07ohm/1.07-1/16W-±1%-0402 | Res | G:\Library\AD_Library\SCH\01_Basic.SchLib | R0402 | G:\Library\AD_Library\PCB\001-Resistance.PcbLib |  | ±1% | 50V | 1A | 62.5mW | -55℃~+155℃ |  |  | 1mm*0.5mm*0.35mm
SF01010006 |  | 0402电阻 | 1.10R |  | 片式厚膜电阻-1.10ohm/1.10-1/16W-±1%-0402 | Res | G:\Library\AD_Library\SCH\01_Basic.SchLib | R0402 | G:\Library\AD_Library\PCB\001-Resistance.PcbLib |  | ±1% | 50V | 1A | 62.5mW | -55℃~+155℃ |  |  | 1mm*0.5mm*0.35mm
SF01010007 |  | 0402电阻 | 1.13R |  | 片式厚膜电阻-1.13ohm/1.13-1/16W-±1%-0402 | Res | G:\Library\AD_Library\SCH\01_Basic.SchLib | R0402 | G:\Library\AD_Library\PCB\001-Resistance.PcbLib |  | ±1% | 50V | 1A | 62.5mW | -55℃~+155℃ |  |  | 1mm*0.5mm*0.35mm
SF01010008 |  | 0402电阻 | 1.15R |  | 片式厚膜电阻-1.15ohm/1.15-1/16W-±1%-0402 | Res | G:\Library\AD_Library\SCH\01_Basic.SchLib | R0402 | G:\Library\AD_Library\PCB\001-Resistance.PcbLib |  | ±1% | 50V | 1A | 62.5mW | -55℃~+155℃ |  |  | 1mm*0.5mm*0.35mm
SF01010009 |  | 0402电阻 | 1.18R |  | 片式厚膜电阻-1.18ohm/1.18-1/16W-±1%-0402 | Res | G:\Library\AD_Library\SCH\01_Basic.SchLib | R0402 | G:\Library\AD_Library\PCB\001-Resistance.PcbLib |  | ±1% | 50V | 1A | 62.5mW | -55℃~+155℃ |  |  | 1mm*0.5mm*0.35mm
SF01010010 |  | 0402电阻 | 1.21R |  | 片式厚膜电阻-1.21ohm/1.21-1/16W-±1%-0402 | Res | G:\Library\AD_Library\SCH\01_Basic.SchLib | R0402 | G:\Library\AD_Library\PCB\001-Resistance.PcbLib |  | ±1% | 50V | 1A | 62.5mW | -55℃~+155℃ |  |  | 1mm*0.5mm*0.35mm
SF01010011 |  | 0402电阻 | 1.24R |  | 片式厚膜电阻-1.24ohm/1.24-1/16W-±1%-0402 | Res | G:\Library\AD_Library\SCH\01_Basic.SchLib | R0402 | G:\Library\AD_Library\PCB\001-Resistance.PcbLib |  | ±1% | 50V | 1A | 62.5mW | -55℃~+155℃ |  |  | 1mm*0.5mm*0.35mm
SF01010012 |  | 0402电阻 | 1.27R |  | 片式厚膜电阻-1.27ohm/1.27-1/16W-±1%-0402 | Res | G:\Library\AD_Library\SCH\01_Basic.SchLib | R0402 | G:\Library\AD_Library\PCB\001-Resistance.PcbLib |  | ±1% | 50V | 1A | 62.5mW | -55℃~+155℃ |  |  | 1mm*0.5mm*0.35mm
SF01010013 |  | 0402电阻 | 1.30R |  | 片式厚膜电阻-1.30ohm/1.30-1/16W-±1%-0402 | Res | G:\Library\AD_Library\SCH\01_Basic.SchLib | R0402 | G:\Library\AD_Library\PCB\001-Resistance.PcbLib |  | ±1% | 50V | 1A | 62.5mW | -55℃~+155℃ |  |  | 1mm*0.5mm*0.35mm
SF01010014 |  | 0402电阻 | 1.33R |  | 片式厚膜电阻-1.33ohm/1.33-1/16W-±1%-0402 | Res | G:\Library\AD_Library\SCH\01_Basic.SchLib | R0402 | G:\Library\AD_Library\PCB\001-Resistance.PcbLib |  | ±1% | 50V | 1A | 62.5mW | -55℃~+155℃ |  |  | 1mm*0.5mm*0.35mm
SF01010015 |  | 0402电阻 | 1.37R |  | 片式厚膜电阻-1.37ohm/1.37-1/16W-±1%-0402 | Res | G:\Library\AD_Library\SCH\01_Basic.SchLib | R0402 | G:\Library\AD_Library\PCB\001-Resistance.PcbLib |  | ±1% | 50V | 1A | 62.5mW | -55℃~+155℃ |  |  | 1mm*0.5mm*0.35mm
SF01010016 |  | 0402电阻 | 1.40R |  | 片式厚膜电阻-1.40ohm/1.40-1/16W-±1%-0402 | Res | G:\Library\AD_Library\SCH\01_Basic.SchLib | R0402 | G:\Library\AD_Library\PCB\001-Resistance.PcbLib |  | ±1% | 50V | 1A | 62.5mW | -55℃~+155℃ |  |  | 1mm*0.5mm*0.35mm
SF01010017 |  | 0402电阻 | 1.43R |  | 片式厚膜电阻-1.43ohm/1.43-1/16W-±1%-0402 | Res | G:\Library\AD_Library\SCH\01_Basic.SchLib | R0402 | G:\Library\AD_Library\PCB\001-Resistance.PcbLib |  | ±1% | 50V | 1A | 62.5mW | -55℃~+155℃ |  |  | 1mm*0.5mm*0.35mm
SF01010018 |  | 0402电阻 | 1.47R |  | 片式厚膜电阻-1.47ohm/1.47-1/16W-±1%-0402 | Res | G:\Library\AD_Library\SCH\01_Basic.SchLib | R0402 | G:\Library\AD_Library\PCB\001-Resistance.PcbLib |  | ±1% | 50V | 1A | 62.5mW | -55℃~+155℃ |  |  | 1mm*0.5mm*0.35mm
SF01010019 |  | 0402电阻 | 1.50R |  | 片式厚膜电阻-1.50ohm/1.50-1/16W-±1%-0402 | Res | G:\Library\AD_Library\SCH\01_Basic.SchLib | R0402 | G:\Library\AD_Library\PCB\001-Resistance.PcbLib |  | ±1% | 50V | 1A | 62.5mW | -55℃~+155℃ |  |  | 1mm*0.5mm*0.35mm
SF01010020 |  | 0402电阻 | 1.54R |  | 片式厚膜电阻-1.54ohm/1.54-1/16W-±1%-0402 | Res | G:\Library\AD_Library\SCH\01_Basic.SchLib | R0402 | G:\Library\AD_Library\PCB\001-Resistance.PcbLib |  | ±1% | 50V | 1A | 62.5mW | -55℃~+155℃ |  |  | 1mm*0.5mm*0.35mm
SF01010021 |  | 0402电阻 | 1.58R |  | 片式厚膜电阻-1.58ohm/1.58-1/16W-±1%-0402 | Res | G:\Library\AD_Library\SCH\01_Basic.SchLib | R0402 | G:\Library\AD_Library\PCB\001-Resistance.PcbLib |  | ±1% | 50V | 1A | 62.5mW | -55℃~+155℃ |  |  | 1mm*0.5mm*0.35mm
SF01010022 |  | 0402电阻 | 1.62R |  | 片式厚膜电阻-1.62ohm/1.62-1/16W-±1%-0402 | Res | G:\Library\AD_Library\SCH\01_Basic.SchLib | R0402 | G:\Library\AD_Library\PCB\001-Resistance.PcbLib |  | ±1% | 50V | 1A | 62.5mW | -55℃~+155℃ |  |  | 1mm*0.5mm*0.35mm
SF01010023 |  | 0402电阻 | 1.65R |  | 片式厚膜电阻-1.65ohm/1.65-1/16W-±1%-0402 | Res | G:\Library\AD_Library\SCH\01_Basic.SchLib | R0402 | G:\Library\AD_Library\PCB\001-Resistance.PcbLib |  | ±1% | 50V | 1A | 62.5mW | -55℃~+155℃ |  |  | 1mm*0.5mm*0.35mm
SF01010024 |  | 0402电阻 | 1.69R |  | 片式厚膜电阻-1.69ohm/1.69-1/16W-±1%-0402 | Res | G:\Library\AD_Library\SCH\01_Basic.SchLib | R0402 | G:\Library\AD_Library\PCB\001-Resistance.PcbLib |  | ±1% | 50V | 1A | 62.5mW | -55℃~+155℃ |  |  | 1mm*0.5mm*0.35mm
SF01010025 |  | 0402电阻 | 1.74R |  | 片式厚膜电阻-1.74ohm/1.74-1/16W-±1%-0402 | Res | G:\Library\AD_Library\SCH\01_Basic.SchLib | R0402 | G:\Library\AD_Library\PCB\001-Resistance.PcbLib |  | ±1% | 50V | 1A | 62.5mW | -55℃~+155℃ |  |  | 1mm*0.5mm*0.35mm
SF01010026 |  | 0402电阻 | 1.78R |  | 片式厚膜电阻-1.78ohm/1.78-1/16W-±1%-0402 | Res | G:\Library\AD_Library\SCH\01_Basic.SchLib | R0402 | G:\Library\AD_Library\PCB\001-Resistance.PcbLib |  | ±1% | 50V | 1A | 62.5mW | -55℃~+155℃ |  |  | 1mm*0.5mm*0.35mm
SF01010027 |  | 0402电阻 | 1.82R |  | 片式厚膜电阻-1.82ohm/1.82-1/16W-±1%-0402 | Res | G:\Library\AD_Library\SCH\01_Basic.SchLib | R0402 | G:\Library\AD_Library\PCB\001-Resistance.PcbLib |  | ±1% | 50V | 1A | 62.5mW | -55℃~+155℃ |  |  | 1mm*0.5mm*0.35mm
SF01010028 |  | 0402电阻 | 1.87R |  | 片式厚膜电阻-1.87ohm/1.87-1/16W-±1%-0402 | Res | G:\Library\AD_Library\SCH\01_Basic.SchLib | R0402 | G:\Library\AD_Library\PCB\001-Resistance.PcbLib |  | ±1% | 50V | 1A | 62.5mW | -55℃~+155℃ |  |  | 1mm*0.5mm*0.35mm
SF01010029 |  | 0402电阻 | 1.91R |  | 片式厚膜电阻-1.91ohm/1.91-1/16W-±1%-0402 | Res | G:\Library\AD_Library\SCH\01_Basic.SchLib | R0402 | G:\Library\AD_Library\PCB\001-Resistance.PcbLib |  | ±1% | 50V | 1A | 62.5mW | -55℃~+155℃ |  |  | 1mm*0.5mm*0.35mm
SF01010030 |  | 0402电阻 | 1.96R |  | 片式厚膜电阻-1.96ohm/1.96-1/16W-±1%-0402 | Res | G:\Library\AD_Library\SCH\01_Basic.SchLib | R0402 | G:\Library\AD_Library\PCB\001-Resistance.PcbLib |  | ±1% | 50V | 1A | 62.5mW | -55℃~+155℃ |  |  | 1mm*0.5mm*0.35mm
SF01010031 |  | 0402电阻 | 2.00R |  | 片式厚膜电阻-2.00ohm/2.00-1/16W-±1%-0402 | Res | G:\Library\AD_Library\SCH\01_Basic.SchLib | R0402 | G:\Library\AD_Library\PCB\001-Resistance.PcbLib |  | ±1% | 50V | 1A | 62.5mW | -55℃~+155℃ |  |  | 1mm*0.5mm*0.35mm
SF01010032 |  | 0402电阻 | 2.05R |  | 片式厚膜电阻-2.05ohm/2.05-1/16W-±1%-0402 | Res | G:\Library\AD_Library\SCH\01_Basic.SchLib | R0402 | G:\Library\AD_Library\PCB\001-Resistance.PcbLib |  | ±1% | 50V | 1A | 62.5mW | -55℃~+155℃ |  |  | 1mm*0.5mm*0.35mm
SF01010033 |  | 0402电阻 | 2.10R |  | 片式厚膜电阻-2.10ohm/2.10-1/16W-±1%-0402 | Res | G:\Library\AD_Library\SCH\01_Basic.SchLib | R0402 | G:\Library\AD_Library\PCB\001-Resistance.PcbLib |  | ±1% | 50V | 1A | 62.5mW | -55℃~+155℃ |  |  | 1mm*0.5mm*0.35mm
SF01010034 |  | 0402电阻 | 2.15R |  | 片式厚膜电阻-2.15ohm/2.15-1/16W-±1%-0402 | Res | G:\Library\AD_Library\SCH\01_Basic.SchLib | R0402 | G:\Library\AD_Library\PCB\001-Resistance.PcbLib |  | ±1% | 50V | 1A | 62.5mW | -55℃~+155℃ |  |  | 1mm*0.5mm*0.35mm
SF01010035 |  | 0402电阻 | 2.21R |  | 片式厚膜电阻-2.21ohm/2.21-1/16W-±1%-0402 | Res | G:\Library\AD_Library\SCH\01_Basic.SchLib | R0402 | G:\Library\AD_Library\PCB\001-Resistance.PcbLib |  | ±1% | 50V | 1A | 62.5mW | -55℃~+155℃ |  |  | 1mm*0.5mm*0.35mm
SF01010036 |  | 0402电阻 | 2.26R |  | 片式厚膜电阻-2.26ohm/2.26-1/16W-±1%-0402 | Res | G:\Library\AD_Library\SCH\01_Basic.SchLib | R0402 | G:\Library\AD_Library\PCB\001-Resistance.PcbLib |  | ±1% | 50V | 1A | 62.5mW | -55℃~+155℃ |  |  | 1mm*0.5mm*0.35mm
SF01010037 |  | 0402电阻 | 2.32R |  | 片式厚膜电阻-2.32ohm/2.32-1/16W-±1%-0402 | Res | G:\Library\AD_Library\SCH\01_Basic.SchLib | R0402 | G:\Library\AD_Library\PCB\001-Resistance.PcbLib |  | ±1% | 50V | 1A | 62.5mW | -55℃~+155℃ |  |  | 1mm*0.5mm*0.35mm
SF01010038 |  | 0402电阻 | 2.37R |  | 片式厚膜电阻-2.37ohm/2.37-1/16W-±1%-0402 | Res | G:\Library\AD_Library\SCH\01_Basic.SchLib | R0402 | G:\Library\AD_Library\PCB\001-Resistance.PcbLib |  | ±1% | 50V | 1A | 62.5mW | -55℃~+155℃ |  |  | 1mm*0.5mm*0.35mm
SF01010039 |  | 0402电阻 | 2.43R |  | 片式厚膜电阻-2.43ohm/2.43-1/16W-±1%-0402 | Res | G:\Library\AD_Library\SCH\01_Basic.SchLib | R0402 | G:\Library\AD_Library\PCB\001-Resistance.PcbLib |  | ±1% | 50V | 1A | 62.5mW | -55℃~+155℃ |  |  | 1mm*0.5mm*0.35mm
SF01010040 |  | 0402电阻 | 2.49R |  | 片式厚膜电阻-2.49ohm/2.49-1/16W-±1%-0402 | Res | G:\Library\AD_Library\SCH\01_Basic.SchLib | R0402 | G:\Library\AD_Library\PCB\001-Resistance.PcbLib |  | ±1% | 50V | 1A | 62.5mW | -55℃~+155℃ |  |  | 1mm*0.5mm*0.35mm
SF01010041 |  | 0402电阻 | 2.55R |  | 片式厚膜电阻-2.55ohm/2.55-1/16W-±1%-0402 | Res | G:\Library\AD_Library\SCH\01_Basic.SchLib | R0402 | G:\Library\AD_Library\PCB\001-Resistance.PcbLib |  | ±1% | 50V | 1A | 62.5mW | -55℃~+155℃ |  |  | 1mm*0.5mm*0.35mm
SF01010042 |  | 0402电阻 | 2.61R |  | 片式厚膜电阻-2.61ohm/2.61-1/16W-±1%-0402 | Res | G:\Library\AD_Library\SCH\01_Basic.SchLib | R0402 | G:\Library\AD_Library\PCB\001-Resistance.PcbLib |  | ±1% | 50V | 1A | 62.5mW | -55℃~+155℃ |  |  | 1mm*0.5mm*0.35mm
SF01010043 |  | 0402电阻 | 2.67R |  | 片式厚膜电阻-2.67ohm/2.67-1/16W-±1%-0402 | Res | G:\Library\AD_Library\SCH\01_Basic.SchLib | R0402 | G:\Library\AD_Library\PCB\001-Resistance.PcbLib |  | ±1% | 50V | 1A | 62.5mW | -55℃~+155℃ |  |  | 1mm*0.5mm*0.35mm
SF01010044 |  | 0402电阻 | 2.74R |  | 片式厚膜电阻-2.74ohm/2.74-1/16W-±1%-0402 | Res | G:\Library\AD_Library\SCH\01_Basic.SchLib | R0402 | G:\Library\AD_Library\PCB\001-Resistance.PcbLib |  | ±1% | 50V | 1A | 62.5mW | -55℃~+155℃ |  |  | 1mm*0.5mm*0.35mm
SF01010045 |  | 0402电阻 | 2.80R |  | 片式厚膜电阻-2.80ohm/2.80-1/16W-±1%-0402 | Res | G:\Library\AD_Library\SCH\01_Basic.SchLib | R0402 | G:\Library\AD_Library\PCB\001-Resistance.PcbLib |  | ±1% | 50V | 1A | 62.5mW | -55℃~+155℃ |  |  | 1mm*0.5mm*0.35mm
SF01010046 |  | 0402电阻 | 2.87R |  | 片式厚膜电阻-2.87ohm/2.87-1/16W-±1%-0402 | Res | G:\Library\AD_Library\SCH\01_Basic.SchLib | R0402 | G:\Library\AD_Library\PCB\001-Resistance.PcbLib |  | ±1% | 50V | 1A | 62.5mW | -55℃~+155℃ |  |  | 1mm*0.5mm*0.35mm
SF01010047 |  | 0402电阻 | 2.94R |  | 片式厚膜电阻-2.94ohm/2.94-1/16W-±1%-0402 | Res | G:\Library\AD_Library\SCH\01_Basic.SchLib | R0402 | G:\Library\AD_Library\PCB\001-Resistance.PcbLib |  | ±1% | 50V | 1A | 62.5mW | -55℃~+155℃ |  |  | 1mm*0.5mm*0.35mm
SF01010048 |  | 0402电阻 | 3.01R |  | 片式厚膜电阻-3.01ohm/3.01-1/16W-±1%-0402 | Res | G:\Library\AD_Library\SCH\01_Basic.SchLib | R0402 | G:\Library\AD_Library\PCB\001-Resistance.PcbLib |  | ±1% | 50V | 1A | 62.5mW | -55℃~+155℃ |  |  | 1mm*0.5mm*0.35mm
SF01010049 |  | 0402电阻 | 3.09R |  | 片式厚膜电阻-3.09ohm/3.09-1/16W-±1%-0402 | Res | G:\Library\AD_Library\SCH\01_Basic.SchLib | R0402 | G:\Library\AD_Library\PCB\001-Resistance.PcbLib |  | ±1% | 50V | 1A | 62.5mW | -55℃~+155℃ |  |  | 1mm*0.5mm*0.35mm
SF01010050 |  | 0402电阻 | 3.16R |  | 片式厚膜电阻-3.16ohm/3.16-1/16W-±1%-0402 | Res | G:\Library\AD_Library\SCH\01_Basic.SchLib | R0402 | G:\Library\AD_Library\PCB\001-Resistance.PcbLib |  | ±1% | 50V | 1A | 62.5mW | -55℃~+155℃ |  |  | 1mm*0.5mm*0.35mm
SF01010051 |  | 0402电阻 | 3.24R |  | 片式厚膜电阻-3.24ohm/3.24-1/16W-±1%-0402 | Res | G:\Library\AD_Library\SCH\01_Basic.SchLib | R0402 | G:\Library\AD_Library\PCB\001-Resistance.PcbLib |  | ±1% | 50V | 1A | 62.5mW | -55℃~+155℃ |  |  | 1mm*0.5mm*0.35mm
SF01010052 |  | 0402电阻 | 3.32R |  | 片式厚膜电阻-3.32ohm/3.32-1/16W-±1%-0402 | Res | G:\Library\AD_Library\SCH\01_Basic.SchLib | R0402 | G:\Library\AD_Library\PCB\001-Resistance.PcbLib |  | ±1% | 50V | 1A | 62.5mW | -55℃~+155℃ |  |  | 1mm*0.5mm*0.35mm
SF01010053 |  | 0402电阻 | 3.40R |  | 片式厚膜电阻-3.40ohm/3.40-1/16W-±1%-0402 | Res | G:\Library\AD_Library\SCH\01_Basic.SchLib | R0402 | G:\Library\AD_Library\PCB\001-Resistance.PcbLib |  | ±1% | 50V | 1A | 62.5mW | -55℃~+155℃ |  |  | 1mm*0.5mm*0.35mm
SF01010054 |  | 0402电阻 | 3.48R |  | 片式厚膜电阻-3.48ohm/3.48-1/16W-±1%-0402 | Res | G:\Library\AD_Library\SCH\01_Basic.SchLib | R0402 | G:\Library\AD_Library\PCB\001-Resistance.PcbLib |  | ±1% | 50V | 1A | 62.5mW | -55℃~+155℃ |  |  | 1mm*0.5mm*0.35mm
SF01010055 |  | 0402电阻 | 3.57R |  | 片式厚膜电阻-3.57ohm/3.57-1/16W-±1%-0402 | Res | G:\Library\AD_Library\SCH\01_Basic.SchLib | R0402 | G:\Library\AD_Library\PCB\001-Resistance.PcbLib |  | ±1% | 50V | 1A | 62.5mW | -55℃~+155℃ |  |  | 1mm*0.5mm*0.35mm
SF01010056 |  | 0402电阻 | 3.65R |  | 片式厚膜电阻-3.65ohm/3.65-1/16W-±1%-0402 | Res | G:\Library\AD_Library\SCH\01_Basic.SchLib | R0402 | G:\Library\AD_Library\PCB\001-Resistance.PcbLib |  | ±1% | 50V | 1A | 62.5mW | -55℃~+155℃ |  |  | 1mm*0.5mm*0.35mm
SF01010057 |  | 0402电阻 | 3.74R |  | 片式厚膜电阻-3.74ohm/3.74-1/16W-±1%-0402 | Res | G:\Library\AD_Library\SCH\01_Basic.SchLib | R0402 | G:\Library\AD_Library\PCB\001-Resistance.PcbLib |  | ±1% | 50V | 1A | 62.5mW | -55℃~+155℃ |  |  | 1mm*0.5mm*0.35mm
SF01010058 |  | 0402电阻 | 3.83R |  | 片式厚膜电阻-3.83ohm/3.83-1/16W-±1%-0402 | Res | G:\Library\AD_Library\SCH\01_Basic.SchLib | R0402 | G:\Library\AD_Library\PCB\001-Resistance.PcbLib |  | ±1% | 50V | 1A | 62.5mW | -55℃~+155℃ |  |  | 1mm*0.5mm*0.35mm
SF01010059 |  | 0402电阻 | 3.92R |  | 片式厚膜电阻-3.92ohm/3.92-1/16W-±1%-0402 | Res | G:\Library\AD_Library\SCH\01_Basic.SchLib | R0402 | G:\Library\AD_Library\PCB\001-Resistance.PcbLib |  | ±1% | 50V | 1A | 62.5mW | -55℃~+155℃ |  |  | 1mm*0.5mm*0.35mm
SF01010060 |  | 0402电阻 | 4.02R |  | 片式厚膜电阻-4.02ohm/4.02-1/16W-±1%-0402 | Res | G:\Library\AD_Library\SCH\01_Basic.SchLib | R0402 | G:\Library\AD_Library\PCB\001-Resistance.PcbLib |  | ±1% | 50V | 1A | 62.5mW | -55℃~+155℃ |  |  | 1mm*0.5mm*0.35mm
SF01010061 |  | 0402电阻 | 4.12R |  | 片式厚膜电阻-4.12ohm/4.12-1/16W-±1%-0402 | Res | G:\Library\AD_Library\SCH\01_Basic.SchLib | R0402 | G:\Library\AD_Library\PCB\001-Resistance.PcbLib |  | ±1% | 50V | 1A | 62.5mW | -55℃~+155℃ |  |  | 1mm*0.5mm*0.35mm
SF01010062 |  | 0402电阻 | 4.22R |  | 片式厚膜电阻-4.22ohm/4.22-1/16W-±1%-0402 | Res | G:\Library\AD_Library\SCH\01_Basic.SchLib | R0402 | G:\Library\AD_Library\PCB\001-Resistance.PcbLib |  | ±1% | 50V | 1A | 62.5mW | -55℃~+155℃ |  |  | 1mm*0.5mm*0.35mm
SF01010063 |  | 0402电阻 | 4.32R |  | 片式厚膜电阻-4.32ohm/4.32-1/16W-±1%-0402 | Res | G:\Library\AD_Library\SCH\01_Basic.SchLib | R0402 | G:\Library\AD_Library\PCB\001-Resistance.PcbLib |  | ±1% | 50V | 1A | 62.5mW | -55℃~+155℃ |  |  | 1mm*0.5mm*0.35mm
SF01010064 |  | 0402电阻 | 4.42R |  | 片式厚膜电阻-4.42ohm/4.42-1/16W-±1%-0402 | Res | G:\Library\AD_Library\SCH\01_Basic.SchLib | R0402 | G:\Library\AD_Library\PCB\001-Resistance.PcbLib |  | ±1% | 50V | 1A | 62.5mW | -55℃~+155℃ |  |  | 1mm*0.5mm*0.35mm
SF01010065 |  | 0402电阻 | 4.53R |  | 片式厚膜电阻-4.53ohm/4.53-1/16W-±1%-0402 | Res | G:\Library\AD_Library\SCH\01_Basic.SchLib | R0402 | G:\Library\AD_Library\PCB\001-Resistance.PcbLib |  | ±1% | 50V | 1A | 62.5mW | -55℃~+155℃ |  |  | 1mm*0.5mm*0.35mm
SF01010066 |  | 0402电阻 | 4.64R |  | 片式厚膜电阻-4.64ohm/4.64-1/16W-±1%-0402 | Res | G:\Library\AD_Library\SCH\01_Basic.SchLib | R0402 | G:\Library\AD_Library\PCB\001-Resistance.PcbLib |  | ±1% | 50V | 1A | 62.5mW | -55℃~+155℃ |  |  | 1mm*0.5mm*0.35mm
SF01010067 |  | 0402电阻 | 4.75R |  | 片式厚膜电阻-4.75ohm/4.75-1/16W-±1%-0402 | Res | G:\Library\AD_Library\SCH\01_Basic.SchLib | R0402 | G:\Library\AD_Library\PCB\001-Resistance.PcbLib |  | ±1% | 50V | 1A | 62.5mW | -55℃~+155℃ |  |  | 1mm*0.5mm*0.35mm
SF01010068 |  | 0402电阻 | 4.87R |  | 片式厚膜电阻-4.87ohm/4.87-1/16W-±1%-0402 | Res | G:\Library\AD_Library\SCH\01_Basic.SchLib | R0402 | G:\Library\AD_Library\PCB\001-Resistance.PcbLib |  | ±1% | 50V | 1A | 62.5mW | -55℃~+155℃ |  |  | 1mm*0.5mm*0.35mm
SF01010069 |  | 0402电阻 | 4.99R |  | 片式厚膜电阻-4.99ohm/4.99-1/16W-±1%-0402 | Res | G:\Library\AD_Library\SCH\01_Basic.SchLib | R0402 | G:\Library\AD_Library\PCB\001-Resistance.PcbLib |  | ±1% | 50V | 1A | 62.5mW | -55℃~+155℃ |  |  | 1mm*0.5mm*0.35mm
SF01010070 |  | 0402电阻 | 5.11R |  | 片式厚膜电阻-5.11ohm/5.11-1/16W-±1%-0402 | Res | G:\Library\AD_Library\SCH\01_Basic.SchLib | R0402 | G:\Library\AD_Library\PCB\001-Resistance.PcbLib |  | ±1% | 50V | 1A | 62.5mW | -55℃~+155℃ |  |  | 1mm*0.5mm*0.35mm
SF01010071 |  | 0402电阻 | 5.23R |  | 片式厚膜电阻-5.23ohm/5.23-1/16W-±1%-0402 | Res | G:\Library\AD_Library\SCH\01_Basic.SchLib | R0402 | G:\Library\AD_Library\PCB\001-Resistance.PcbLib |  | ±1% | 50V | 1A | 62.5mW | -55℃~+155℃ |  |  | 1mm*0.5mm*0.35mm
SF01010072 |  | 0402电阻 | 5.36R |  | 片式厚膜电阻-5.36ohm/5.36-1/16W-±1%-0402 | Res | G:\Library\AD_Library\SCH\01_Basic.SchLib | R0402 | G:\Library\AD_Library\PCB\001-Resistance.PcbLib |  | ±1% | 50V | 1A | 62.5mW | -55℃~+155℃ |  |  | 1mm*0.5mm*0.35mm
SF01010073 |  | 0402电阻 | 5.49R |  | 片式厚膜电阻-5.49ohm/5.49-1/16W-±1%-0402 | Res | G:\Library\AD_Library\SCH\01_Basic.SchLib | R0402 | G:\Library\AD_Library\PCB\001-Resistance.PcbLib |  | ±1% | 50V | 1A | 62.5mW | -55℃~+155℃ |  |  | 1mm*0.5mm*0.35mm
SF01010074 |  | 0402电阻 | 5.62R |  | 片式厚膜电阻-5.62ohm/5.62-1/16W-±1%-0402 | Res | G:\Library\AD_Library\SCH\01_Basic.SchLib | R0402 | G:\Library\AD_Library\PCB\001-Resistance.PcbLib |  | ±1% | 50V | 1A | 62.5mW | -55℃~+155℃ |  |  | 1mm*0.5mm*0.35mm
SF01010075 |  | 0402电阻 | 5.76R |  | 片式厚膜电阻-5.76ohm/5.76-1/16W-±1%-0402 | Res | G:\Library\AD_Library\SCH\01_Basic.SchLib | R0402 | G:\Library\AD_Library\PCB\001-Resistance.PcbLib |  | ±1% | 50V | 1A | 62.5mW | -55℃~+155℃ |  |  | 1mm*0.5mm*0.35mm
SF01010076 |  | 0402电阻 | 5.90R |  | 片式厚膜电阻-5.90ohm/5.90-1/16W-±1%-0402 | Res | G:\Library\AD_Library\SCH\01_Basic.SchLib | R0402 | G:\Library\AD_Library\PCB\001-Resistance.PcbLib |  | ±1% | 50V | 1A | 62.5mW | -55℃~+155℃ |  |  | 1mm*0.5mm*0.35mm
SF01010077 |  | 0402电阻 | 6.04R |  | 片式厚膜电阻-6.04ohm/6.04-1/16W-±1%-0402 | Res | G:\Library\AD_Library\SCH\01_Basic.SchLib | R0402 | G:\Library\AD_Library\PCB\001-Resistance.PcbLib |  | ±1% | 50V | 1A | 62.5mW | -55℃~+155℃ |  |  | 1mm*0.5mm*0.35mm
SF01010078 |  | 0402电阻 | 6.19R |  | 片式厚膜电阻-6.19ohm/6.19-1/16W-±1%-0402 | Res | G:\Library\AD_Library\SCH\01_Basic.SchLib | R0402 | G:\Library\AD_Library\PCB\001-Resistance.PcbLib |  | ±1% | 50V | 1A | 62.5mW | -55℃~+155℃ |  |  | 1mm*0.5mm*0.35mm
SF01010079 |  | 0402电阻 | 6.34R |  | 片式厚膜电阻-6.34ohm/6.34-1/16W-±1%-0402 | Res | G:\Library\AD_Library\SCH\01_Basic.SchLib | R0402 | G:\Library\AD_Library\PCB\001-Resistance.PcbLib |  | ±1% | 50V | 1A | 62.5mW | -55℃~+155℃ |  |  | 1mm*0.5mm*0.35mm
SF01010080 |  | 0402电阻 | 6.49R |  | 片式厚膜电阻-6.49ohm/6.49-1/16W-±1%-0402 | Res | G:\Library\AD_Library\SCH\01_Basic.SchLib | R0402 | G:\Library\AD_Library\PCB\001-Resistance.PcbLib |  | ±1% | 50V | 1A | 62.5mW | -55℃~+155℃ |  |  | 1mm*0.5mm*0.35mm
SF01010081 |  | 0402电阻 | 6.65R |  | 片式厚膜电阻-6.65ohm/6.65-1/16W-±1%-0402 | Res | G:\Library\AD_Library\SCH\01_Basic.SchLib | R0402 | G:\Library\AD_Library\PCB\001-Resistance.PcbLib |  | ±1% | 50V | 1A | 62.5mW | -55℃~+155℃ |  |  | 1mm*0.5mm*0.35mm
SF01010082 |  | 0402电阻 | 6.81R |  | 片式厚膜电阻-6.81ohm/6.81-1/16W-±1%-0402 | Res | G:\Library\AD_Library\SCH\01_Basic.SchLib | R0402 | G:\Library\AD_Library\PCB\001-Resistance.PcbLib |  | ±1% | 50V | 1A | 62.5mW | -55℃~+155℃ |  |  | 1mm*0.5mm*0.35mm
SF01010083 |  | 0402电阻 | 6.98R |  | 片式厚膜电阻-6.98ohm/6.98-1/16W-±1%-0402 | Res | G:\Library\AD_Library\SCH\01_Basic.SchLib | R0402 | G:\Library\AD_Library\PCB\001-Resistance.PcbLib |  | ±1% | 50V | 1A | 62.5mW | -55℃~+155℃ |  |  | 1mm*0.5mm*0.35mm
SF01010084 |  | 0402电阻 | 7.15R |  | 片式厚膜电阻-7.15ohm/7.15-1/16W-±1%-0402 | Res | G:\Library\AD_Library\SCH\01_Basic.SchLib | R0402 | G:\Library\AD_Library\PCB\001-Resistance.PcbLib |  | ±1% | 50V | 1A | 62.5mW | -55℃~+155℃ |  |  | 1mm*0.5mm*0.35mm
SF01010085 |  | 0402电阻 | 7.32R |  | 片式厚膜电阻-7.32ohm/7.32-1/16W-±1%-0402 | Res | G:\Library\AD_Library\SCH\01_Basic.SchLib | R0402 | G:\Library\AD_Library\PCB\001-Resistance.PcbLib |  | ±1% | 50V | 1A | 62.5mW | -55℃~+155℃ |  |  | 1mm*0.5mm*0.35mm
SF01010086 |  | 0402电阻 | 7.50R |  | 片式厚膜电阻-7.50ohm/7.50-1/16W-±1%-0402 | Res | G:\Library\AD_Library\SCH\01_Basic.SchLib | R0402 | G:\Library\AD_Library\PCB\001-Resistance.PcbLib |  | ±1% | 50V | 1A | 62.5mW | -55℃~+155℃ |  |  | 1mm*0.5mm*0.35mm
SF01010087 |  | 0402电阻 | 7.68R |  | 片式厚膜电阻-7.68ohm/7.68-1/16W-±1%-0402 | Res | G:\Library\AD_Library\SCH\01_Basic.SchLib | R0402 | G:\Library\AD_Library\PCB\001-Resistance.PcbLib |  | ±1% | 50V | 1A | 62.5mW | -55℃~+155℃ |  |  | 1mm*0.5mm*0.35mm
SF01010088 |  | 0402电阻 | 7.87R |  | 片式厚膜电阻-7.87ohm/7.87-1/16W-±1%-0402 | Res | G:\Library\AD_Library\SCH\01_Basic.SchLib | R0402 | G:\Library\AD_Library\PCB\001-Resistance.PcbLib |  | ±1% | 50V | 1A | 62.5mW | -55℃~+155℃ |  |  | 1mm*0.5mm*0.35mm
SF01010089 |  | 0402电阻 | 8.06R |  | 片式厚膜电阻-8.06ohm/8.06-1/16W-±1%-0402 | Res | G:\Library\AD_Library\SCH\01_Basic.SchLib | R0402 | G:\Library\AD_Library\PCB\001-Resistance.PcbLib |  | ±1% | 50V | 1A | 62.5mW | -55℃~+155℃ |  |  | 1mm*0.5mm*0.35mm
SF01010090 |  | 0402电阻 | 8.25R |  | 片式厚膜电阻-8.25ohm/8.25-1/16W-±1%-0402 | Res | G:\Library\AD_Library\SCH\01_Basic.SchLib | R0402 | G:\Library\AD_Library\PCB\001-Resistance.PcbLib |  | ±1% | 50V | 1A | 62.5mW | -55℃~+155℃ |  |  | 1mm*0.5mm*0.35mm
SF01010091 |  | 0402电阻 | 8.45R |  | 片式厚膜电阻-8.45ohm/8.45-1/16W-±1%-0402 | Res | G:\Library\AD_Library\SCH\01_Basic.SchLib | R0402 | G:\Library\AD_Library\PCB\001-Resistance.PcbLib |  | ±1% | 50V | 1A | 62.5mW | -55℃~+155℃ |  |  | 1mm*0.5mm*0.35mm
SF01010092 |  | 0402电阻 | 8.66R |  | 片式厚膜电阻-8.66ohm/8.66-1/16W-±1%-0402 | Res | G:\Library\AD_Library\SCH\01_Basic.SchLib | R0402 | G:\Library\AD_Library\PCB\001-Resistance.PcbLib |  | ±1% | 50V | 1A | 62.5mW | -55℃~+155℃ |  |  | 1mm*0.5mm*0.35mm
SF01010093 |  | 0402电阻 | 8.87R |  | 片式厚膜电阻-8.87ohm/8.87-1/16W-±1%-0402 | Res | G:\Library\AD_Library\SCH\01_Basic.SchLib | R0402 | G:\Library\AD_Library\PCB\001-Resistance.PcbLib |  | ±1% | 50V | 1A | 62.5mW | -55℃~+155℃ |  |  | 1mm*0.5mm*0.35mm
SF01010094 |  | 0402电阻 | 9.09R |  | 片式厚膜电阻-9.09ohm/9.09-1/16W-±1%-0402 | Res | G:\Library\AD_Library\SCH\01_Basic.SchLib | R0402 | G:\Library\AD_Library\PCB\001-Resistance.PcbLib |  | ±1% | 50V | 1A | 62.5mW | -55℃~+155℃ |  |  | 1mm*0.5mm*0.35mm
SF01010095 |  | 0402电阻 | 9.31R |  | 片式厚膜电阻-9.31ohm/9.31-1/16W-±1%-0402 | Res | G:\Library\AD_Library\SCH\01_Basic.SchLib | R0402 | G:\Library\AD_Library\PCB\001-Resistance.PcbLib |  | ±1% | 50V | 1A | 62.5mW | -55℃~+155℃ |  |  | 1mm*0.5mm*0.35mm
SF01010096 |  | 0402电阻 | 9.53R |  | 片式厚膜电阻-9.53ohm/9.53-1/16W-±1%-0402 | Res | G:\Library\AD_Library\SCH\01_Basic.SchLib | R0402 | G:\Library\AD_Library\PCB\001-Resistance.PcbLib |  | ±1% | 50V | 1A | 62.5mW | -55℃~+155℃ |  |  | 1mm*0.5mm*0.35mm
SF01010097 |  | 0402电阻 | 9.76R |  | 片式厚膜电阻-9.76ohm/9.76-1/16W-±1%-0402 | Res | G:\Library\AD_Library\SCH\01_Basic.SchLib | R0402 | G:\Library\AD_Library\PCB\001-Resistance.PcbLib |  | ±1% | 50V | 1A | 62.5mW | -55℃~+155℃ |  |  | 1mm*0.5mm*0.35mm
SF01010098 |  | 0402电阻 | 10.0R |  | 片式厚膜电阻-10.0ohm/10.0-1/16W-±1%-0402 | Res | G:\Library\AD_Library\SCH\01_Basic.SchLib | R0402 | G:\Library\AD_Library\PCB\001-Resistance.PcbLib |  | ±1% | 50V | 1A | 62.5mW | -55℃~+155℃ |  |  | 1mm*0.5mm*0.35mm
SF01010099 |  | 0402电阻 | 10.2R |  | 片式厚膜电阻-10.2ohm/10.2-1/16W-±1%-0402 | Res | G:\Library\AD_Library\SCH\01_Basic.SchLib | R0402 | G:\Library\AD_Library\PCB\001-Resistance.PcbLib |  | ±1% | 50V | 1A | 62.5mW | -55℃~+155℃ |  |  | 1mm*0.5mm*0.35mm
SF01010100 |  | 0402电阻 | 10.5R |  | 片式厚膜电阻-10.5ohm/10.5-1/16W-±1%-0402 | Res | G:\Library\AD_Library\SCH\01_Basic.SchLib | R0402 | G:\Library\AD_Library\PCB\001-Resistance.PcbLib |  | ±1% | 50V | 1A | 62.5mW | -55℃~+155℃ |  |  | 1mm*0.5mm*0.35mm
SF01010101 |  | 0402电阻 | 10.7R |  | 片式厚膜电阻-10.7ohm/10.7-1/16W-±1%-0402 | Res | G:\Library\AD_Library\SCH\01_Basic.SchLib | R0402 | G:\Library\AD_Library\PCB\001-Resistance.PcbLib |  | ±1% | 50V | 1A | 62.5mW | -55℃~+155℃ |  |  | 1mm*0.5mm*0.35mm
SF01010102 |  | 0402电阻 | 11.0R |  | 片式厚膜电阻-11.0ohm/11.0-1/16W-±1%-0402 | Res | G:\Library\AD_Library\SCH\01_Basic.SchLib | R0402 | G:\Library\AD_Library\PCB\001-Resistance.PcbLib |  | ±1% | 50V | 1A | 62.5mW | -55℃~+155℃ |  |  | 1mm*0.5mm*0.35mm
SF01010103 |  | 0402电阻 | 11.3R |  | 片式厚膜电阻-11.3ohm/11.3-1/16W-±1%-0402 | Res | G:\Library\AD_Library\SCH\01_Basic.SchLib | R0402 | G:\Library\AD_Library\PCB\001-Resistance.PcbLib |  | ±1% | 50V | 1A | 62.5mW | -55℃~+155℃ |  |  | 1mm*0.5mm*0.35mm
SF01010104 |  | 0402电阻 | 11.5R |  | 片式厚膜电阻-11.5ohm/11.5-1/16W-±1%-0402 | Res | G:\Library\AD_Library\SCH\01_Basic.SchLib | R0402 | G:\Library\AD_Library\PCB\001-Resistance.PcbLib |  | ±1% | 50V | 1A | 62.5mW | -55℃~+155℃ |  |  | 1mm*0.5mm*0.35mm
SF01010105 |  | 0402电阻 | 11.8R |  | 片式厚膜电阻-11.8ohm/11.8-1/16W-±1%-0402 | Res | G:\Library\AD_Library\SCH\01_Basic.SchLib | R0402 | G:\Library\AD_Library\PCB\001-Resistance.PcbLib |  | ±1% | 50V | 1A | 62.5mW | -55℃~+155℃ |  |  | 1mm*0.5mm*0.35mm
SF01010106 |  | 0402电阻 | 12.1R |  | 片式厚膜电阻-12.1ohm/12.1-1/16W-±1%-0402 | Res | G:\Library\AD_Library\SCH\01_Basic.SchLib | R0402 | G:\Library\AD_Library\PCB\001-Resistance.PcbLib |  | ±1% | 50V | 1A | 62.5mW | -55℃~+155℃ |  |  | 1mm*0.5mm*0.35mm
SF01010107 |  | 0402电阻 | 12.4R |  | 片式厚膜电阻-12.4ohm/12.4-1/16W-±1%-0402 | Res | G:\Library\AD_Library\SCH\01_Basic.SchLib | R0402 | G:\Library\AD_Library\PCB\001-Resistance.PcbLib |  | ±1% | 50V | 1A | 62.5mW | -55℃~+155℃ |  |  | 1mm*0.5mm*0.35mm
SF01010108 |  | 0402电阻 | 12.7R |  | 片式厚膜电阻-12.7ohm/12.7-1/16W-±1%-0402 | Res | G:\Library\AD_Library\SCH\01_Basic.SchLib | R0402 | G:\Library\AD_Library\PCB\001-Resistance.PcbLib |  | ±1% | 50V | 1A | 62.5mW | -55℃~+155℃ |  |  | 1mm*0.5mm*0.35mm
SF01010109 |  | 0402电阻 | 13.0R |  | 片式厚膜电阻-13.0ohm/13.0-1/16W-±1%-0402 | Res | G:\Library\AD_Library\SCH\01_Basic.SchLib | R0402 | G:\Library\AD_Library\PCB\001-Resistance.PcbLib |  | ±1% | 50V | 1A | 62.5mW | -55℃~+155℃ |  |  | 1mm*0.5mm*0.35mm
SF01010110 |  | 0402电阻 | 13.3R |  | 片式厚膜电阻-13.3ohm/13.3-1/16W-±1%-0402 | Res | G:\Library\AD_Library\SCH\01_Basic.SchLib | R0402 | G:\Library\AD_Library\PCB\001-Resistance.PcbLib |  | ±1% | 50V | 1A | 62.5mW | -55℃~+155℃ |  |  | 1mm*0.5mm*0.35mm
SF01010111 |  | 0402电阻 | 13.7R |  | 片式厚膜电阻-13.7ohm/13.7-1/16W-±1%-0402 | Res | G:\Library\AD_Library\SCH\01_Basic.SchLib | R0402 | G:\Library\AD_Library\PCB\001-Resistance.PcbLib |  | ±1% | 50V | 1A | 62.5mW | -55℃~+155℃ |  |  | 1mm*0.5mm*0.35mm
SF01010112 |  | 0402电阻 | 14.0R |  | 片式厚膜电阻-14.0ohm/14.0-1/16W-±1%-0402 | Res | G:\Library\AD_Library\SCH\01_Basic.SchLib | R0402 | G:\Library\AD_Library\PCB\001-Resistance.PcbLib |  | ±1% | 50V | 1A | 62.5mW | -55℃~+155℃ |  |  | 1mm*0.5mm*0.35mm
SF01010113 |  | 0402电阻 | 14.3R |  | 片式厚膜电阻-14.3ohm/14.3-1/16W-±1%-0402 | Res | G:\Library\AD_Library\SCH\01_Basic.SchLib | R0402 | G:\Library\AD_Library\PCB\001-Resistance.PcbLib |  | ±1% | 50V | 1A | 62.5mW | -55℃~+155℃ |  |  | 1mm*0.5mm*0.35mm
SF01010114 |  | 0402电阻 | 14.7R |  | 片式厚膜电阻-14.7ohm/14.7-1/16W-±1%-0402 | Res | G:\Library\AD_Library\SCH\01_Basic.SchLib | R0402 | G:\Library\AD_Library\PCB\001-Resistance.PcbLib |  | ±1% | 50V | 1A | 62.5mW | -55℃~+155℃ |  |  | 1mm*0.5mm*0.35mm
SF01010115 |  | 0402电阻 | 15.0R |  | 片式厚膜电阻-15.0ohm/15.0-1/16W-±1%-0402 | Res | G:\Library\AD_Library\SCH\01_Basic.SchLib | R0402 | G:\Library\AD_Library\PCB\001-Resistance.PcbLib |  | ±1% | 50V | 1A | 62.5mW | -55℃~+155℃ |  |  | 1mm*0.5mm*0.35mm
SF01010116 |  | 0402电阻 | 15.4R |  | 片式厚膜电阻-15.4ohm/15.4-1/16W-±1%-0402 | Res | G:\Library\AD_Library\SCH\01_Basic.SchLib | R0402 | G:\Library\AD_Library\PCB\001-Resistance.PcbLib |  | ±1% | 50V | 1A | 62.5mW | -55℃~+155℃ |  |  | 1mm*0.5mm*0.35mm
SF01010117 |  | 0402电阻 | 15.8R |  | 片式厚膜电阻-15.8ohm/15.8-1/16W-±1%-0402 | Res | G:\Library\AD_Library\SCH\01_Basic.SchLib | R0402 | G:\Library\AD_Library\PCB\001-Resistance.PcbLib |  | ±1% | 50V | 1A | 62.5mW | -55℃~+155℃ |  |  | 1mm*0.5mm*0.35mm
SF01010118 |  | 0402电阻 | 16.2R |  | 片式厚膜电阻-16.2ohm/16.2-1/16W-±1%-0402 | Res | G:\Library\AD_Library\SCH\01_Basic.SchLib | R0402 | G:\Library\AD_Library\PCB\001-Resistance.PcbLib |  | ±1% | 50V | 1A | 62.5mW | -55℃~+155℃ |  |  | 1mm*0.5mm*0.35mm
SF01010119 |  | 0402电阻 | 16.5R |  | 片式厚膜电阻-16.5ohm/16.5-1/16W-±1%-0402 | Res | G:\Library\AD_Library\SCH\01_Basic.SchLib | R0402 | G:\Library\AD_Library\PCB\001-Resistance.PcbLib |  | ±1% | 50V | 1A | 62.5mW | -55℃~+155℃ |  |  | 1mm*0.5mm*0.35mm
SF01010120 |  | 0402电阻 | 16.9R |  | 片式厚膜电阻-16.9ohm/16.9-1/16W-±1%-0402 | Res | G:\Library\AD_Library\SCH\01_Basic.SchLib | R0402 | G:\Library\AD_Library\PCB\001-Resistance.PcbLib |  | ±1% | 50V | 1A | 62.5mW | -55℃~+155℃ |  |  | 1mm*0.5mm*0.35mm
SF01010121 |  | 0402电阻 | 17.4R |  | 片式厚膜电阻-17.4ohm/17.4-1/16W-±1%-0402 | Res | G:\Library\AD_Library\SCH\01_Basic.SchLib | R0402 | G:\Library\AD_Library\PCB\001-Resistance.PcbLib |  | ±1% | 50V | 1A | 62.5mW | -55℃~+155℃ |  |  | 1mm*0.5mm*0.35mm
SF01010122 |  | 0402电阻 | 17.8R |  | 片式厚膜电阻-17.8ohm/17.8-1/16W-±1%-0402 | Res | G:\Library\AD_Library\SCH\01_Basic.SchLib | R0402 | G:\Library\AD_Library\PCB\001-Resistance.PcbLib |  | ±1% | 50V | 1A | 62.5mW | -55℃~+155℃ |  |  | 1mm*0.5mm*0.35mm
SF01010123 |  | 0402电阻 | 18.2R |  | 片式厚膜电阻-18.2ohm/18.2-1/16W-±1%-0402 | Res | G:\Library\AD_Library\SCH\01_Basic.SchLib | R0402 | G:\Library\AD_Library\PCB\001-Resistance.PcbLib |  | ±1% | 50V | 1A | 62.5mW | -55℃~+155℃ |  |  | 1mm*0.5mm*0.35mm
SF01010124 |  | 0402电阻 | 18.7R |  | 片式厚膜电阻-18.7ohm/18.7-1/16W-±1%-0402 | Res | G:\Library\AD_Library\SCH\01_Basic.SchLib | R0402 | G:\Library\AD_Library\PCB\001-Resistance.PcbLib |  | ±1% | 50V | 1A | 62.5mW | -55℃~+155℃ |  |  | 1mm*0.5mm*0.35mm
SF01010125 |  | 0402电阻 | 19.1R |  | 片式厚膜电阻-19.1ohm/19.1-1/16W-±1%-0402 | Res | G:\Library\AD_Library\SCH\01_Basic.SchLib | R0402 | G:\Library\AD_Library\PCB\001-Resistance.PcbLib |  | ±1% | 50V | 1A | 62.5mW | -55℃~+155℃ |  |  | 1mm*0.5mm*0.35mm
SF01010126 |  | 0402电阻 | 19.6R |  | 片式厚膜电阻-19.6ohm/19.6-1/16W-±1%-0402 | Res | G:\Library\AD_Library\SCH\01_Basic.SchLib | R0402 | G:\Library\AD_Library\PCB\001-Resistance.PcbLib |  | ±1% | 50V | 1A | 62.5mW | -55℃~+155℃ |  |  | 1mm*0.5mm*0.35mm
SF01010127 |  | 0402电阻 | 20.0R |  | 片式厚膜电阻-20.0ohm/20.0-1/16W-±1%-0402 | Res | G:\Library\AD_Library\SCH\01_Basic.SchLib | R0402 | G:\Library\AD_Library\PCB\001-Resistance.PcbLib |  | ±1% | 50V | 1A | 62.5mW | -55℃~+155℃ |  |  | 1mm*0.5mm*0.35mm
SF01010128 |  | 0402电阻 | 20.5R |  | 片式厚膜电阻-20.5ohm/20.5-1/16W-±1%-0402 | Res | G:\Library\AD_Library\SCH\01_Basic.SchLib | R0402 | G:\Library\AD_Library\PCB\001-Resistance.PcbLib |  | ±1% | 50V | 1A | 62.5mW | -55℃~+155℃ |  |  | 1mm*0.5mm*0.35mm
SF01010129 |  | 0402电阻 | 21.0R |  | 片式厚膜电阻-21.0ohm/21.0-1/16W-±1%-0402 | Res | G:\Library\AD_Library\SCH\01_Basic.SchLib | R0402 | G:\Library\AD_Library\PCB\001-Resistance.PcbLib |  | ±1% | 50V | 1A | 62.5mW | -55℃~+155℃ |  |  | 1mm*0.5mm*0.35mm
SF01010130 |  | 0402电阻 | 21.5R |  | 片式厚膜电阻-21.5ohm/21.5-1/16W-±1%-0402 | Res | G:\Library\AD_Library\SCH\01_Basic.SchLib | R0402 | G:\Library\AD_Library\PCB\001-Resistance.PcbLib |  | ±1% | 50V | 1A | 62.5mW | -55℃~+155℃ |  |  | 1mm*0.5mm*0.35mm
SF01010131 |  | 0402电阻 | 22.1R |  | 片式厚膜电阻-22.1ohm/22.1-1/16W-±1%-0402 | Res | G:\Library\AD_Library\SCH\01_Basic.SchLib | R0402 | G:\Library\AD_Library\PCB\001-Resistance.PcbLib |  | ±1% | 50V | 1A | 62.5mW | -55℃~+155℃ |  |  | 1mm*0.5mm*0.35mm
SF01010132 |  | 0402电阻 | 22.6R |  | 片式厚膜电阻-22.6ohm/22.6-1/16W-±1%-0402 | Res | G:\Library\AD_Library\SCH\01_Basic.SchLib | R0402 | G:\Library\AD_Library\PCB\001-Resistance.PcbLib |  | ±1% | 50V | 1A | 62.5mW | -55℃~+155℃ |  |  | 1mm*0.5mm*0.35mm
SF01010133 |  | 0402电阻 | 23.2R |  | 片式厚膜电阻-23.2ohm/23.2-1/16W-±1%-0402 | Res | G:\Library\AD_Library\SCH\01_Basic.SchLib | R0402 | G:\Library\AD_Library\PCB\001-Resistance.PcbLib |  | ±1% | 50V | 1A | 62.5mW | -55℃~+155℃ |  |  | 1mm*0.5mm*0.35mm
SF01010134 |  | 0402电阻 | 23.7R |  | 片式厚膜电阻-23.7ohm/23.7-1/16W-±1%-0402 | Res | G:\Library\AD_Library\SCH\01_Basic.SchLib | R0402 | G:\Library\AD_Library\PCB\001-Resistance.PcbLib |  | ±1% | 50V | 1A | 62.5mW | -55℃~+155℃ |  |  | 1mm*0.5mm*0.35mm
SF01010135 |  | 0402电阻 | 24.3R |  | 片式厚膜电阻-24.3ohm/24.3-1/16W-±1%-0402 | Res | G:\Library\AD_Library\SCH\01_Basic.SchLib | R0402 | G:\Library\AD_Library\PCB\001-Resistance.PcbLib |  | ±1% | 50V | 1A | 62.5mW | -55℃~+155℃ |  |  | 1mm*0.5mm*0.35mm
SF01010136 |  | 0402电阻 | 24.9R |  | 片式厚膜电阻-24.9ohm/24.9-1/16W-±1%-0402 | Res | G:\Library\AD_Library\SCH\01_Basic.SchLib | R0402 | G:\Library\AD_Library\PCB\001-Resistance.PcbLib |  | ±1% | 50V | 1A | 62.5mW | -55℃~+155℃ |  |  | 1mm*0.5mm*0.35mm
SF01010137 |  | 0402电阻 | 25.5R |  | 片式厚膜电阻-25.5ohm/25.5-1/16W-±1%-0402 | Res | G:\Library\AD_Library\SCH\01_Basic.SchLib | R0402 | G:\Library\AD_Library\PCB\001-Resistance.PcbLib |  | ±1% | 50V | 1A | 62.5mW | -55℃~+155℃ |  |  | 1mm*0.5mm*0.35mm
SF01010138 |  | 0402电阻 | 26.1R |  | 片式厚膜电阻-26.1ohm/26.1-1/16W-±1%-0402 | Res | G:\Library\AD_Library\SCH\01_Basic.SchLib | R0402 | G:\Library\AD_Library\PCB\001-Resistance.PcbLib |  | ±1% | 50V | 1A | 62.5mW | -55℃~+155℃ |  |  | 1mm*0.5mm*0.35mm
SF01010139 |  | 0402电阻 | 26.7R |  | 片式厚膜电阻-26.7ohm/26.7-1/16W-±1%-0402 | Res | G:\Library\AD_Library\SCH\01_Basic.SchLib | R0402 | G:\Library\AD_Library\PCB\001-Resistance.PcbLib |  | ±1% | 50V | 1A | 62.5mW | -55℃~+155℃ |  |  | 1mm*0.5mm*0.35mm
SF01010140 |  | 0402电阻 | 27.4R |  | 片式厚膜电阻-27.4ohm/27.4-1/16W-±1%-0402 | Res | G:\Library\AD_Library\SCH\01_Basic.SchLib | R0402 | G:\Library\AD_Library\PCB\001-Resistance.PcbLib |  | ±1% | 50V | 1A | 62.5mW | -55℃~+155℃ |  |  | 1mm*0.5mm*0.35mm
SF01010141 |  | 0402电阻 | 28.0R |  | 片式厚膜电阻-28.0ohm/28.0-1/16W-±1%-0402 | Res | G:\Library\AD_Library\SCH\01_Basic.SchLib | R0402 | G:\Library\AD_Library\PCB\001-Resistance.PcbLib |  | ±1% | 50V | 1A | 62.5mW | -55℃~+155℃ |  |  | 1mm*0.5mm*0.35mm
SF01010142 |  | 0402电阻 | 28.7R |  | 片式厚膜电阻-28.7ohm/28.7-1/16W-±1%-0402 | Res | G:\Library\AD_Library\SCH\01_Basic.SchLib | R0402 | G:\Library\AD_Library\PCB\001-Resistance.PcbLib |  | ±1% | 50V | 1A | 62.5mW | -55℃~+155℃ |  |  | 1mm*0.5mm*0.35mm
SF01010143 |  | 0402电阻 | 29.4R |  | 片式厚膜电阻-29.4ohm/29.4-1/16W-±1%-0402 | Res | G:\Library\AD_Library\SCH\01_Basic.SchLib | R0402 | G:\Library\AD_Library\PCB\001-Resistance.PcbLib |  | ±1% | 50V | 1A | 62.5mW | -55℃~+155℃ |  |  | 1mm*0.5mm*0.35mm
SF01010144 |  | 0402电阻 | 30.1R |  | 片式厚膜电阻-30.1ohm/30.1-1/16W-±1%-0402 | Res | G:\Library\AD_Library\SCH\01_Basic.SchLib | R0402 | G:\Library\AD_Library\PCB\001-Resistance.PcbLib |  | ±1% | 50V | 1A | 62.5mW | -55℃~+155℃ |  |  | 1mm*0.5mm*0.35mm
SF01010145 |  | 0402电阻 | 30.9R |  | 片式厚膜电阻-30.9ohm/30.9-1/16W-±1%-0402 | Res | G:\Library\AD_Library\SCH\01_Basic.SchLib | R0402 | G:\Library\AD_Library\PCB\001-Resistance.PcbLib |  | ±1% | 50V | 1A | 62.5mW | -55℃~+155℃ |  |  | 1mm*0.5mm*0.35mm
SF01010146 |  | 0402电阻 | 31.6R |  | 片式厚膜电阻-31.6ohm/31.6-1/16W-±1%-0402 | Res | G:\Library\AD_Library\SCH\01_Basic.SchLib | R0402 | G:\Library\AD_Library\PCB\001-Resistance.PcbLib |  | ±1% | 50V | 1A | 62.5mW | -55℃~+155℃ |  |  | 1mm*0.5mm*0.35mm
SF01010147 |  | 0402电阻 | 32.4R |  | 片式厚膜电阻-32.4ohm/32.4-1/16W-±1%-0402 | Res | G:\Library\AD_Library\SCH\01_Basic.SchLib | R0402 | G:\Library\AD_Library\PCB\001-Resistance.PcbLib |  | ±1% | 50V | 1A | 62.5mW | -55℃~+155℃ |  |  | 1mm*0.5mm*0.35mm
SF01010148 |  | 0402电阻 | 33.2R |  | 片式厚膜电阻-33.2ohm/33.2-1/16W-±1%-0402 | Res | G:\Library\AD_Library\SCH\01_Basic.SchLib | R0402 | G:\Library\AD_Library\PCB\001-Resistance.PcbLib |  | ±1% | 50V | 1A | 62.5mW | -55℃~+155℃ |  |  | 1mm*0.5mm*0.35mm
SF01010149 |  | 0402电阻 | 34.0R |  | 片式厚膜电阻-34.0ohm/34.0-1/16W-±1%-0402 | Res | G:\Library\AD_Library\SCH\01_Basic.SchLib | R0402 | G:\Library\AD_Library\PCB\001-Resistance.PcbLib |  | ±1% | 50V | 1A | 62.5mW | -55℃~+155℃ |  |  | 1mm*0.5mm*0.35mm
SF01010150 |  | 0402电阻 | 34.8R |  | 片式厚膜电阻-34.8ohm/34.8-1/16W-±1%-0402 | Res | G:\Library\AD_Library\SCH\01_Basic.SchLib | R0402 | G:\Library\AD_Library\PCB\001-Resistance.PcbLib |  | ±1% | 50V | 1A | 62.5mW | -55℃~+155℃ |  |  | 1mm*0.5mm*0.35mm
SF01010151 |  | 0402电阻 | 35.7R |  | 片式厚膜电阻-35.7ohm/35.7-1/16W-±1%-0402 | Res | G:\Library\AD_Library\SCH\01_Basic.SchLib | R0402 | G:\Library\AD_Library\PCB\001-Resistance.PcbLib |  | ±1% | 50V | 1A | 62.5mW | -55℃~+155℃ |  |  | 1mm*0.5mm*0.35mm
SF01010152 |  | 0402电阻 | 36.5R |  | 片式厚膜电阻-36.5ohm/36.5-1/16W-±1%-0402 | Res | G:\Library\AD_Library\SCH\01_Basic.SchLib | R0402 | G:\Library\AD_Library\PCB\001-Resistance.PcbLib |  | ±1% | 50V | 1A | 62.5mW | -55℃~+155℃ |  |  | 1mm*0.5mm*0.35mm
SF01010153 |  | 0402电阻 | 37.4R |  | 片式厚膜电阻-37.4ohm/37.4-1/16W-±1%-0402 | Res | G:\Library\AD_Library\SCH\01_Basic.SchLib | R0402 | G:\Library\AD_Library\PCB\001-Resistance.PcbLib |  | ±1% | 50V | 1A | 62.5mW | -55℃~+155℃ |  |  | 1mm*0.5mm*0.35mm
SF01010154 |  | 0402电阻 | 38.3R |  | 片式厚膜电阻-38.3ohm/38.3-1/16W-±1%-0402 | Res | G:\Library\AD_Library\SCH\01_Basic.SchLib | R0402 | G:\Library\AD_Library\PCB\001-Resistance.PcbLib |  | ±1% | 50V | 1A | 62.5mW | -55℃~+155℃ |  |  | 1mm*0.5mm*0.35mm
SF01010155 |  | 0402电阻 | 39.2R |  | 片式厚膜电阻-39.2ohm/39.2-1/16W-±1%-0402 | Res | G:\Library\AD_Library\SCH\01_Basic.SchLib | R0402 | G:\Library\AD_Library\PCB\001-Resistance.PcbLib |  | ±1% | 50V | 1A | 62.5mW | -55℃~+155℃ |  |  | 1mm*0.5mm*0.35mm
SF01010156 |  | 0402电阻 | 40.2R |  | 片式厚膜电阻-40.2ohm/40.2-1/16W-±1%-0402 | Res | G:\Library\AD_Library\SCH\01_Basic.SchLib | R0402 | G:\Library\AD_Library\PCB\001-Resistance.PcbLib |  | ±1% | 50V | 1A | 62.5mW | -55℃~+155℃ |  |  | 1mm*0.5mm*0.35mm
SF01010157 |  | 0402电阻 | 41.2R |  | 片式厚膜电阻-41.2ohm/41.2-1/16W-±1%-0402 | Res | G:\Library\AD_Library\SCH\01_Basic.SchLib | R0402 | G:\Library\AD_Library\PCB\001-Resistance.PcbLib |  | ±1% | 50V | 1A | 62.5mW | -55℃~+155℃ |  |  | 1mm*0.5mm*0.35mm
SF01010158 |  | 0402电阻 | 42.2R |  | 片式厚膜电阻-42.2ohm/42.2-1/16W-±1%-0402 | Res | G:\Library\AD_Library\SCH\01_Basic.SchLib | R0402 | G:\Library\AD_Library\PCB\001-Resistance.PcbLib |  | ±1% | 50V | 1A | 62.5mW | -55℃~+155℃ |  |  | 1mm*0.5mm*0.35mm
SF01010159 |  | 0402电阻 | 43.2R |  | 片式厚膜电阻-43.2ohm/43.2-1/16W-±1%-0402 | Res | G:\Library\AD_Library\SCH\01_Basic.SchLib | R0402 | G:\Library\AD_Library\PCB\001-Resistance.PcbLib |  | ±1% | 50V | 1A | 62.5mW | -55℃~+155℃ |  |  | 1mm*0.5mm*0.35mm
SF01010160 |  | 0402电阻 | 44.2R |  | 片式厚膜电阻-44.2ohm/44.2-1/16W-±1%-0402 | Res | G:\Library\AD_Library\SCH\01_Basic.SchLib | R0402 | G:\Library\AD_Library\PCB\001-Resistance.PcbLib |  | ±1% | 50V | 1A | 62.5mW | -55℃~+155℃ |  |  | 1mm*0.5mm*0.35mm
SF01010161 |  | 0402电阻 | 45.3R |  | 片式厚膜电阻-45.3ohm/45.3-1/16W-±1%-0402 | Res | G:\Library\AD_Library\SCH\01_Basic.SchLib | R0402 | G:\Library\AD_Library\PCB\001-Resistance.PcbLib |  | ±1% | 50V | 1A | 62.5mW | -55℃~+155℃ |  |  | 1mm*0.5mm*0.35mm
SF01010162 |  | 0402电阻 | 46.4R |  | 片式厚膜电阻-46.4ohm/46.4-1/16W-±1%-0402 | Res | G:\Library\AD_Library\SCH\01_Basic.SchLib | R0402 | G:\Library\AD_Library\PCB\001-Resistance.PcbLib |  | ±1% | 50V | 1A | 62.5mW | -55℃~+155℃ |  |  | 1mm*0.5mm*0.35mm
SF01010163 |  | 0402电阻 | 47.5R |  | 片式厚膜电阻-47.5ohm/47.5-1/16W-±1%-0402 | Res | G:\Library\AD_Library\SCH\01_Basic.SchLib | R0402 | G:\Library\AD_Library\PCB\001-Resistance.PcbLib |  | ±1% | 50V | 1A | 62.5mW | -55℃~+155℃ |  |  | 1mm*0.5mm*0.35mm
SF01010164 |  | 0402电阻 | 48.7R |  | 片式厚膜电阻-48.7ohm/48.7-1/16W-±1%-0402 | Res | G:\Library\AD_Library\SCH\01_Basic.SchLib | R0402 | G:\Library\AD_Library\PCB\001-Resistance.PcbLib |  | ±1% | 50V | 1A | 62.5mW | -55℃~+155℃ |  |  | 1mm*0.5mm*0.35mm
SF01010165 |  | 0402电阻 | 49.9R |  | 片式厚膜电阻-49.9ohm/49.9-1/16W-±1%-0402 | Res | G:\Library\AD_Library\SCH\01_Basic.SchLib | R0402 | G:\Library\AD_Library\PCB\001-Resistance.PcbLib |  | ±1% | 50V | 1A | 62.5mW | -55℃~+155℃ |  |  | 1mm*0.5mm*0.35mm
SF01010166 |  | 0402电阻 | 51.1R |  | 片式厚膜电阻-51.1ohm/51.1-1/16W-±1%-0402 | Res | G:\Library\AD_Library\SCH\01_Basic.SchLib | R0402 | G:\Library\AD_Library\PCB\001-Resistance.PcbLib |  | ±1% | 50V | 1A | 62.5mW | -55℃~+155℃ |  |  | 1mm*0.5mm*0.35mm
SF01010167 |  | 0402电阻 | 52.3R |  | 片式厚膜电阻-52.3ohm/52.3-1/16W-±1%-0402 | Res | G:\Library\AD_Library\SCH\01_Basic.SchLib | R0402 | G:\Library\AD_Library\PCB\001-Resistance.PcbLib |  | ±1% | 50V | 1A | 62.5mW | -55℃~+155℃ |  |  | 1mm*0.5mm*0.35mm
SF01010168 |  | 0402电阻 | 53.6R |  | 片式厚膜电阻-53.6ohm/53.6-1/16W-±1%-0402 | Res | G:\Library\AD_Library\SCH\01_Basic.SchLib | R0402 | G:\Library\AD_Library\PCB\001-Resistance.PcbLib |  | ±1% | 50V | 1A | 62.5mW | -55℃~+155℃ |  |  | 1mm*0.5mm*0.35mm
SF01010169 |  | 0402电阻 | 54.9R |  | 片式厚膜电阻-54.9ohm/54.9-1/16W-±1%-0402 | Res | G:\Library\AD_Library\SCH\01_Basic.SchLib | R0402 | G:\Library\AD_Library\PCB\001-Resistance.PcbLib |  | ±1% | 50V | 1A | 62.5mW | -55℃~+155℃ |  |  | 1mm*0.5mm*0.35mm
SF01010170 |  | 0402电阻 | 56.2R |  | 片式厚膜电阻-56.2ohm/56.2-1/16W-±1%-0402 | Res | G:\Library\AD_Library\SCH\01_Basic.SchLib | R0402 | G:\Library\AD_Library\PCB\001-Resistance.PcbLib |  | ±1% | 50V | 1A | 62.5mW | -55℃~+155℃ |  |  | 1mm*0.5mm*0.35mm
SF01010171 |  | 0402电阻 | 57.6R |  | 片式厚膜电阻-57.6ohm/57.6-1/16W-±1%-0402 | Res | G:\Library\AD_Library\SCH\01_Basic.SchLib | R0402 | G:\Library\AD_Library\PCB\001-Resistance.PcbLib |  | ±1% | 50V | 1A | 62.5mW | -55℃~+155℃ |  |  | 1mm*0.5mm*0.35mm
SF01010172 |  | 0402电阻 | 59.0R |  | 片式厚膜电阻-59.0ohm/59.0-1/16W-±1%-0402 | Res | G:\Library\AD_Library\SCH\01_Basic.SchLib | R0402 | G:\Library\AD_Library\PCB\001-Resistance.PcbLib |  | ±1% | 50V | 1A | 62.5mW | -55℃~+155℃ |  |  | 1mm*0.5mm*0.35mm
SF01010173 |  | 0402电阻 | 60.4R |  | 片式厚膜电阻-60.4ohm/60.4-1/16W-±1%-0402 | Res | G:\Library\AD_Library\SCH\01_Basic.SchLib | R0402 | G:\Library\AD_Library\PCB\001-Resistance.PcbLib |  | ±1% | 50V | 1A | 62.5mW | -55℃~+155℃ |  |  | 1mm*0.5mm*0.35mm
SF01010174 |  | 0402电阻 | 61.9R |  | 片式厚膜电阻-61.9ohm/61.9-1/16W-±1%-0402 | Res | G:\Library\AD_Library\SCH\01_Basic.SchLib | R0402 | G:\Library\AD_Library\PCB\001-Resistance.PcbLib |  | ±1% | 50V | 1A | 62.5mW | -55℃~+155℃ |  |  | 1mm*0.5mm*0.35mm
SF01010175 |  | 0402电阻 | 63.4R |  | 片式厚膜电阻-63.4ohm/63.4-1/16W-±1%-0402 | Res | G:\Library\AD_Library\SCH\01_Basic.SchLib | R0402 | G:\Library\AD_Library\PCB\001-Resistance.PcbLib |  | ±1% | 50V | 1A | 62.5mW | -55℃~+155℃ |  |  | 1mm*0.5mm*0.35mm
SF01010176 |  | 0402电阻 | 64.9R |  | 片式厚膜电阻-64.9ohm/64.9-1/16W-±1%-0402 | Res | G:\Library\AD_Library\SCH\01_Basic.SchLib | R0402 | G:\Library\AD_Library\PCB\001-Resistance.PcbLib |  | ±1% | 50V | 1A | 62.5mW | -55℃~+155℃ |  |  | 1mm*0.5mm*0.35mm
SF01010177 |  | 0402电阻 | 66.5R |  | 片式厚膜电阻-66.5ohm/66.5-1/16W-±1%-0402 | Res | G:\Library\AD_Library\SCH\01_Basic.SchLib | R0402 | G:\Library\AD_Library\PCB\001-Resistance.PcbLib |  | ±1% | 50V | 1A | 62.5mW | -55℃~+155℃ |  |  | 1mm*0.5mm*0.35mm
SF01010178 |  | 0402电阻 | 68.1R |  | 片式厚膜电阻-68.1ohm/68.1-1/16W-±1%-0402 | Res | G:\Library\AD_Library\SCH\01_Basic.SchLib | R0402 | G:\Library\AD_Library\PCB\001-Resistance.PcbLib |  | ±1% | 50V | 1A | 62.5mW | -55℃~+155℃ |  |  | 1mm*0.5mm*0.35mm
SF01010179 |  | 0402电阻 | 69.8R |  | 片式厚膜电阻-69.8ohm/69.8-1/16W-±1%-0402 | Res | G:\Library\AD_Library\SCH\01_Basic.SchLib | R0402 | G:\Library\AD_Library\PCB\001-Resistance.PcbLib |  | ±1% | 50V | 1A | 62.5mW | -55℃~+155℃ |  |  | 1mm*0.5mm*0.35mm
SF01010180 |  | 0402电阻 | 71.5R |  | 片式厚膜电阻-71.5ohm/71.5-1/16W-±1%-0402 | Res | G:\Library\AD_Library\SCH\01_Basic.SchLib | R0402 | G:\Library\AD_Library\PCB\001-Resistance.PcbLib |  | ±1% | 50V | 1A | 62.5mW | -55℃~+155℃ |  |  | 1mm*0.5mm*0.35mm
SF01010181 |  | 0402电阻 | 73.2R |  | 片式厚膜电阻-73.2ohm/73.2-1/16W-±1%-0402 | Res | G:\Library\AD_Library\SCH\01_Basic.SchLib | R0402 | G:\Library\AD_Library\PCB\001-Resistance.PcbLib |  | ±1% | 50V | 1A | 62.5mW | -55℃~+155℃ |  |  | 1mm*0.5mm*0.35mm
SF01010182 |  | 0402电阻 | 75.0R |  | 片式厚膜电阻-75.0ohm/75.0-1/16W-±1%-0402 | Res | G:\Library\AD_Library\SCH\01_Basic.SchLib | R0402 | G:\Library\AD_Library\PCB\001-Resistance.PcbLib |  | ±1% | 50V | 1A | 62.5mW | -55℃~+155℃ |  |  | 1mm*0.5mm*0.35mm
SF01010183 |  | 0402电阻 | 76.8R |  | 片式厚膜电阻-76.8ohm/76.8-1/16W-±1%-0402 | Res | G:\Library\AD_Library\SCH\01_Basic.SchLib | R0402 | G:\Library\AD_Library\PCB\001-Resistance.PcbLib |  | ±1% | 50V | 1A | 62.5mW | -55℃~+155℃ |  |  | 1mm*0.5mm*0.35mm
SF01010184 |  | 0402电阻 | 78.7R |  | 片式厚膜电阻-78.7ohm/78.7-1/16W-±1%-0402 | Res | G:\Library\AD_Library\SCH\01_Basic.SchLib | R0402 | G:\Library\AD_Library\PCB\001-Resistance.PcbLib |  | ±1% | 50V | 1A | 62.5mW | -55℃~+155℃ |  |  | 1mm*0.5mm*0.35mm
SF01010185 |  | 0402电阻 | 80.6R |  | 片式厚膜电阻-80.6ohm/80.6-1/16W-±1%-0402 | Res | G:\Library\AD_Library\SCH\01_Basic.SchLib | R0402 | G:\Library\AD_Library\PCB\001-Resistance.PcbLib |  | ±1% | 50V | 1A | 62.5mW | -55℃~+155℃ |  |  | 1mm*0.5mm*0.35mm
SF01010186 |  | 0402电阻 | 82.5R |  | 片式厚膜电阻-82.5ohm/82.5-1/16W-±1%-0402 | Res | G:\Library\AD_Library\SCH\01_Basic.SchLib | R0402 | G:\Library\AD_Library\PCB\001-Resistance.PcbLib |  | ±1% | 50V | 1A | 62.5mW | -55℃~+155℃ |  |  | 1mm*0.5mm*0.35mm
SF01010187 |  | 0402电阻 | 84.5R |  | 片式厚膜电阻-84.5ohm/84.5-1/16W-±1%-0402 | Res | G:\Library\AD_Library\SCH\01_Basic.SchLib | R0402 | G:\Library\AD_Library\PCB\001-Resistance.PcbLib |  | ±1% | 50V | 1A | 62.5mW | -55℃~+155℃ |  |  | 1mm*0.5mm*0.35mm
SF01010188 |  | 0402电阻 | 86.6R |  | 片式厚膜电阻-86.6ohm/86.6-1/16W-±1%-0402 | Res | G:\Library\AD_Library\SCH\01_Basic.SchLib | R0402 | G:\Library\AD_Library\PCB\001-Resistance.PcbLib |  | ±1% | 50V | 1A | 62.5mW | -55℃~+155℃ |  |  | 1mm*0.5mm*0.35mm
SF01010189 |  | 0402电阻 | 88.7R |  | 片式厚膜电阻-88.7ohm/88.7-1/16W-±1%-0402 | Res | G:\Library\AD_Library\SCH\01_Basic.SchLib | R0402 | G:\Library\AD_Library\PCB\001-Resistance.PcbLib |  | ±1% | 50V | 1A | 62.5mW | -55℃~+155℃ |  |  | 1mm*0.5mm*0.35mm
SF01010190 |  | 0402电阻 | 90.9R |  | 片式厚膜电阻-90.9ohm/90.9-1/16W-±1%-0402 | Res | G:\Library\AD_Library\SCH\01_Basic.SchLib | R0402 | G:\Library\AD_Library\PCB\001-Resistance.PcbLib |  | ±1% | 50V | 1A | 62.5mW | -55℃~+155℃ |  |  | 1mm*0.5mm*0.35mm
SF01010191 |  | 0402电阻 | 93.1R |  | 片式厚膜电阻-93.1ohm/93.1-1/16W-±1%-0402 | Res | G:\Library\AD_Library\SCH\01_Basic.SchLib | R0402 | G:\Library\AD_Library\PCB\001-Resistance.PcbLib |  | ±1% | 50V | 1A | 62.5mW | -55℃~+155℃ |  |  | 1mm*0.5mm*0.35mm
SF01010192 |  | 0402电阻 | 95.3R |  | 片式厚膜电阻-95.3ohm/95.3-1/16W-±1%-0402 | Res | G:\Library\AD_Library\SCH\01_Basic.SchLib | R0402 | G:\Library\AD_Library\PCB\001-Resistance.PcbLib |  | ±1% | 50V | 1A | 62.5mW | -55℃~+155℃ |  |  | 1mm*0.5mm*0.35mm
SF01010193 |  | 0402电阻 | 97.6R |  | 片式厚膜电阻-97.6ohm/97.6-1/16W-±1%-0402 | Res | G:\Library\AD_Library\SCH\01_Basic.SchLib | R0402 | G:\Library\AD_Library\PCB\001-Resistance.PcbLib |  | ±1% | 50V | 1A | 62.5mW | -55℃~+155℃ |  |  | 1mm*0.5mm*0.35mm
SF01010194 |  | 0402电阻 | 100R |  | 片式厚膜电阻-100ohm/100-1/16W-±1%-0402 | Res | G:\Library\AD_Library\SCH\01_Basic.SchLib | R0402 | G:\Library\AD_Library\PCB\001-Resistance.PcbLib |  | ±1% | 50V | 1A | 62.5mW | -55℃~+155℃ |  |  | 1mm*0.5mm*0.35mm
SF01010195 |  | 0402电阻 | 102R |  | 片式厚膜电阻-102ohm/100-1/16W-±1%-0402 | Res | G:\Library\AD_Library\SCH\01_Basic.SchLib | R0402 | G:\Library\AD_Library\PCB\001-Resistance.PcbLib |  | ±1% | 50V | 1A | 62.5mW | -55℃~+155℃ |  |  | 1mm*0.5mm*0.35mm
SF01010196 |  | 0402电阻 | 105R |  | 片式厚膜电阻-105ohm/105-1/16W-±1%-0402 | Res | G:\Library\AD_Library\SCH\01_Basic.SchLib | R0402 | G:\Library\AD_Library\PCB\001-Resistance.PcbLib |  | ±1% | 50V | 1A | 62.5mW | -55℃~+155℃ |  |  | 1mm*0.5mm*0.35mm
SF01010197 |  | 0402电阻 | 107R |  | 片式厚膜电阻-107ohm/107-1/16W-±1%-0402 | Res | G:\Library\AD_Library\SCH\01_Basic.SchLib | R0402 | G:\Library\AD_Library\PCB\001-Resistance.PcbLib |  | ±1% | 50V | 1A | 62.5mW | -55℃~+155℃ |  |  | 1mm*0.5mm*0.35mm
SF01010198 |  | 0402电阻 | 110R |  | 片式厚膜电阻-110ohm/110-1/16W-±1%-0402 | Res | G:\Library\AD_Library\SCH\01_Basic.SchLib | R0402 | G:\Library\AD_Library\PCB\001-Resistance.PcbLib |  | ±1% | 50V | 1A | 62.5mW | -55℃~+155℃ |  |  | 1mm*0.5mm*0.35mm
SF01010199 |  | 0402电阻 | 113R |  | 片式厚膜电阻-113ohm/113-1/16W-±1%-0402 | Res | G:\Library\AD_Library\SCH\01_Basic.SchLib | R0402 | G:\Library\AD_Library\PCB\001-Resistance.PcbLib |  | ±1% | 50V | 1A | 62.5mW | -55℃~+155℃ |  |  | 1mm*0.5mm*0.35mm
SF01010200 |  | 0402电阻 | 115R |  | 片式厚膜电阻-115ohm/115-1/16W-±1%-0402 | Res | G:\Library\AD_Library\SCH\01_Basic.SchLib | R0402 | G:\Library\AD_Library\PCB\001-Resistance.PcbLib |  | ±1% | 50V | 1A | 62.5mW | -55℃~+155℃ |  |  | 1mm*0.5mm*0.35mm
SF01010201 |  | 0402电阻 | 118R |  | 片式厚膜电阻-118ohm/118-1/16W-±1%-0402 | Res | G:\Library\AD_Library\SCH\01_Basic.SchLib | R0402 | G:\Library\AD_Library\PCB\001-Resistance.PcbLib |  | ±1% | 50V | 1A | 62.5mW | -55℃~+155℃ |  |  | 1mm*0.5mm*0.35mm
SF01010202 |  | 0402电阻 | 121R |  | 片式厚膜电阻-121ohm/121-1/16W-±1%-0402 | Res | G:\Library\AD_Library\SCH\01_Basic.SchLib | R0402 | G:\Library\AD_Library\PCB\001-Resistance.PcbLib |  | ±1% | 50V | 1A | 62.5mW | -55℃~+155℃ |  |  | 1mm*0.5mm*0.35mm
SF01010203 |  | 0402电阻 | 124R |  | 片式厚膜电阻-124ohm/124-1/16W-±1%-0402 | Res | G:\Library\AD_Library\SCH\01_Basic.SchLib | R0402 | G:\Library\AD_Library\PCB\001-Resistance.PcbLib |  | ±1% | 50V | 1A | 62.5mW | -55℃~+155℃ |  |  | 1mm*0.5mm*0.35mm
SF01010204 |  | 0402电阻 | 127R |  | 片式厚膜电阻-127ohm/127-1/16W-±1%-0402 | Res | G:\Library\AD_Library\SCH\01_Basic.SchLib | R0402 | G:\Library\AD_Library\PCB\001-Resistance.PcbLib |  | ±1% | 50V | 1A | 62.5mW | -55℃~+155℃ |  |  | 1mm*0.5mm*0.35mm
SF01010205 |  | 0402电阻 | 130R |  | 片式厚膜电阻-130ohm/130-1/16W-±1%-0402 | Res | G:\Library\AD_Library\SCH\01_Basic.SchLib | R0402 | G:\Library\AD_Library\PCB\001-Resistance.PcbLib |  | ±1% | 50V | 1A | 62.5mW | -55℃~+155℃ |  |  | 1mm*0.5mm*0.35mm
SF01010206 |  | 0402电阻 | 133R |  | 片式厚膜电阻-133ohm/133-1/16W-±1%-0402 | Res | G:\Library\AD_Library\SCH\01_Basic.SchLib | R0402 | G:\Library\AD_Library\PCB\001-Resistance.PcbLib |  | ±1% | 50V | 1A | 62.5mW | -55℃~+155℃ |  |  | 1mm*0.5mm*0.35mm
SF01010207 |  | 0402电阻 | 137R |  | 片式厚膜电阻-137ohm/137-1/16W-±1%-0402 | Res | G:\Library\AD_Library\SCH\01_Basic.SchLib | R0402 | G:\Library\AD_Library\PCB\001-Resistance.PcbLib |  | ±1% | 50V | 1A | 62.5mW | -55℃~+155℃ |  |  | 1mm*0.5mm*0.35mm
SF01010208 |  | 0402电阻 | 140R |  | 片式厚膜电阻-140ohm/140-1/16W-±1%-0402 | Res | G:\Library\AD_Library\SCH\01_Basic.SchLib | R0402 | G:\Library\AD_Library\PCB\001-Resistance.PcbLib |  | ±1% | 50V | 1A | 62.5mW | -55℃~+155℃ |  |  | 1mm*0.5mm*0.35mm
SF01010209 |  | 0402电阻 | 143R |  | 片式厚膜电阻-143ohm/143-1/16W-±1%-0402 | Res | G:\Library\AD_Library\SCH\01_Basic.SchLib | R0402 | G:\Library\AD_Library\PCB\001-Resistance.PcbLib |  | ±1% | 50V | 1A | 62.5mW | -55℃~+155℃ |  |  | 1mm*0.5mm*0.35mm
SF01010210 |  | 0402电阻 | 147R |  | 片式厚膜电阻-147ohm/147-1/16W-±1%-0402 | Res | G:\Library\AD_Library\SCH\01_Basic.SchLib | R0402 | G:\Library\AD_Library\PCB\001-Resistance.PcbLib |  | ±1% | 50V | 1A | 62.5mW | -55℃~+155℃ |  |  | 1mm*0.5mm*0.35mm
SF01010211 |  | 0402电阻 | 150R |  | 片式厚膜电阻-150ohm/150-1/16W-±1%-0402 | Res | G:\Library\AD_Library\SCH\01_Basic.SchLib | R0402 | G:\Library\AD_Library\PCB\001-Resistance.PcbLib |  | ±1% | 50V | 1A | 62.5mW | -55℃~+155℃ |  |  | 1mm*0.5mm*0.35mm
SF01010212 |  | 0402电阻 | 154R |  | 片式厚膜电阻-154ohm/154-1/16W-±1%-0402 | Res | G:\Library\AD_Library\SCH\01_Basic.SchLib | R0402 | G:\Library\AD_Library\PCB\001-Resistance.PcbLib |  | ±1% | 50V | 1A | 62.5mW | -55℃~+155℃ |  |  | 1mm*0.5mm*0.35mm
SF01010213 |  | 0402电阻 | 158R |  | 片式厚膜电阻-158ohm/158-1/16W-±1%-0402 | Res | G:\Library\AD_Library\SCH\01_Basic.SchLib | R0402 | G:\Library\AD_Library\PCB\001-Resistance.PcbLib |  | ±1% | 50V | 1A | 62.5mW | -55℃~+155℃ |  |  | 1mm*0.5mm*0.35mm
SF01010214 |  | 0402电阻 | 162R |  | 片式厚膜电阻-162ohm/162-1/16W-±1%-0402 | Res | G:\Library\AD_Library\SCH\01_Basic.SchLib | R0402 | G:\Library\AD_Library\PCB\001-Resistance.PcbLib |  | ±1% | 50V | 1A | 62.5mW | -55℃~+155℃ |  |  | 1mm*0.5mm*0.35mm
SF01010215 |  | 0402电阻 | 165R |  | 片式厚膜电阻-165ohm/165-1/16W-±1%-0402 | Res | G:\Library\AD_Library\SCH\01_Basic.SchLib | R0402 | G:\Library\AD_Library\PCB\001-Resistance.PcbLib |  | ±1% | 50V | 1A | 62.5mW | -55℃~+155℃ |  |  | 1mm*0.5mm*0.35mm
SF01010216 |  | 0402电阻 | 169R |  | 片式厚膜电阻-169ohm/169-1/16W-±1%-0402 | Res | G:\Library\AD_Library\SCH\01_Basic.SchLib | R0402 | G:\Library\AD_Library\PCB\001-Resistance.PcbLib |  | ±1% | 50V | 1A | 62.5mW | -55℃~+155℃ |  |  | 1mm*0.5mm*0.35mm
SF01010217 |  | 0402电阻 | 174R |  | 片式厚膜电阻-174ohm/174-1/16W-±1%-0402 | Res | G:\Library\AD_Library\SCH\01_Basic.SchLib | R0402 | G:\Library\AD_Library\PCB\001-Resistance.PcbLib |  | ±1% | 50V | 1A | 62.5mW | -55℃~+155℃ |  |  | 1mm*0.5mm*0.35mm
SF01010218 |  | 0402电阻 | 178R |  | 片式厚膜电阻-178ohm/178-1/16W-±1%-0402 | Res | G:\Library\AD_Library\SCH\01_Basic.SchLib | R0402 | G:\Library\AD_Library\PCB\001-Resistance.PcbLib |  | ±1% | 50V | 1A | 62.5mW | -55℃~+155℃ |  |  | 1mm*0.5mm*0.35mm
SF01010219 |  | 0402电阻 | 182R |  | 片式厚膜电阻-182ohm/182-1/16W-±1%-0402 | Res | G:\Library\AD_Library\SCH\01_Basic.SchLib | R0402 | G:\Library\AD_Library\PCB\001-Resistance.PcbLib |  | ±1% | 50V | 1A | 62.5mW | -55℃~+155℃ |  |  | 1mm*0.5mm*0.35mm
SF01010220 |  | 0402电阻 | 187R |  | 片式厚膜电阻-187ohm/187-1/16W-±1%-0402 | Res | G:\Library\AD_Library\SCH\01_Basic.SchLib | R0402 | G:\Library\AD_Library\PCB\001-Resistance.PcbLib |  | ±1% | 50V | 1A | 62.5mW | -55℃~+155℃ |  |  | 1mm*0.5mm*0.35mm
SF01010221 |  | 0402电阻 | 191R |  | 片式厚膜电阻-191ohm/191-1/16W-±1%-0402 | Res | G:\Library\AD_Library\SCH\01_Basic.SchLib | R0402 | G:\Library\AD_Library\PCB\001-Resistance.PcbLib |  | ±1% | 50V | 1A | 62.5mW | -55℃~+155℃ |  |  | 1mm*0.5mm*0.35mm
SF01010222 |  | 0402电阻 | 196R |  | 片式厚膜电阻-196ohm/196-1/16W-±1%-0402 | Res | G:\Library\AD_Library\SCH\01_Basic.SchLib | R0402 | G:\Library\AD_Library\PCB\001-Resistance.PcbLib |  | ±1% | 50V | 1A | 62.5mW | -55℃~+155℃ |  |  | 1mm*0.5mm*0.35mm
SF01010223 |  | 0402电阻 | 200R |  | 片式厚膜电阻-200ohm/200-1/16W-±1%-0402 | Res | G:\Library\AD_Library\SCH\01_Basic.SchLib | R0402 | G:\Library\AD_Library\PCB\001-Resistance.PcbLib |  | ±1% | 50V | 1A | 62.5mW | -55℃~+155℃ |  |  | 1mm*0.5mm*0.35mm
SF01010224 |  | 0402电阻 | 205R |  | 片式厚膜电阻-205ohm/205-1/16W-±1%-0402 | Res | G:\Library\AD_Library\SCH\01_Basic.SchLib | R0402 | G:\Library\AD_Library\PCB\001-Resistance.PcbLib |  | ±1% | 50V | 1A | 62.5mW | -55℃~+155℃ |  |  | 1mm*0.5mm*0.35mm
SF01010225 |  | 0402电阻 | 210R |  | 片式厚膜电阻-210ohm/210-1/16W-±1%-0402 | Res | G:\Library\AD_Library\SCH\01_Basic.SchLib | R0402 | G:\Library\AD_Library\PCB\001-Resistance.PcbLib |  | ±1% | 50V | 1A | 62.5mW | -55℃~+155℃ |  |  | 1mm*0.5mm*0.35mm
SF01010226 |  | 0402电阻 | 215R |  | 片式厚膜电阻-215ohm/215-1/16W-±1%-0402 | Res | G:\Library\AD_Library\SCH\01_Basic.SchLib | R0402 | G:\Library\AD_Library\PCB\001-Resistance.PcbLib |  | ±1% | 50V | 1A | 62.5mW | -55℃~+155℃ |  |  | 1mm*0.5mm*0.35mm
SF01010227 |  | 0402电阻 | 221R |  | 片式厚膜电阻-221ohm/221-1/16W-±1%-0402 | Res | G:\Library\AD_Library\SCH\01_Basic.SchLib | R0402 | G:\Library\AD_Library\PCB\001-Resistance.PcbLib |  | ±1% | 50V | 1A | 62.5mW | -55℃~+155℃ |  |  | 1mm*0.5mm*0.35mm
SF01010228 |  | 0402电阻 | 226R |  | 片式厚膜电阻-226ohm/226-1/16W-±1%-0402 | Res | G:\Library\AD_Library\SCH\01_Basic.SchLib | R0402 | G:\Library\AD_Library\PCB\001-Resistance.PcbLib |  | ±1% | 50V | 1A | 62.5mW | -55℃~+155℃ |  |  | 1mm*0.5mm*0.35mm
SF01010229 |  | 0402电阻 | 232R |  | 片式厚膜电阻-232ohm/232-1/16W-±1%-0402 | Res | G:\Library\AD_Library\SCH\01_Basic.SchLib | R0402 | G:\Library\AD_Library\PCB\001-Resistance.PcbLib |  | ±1% | 50V | 1A | 62.5mW | -55℃~+155℃ |  |  | 1mm*0.5mm*0.35mm
SF01010230 |  | 0402电阻 | 237R |  | 片式厚膜电阻-237ohm/237-1/16W-±1%-0402 | Res | G:\Library\AD_Library\SCH\01_Basic.SchLib | R0402 | G:\Library\AD_Library\PCB\001-Resistance.PcbLib |  | ±1% | 50V | 1A | 62.5mW | -55℃~+155℃ |  |  | 1mm*0.5mm*0.35mm
SF01010231 |  | 0402电阻 | 243R |  | 片式厚膜电阻-243ohm/243-1/16W-±1%-0402 | Res | G:\Library\AD_Library\SCH\01_Basic.SchLib | R0402 | G:\Library\AD_Library\PCB\001-Resistance.PcbLib |  | ±1% | 50V | 1A | 62.5mW | -55℃~+155℃ |  |  | 1mm*0.5mm*0.35mm
SF01010232 |  | 0402电阻 | 249R |  | 片式厚膜电阻-249ohm/249-1/16W-±1%-0402 | Res | G:\Library\AD_Library\SCH\01_Basic.SchLib | R0402 | G:\Library\AD_Library\PCB\001-Resistance.PcbLib |  | ±1% | 50V | 1A | 62.5mW | -55℃~+155℃ |  |  | 1mm*0.5mm*0.35mm
SF01010233 |  | 0402电阻 | 255R |  | 片式厚膜电阻-255ohm/255-1/16W-±1%-0402 | Res | G:\Library\AD_Library\SCH\01_Basic.SchLib | R0402 | G:\Library\AD_Library\PCB\001-Resistance.PcbLib |  | ±1% | 50V | 1A | 62.5mW | -55℃~+155℃ |  |  | 1mm*0.5mm*0.35mm
SF01010234 |  | 0402电阻 | 261R |  | 片式厚膜电阻-261ohm/261-1/16W-±1%-0402 | Res | G:\Library\AD_Library\SCH\01_Basic.SchLib | R0402 | G:\Library\AD_Library\PCB\001-Resistance.PcbLib |  | ±1% | 50V | 1A | 62.5mW | -55℃~+155℃ |  |  | 1mm*0.5mm*0.35mm
SF01010235 |  | 0402电阻 | 267R |  | 片式厚膜电阻-267ohm/267-1/16W-±1%-0402 | Res | G:\Library\AD_Library\SCH\01_Basic.SchLib | R0402 | G:\Library\AD_Library\PCB\001-Resistance.PcbLib |  | ±1% | 50V | 1A | 62.5mW | -55℃~+155℃ |  |  | 1mm*0.5mm*0.35mm
SF01010236 |  | 0402电阻 | 274R |  | 片式厚膜电阻-274ohm/274-1/16W-±1%-0402 | Res | G:\Library\AD_Library\SCH\01_Basic.SchLib | R0402 | G:\Library\AD_Library\PCB\001-Resistance.PcbLib |  | ±1% | 50V | 1A | 62.5mW | -55℃~+155℃ |  |  | 1mm*0.5mm*0.35mm
SF01010237 |  | 0402电阻 | 280R |  | 片式厚膜电阻-280ohm/280-1/16W-±1%-0402 | Res | G:\Library\AD_Library\SCH\01_Basic.SchLib | R0402 | G:\Library\AD_Library\PCB\001-Resistance.PcbLib |  | ±1% | 50V | 1A | 62.5mW | -55℃~+155℃ |  |  | 1mm*0.5mm*0.35mm
SF01010238 |  | 0402电阻 | 287R |  | 片式厚膜电阻-287ohm/287-1/16W-±1%-0402 | Res | G:\Library\AD_Library\SCH\01_Basic.SchLib | R0402 | G:\Library\AD_Library\PCB\001-Resistance.PcbLib |  | ±1% | 50V | 1A | 62.5mW | -55℃~+155℃ |  |  | 1mm*0.5mm*0.35mm
SF01010239 |  | 0402电阻 | 294R |  | 片式厚膜电阻-294ohm/294-1/16W-±1%-0402 | Res | G:\Library\AD_Library\SCH\01_Basic.SchLib | R0402 | G:\Library\AD_Library\PCB\001-Resistance.PcbLib |  | ±1% | 50V | 1A | 62.5mW | -55℃~+155℃ |  |  | 1mm*0.5mm*0.35mm
SF01010240 |  | 0402电阻 | 301R |  | 片式厚膜电阻-301ohm/301-1/16W-±1%-0402 | Res | G:\Library\AD_Library\SCH\01_Basic.SchLib | R0402 | G:\Library\AD_Library\PCB\001-Resistance.PcbLib |  | ±1% | 50V | 1A | 62.5mW | -55℃~+155℃ |  |  | 1mm*0.5mm*0.35mm
SF01010241 |  | 0402电阻 | 309R |  | 片式厚膜电阻-309ohm/309-1/16W-±1%-0402 | Res | G:\Library\AD_Library\SCH\01_Basic.SchLib | R0402 | G:\Library\AD_Library\PCB\001-Resistance.PcbLib |  | ±1% | 50V | 1A | 62.5mW | -55℃~+155℃ |  |  | 1mm*0.5mm*0.35mm
SF01010242 |  | 0402电阻 | 316R |  | 片式厚膜电阻-316ohm/316-1/16W-±1%-0402 | Res | G:\Library\AD_Library\SCH\01_Basic.SchLib | R0402 | G:\Library\AD_Library\PCB\001-Resistance.PcbLib |  | ±1% | 50V | 1A | 62.5mW | -55℃~+155℃ |  |  | 1mm*0.5mm*0.35mm
SF01010243 |  | 0402电阻 | 324R |  | 片式厚膜电阻-324ohm/324-1/16W-±1%-0402 | Res | G:\Library\AD_Library\SCH\01_Basic.SchLib | R0402 | G:\Library\AD_Library\PCB\001-Resistance.PcbLib |  | ±1% | 50V | 1A | 62.5mW | -55℃~+155℃ |  |  | 1mm*0.5mm*0.35mm
SF01010244 |  | 0402电阻 | 332R |  | 片式厚膜电阻-332ohm/332-1/16W-±1%-0402 | Res | G:\Library\AD_Library\SCH\01_Basic.SchLib | R0402 | G:\Library\AD_Library\PCB\001-Resistance.PcbLib |  | ±1% | 50V | 1A | 62.5mW | -55℃~+155℃ |  |  | 1mm*0.5mm*0.35mm
SF01010245 |  | 0402电阻 | 340R |  | 片式厚膜电阻-340ohm/340-1/16W-±1%-0402 | Res | G:\Library\AD_Library\SCH\01_Basic.SchLib | R0402 | G:\Library\AD_Library\PCB\001-Resistance.PcbLib |  | ±1% | 50V | 1A | 62.5mW | -55℃~+155℃ |  |  | 1mm*0.5mm*0.35mm
SF01010246 |  | 0402电阻 | 348R |  | 片式厚膜电阻-348ohm/348-1/16W-±1%-0402 | Res | G:\Library\AD_Library\SCH\01_Basic.SchLib | R0402 | G:\Library\AD_Library\PCB\001-Resistance.PcbLib |  | ±1% | 50V | 1A | 62.5mW | -55℃~+155℃ |  |  | 1mm*0.5mm*0.35mm
SF01010247 |  | 0402电阻 | 357R |  | 片式厚膜电阻-357ohm/357-1/16W-±1%-0402 | Res | G:\Library\AD_Library\SCH\01_Basic.SchLib | R0402 | G:\Library\AD_Library\PCB\001-Resistance.PcbLib |  | ±1% | 50V | 1A | 62.5mW | -55℃~+155℃ |  |  | 1mm*0.5mm*0.35mm
SF01010248 |  | 0402电阻 | 365R |  | 片式厚膜电阻-365ohm/365-1/16W-±1%-0402 | Res | G:\Library\AD_Library\SCH\01_Basic.SchLib | R0402 | G:\Library\AD_Library\PCB\001-Resistance.PcbLib |  | ±1% | 50V | 1A | 62.5mW | -55℃~+155℃ |  |  | 1mm*0.5mm*0.35mm
SF01010249 |  | 0402电阻 | 374R |  | 片式厚膜电阻-374ohm/374-1/16W-±1%-0402 | Res | G:\Library\AD_Library\SCH\01_Basic.SchLib | R0402 | G:\Library\AD_Library\PCB\001-Resistance.PcbLib |  | ±1% | 50V | 1A | 62.5mW | -55℃~+155℃ |  |  | 1mm*0.5mm*0.35mm
SF01010250 |  | 0402电阻 | 383R |  | 片式厚膜电阻-383ohm/383-1/16W-±1%-0402 | Res | G:\Library\AD_Library\SCH\01_Basic.SchLib | R0402 | G:\Library\AD_Library\PCB\001-Resistance.PcbLib |  | ±1% | 50V | 1A | 62.5mW | -55℃~+155℃ |  |  | 1mm*0.5mm*0.35mm
SF01010251 |  | 0402电阻 | 392R |  | 片式厚膜电阻-392ohm/392-1/16W-±1%-0402 | Res | G:\Library\AD_Library\SCH\01_Basic.SchLib | R0402 | G:\Library\AD_Library\PCB\001-Resistance.PcbLib |  | ±1% | 50V | 1A | 62.5mW | -55℃~+155℃ |  |  | 1mm*0.5mm*0.35mm
SF01010252 |  | 0402电阻 | 402R |  | 片式厚膜电阻-402ohm/402-1/16W-±1%-0402 | Res | G:\Library\AD_Library\SCH\01_Basic.SchLib | R0402 | G:\Library\AD_Library\PCB\001-Resistance.PcbLib |  | ±1% | 50V | 1A | 62.5mW | -55℃~+155℃ |  |  | 1mm*0.5mm*0.35mm
SF01010253 |  | 0402电阻 | 412R |  | 片式厚膜电阻-412ohm/412-1/16W-±1%-0402 | Res | G:\Library\AD_Library\SCH\01_Basic.SchLib | R0402 | G:\Library\AD_Library\PCB\001-Resistance.PcbLib |  | ±1% | 50V | 1A | 62.5mW | -55℃~+155℃ |  |  | 1mm*0.5mm*0.35mm
SF01010254 |  | 0402电阻 | 432R |  | 片式厚膜电阻-432ohm/432-1/16W-±1%-0402 | Res | G:\Library\AD_Library\SCH\01_Basic.SchLib | R0402 | G:\Library\AD_Library\PCB\001-Resistance.PcbLib |  | ±1% | 50V | 1A | 62.5mW | -55℃~+155℃ |  |  | 1mm*0.5mm*0.35mm
SF01010255 |  | 0402电阻 | 442R |  | 片式厚膜电阻-442ohm/442-1/16W-±1%-0402 | Res | G:\Library\AD_Library\SCH\01_Basic.SchLib | R0402 | G:\Library\AD_Library\PCB\001-Resistance.PcbLib |  | ±1% | 50V | 1A | 62.5mW | -55℃~+155℃ |  |  | 1mm*0.5mm*0.35mm
SF01010256 |  | 0402电阻 | 432R |  | 片式厚膜电阻-432ohm/432-1/16W-±1%-0402 | Res | G:\Library\AD_Library\SCH\01_Basic.SchLib | R0402 | G:\Library\AD_Library\PCB\001-Resistance.PcbLib |  | ±1% | 50V | 1A | 62.5mW | -55℃~+155℃ |  |  | 1mm*0.5mm*0.35mm
SF01010257 |  | 0402电阻 | 442R |  | 片式厚膜电阻-442ohm/442-1/16W-±1%-0402 | Res | G:\Library\AD_Library\SCH\01_Basic.SchLib | R0402 | G:\Library\AD_Library\PCB\001-Resistance.PcbLib |  | ±1% | 50V | 1A | 62.5mW | -55℃~+155℃ |  |  | 1mm*0.5mm*0.35mm
SF01010258 |  | 0402电阻 | 453R |  | 片式厚膜电阻-453ohm/453-1/16W-±1%-0402 | Res | G:\Library\AD_Library\SCH\01_Basic.SchLib | R0402 | G:\Library\AD_Library\PCB\001-Resistance.PcbLib |  | ±1% | 50V | 1A | 62.5mW | -55℃~+155℃ |  |  | 1mm*0.5mm*0.35mm
SF01010259 |  | 0402电阻 | 464R |  | 片式厚膜电阻-464ohm/464-1/16W-±1%-0402 | Res | G:\Library\AD_Library\SCH\01_Basic.SchLib | R0402 | G:\Library\AD_Library\PCB\001-Resistance.PcbLib |  | ±1% | 50V | 1A | 62.5mW | -55℃~+155℃ |  |  | 1mm*0.5mm*0.35mm
SF01010260 |  | 0402电阻 | 475R |  | 片式厚膜电阻-475ohm/475-1/16W-±1%-0402 | Res | G:\Library\AD_Library\SCH\01_Basic.SchLib | R0402 | G:\Library\AD_Library\PCB\001-Resistance.PcbLib |  | ±1% | 50V | 1A | 62.5mW | -55℃~+155℃ |  |  | 1mm*0.5mm*0.35mm
SF01010261 |  | 0402电阻 | 487R |  | 片式厚膜电阻-487ohm/487-1/16W-±1%-0402 | Res | G:\Library\AD_Library\SCH\01_Basic.SchLib | R0402 | G:\Library\AD_Library\PCB\001-Resistance.PcbLib |  | ±1% | 50V | 1A | 62.5mW | -55℃~+155℃ |  |  | 1mm*0.5mm*0.35mm
SF01010262 |  | 0402电阻 | 499R |  | 片式厚膜电阻-499ohm/499-1/16W-±1%-0402 | Res | G:\Library\AD_Library\SCH\01_Basic.SchLib | R0402 | G:\Library\AD_Library\PCB\001-Resistance.PcbLib |  | ±1% | 50V | 1A | 62.5mW | -55℃~+155℃ |  |  | 1mm*0.5mm*0.35mm
SF01010263 |  | 0402电阻 | 511R |  | 片式厚膜电阻-511ohm/511-1/16W-±1%-0402 | Res | G:\Library\AD_Library\SCH\01_Basic.SchLib | R0402 | G:\Library\AD_Library\PCB\001-Resistance.PcbLib |  | ±1% | 50V | 1A | 62.5mW | -55℃~+155℃ |  |  | 1mm*0.5mm*0.35mm
SF01010264 |  | 0402电阻 | 523R |  | 片式厚膜电阻-523ohm/523-1/16W-±1%-0402 | Res | G:\Library\AD_Library\SCH\01_Basic.SchLib | R0402 | G:\Library\AD_Library\PCB\001-Resistance.PcbLib |  | ±1% | 50V | 1A | 62.5mW | -55℃~+155℃ |  |  | 1mm*0.5mm*0.35mm
SF01010265 |  | 0402电阻 | 536R |  | 片式厚膜电阻-536ohm/536-1/16W-±1%-0402 | Res | G:\Library\AD_Library\SCH\01_Basic.SchLib | R0402 | G:\Library\AD_Library\PCB\001-Resistance.PcbLib |  | ±1% | 50V | 1A | 62.5mW | -55℃~+155℃ |  |  | 1mm*0.5mm*0.35mm
SF01010266 |  | 0402电阻 | 549R |  | 片式厚膜电阻-549ohm/549-1/16W-±1%-0402 | Res | G:\Library\AD_Library\SCH\01_Basic.SchLib | R0402 | G:\Library\AD_Library\PCB\001-Resistance.PcbLib |  | ±1% | 50V | 1A | 62.5mW | -55℃~+155℃ |  |  | 1mm*0.5mm*0.35mm
SF01010267 |  | 0402电阻 | 562R |  | 片式厚膜电阻-562ohm/562-1/16W-±1%-0402 | Res | G:\Library\AD_Library\SCH\01_Basic.SchLib | R0402 | G:\Library\AD_Library\PCB\001-Resistance.PcbLib |  | ±1% | 50V | 1A | 62.5mW | -55℃~+155℃ |  |  | 1mm*0.5mm*0.35mm
SF01010268 |  | 0402电阻 | 576R |  | 片式厚膜电阻-576ohm/576-1/16W-±1%-0402 | Res | G:\Library\AD_Library\SCH\01_Basic.SchLib | R0402 | G:\Library\AD_Library\PCB\001-Resistance.PcbLib |  | ±1% | 50V | 1A | 62.5mW | -55℃~+155℃ |  |  | 1mm*0.5mm*0.35mm
SF01010269 |  | 0402电阻 | 590R |  | 片式厚膜电阻-590ohm/590-1/16W-±1%-0402 | Res | G:\Library\AD_Library\SCH\01_Basic.SchLib | R0402 | G:\Library\AD_Library\PCB\001-Resistance.PcbLib |  | ±1% | 50V | 1A | 62.5mW | -55℃~+155℃ |  |  | 1mm*0.5mm*0.35mm
SF01010270 |  | 0402电阻 | 604R |  | 片式厚膜电阻-604ohm/604-1/16W-±1%-0402 | Res | G:\Library\AD_Library\SCH\01_Basic.SchLib | R0402 | G:\Library\AD_Library\PCB\001-Resistance.PcbLib |  | ±1% | 50V | 1A | 62.5mW | -55℃~+155℃ |  |  | 1mm*0.5mm*0.35mm
SF01010271 |  | 0402电阻 | 619R |  | 片式厚膜电阻-619ohm/619-1/16W-±1%-0402 | Res | G:\Library\AD_Library\SCH\01_Basic.SchLib | R0402 | G:\Library\AD_Library\PCB\001-Resistance.PcbLib |  | ±1% | 50V | 1A | 62.5mW | -55℃~+155℃ |  |  | 1mm*0.5mm*0.35mm
SF01010272 |  | 0402电阻 | 634R |  | 片式厚膜电阻-634ohm/634-1/16W-±1%-0402 | Res | G:\Library\AD_Library\SCH\01_Basic.SchLib | R0402 | G:\Library\AD_Library\PCB\001-Resistance.PcbLib |  | ±1% | 50V | 1A | 62.5mW | -55℃~+155℃ |  |  | 1mm*0.5mm*0.35mm
SF01010273 |  | 0402电阻 | 649R |  | 片式厚膜电阻-649ohm/649-1/16W-±1%-0402 | Res | G:\Library\AD_Library\SCH\01_Basic.SchLib | R0402 | G:\Library\AD_Library\PCB\001-Resistance.PcbLib |  | ±1% | 50V | 1A | 62.5mW | -55℃~+155℃ |  |  | 1mm*0.5mm*0.35mm
SF01010274 |  | 0402电阻 | 665R |  | 片式厚膜电阻-665ohm/665-1/16W-±1%-0402 | Res | G:\Library\AD_Library\SCH\01_Basic.SchLib | R0402 | G:\Library\AD_Library\PCB\001-Resistance.PcbLib |  | ±1% | 50V | 1A | 62.5mW | -55℃~+155℃ |  |  | 1mm*0.5mm*0.35mm
SF01010275 |  | 0402电阻 | 681R |  | 片式厚膜电阻-681ohm/681-1/16W-±1%-0402 | Res | G:\Library\AD_Library\SCH\01_Basic.SchLib | R0402 | G:\Library\AD_Library\PCB\001-Resistance.PcbLib |  | ±1% | 50V | 1A | 62.5mW | -55℃~+155℃ |  |  | 1mm*0.5mm*0.35mm
SF01010276 |  | 0402电阻 | 698R |  | 片式厚膜电阻-698ohm/698-1/16W-±1%-0402 | Res | G:\Library\AD_Library\SCH\01_Basic.SchLib | R0402 | G:\Library\AD_Library\PCB\001-Resistance.PcbLib |  | ±1% | 50V | 1A | 62.5mW | -55℃~+155℃ |  |  | 1mm*0.5mm*0.35mm
SF01010277 |  | 0402电阻 | 715R |  | 片式厚膜电阻-715ohm/715-1/16W-±1%-0402 | Res | G:\Library\AD_Library\SCH\01_Basic.SchLib | R0402 | G:\Library\AD_Library\PCB\001-Resistance.PcbLib |  | ±1% | 50V | 1A | 62.5mW | -55℃~+155℃ |  |  | 1mm*0.5mm*0.35mm
SF01010278 |  | 0402电阻 | 732R |  | 片式厚膜电阻-732ohm/732-1/16W-±1%-0402 | Res | G:\Library\AD_Library\SCH\01_Basic.SchLib | R0402 | G:\Library\AD_Library\PCB\001-Resistance.PcbLib |  | ±1% | 50V | 1A | 62.5mW | -55℃~+155℃ |  |  | 1mm*0.5mm*0.35mm
SF01010279 |  | 0402电阻 | 750R |  | 片式厚膜电阻-750ohm/750-1/16W-±1%-0402 | Res | G:\Library\AD_Library\SCH\01_Basic.SchLib | R0402 | G:\Library\AD_Library\PCB\001-Resistance.PcbLib |  | ±1% | 50V | 1A | 62.5mW | -55℃~+155℃ |  |  | 1mm*0.5mm*0.35mm
SF01010280 |  | 0402电阻 | 768R |  | 片式厚膜电阻-768ohm/768-1/16W-±1%-0402 | Res | G:\Library\AD_Library\SCH\01_Basic.SchLib | R0402 | G:\Library\AD_Library\PCB\001-Resistance.PcbLib |  | ±1% | 50V | 1A | 62.5mW | -55℃~+155℃ |  |  | 1mm*0.5mm*0.35mm
SF01010281 |  | 0402电阻 | 787R |  | 片式厚膜电阻-787ohm/787-1/16W-±1%-0402 | Res | G:\Library\AD_Library\SCH\01_Basic.SchLib | R0402 | G:\Library\AD_Library\PCB\001-Resistance.PcbLib |  | ±1% | 50V | 1A | 62.5mW | -55℃~+155℃ |  |  | 1mm*0.5mm*0.35mm
SF01010282 |  | 0402电阻 | 806R |  | 片式厚膜电阻-806ohm/806-1/16W-±1%-0402 | Res | G:\Library\AD_Library\SCH\01_Basic.SchLib | R0402 | G:\Library\AD_Library\PCB\001-Resistance.PcbLib |  | ±1% | 50V | 1A | 62.5mW | -55℃~+155℃ |  |  | 1mm*0.5mm*0.35mm
SF01010283 |  | 0402电阻 | 825R |  | 片式厚膜电阻-825ohm/825-1/16W-±1%-0402 | Res | G:\Library\AD_Library\SCH\01_Basic.SchLib | R0402 | G:\Library\AD_Library\PCB\001-Resistance.PcbLib |  | ±1% | 50V | 1A | 62.5mW | -55℃~+155℃ |  |  | 1mm*0.5mm*0.35mm
SF01010284 |  | 0402电阻 | 845R |  | 片式厚膜电阻-845ohm/845-1/16W-±1%-0402 | Res | G:\Library\AD_Library\SCH\01_Basic.SchLib | R0402 | G:\Library\AD_Library\PCB\001-Resistance.PcbLib |  | ±1% | 50V | 1A | 62.5mW | -55℃~+155℃ |  |  | 1mm*0.5mm*0.35mm
SF01010285 |  | 0402电阻 | 866R |  | 片式厚膜电阻-866ohm/866-1/16W-±1%-0402 | Res | G:\Library\AD_Library\SCH\01_Basic.SchLib | R0402 | G:\Library\AD_Library\PCB\001-Resistance.PcbLib |  | ±1% | 50V | 1A | 62.5mW | -55℃~+155℃ |  |  | 1mm*0.5mm*0.35mm
SF01010286 |  | 0402电阻 | 887R |  | 片式厚膜电阻-887ohm/887-1/16W-±1%-0402 | Res | G:\Library\AD_Library\SCH\01_Basic.SchLib | R0402 | G:\Library\AD_Library\PCB\001-Resistance.PcbLib |  | ±1% | 50V | 1A | 62.5mW | -55℃~+155℃ |  |  | 1mm*0.5mm*0.35mm
SF01010287 |  | 0402电阻 | 909R |  | 片式厚膜电阻-909ohm/909-1/16W-±1%-0402 | Res | G:\Library\AD_Library\SCH\01_Basic.SchLib | R0402 | G:\Library\AD_Library\PCB\001-Resistance.PcbLib |  | ±1% | 50V | 1A | 62.5mW | -55℃~+155℃ |  |  | 1mm*0.5mm*0.35mm
SF01010288 |  | 0402电阻 | 931R |  | 片式厚膜电阻-931ohm/931-1/16W-±1%-0402 | Res | G:\Library\AD_Library\SCH\01_Basic.SchLib | R0402 | G:\Library\AD_Library\PCB\001-Resistance.PcbLib |  | ±1% | 50V | 1A | 62.5mW | -55℃~+155℃ |  |  | 1mm*0.5mm*0.35mm
SF01010289 |  | 0402电阻 | 953R |  | 片式厚膜电阻-953ohm/953-1/16W-±1%-0402 | Res | G:\Library\AD_Library\SCH\01_Basic.SchLib | R0402 | G:\Library\AD_Library\PCB\001-Resistance.PcbLib |  | ±1% | 50V | 1A | 62.5mW | -55℃~+155℃ |  |  | 1mm*0.5mm*0.35mm
SF01010290 |  | 0402电阻 | 976R |  | 片式厚膜电阻-976ohm/976-1/16W-±1%-0402 | Res | G:\Library\AD_Library\SCH\01_Basic.SchLib | R0402 | G:\Library\AD_Library\PCB\001-Resistance.PcbLib |  | ±1% | 50V | 1A | 62.5mW | -55℃~+155℃ |  |  | 1mm*0.5mm*0.35mm
SF01010291 |  | 0402电阻 | 1.00K |  | 片式厚膜电阻-1.00kohm/1000-1/16W-±1%-0402 | Res | G:\Library\AD_Library\SCH\01_Basic.SchLib | R0402 | G:\Library\AD_Library\PCB\001-Resistance.PcbLib |  | ±1% | 50V | 1A | 62.5mW | -55℃~+155℃ |  |  | 1mm*0.5mm*0.35mm
SF01010292 |  | 0402电阻 | 1.02K |  | 片式厚膜电阻-1.02kohm/1020-1/16W-±1%-0402 | Res | G:\Library\AD_Library\SCH\01_Basic.SchLib | R0402 | G:\Library\AD_Library\PCB\001-Resistance.PcbLib |  | ±1% | 50V | 1A | 62.5mW | -55℃~+155℃ |  |  | 1mm*0.5mm*0.35mm
SF01010293 |  | 0402电阻 | 1.05K |  | 片式厚膜电阻-1.05kohm/1050-1/16W-±1%-0402 | Res | G:\Library\AD_Library\SCH\01_Basic.SchLib | R0402 | G:\Library\AD_Library\PCB\001-Resistance.PcbLib |  | ±1% | 50V | 1A | 62.5mW | -55℃~+155℃ |  |  | 1mm*0.5mm*0.35mm
SF01010294 |  | 0402电阻 | 1.07K |  | 片式厚膜电阻-1.07kohm/1070-1/16W-±1%-0402 | Res | G:\Library\AD_Library\SCH\01_Basic.SchLib | R0402 | G:\Library\AD_Library\PCB\001-Resistance.PcbLib |  | ±1% | 50V | 1A | 62.5mW | -55℃~+155℃ |  |  | 1mm*0.5mm*0.35mm
SF01010295 |  | 0402电阻 | 1.10K |  | 片式厚膜电阻-1.10kohm/1100-1/16W-±1%-0402 | Res | G:\Library\AD_Library\SCH\01_Basic.SchLib | R0402 | G:\Library\AD_Library\PCB\001-Resistance.PcbLib |  | ±1% | 50V | 1A | 62.5mW | -55℃~+155℃ |  |  | 1mm*0.5mm*0.35mm
SF01010296 |  | 0402电阻 | 1.13K |  | 片式厚膜电阻-1.13kohm/1130-1/16W-±1%-0402 | Res | G:\Library\AD_Library\SCH\01_Basic.SchLib | R0402 | G:\Library\AD_Library\PCB\001-Resistance.PcbLib |  | ±1% | 50V | 1A | 62.5mW | -55℃~+155℃ |  |  | 1mm*0.5mm*0.35mm
SF01010297 |  | 0402电阻 | 1.15K |  | 片式厚膜电阻-1.15kohm/1150-1/16W-±1%-0402 | Res | G:\Library\AD_Library\SCH\01_Basic.SchLib | R0402 | G:\Library\AD_Library\PCB\001-Resistance.PcbLib |  | ±1% | 50V | 1A | 62.5mW | -55℃~+155℃ |  |  | 1mm*0.5mm*0.35mm
SF01010298 |  | 0402电阻 | 1.18K |  | 片式厚膜电阻-1.18kohm/1180-1/16W-±1%-0402 | Res | G:\Library\AD_Library\SCH\01_Basic.SchLib | R0402 | G:\Library\AD_Library\PCB\001-Resistance.PcbLib |  | ±1% | 50V | 1A | 62.5mW | -55℃~+155℃ |  |  | 1mm*0.5mm*0.35mm
SF01010299 |  | 0402电阻 | 1.21K |  | 片式厚膜电阻-1.21kohm/1210-1/16W-±1%-0402 | Res | G:\Library\AD_Library\SCH\01_Basic.SchLib | R0402 | G:\Library\AD_Library\PCB\001-Resistance.PcbLib |  | ±1% | 50V | 1A | 62.5mW | -55℃~+155℃ |  |  | 1mm*0.5mm*0.35mm
SF01010300 |  | 0402电阻 | 1.24K |  | 片式厚膜电阻-1.24kohm/1240-1/16W-±1%-0402 | Res | G:\Library\AD_Library\SCH\01_Basic.SchLib | R0402 | G:\Library\AD_Library\PCB\001-Resistance.PcbLib |  | ±1% | 50V | 1A | 62.5mW | -55℃~+155℃ |  |  | 1mm*0.5mm*0.35mm
SF01010301 |  | 0402电阻 | 1.27K |  | 片式厚膜电阻-1.27kohm/1270-1/16W-±1%-0402 | Res | G:\Library\AD_Library\SCH\01_Basic.SchLib | R0402 | G:\Library\AD_Library\PCB\001-Resistance.PcbLib |  | ±1% | 50V | 1A | 62.5mW | -55℃~+155℃ |  |  | 1mm*0.5mm*0.35mm
SF01010302 |  | 0402电阻 | 1.30K |  | 片式厚膜电阻-1.30kohm/1300-1/16W-±1%-0402 | Res | G:\Library\AD_Library\SCH\01_Basic.SchLib | R0402 | G:\Library\AD_Library\PCB\001-Resistance.PcbLib |  | ±1% | 50V | 1A | 62.5mW | -55℃~+155℃ |  |  | 1mm*0.5mm*0.35mm
SF01010303 |  | 0402电阻 | 1.33K |  | 片式厚膜电阻-1.33kohm/1330-1/16W-±1%-0402 | Res | G:\Library\AD_Library\SCH\01_Basic.SchLib | R0402 | G:\Library\AD_Library\PCB\001-Resistance.PcbLib |  | ±1% | 50V | 1A | 62.5mW | -55℃~+155℃ |  |  | 1mm*0.5mm*0.35mm
SF01010304 |  | 0402电阻 | 1.37K |  | 片式厚膜电阻-1.37kohm/1370-1/16W-±1%-0402 | Res | G:\Library\AD_Library\SCH\01_Basic.SchLib | R0402 | G:\Library\AD_Library\PCB\001-Resistance.PcbLib |  | ±1% | 50V | 1A | 62.5mW | -55℃~+155℃ |  |  | 1mm*0.5mm*0.35mm
SF01010305 |  | 0402电阻 | 1.40K |  | 片式厚膜电阻-1.40kohm/1400-1/16W-±1%-0402 | Res | G:\Library\AD_Library\SCH\01_Basic.SchLib | R0402 | G:\Library\AD_Library\PCB\001-Resistance.PcbLib |  | ±1% | 50V | 1A | 62.5mW | -55℃~+155℃ |  |  | 1mm*0.5mm*0.35mm
SF01010306 |  | 0402电阻 | 1.43K |  | 片式厚膜电阻-1.43kohm/1430-1/16W-±1%-0402 | Res | G:\Library\AD_Library\SCH\01_Basic.SchLib | R0402 | G:\Library\AD_Library\PCB\001-Resistance.PcbLib |  | ±1% | 50V | 1A | 62.5mW | -55℃~+155℃ |  |  | 1mm*0.5mm*0.35mm
SF01010307 |  | 0402电阻 | 1.47K |  | 片式厚膜电阻-1.47kohm/1470-1/16W-±1%-0402 | Res | G:\Library\AD_Library\SCH\01_Basic.SchLib | R0402 | G:\Library\AD_Library\PCB\001-Resistance.PcbLib |  | ±1% | 50V | 1A | 62.5mW | -55℃~+155℃ |  |  | 1mm*0.5mm*0.35mm
SF01010308 |  | 0402电阻 | 1.50K |  | 片式厚膜电阻-1.50kohm/1500-1/16W-±1%-0402 | Res | G:\Library\AD_Library\SCH\01_Basic.SchLib | R0402 | G:\Library\AD_Library\PCB\001-Resistance.PcbLib |  | ±1% | 50V | 1A | 62.5mW | -55℃~+155℃ |  |  | 1mm*0.5mm*0.35mm
SF01010309 |  | 0402电阻 | 1.54K |  | 片式厚膜电阻-1.54kohm/1540-1/16W-±1%-0402 | Res | G:\Library\AD_Library\SCH\01_Basic.SchLib | R0402 | G:\Library\AD_Library\PCB\001-Resistance.PcbLib |  | ±1% | 50V | 1A | 62.5mW | -55℃~+155℃ |  |  | 1mm*0.5mm*0.35mm
SF01010310 |  | 0402电阻 | 1.58K |  | 片式厚膜电阻-1.58kohm/1580-1/16W-±1%-0402 | Res | G:\Library\AD_Library\SCH\01_Basic.SchLib | R0402 | G:\Library\AD_Library\PCB\001-Resistance.PcbLib |  | ±1% | 50V | 1A | 62.5mW | -55℃~+155℃ |  |  | 1mm*0.5mm*0.35mm
SF01010311 |  | 0402电阻 | 1.62K |  | 片式厚膜电阻-1.62kohm/1620-1/16W-±1%-0402 | Res | G:\Library\AD_Library\SCH\01_Basic.SchLib | R0402 | G:\Library\AD_Library\PCB\001-Resistance.PcbLib |  | ±1% | 50V | 1A | 62.5mW | -55℃~+155℃ |  |  | 1mm*0.5mm*0.35mm
SF01010312 |  | 0402电阻 | 1.65K |  | 片式厚膜电阻-1.65kohm/1650-1/16W-±1%-0402 | Res | G:\Library\AD_Library\SCH\01_Basic.SchLib | R0402 | G:\Library\AD_Library\PCB\001-Resistance.PcbLib |  | ±1% | 50V | 1A | 62.5mW | -55℃~+155℃ |  |  | 1mm*0.5mm*0.35mm
SF01010313 |  | 0402电阻 | 1.69K |  | 片式厚膜电阻-1.69kohm/1690-1/16W-±1%-0402 | Res | G:\Library\AD_Library\SCH\01_Basic.SchLib | R0402 | G:\Library\AD_Library\PCB\001-Resistance.PcbLib |  | ±1% | 50V | 1A | 62.5mW | -55℃~+155℃ |  |  | 1mm*0.5mm*0.35mm
SF01010314 |  | 0402电阻 | 1.74K |  | 片式厚膜电阻-1.74kohm/1740-1/16W-±1%-0402 | Res | G:\Library\AD_Library\SCH\01_Basic.SchLib | R0402 | G:\Library\AD_Library\PCB\001-Resistance.PcbLib |  | ±1% | 50V | 1A | 62.5mW | -55℃~+155℃ |  |  | 1mm*0.5mm*0.35mm
SF01010315 |  | 0402电阻 | 1.78K |  | 片式厚膜电阻-1.78kohm/1780-1/16W-±1%-0402 | Res | G:\Library\AD_Library\SCH\01_Basic.SchLib | R0402 | G:\Library\AD_Library\PCB\001-Resistance.PcbLib |  | ±1% | 50V | 1A | 62.5mW | -55℃~+155℃ |  |  | 1mm*0.5mm*0.35mm
SF01010316 |  | 0402电阻 | 1.82K |  | 片式厚膜电阻-1.82kohm/1820-1/16W-±1%-0402 | Res | G:\Library\AD_Library\SCH\01_Basic.SchLib | R0402 | G:\Library\AD_Library\PCB\001-Resistance.PcbLib |  | ±1% | 50V | 1A | 62.5mW | -55℃~+155℃ |  |  | 1mm*0.5mm*0.35mm
SF01010317 |  | 0402电阻 | 1.87K |  | 片式厚膜电阻-1.87kohm/1870-1/16W-±1%-0402 | Res | G:\Library\AD_Library\SCH\01_Basic.SchLib | R0402 | G:\Library\AD_Library\PCB\001-Resistance.PcbLib |  | ±1% | 50V | 1A | 62.5mW | -55℃~+155℃ |  |  | 1mm*0.5mm*0.35mm
SF01010318 |  | 0402电阻 | 1.91K |  | 片式厚膜电阻-1.91kohm/1910-1/16W-±1%-0402 | Res | G:\Library\AD_Library\SCH\01_Basic.SchLib | R0402 | G:\Library\AD_Library\PCB\001-Resistance.PcbLib |  | ±1% | 50V | 1A | 62.5mW | -55℃~+155℃ |  |  | 1mm*0.5mm*0.35mm
SF01010319 |  | 0402电阻 | 1.96K |  | 片式厚膜电阻-1.96kohm/1960-1/16W-±1%-0402 | Res | G:\Library\AD_Library\SCH\01_Basic.SchLib | R0402 | G:\Library\AD_Library\PCB\001-Resistance.PcbLib |  | ±1% | 50V | 1A | 62.5mW | -55℃~+155℃ |  |  | 1mm*0.5mm*0.35mm
SF01010320 |  | 0402电阻 | 2.00K |  | 片式厚膜电阻-2.00kohm/2000-1/16W-±1%-0402 | Res | G:\Library\AD_Library\SCH\01_Basic.SchLib | R0402 | G:\Library\AD_Library\PCB\001-Resistance.PcbLib |  | ±1% | 50V | 1A | 62.5mW | -55℃~+155℃ |  |  | 1mm*0.5mm*0.35mm
SF01010321 |  | 0402电阻 | 2.05K |  | 片式厚膜电阻-2.05kohm/2050-1/16W-±1%-0402 | Res | G:\Library\AD_Library\SCH\01_Basic.SchLib | R0402 | G:\Library\AD_Library\PCB\001-Resistance.PcbLib |  | ±1% | 50V | 1A | 62.5mW | -55℃~+155℃ |  |  | 1mm*0.5mm*0.35mm
SF01010322 |  | 0402电阻 | 2.10K |  | 片式厚膜电阻-2.10kohm/2100-1/16W-±1%-0402 | Res | G:\Library\AD_Library\SCH\01_Basic.SchLib | R0402 | G:\Library\AD_Library\PCB\001-Resistance.PcbLib |  | ±1% | 50V | 1A | 62.5mW | -55℃~+155℃ |  |  | 1mm*0.5mm*0.35mm
SF01010323 |  | 0402电阻 | 2.15K |  | 片式厚膜电阻-2.15kohm/2150-1/16W-±1%-0402 | Res | G:\Library\AD_Library\SCH\01_Basic.SchLib | R0402 | G:\Library\AD_Library\PCB\001-Resistance.PcbLib |  | ±1% | 50V | 1A | 62.5mW | -55℃~+155℃ |  |  | 1mm*0.5mm*0.35mm
SF01010324 |  | 0402电阻 | 2.21K |  | 片式厚膜电阻-2.21kohm/2210-1/16W-±1%-0402 | Res | G:\Library\AD_Library\SCH\01_Basic.SchLib | R0402 | G:\Library\AD_Library\PCB\001-Resistance.PcbLib |  | ±1% | 50V | 1A | 62.5mW | -55℃~+155℃ |  |  | 1mm*0.5mm*0.35mm
SF01010325 |  | 0402电阻 | 2.26K |  | 片式厚膜电阻-2.26kohm/2260-1/16W-±1%-0402 | Res | G:\Library\AD_Library\SCH\01_Basic.SchLib | R0402 | G:\Library\AD_Library\PCB\001-Resistance.PcbLib |  | ±1% | 50V | 1A | 62.5mW | -55℃~+155℃ |  |  | 1mm*0.5mm*0.35mm
SF01010326 |  | 0402电阻 | 2.32K |  | 片式厚膜电阻-2.32kohm/2320-1/16W-±1%-0402 | Res | G:\Library\AD_Library\SCH\01_Basic.SchLib | R0402 | G:\Library\AD_Library\PCB\001-Resistance.PcbLib |  | ±1% | 50V | 1A | 62.5mW | -55℃~+155℃ |  |  | 1mm*0.5mm*0.35mm
SF01010327 |  | 0402电阻 | 2.37K |  | 片式厚膜电阻-2.37kohm/2370-1/16W-±1%-0402 | Res | G:\Library\AD_Library\SCH\01_Basic.SchLib | R0402 | G:\Library\AD_Library\PCB\001-Resistance.PcbLib |  | ±1% | 50V | 1A | 62.5mW | -55℃~+155℃ |  |  | 1mm*0.5mm*0.35mm
SF01010328 |  | 0402电阻 | 2.43K |  | 片式厚膜电阻-2.43kohm/2430-1/16W-±1%-0402 | Res | G:\Library\AD_Library\SCH\01_Basic.SchLib | R0402 | G:\Library\AD_Library\PCB\001-Resistance.PcbLib |  | ±1% | 50V | 1A | 62.5mW | -55℃~+155℃ |  |  | 1mm*0.5mm*0.35mm
SF01010329 |  | 0402电阻 | 2.49K |  | 片式厚膜电阻-2.49kohm/2490-1/16W-±1%-0402 | Res | G:\Library\AD_Library\SCH\01_Basic.SchLib | R0402 | G:\Library\AD_Library\PCB\001-Resistance.PcbLib |  | ±1% | 50V | 1A | 62.5mW | -55℃~+155℃ |  |  | 1mm*0.5mm*0.35mm
SF01010330 |  | 0402电阻 | 2.55K |  | 片式厚膜电阻-2.55kohm/2550-1/16W-±1%-0402 | Res | G:\Library\AD_Library\SCH\01_Basic.SchLib | R0402 | G:\Library\AD_Library\PCB\001-Resistance.PcbLib |  | ±1% | 50V | 1A | 62.5mW | -55℃~+155℃ |  |  | 1mm*0.5mm*0.35mm
SF01010331 |  | 0402电阻 | 2.61K |  | 片式厚膜电阻-2.61kohm/2610-1/16W-±1%-0402 | Res | G:\Library\AD_Library\SCH\01_Basic.SchLib | R0402 | G:\Library\AD_Library\PCB\001-Resistance.PcbLib |  | ±1% | 50V | 1A | 62.5mW | -55℃~+155℃ |  |  | 1mm*0.5mm*0.35mm
SF01010332 |  | 0402电阻 | 2.67K |  | 片式厚膜电阻-2.67kohm/2670-1/16W-±1%-0402 | Res | G:\Library\AD_Library\SCH\01_Basic.SchLib | R0402 | G:\Library\AD_Library\PCB\001-Resistance.PcbLib |  | ±1% | 50V | 1A | 62.5mW | -55℃~+155℃ |  |  | 1mm*0.5mm*0.35mm
SF01010333 |  | 0402电阻 | 2.74K |  | 片式厚膜电阻-2.74kohm/2740-1/16W-±1%-0402 | Res | G:\Library\AD_Library\SCH\01_Basic.SchLib | R0402 | G:\Library\AD_Library\PCB\001-Resistance.PcbLib |  | ±1% | 50V | 1A | 62.5mW | -55℃~+155℃ |  |  | 1mm*0.5mm*0.35mm
SF01010334 |  | 0402电阻 | 2.80K |  | 片式厚膜电阻-2.80kohm/2800-1/16W-±1%-0402 | Res | G:\Library\AD_Library\SCH\01_Basic.SchLib | R0402 | G:\Library\AD_Library\PCB\001-Resistance.PcbLib |  | ±1% | 50V | 1A | 62.5mW | -55℃~+155℃ |  |  | 1mm*0.5mm*0.35mm
SF01010335 |  | 0402电阻 | 2.87K |  | 片式厚膜电阻-2.87kohm/2870-1/16W-±1%-0402 | Res | G:\Library\AD_Library\SCH\01_Basic.SchLib | R0402 | G:\Library\AD_Library\PCB\001-Resistance.PcbLib |  | ±1% | 50V | 1A | 62.5mW | -55℃~+155℃ |  |  | 1mm*0.5mm*0.35mm
SF01010336 |  | 0402电阻 | 2.94K |  | 片式厚膜电阻-2.94kohm/2940-1/16W-±1%-0402 | Res | G:\Library\AD_Library\SCH\01_Basic.SchLib | R0402 | G:\Library\AD_Library\PCB\001-Resistance.PcbLib |  | ±1% | 50V | 1A | 62.5mW | -55℃~+155℃ |  |  | 1mm*0.5mm*0.35mm
SF01010337 |  | 0402电阻 | 3.01K |  | 片式厚膜电阻-3.01kohm/3010-1/16W-±1%-0402 | Res | G:\Library\AD_Library\SCH\01_Basic.SchLib | R0402 | G:\Library\AD_Library\PCB\001-Resistance.PcbLib |  | ±1% | 50V | 1A | 62.5mW | -55℃~+155℃ |  |  | 1mm*0.5mm*0.35mm
SF01010338 |  | 0402电阻 | 3.09K |  | 片式厚膜电阻-3.09kohm/3090-1/16W-±1%-0402 | Res | G:\Library\AD_Library\SCH\01_Basic.SchLib | R0402 | G:\Library\AD_Library\PCB\001-Resistance.PcbLib |  | ±1% | 50V | 1A | 62.5mW | -55℃~+155℃ |  |  | 1mm*0.5mm*0.35mm
SF01010339 |  | 0402电阻 | 3.16K |  | 片式厚膜电阻-3.16kohm/3160-1/16W-±1%-0402 | Res | G:\Library\AD_Library\SCH\01_Basic.SchLib | R0402 | G:\Library\AD_Library\PCB\001-Resistance.PcbLib |  | ±1% | 50V | 1A | 62.5mW | -55℃~+155℃ |  |  | 1mm*0.5mm*0.35mm
SF01010340 |  | 0402电阻 | 3.24K |  | 片式厚膜电阻-3.24kohm/3240-1/16W-±1%-0402 | Res | G:\Library\AD_Library\SCH\01_Basic.SchLib | R0402 | G:\Library\AD_Library\PCB\001-Resistance.PcbLib |  | ±1% | 50V | 1A | 62.5mW | -55℃~+155℃ |  |  | 1mm*0.5mm*0.35mm
SF01010341 |  | 0402电阻 | 3.32K |  | 片式厚膜电阻-3.32kohm/3320-1/16W-±1%-0402 | Res | G:\Library\AD_Library\SCH\01_Basic.SchLib | R0402 | G:\Library\AD_Library\PCB\001-Resistance.PcbLib |  | ±1% | 50V | 1A | 62.5mW | -55℃~+155℃ |  |  | 1mm*0.5mm*0.35mm
SF01010342 |  | 0402电阻 | 3.40K |  | 片式厚膜电阻-3.40kohm/3400-1/16W-±1%-0402 | Res | G:\Library\AD_Library\SCH\01_Basic.SchLib | R0402 | G:\Library\AD_Library\PCB\001-Resistance.PcbLib |  | ±1% | 50V | 1A | 62.5mW | -55℃~+155℃ |  |  | 1mm*0.5mm*0.35mm
SF01010343 |  | 0402电阻 | 3.48K |  | 片式厚膜电阻-3.48kohm/3480-1/16W-±1%-0402 | Res | G:\Library\AD_Library\SCH\01_Basic.SchLib | R0402 | G:\Library\AD_Library\PCB\001-Resistance.PcbLib |  | ±1% | 50V | 1A | 62.5mW | -55℃~+155℃ |  |  | 1mm*0.5mm*0.35mm
SF01010344 |  | 0402电阻 | 3.57K |  | 片式厚膜电阻-3.57kohm/3570-1/16W-±1%-0402 | Res | G:\Library\AD_Library\SCH\01_Basic.SchLib | R0402 | G:\Library\AD_Library\PCB\001-Resistance.PcbLib |  | ±1% | 50V | 1A | 62.5mW | -55℃~+155℃ |  |  | 1mm*0.5mm*0.35mm
SF01010345 |  | 0402电阻 | 3.65K |  | 片式厚膜电阻-3.65kohm/3650-1/16W-±1%-0402 | Res | G:\Library\AD_Library\SCH\01_Basic.SchLib | R0402 | G:\Library\AD_Library\PCB\001-Resistance.PcbLib |  | ±1% | 50V | 1A | 62.5mW | -55℃~+155℃ |  |  | 1mm*0.5mm*0.35mm
SF01010346 |  | 0402电阻 | 3.74K |  | 片式厚膜电阻-3.74kohm/3740-1/16W-±1%-0402 | Res | G:\Library\AD_Library\SCH\01_Basic.SchLib | R0402 | G:\Library\AD_Library\PCB\001-Resistance.PcbLib |  | ±1% | 50V | 1A | 62.5mW | -55℃~+155℃ |  |  | 1mm*0.5mm*0.35mm
SF01010347 |  | 0402电阻 | 3.83K |  | 片式厚膜电阻-3.83kohm/3830-1/16W-±1%-0402 | Res | G:\Library\AD_Library\SCH\01_Basic.SchLib | R0402 | G:\Library\AD_Library\PCB\001-Resistance.PcbLib |  | ±1% | 50V | 1A | 62.5mW | -55℃~+155℃ |  |  | 1mm*0.5mm*0.35mm
SF01010348 |  | 0402电阻 | 3.92K |  | 片式厚膜电阻-3.92kohm/3920-1/16W-±1%-0402 | Res | G:\Library\AD_Library\SCH\01_Basic.SchLib | R0402 | G:\Library\AD_Library\PCB\001-Resistance.PcbLib |  | ±1% | 50V | 1A | 62.5mW | -55℃~+155℃ |  |  | 1mm*0.5mm*0.35mm
SF01010349 |  | 0402电阻 | 4.02K |  | 片式厚膜电阻-4.02kohm/4020-1/16W-±1%-0402 | Res | G:\Library\AD_Library\SCH\01_Basic.SchLib | R0402 | G:\Library\AD_Library\PCB\001-Resistance.PcbLib |  | ±1% | 50V | 1A | 62.5mW | -55℃~+155℃ |  |  | 1mm*0.5mm*0.35mm
SF01010350 |  | 0402电阻 | 4.12K |  | 片式厚膜电阻-4.12kohm/4120-1/16W-±1%-0402 | Res | G:\Library\AD_Library\SCH\01_Basic.SchLib | R0402 | G:\Library\AD_Library\PCB\001-Resistance.PcbLib |  | ±1% | 50V | 1A | 62.5mW | -55℃~+155℃ |  |  | 1mm*0.5mm*0.35mm
SF01010351 |  | 0402电阻 | 4.22K |  | 片式厚膜电阻-4.22kohm/4220-1/16W-±1%-0402 | Res | G:\Library\AD_Library\SCH\01_Basic.SchLib | R0402 | G:\Library\AD_Library\PCB\001-Resistance.PcbLib |  | ±1% | 50V | 1A | 62.5mW | -55℃~+155℃ |  |  | 1mm*0.5mm*0.35mm
SF01010352 |  | 0402电阻 | 4.32K |  | 片式厚膜电阻-4.32kohm/4320-1/16W-±1%-0402 | Res | G:\Library\AD_Library\SCH\01_Basic.SchLib | R0402 | G:\Library\AD_Library\PCB\001-Resistance.PcbLib |  | ±1% | 50V | 1A | 62.5mW | -55℃~+155℃ |  |  | 1mm*0.5mm*0.35mm
SF01010353 |  | 0402电阻 | 4.42K |  | 片式厚膜电阻-4.42kohm/4420-1/16W-±1%-0402 | Res | G:\Library\AD_Library\SCH\01_Basic.SchLib | R0402 | G:\Library\AD_Library\PCB\001-Resistance.PcbLib |  | ±1% | 50V | 1A | 62.5mW | -55℃~+155℃ |  |  | 1mm*0.5mm*0.35mm
SF01010354 |  | 0402电阻 | 4.53K |  | 片式厚膜电阻-4.53kohm/4530-1/16W-±1%-0402 | Res | G:\Library\AD_Library\SCH\01_Basic.SchLib | R0402 | G:\Library\AD_Library\PCB\001-Resistance.PcbLib |  | ±1% | 50V | 1A | 62.5mW | -55℃~+155℃ |  |  | 1mm*0.5mm*0.35mm
SF01010355 |  | 0402电阻 | 4.64K |  | 片式厚膜电阻-4.64kohm/4640-1/16W-±1%-0402 | Res | G:\Library\AD_Library\SCH\01_Basic.SchLib | R0402 | G:\Library\AD_Library\PCB\001-Resistance.PcbLib |  | ±1% | 50V | 1A | 62.5mW | -55℃~+155℃ |  |  | 1mm*0.5mm*0.35mm
SF01010356 |  | 0402电阻 | 4.75K |  | 片式厚膜电阻-4.75kohm/4750-1/16W-±1%-0402 | Res | G:\Library\AD_Library\SCH\01_Basic.SchLib | R0402 | G:\Library\AD_Library\PCB\001-Resistance.PcbLib |  | ±1% | 50V | 1A | 62.5mW | -55℃~+155℃ |  |  | 1mm*0.5mm*0.35mm
SF01010357 |  | 0402电阻 | 4.87K |  | 片式厚膜电阻-4.87kohm/4870-1/16W-±1%-0402 | Res | G:\Library\AD_Library\SCH\01_Basic.SchLib | R0402 | G:\Library\AD_Library\PCB\001-Resistance.PcbLib |  | ±1% | 50V | 1A | 62.5mW | -55℃~+155℃ |  |  | 1mm*0.5mm*0.35mm
SF01010358 |  | 0402电阻 | 4.99K |  | 片式厚膜电阻-4.99kohm/4990-1/16W-±1%-0402 | Res | G:\Library\AD_Library\SCH\01_Basic.SchLib | R0402 | G:\Library\AD_Library\PCB\001-Resistance.PcbLib |  | ±1% | 50V | 1A | 62.5mW | -55℃~+155℃ |  |  | 1mm*0.5mm*0.35mm
SF01010359 |  | 0402电阻 | 5.11K |  | 片式厚膜电阻-5.11kohm/5110-1/16W-±1%-0402 | Res | G:\Library\AD_Library\SCH\01_Basic.SchLib | R0402 | G:\Library\AD_Library\PCB\001-Resistance.PcbLib |  | ±1% | 50V | 1A | 62.5mW | -55℃~+155℃ |  |  | 1mm*0.5mm*0.35mm
SF01010360 |  | 0402电阻 | 5.23K |  | 片式厚膜电阻-5.23kohm/5230-1/16W-±1%-0402 | Res | G:\Library\AD_Library\SCH\01_Basic.SchLib | R0402 | G:\Library\AD_Library\PCB\001-Resistance.PcbLib |  | ±1% | 50V | 1A | 62.5mW | -55℃~+155℃ |  |  | 1mm*0.5mm*0.35mm
SF01010361 |  | 0402电阻 | 5.36K |  | 片式厚膜电阻-5.36kohm/5360-1/16W-±1%-0402 | Res | G:\Library\AD_Library\SCH\01_Basic.SchLib | R0402 | G:\Library\AD_Library\PCB\001-Resistance.PcbLib |  | ±1% | 50V | 1A | 62.5mW | -55℃~+155℃ |  |  | 1mm*0.5mm*0.35mm
SF01010362 |  | 0402电阻 | 5.49K |  | 片式厚膜电阻-5.49kohm/5490-1/16W-±1%-0402 | Res | G:\Library\AD_Library\SCH\01_Basic.SchLib | R0402 | G:\Library\AD_Library\PCB\001-Resistance.PcbLib |  | ±1% | 50V | 1A | 62.5mW | -55℃~+155℃ |  |  | 1mm*0.5mm*0.35mm
SF01010363 |  | 0402电阻 | 5.62K |  | 片式厚膜电阻-5.62kohm/5620-1/16W-±1%-0402 | Res | G:\Library\AD_Library\SCH\01_Basic.SchLib | R0402 | G:\Library\AD_Library\PCB\001-Resistance.PcbLib |  | ±1% | 50V | 1A | 62.5mW | -55℃~+155℃ |  |  | 1mm*0.5mm*0.35mm
SF01010364 |  | 0402电阻 | 5.76K |  | 片式厚膜电阻-5.76kohm/5760-1/16W-±1%-0402 | Res | G:\Library\AD_Library\SCH\01_Basic.SchLib | R0402 | G:\Library\AD_Library\PCB\001-Resistance.PcbLib |  | ±1% | 50V | 1A | 62.5mW | -55℃~+155℃ |  |  | 1mm*0.5mm*0.35mm
SF01010365 |  | 0402电阻 | 5.90K |  | 片式厚膜电阻-5.90kohm/5900-1/16W-±1%-0402 | Res | G:\Library\AD_Library\SCH\01_Basic.SchLib | R0402 | G:\Library\AD_Library\PCB\001-Resistance.PcbLib |  | ±1% | 50V | 1A | 62.5mW | -55℃~+155℃ |  |  | 1mm*0.5mm*0.35mm
SF01010366 |  | 0402电阻 | 6.04K |  | 片式厚膜电阻-6.04kohm/6040-1/16W-±1%-0402 | Res | G:\Library\AD_Library\SCH\01_Basic.SchLib | R0402 | G:\Library\AD_Library\PCB\001-Resistance.PcbLib |  | ±1% | 50V | 1A | 62.5mW | -55℃~+155℃ |  |  | 1mm*0.5mm*0.35mm
SF01010367 |  | 0402电阻 | 6.19K |  | 片式厚膜电阻-6.19kohm/6190-1/16W-±1%-0402 | Res | G:\Library\AD_Library\SCH\01_Basic.SchLib | R0402 | G:\Library\AD_Library\PCB\001-Resistance.PcbLib |  | ±1% | 50V | 1A | 62.5mW | -55℃~+155℃ |  |  | 1mm*0.5mm*0.35mm
SF01010368 |  | 0402电阻 | 6.34K |  | 片式厚膜电阻-6.34kohm/6340-1/16W-±1%-0402 | Res | G:\Library\AD_Library\SCH\01_Basic.SchLib | R0402 | G:\Library\AD_Library\PCB\001-Resistance.PcbLib |  | ±1% | 50V | 1A | 62.5mW | -55℃~+155℃ |  |  | 1mm*0.5mm*0.35mm
SF01010369 |  | 0402电阻 | 6.49K |  | 片式厚膜电阻-6.49kohm/6490-1/16W-±1%-0402 | Res | G:\Library\AD_Library\SCH\01_Basic.SchLib | R0402 | G:\Library\AD_Library\PCB\001-Resistance.PcbLib |  | ±1% | 50V | 1A | 62.5mW | -55℃~+155℃ |  |  | 1mm*0.5mm*0.35mm
SF01010370 |  | 0402电阻 | 6.65K |  | 片式厚膜电阻-6.65kohm/6650-1/16W-±1%-0402 | Res | G:\Library\AD_Library\SCH\01_Basic.SchLib | R0402 | G:\Library\AD_Library\PCB\001-Resistance.PcbLib |  | ±1% | 50V | 1A | 62.5mW | -55℃~+155℃ |  |  | 1mm*0.5mm*0.35mm
SF01010371 |  | 0402电阻 | 6.81K |  | 片式厚膜电阻-6.81kohm/6810-1/16W-±1%-0402 | Res | G:\Library\AD_Library\SCH\01_Basic.SchLib | R0402 | G:\Library\AD_Library\PCB\001-Resistance.PcbLib |  | ±1% | 50V | 1A | 62.5mW | -55℃~+155℃ |  |  | 1mm*0.5mm*0.35mm
SF01010372 |  | 0402电阻 | 6.98K |  | 片式厚膜电阻-6.98kohm/6980-1/16W-±1%-0402 | Res | G:\Library\AD_Library\SCH\01_Basic.SchLib | R0402 | G:\Library\AD_Library\PCB\001-Resistance.PcbLib |  | ±1% | 50V | 1A | 62.5mW | -55℃~+155℃ |  |  | 1mm*0.5mm*0.35mm
SF01010373 |  | 0402电阻 | 7.15K |  | 片式厚膜电阻-7.15kohm/7150-1/16W-±1%-0402 | Res | G:\Library\AD_Library\SCH\01_Basic.SchLib | R0402 | G:\Library\AD_Library\PCB\001-Resistance.PcbLib |  | ±1% | 50V | 1A | 62.5mW | -55℃~+155℃ |  |  | 1mm*0.5mm*0.35mm
SF01010374 |  | 0402电阻 | 7.32K |  | 片式厚膜电阻-7.32kohm/7320-1/16W-±1%-0402 | Res | G:\Library\AD_Library\SCH\01_Basic.SchLib | R0402 | G:\Library\AD_Library\PCB\001-Resistance.PcbLib |  | ±1% | 50V | 1A | 62.5mW | -55℃~+155℃ |  |  | 1mm*0.5mm*0.35mm
SF01010375 |  | 0402电阻 | 7.50K |  | 片式厚膜电阻-7.50kohm/7500-1/16W-±1%-0402 | Res | G:\Library\AD_Library\SCH\01_Basic.SchLib | R0402 | G:\Library\AD_Library\PCB\001-Resistance.PcbLib |  | ±1% | 50V | 1A | 62.5mW | -55℃~+155℃ |  |  | 1mm*0.5mm*0.35mm
SF01010376 |  | 0402电阻 | 7.68K |  | 片式厚膜电阻-7.68kohm/7680-1/16W-±1%-0402 | Res | G:\Library\AD_Library\SCH\01_Basic.SchLib | R0402 | G:\Library\AD_Library\PCB\001-Resistance.PcbLib |  | ±1% | 50V | 1A | 62.5mW | -55℃~+155℃ |  |  | 1mm*0.5mm*0.35mm
SF01010377 |  | 0402电阻 | 7.87K |  | 片式厚膜电阻-7.87kohm/7870-1/16W-±1%-0402 | Res | G:\Library\AD_Library\SCH\01_Basic.SchLib | R0402 | G:\Library\AD_Library\PCB\001-Resistance.PcbLib |  | ±1% | 50V | 1A | 62.5mW | -55℃~+155℃ |  |  | 1mm*0.5mm*0.35mm
SF01010378 |  | 0402电阻 | 8.06K |  | 片式厚膜电阻-8.06kohm/8060-1/16W-±1%-0402 | Res | G:\Library\AD_Library\SCH\01_Basic.SchLib | R0402 | G:\Library\AD_Library\PCB\001-Resistance.PcbLib |  | ±1% | 50V | 1A | 62.5mW | -55℃~+155℃ |  |  | 1mm*0.5mm*0.35mm
SF01010379 |  | 0402电阻 | 8.25K |  | 片式厚膜电阻-8.25kohm/8250-1/16W-±1%-0402 | Res | G:\Library\AD_Library\SCH\01_Basic.SchLib | R0402 | G:\Library\AD_Library\PCB\001-Resistance.PcbLib |  | ±1% | 50V | 1A | 62.5mW | -55℃~+155℃ |  |  | 1mm*0.5mm*0.35mm
SF01010380 |  | 0402电阻 | 8.45K |  | 片式厚膜电阻-8.45kohm/8450-1/16W-±1%-0402 | Res | G:\Library\AD_Library\SCH\01_Basic.SchLib | R0402 | G:\Library\AD_Library\PCB\001-Resistance.PcbLib |  | ±1% | 50V | 1A | 62.5mW | -55℃~+155℃ |  |  | 1mm*0.5mm*0.35mm
SF01010381 |  | 0402电阻 | 8.66K |  | 片式厚膜电阻-8.66kohm/8660-1/16W-±1%-0402 | Res | G:\Library\AD_Library\SCH\01_Basic.SchLib | R0402 | G:\Library\AD_Library\PCB\001-Resistance.PcbLib |  | ±1% | 50V | 1A | 62.5mW | -55℃~+155℃ |  |  | 1mm*0.5mm*0.35mm
SF01010382 |  | 0402电阻 | 8.87K |  | 片式厚膜电阻-8.87kohm/8870-1/16W-±1%-0402 | Res | G:\Library\AD_Library\SCH\01_Basic.SchLib | R0402 | G:\Library\AD_Library\PCB\001-Resistance.PcbLib |  | ±1% | 50V | 1A | 62.5mW | -55℃~+155℃ |  |  | 1mm*0.5mm*0.35mm
SF01010383 |  | 0402电阻 | 9.09K |  | 片式厚膜电阻-9.09kohm/9090-1/16W-±1%-0402 | Res | G:\Library\AD_Library\SCH\01_Basic.SchLib | R0402 | G:\Library\AD_Library\PCB\001-Resistance.PcbLib |  | ±1% | 50V | 1A | 62.5mW | -55℃~+155℃ |  |  | 1mm*0.5mm*0.35mm
SF01010384 |  | 0402电阻 | 9.31K |  | 片式厚膜电阻-9.31kohm/9310-1/16W-±1%-0402 | Res | G:\Library\AD_Library\SCH\01_Basic.SchLib | R0402 | G:\Library\AD_Library\PCB\001-Resistance.PcbLib |  | ±1% | 50V | 1A | 62.5mW | -55℃~+155℃ |  |  | 1mm*0.5mm*0.35mm
SF01010385 |  | 0402电阻 | 9.53K |  | 片式厚膜电阻-9.53kohm/9530-1/16W-±1%-0402 | Res | G:\Library\AD_Library\SCH\01_Basic.SchLib | R0402 | G:\Library\AD_Library\PCB\001-Resistance.PcbLib |  | ±1% | 50V | 1A | 62.5mW | -55℃~+155℃ |  |  | 1mm*0.5mm*0.35mm
SF01010386 |  | 0402电阻 | 9.76K |  | 片式厚膜电阻-9.76kohm/9760-1/16W-±1%-0402 | Res | G:\Library\AD_Library\SCH\01_Basic.SchLib | R0402 | G:\Library\AD_Library\PCB\001-Resistance.PcbLib |  | ±1% | 50V | 1A | 62.5mW | -55℃~+155℃ |  |  | 1mm*0.5mm*0.35mm
SF01010387 |  | 0402电阻 | 10.0K |  | 片式厚膜电阻-10.0kohm/10000-1/16W-±1%-0402 | Res | G:\Library\AD_Library\SCH\01_Basic.SchLib | R0402 | G:\Library\AD_Library\PCB\001-Resistance.PcbLib |  | ±1% | 50V | 1A | 62.5mW | -55℃~+155℃ |  |  | 1mm*0.5mm*0.35mm
SF01010388 |  | 0402电阻 | 10.2K |  | 片式厚膜电阻-10.2kohm/10200-1/16W-±1%-0402 | Res | G:\Library\AD_Library\SCH\01_Basic.SchLib | R0402 | G:\Library\AD_Library\PCB\001-Resistance.PcbLib |  | ±1% | 50V | 1A | 62.5mW | -55℃~+155℃ |  |  | 1mm*0.5mm*0.35mm
SF01010389 |  | 0402电阻 | 10.5K |  | 片式厚膜电阻-10.5kohm/10500-1/16W-±1%-0402 | Res | G:\Library\AD_Library\SCH\01_Basic.SchLib | R0402 | G:\Library\AD_Library\PCB\001-Resistance.PcbLib |  | ±1% | 50V | 1A | 62.5mW | -55℃~+155℃ |  |  | 1mm*0.5mm*0.35mm
SF01010390 |  | 0402电阻 | 10.7K |  | 片式厚膜电阻-10.7kohm/10700-1/16W-±1%-0402 | Res | G:\Library\AD_Library\SCH\01_Basic.SchLib | R0402 | G:\Library\AD_Library\PCB\001-Resistance.PcbLib |  | ±1% | 50V | 1A | 62.5mW | -55℃~+155℃ |  |  | 1mm*0.5mm*0.35mm
SF01010391 |  | 0402电阻 | 11.0K |  | 片式厚膜电阻-11.0kohm/11000-1/16W-±1%-0402 | Res | G:\Library\AD_Library\SCH\01_Basic.SchLib | R0402 | G:\Library\AD_Library\PCB\001-Resistance.PcbLib |  | ±1% | 50V | 1A | 62.5mW | -55℃~+155℃ |  |  | 1mm*0.5mm*0.35mm
SF01010392 |  | 0402电阻 | 11.3K |  | 片式厚膜电阻-11.3kohm/11300-1/16W-±1%-0402 | Res | G:\Library\AD_Library\SCH\01_Basic.SchLib | R0402 | G:\Library\AD_Library\PCB\001-Resistance.PcbLib |  | ±1% | 50V | 1A | 62.5mW | -55℃~+155℃ |  |  | 1mm*0.5mm*0.35mm
SF01010393 |  | 0402电阻 | 11.5K |  | 片式厚膜电阻-11.5kohm/11500-1/16W-±1%-0402 | Res | G:\Library\AD_Library\SCH\01_Basic.SchLib | R0402 | G:\Library\AD_Library\PCB\001-Resistance.PcbLib |  | ±1% | 50V | 1A | 62.5mW | -55℃~+155℃ |  |  | 1mm*0.5mm*0.35mm
SF01010394 |  | 0402电阻 | 11.8K |  | 片式厚膜电阻-11.8kohm/11800-1/16W-±1%-0402 | Res | G:\Library\AD_Library\SCH\01_Basic.SchLib | R0402 | G:\Library\AD_Library\PCB\001-Resistance.PcbLib |  | ±1% | 50V | 1A | 62.5mW | -55℃~+155℃ |  |  | 1mm*0.5mm*0.35mm
SF01010395 |  | 0402电阻 | 12.1K |  | 片式厚膜电阻-12.1kohm/12100-1/16W-±1%-0402 | Res | G:\Library\AD_Library\SCH\01_Basic.SchLib | R0402 | G:\Library\AD_Library\PCB\001-Resistance.PcbLib |  | ±1% | 50V | 1A | 62.5mW | -55℃~+155℃ |  |  | 1mm*0.5mm*0.35mm
SF01010396 |  | 0402电阻 | 12.4K |  | 片式厚膜电阻-12.4kohm/12400-1/16W-±1%-0402 | Res | G:\Library\AD_Library\SCH\01_Basic.SchLib | R0402 | G:\Library\AD_Library\PCB\001-Resistance.PcbLib |  | ±1% | 50V | 1A | 62.5mW | -55℃~+155℃ |  |  | 1mm*0.5mm*0.35mm
SF01010397 |  | 0402电阻 | 12.7K |  | 片式厚膜电阻-12.7kohm/12700-1/16W-±1%-0402 | Res | G:\Library\AD_Library\SCH\01_Basic.SchLib | R0402 | G:\Library\AD_Library\PCB\001-Resistance.PcbLib |  | ±1% | 50V | 1A | 62.5mW | -55℃~+155℃ |  |  | 1mm*0.5mm*0.35mm
SF01010398 |  | 0402电阻 | 13.0K |  | 片式厚膜电阻-13.0kohm/13000-1/16W-±1%-0402 | Res | G:\Library\AD_Library\SCH\01_Basic.SchLib | R0402 | G:\Library\AD_Library\PCB\001-Resistance.PcbLib |  | ±1% | 50V | 1A | 62.5mW | -55℃~+155℃ |  |  | 1mm*0.5mm*0.35mm
SF01010399 |  | 0402电阻 | 13.3K |  | 片式厚膜电阻-13.3kohm/13300-1/16W-±1%-0402 | Res | G:\Library\AD_Library\SCH\01_Basic.SchLib | R0402 | G:\Library\AD_Library\PCB\001-Resistance.PcbLib |  | ±1% | 50V | 1A | 62.5mW | -55℃~+155℃ |  |  | 1mm*0.5mm*0.35mm
SF01010400 |  | 0402电阻 | 13.7K |  | 片式厚膜电阻-13.7kohm/13700-1/16W-±1%-0402 | Res | G:\Library\AD_Library\SCH\01_Basic.SchLib | R0402 | G:\Library\AD_Library\PCB\001-Resistance.PcbLib |  | ±1% | 50V | 1A | 62.5mW | -55℃~+155℃ |  |  | 1mm*0.5mm*0.35mm
SF01010401 |  | 0402电阻 | 14.0K |  | 片式厚膜电阻-14.0kohm/14000-1/16W-±1%-0402 | Res | G:\Library\AD_Library\SCH\01_Basic.SchLib | R0402 | G:\Library\AD_Library\PCB\001-Resistance.PcbLib |  | ±1% | 50V | 1A | 62.5mW | -55℃~+155℃ |  |  | 1mm*0.5mm*0.35mm
SF01010402 |  | 0402电阻 | 14.3K |  | 片式厚膜电阻-14.3kohm/14300-1/16W-±1%-0402 | Res | G:\Library\AD_Library\SCH\01_Basic.SchLib | R0402 | G:\Library\AD_Library\PCB\001-Resistance.PcbLib |  | ±1% | 50V | 1A | 62.5mW | -55℃~+155℃ |  |  | 1mm*0.5mm*0.35mm
SF01010403 |  | 0402电阻 | 14.7K |  | 片式厚膜电阻-14.7kohm/14700-1/16W-±1%-0402 | Res | G:\Library\AD_Library\SCH\01_Basic.SchLib | R0402 | G:\Library\AD_Library\PCB\001-Resistance.PcbLib |  | ±1% | 50V | 1A | 62.5mW | -55℃~+155℃ |  |  | 1mm*0.5mm*0.35mm
SF01010404 |  | 0402电阻 | 15.0K |  | 片式厚膜电阻-15.0kohm/15000-1/16W-±1%-0402 | Res | G:\Library\AD_Library\SCH\01_Basic.SchLib | R0402 | G:\Library\AD_Library\PCB\001-Resistance.PcbLib |  | ±1% | 50V | 1A | 62.5mW | -55℃~+155℃ |  |  | 1mm*0.5mm*0.35mm
SF01010405 |  | 0402电阻 | 15.4K |  | 片式厚膜电阻-15.4kohm/15400-1/16W-±1%-0402 | Res | G:\Library\AD_Library\SCH\01_Basic.SchLib | R0402 | G:\Library\AD_Library\PCB\001-Resistance.PcbLib |  | ±1% | 50V | 1A | 62.5mW | -55℃~+155℃ |  |  | 1mm*0.5mm*0.35mm
SF01010406 |  | 0402电阻 | 15.8K |  | 片式厚膜电阻-15.8kohm/15800-1/16W-±1%-0402 | Res | G:\Library\AD_Library\SCH\01_Basic.SchLib | R0402 | G:\Library\AD_Library\PCB\001-Resistance.PcbLib |  | ±1% | 50V | 1A | 62.5mW | -55℃~+155℃ |  |  | 1mm*0.5mm*0.35mm
SF01010407 |  | 0402电阻 | 16.2K |  | 片式厚膜电阻-16.2kohm/16200-1/16W-±1%-0402 | Res | G:\Library\AD_Library\SCH\01_Basic.SchLib | R0402 | G:\Library\AD_Library\PCB\001-Resistance.PcbLib |  | ±1% | 50V | 1A | 62.5mW | -55℃~+155℃ |  |  | 1mm*0.5mm*0.35mm
SF01010408 |  | 0402电阻 | 16.5K |  | 片式厚膜电阻-16.5kohm/16500-1/16W-±1%-0402 | Res | G:\Library\AD_Library\SCH\01_Basic.SchLib | R0402 | G:\Library\AD_Library\PCB\001-Resistance.PcbLib |  | ±1% | 50V | 1A | 62.5mW | -55℃~+155℃ |  |  | 1mm*0.5mm*0.35mm
SF01010409 |  | 0402电阻 | 16.9K |  | 片式厚膜电阻-16.9kohm/16900-1/16W-±1%-0402 | Res | G:\Library\AD_Library\SCH\01_Basic.SchLib | R0402 | G:\Library\AD_Library\PCB\001-Resistance.PcbLib |  | ±1% | 50V | 1A | 62.5mW | -55℃~+155℃ |  |  | 1mm*0.5mm*0.35mm
SF01010410 |  | 0402电阻 | 17.4K |  | 片式厚膜电阻-17.4kohm/17400-1/16W-±1%-0402 | Res | G:\Library\AD_Library\SCH\01_Basic.SchLib | R0402 | G:\Library\AD_Library\PCB\001-Resistance.PcbLib |  | ±1% | 50V | 1A | 62.5mW | -55℃~+155℃ |  |  | 1mm*0.5mm*0.35mm
SF01010411 |  | 0402电阻 | 17.8K |  | 片式厚膜电阻-17.8kohm/17800-1/16W-±1%-0402 | Res | G:\Library\AD_Library\SCH\01_Basic.SchLib | R0402 | G:\Library\AD_Library\PCB\001-Resistance.PcbLib |  | ±1% | 50V | 1A | 62.5mW | -55℃~+155℃ |  |  | 1mm*0.5mm*0.35mm
SF01010412 |  | 0402电阻 | 18.2K |  | 片式厚膜电阻-18.2kohm/18200-1/16W-±1%-0402 | Res | G:\Library\AD_Library\SCH\01_Basic.SchLib | R0402 | G:\Library\AD_Library\PCB\001-Resistance.PcbLib |  | ±1% | 50V | 1A | 62.5mW | -55℃~+155℃ |  |  | 1mm*0.5mm*0.35mm
SF01010413 |  | 0402电阻 | 18.7K |  | 片式厚膜电阻-18.7kohm/18700-1/16W-±1%-0402 | Res | G:\Library\AD_Library\SCH\01_Basic.SchLib | R0402 | G:\Library\AD_Library\PCB\001-Resistance.PcbLib |  | ±1% | 50V | 1A | 62.5mW | -55℃~+155℃ |  |  | 1mm*0.5mm*0.35mm
SF01010414 |  | 0402电阻 | 19.1K |  | 片式厚膜电阻-19.1kohm/19100-1/16W-±1%-0402 | Res | G:\Library\AD_Library\SCH\01_Basic.SchLib | R0402 | G:\Library\AD_Library\PCB\001-Resistance.PcbLib |  | ±1% | 50V | 1A | 62.5mW | -55℃~+155℃ |  |  | 1mm*0.5mm*0.35mm
SF01010415 |  | 0402电阻 | 19.6K |  | 片式厚膜电阻-19.6kohm/19600-1/16W-±1%-0402 | Res | G:\Library\AD_Library\SCH\01_Basic.SchLib | R0402 | G:\Library\AD_Library\PCB\001-Resistance.PcbLib |  | ±1% | 50V | 1A | 62.5mW | -55℃~+155℃ |  |  | 1mm*0.5mm*0.35mm
SF01010416 |  | 0402电阻 | 20.0K |  | 片式厚膜电阻-20.0kohm/20000-1/16W-±1%-0402 | Res | G:\Library\AD_Library\SCH\01_Basic.SchLib | R0402 | G:\Library\AD_Library\PCB\001-Resistance.PcbLib |  | ±1% | 50V | 1A | 62.5mW | -55℃~+155℃ |  |  | 1mm*0.5mm*0.35mm
SF01010417 |  | 0402电阻 | 20.5K |  | 片式厚膜电阻-20.5kohm/20500-1/16W-±1%-0402 | Res | G:\Library\AD_Library\SCH\01_Basic.SchLib | R0402 | G:\Library\AD_Library\PCB\001-Resistance.PcbLib |  | ±1% | 50V | 1A | 62.5mW | -55℃~+155℃ |  |  | 1mm*0.5mm*0.35mm
SF01010418 |  | 0402电阻 | 21.0K |  | 片式厚膜电阻-21.0kohm/21000-1/16W-±1%-0402 | Res | G:\Library\AD_Library\SCH\01_Basic.SchLib | R0402 | G:\Library\AD_Library\PCB\001-Resistance.PcbLib |  | ±1% | 50V | 1A | 62.5mW | -55℃~+155℃ |  |  | 1mm*0.5mm*0.35mm
SF01010419 |  | 0402电阻 | 21.5K |  | 片式厚膜电阻-21.5kohm/21500-1/16W-±1%-0402 | Res | G:\Library\AD_Library\SCH\01_Basic.SchLib | R0402 | G:\Library\AD_Library\PCB\001-Resistance.PcbLib |  | ±1% | 50V | 1A | 62.5mW | -55℃~+155℃ |  |  | 1mm*0.5mm*0.35mm
SF01010420 |  | 0402电阻 | 22.1K |  | 片式厚膜电阻-22.1kohm/22100-1/16W-±1%-0402 | Res | G:\Library\AD_Library\SCH\01_Basic.SchLib | R0402 | G:\Library\AD_Library\PCB\001-Resistance.PcbLib |  | ±1% | 50V | 1A | 62.5mW | -55℃~+155℃ |  |  | 1mm*0.5mm*0.35mm
SF01010421 |  | 0402电阻 | 22.6K |  | 片式厚膜电阻-22.6kohm/22600-1/16W-±1%-0402 | Res | G:\Library\AD_Library\SCH\01_Basic.SchLib | R0402 | G:\Library\AD_Library\PCB\001-Resistance.PcbLib |  | ±1% | 50V | 1A | 62.5mW | -55℃~+155℃ |  |  | 1mm*0.5mm*0.35mm
SF01010422 |  | 0402电阻 | 23.2K |  | 片式厚膜电阻-23.2kohm/23200-1/16W-±1%-0402 | Res | G:\Library\AD_Library\SCH\01_Basic.SchLib | R0402 | G:\Library\AD_Library\PCB\001-Resistance.PcbLib |  | ±1% | 50V | 1A | 62.5mW | -55℃~+155℃ |  |  | 1mm*0.5mm*0.35mm
SF01010423 |  | 0402电阻 | 23.7K |  | 片式厚膜电阻-23.7kohm/23700-1/16W-±1%-0402 | Res | G:\Library\AD_Library\SCH\01_Basic.SchLib | R0402 | G:\Library\AD_Library\PCB\001-Resistance.PcbLib |  | ±1% | 50V | 1A | 62.5mW | -55℃~+155℃ |  |  | 1mm*0.5mm*0.35mm
SF01010424 |  | 0402电阻 | 24.3K |  | 片式厚膜电阻-24.3kohm/24300-1/16W-±1%-0402 | Res | G:\Library\AD_Library\SCH\01_Basic.SchLib | R0402 | G:\Library\AD_Library\PCB\001-Resistance.PcbLib |  | ±1% | 50V | 1A | 62.5mW | -55℃~+155℃ |  |  | 1mm*0.5mm*0.35mm
SF01010425 |  | 0402电阻 | 24.9K |  | 片式厚膜电阻-24.9kohm/24900-1/16W-±1%-0402 | Res | G:\Library\AD_Library\SCH\01_Basic.SchLib | R0402 | G:\Library\AD_Library\PCB\001-Resistance.PcbLib |  | ±1% | 50V | 1A | 62.5mW | -55℃~+155℃ |  |  | 1mm*0.5mm*0.35mm
SF01010426 |  | 0402电阻 | 25.5K |  | 片式厚膜电阻-25.5kohm/25500-1/16W-±1%-0402 | Res | G:\Library\AD_Library\SCH\01_Basic.SchLib | R0402 | G:\Library\AD_Library\PCB\001-Resistance.PcbLib |  | ±1% | 50V | 1A | 62.5mW | -55℃~+155℃ |  |  | 1mm*0.5mm*0.35mm
SF01010427 |  | 0402电阻 | 26.1K |  | 片式厚膜电阻-26.1kohm/26100-1/16W-±1%-0402 | Res | G:\Library\AD_Library\SCH\01_Basic.SchLib | R0402 | G:\Library\AD_Library\PCB\001-Resistance.PcbLib |  | ±1% | 50V | 1A | 62.5mW | -55℃~+155℃ |  |  | 1mm*0.5mm*0.35mm
SF01010428 |  | 0402电阻 | 26.7K |  | 片式厚膜电阻-26.7kohm/26700-1/16W-±1%-0402 | Res | G:\Library\AD_Library\SCH\01_Basic.SchLib | R0402 | G:\Library\AD_Library\PCB\001-Resistance.PcbLib |  | ±1% | 50V | 1A | 62.5mW | -55℃~+155℃ |  |  | 1mm*0.5mm*0.35mm
SF01010429 |  | 0402电阻 | 27.4K |  | 片式厚膜电阻-27.4kohm/27400-1/16W-±1%-0402 | Res | G:\Library\AD_Library\SCH\01_Basic.SchLib | R0402 | G:\Library\AD_Library\PCB\001-Resistance.PcbLib |  | ±1% | 50V | 1A | 62.5mW | -55℃~+155℃ |  |  | 1mm*0.5mm*0.35mm
SF01010430 |  | 0402电阻 | 28.0K |  | 片式厚膜电阻-28.0kohm/28000-1/16W-±1%-0402 | Res | G:\Library\AD_Library\SCH\01_Basic.SchLib | R0402 | G:\Library\AD_Library\PCB\001-Resistance.PcbLib |  | ±1% | 50V | 1A | 62.5mW | -55℃~+155℃ |  |  | 1mm*0.5mm*0.35mm
SF01010431 |  | 0402电阻 | 28.7K |  | 片式厚膜电阻-28.7kohm/28700-1/16W-±1%-0402 | Res | G:\Library\AD_Library\SCH\01_Basic.SchLib | R0402 | G:\Library\AD_Library\PCB\001-Resistance.PcbLib |  | ±1% | 50V | 1A | 62.5mW | -55℃~+155℃ |  |  | 1mm*0.5mm*0.35mm
SF01010432 |  | 0402电阻 | 29.4K |  | 片式厚膜电阻-29.4kohm/29400-1/16W-±1%-0402 | Res | G:\Library\AD_Library\SCH\01_Basic.SchLib | R0402 | G:\Library\AD_Library\PCB\001-Resistance.PcbLib |  | ±1% | 50V | 1A | 62.5mW | -55℃~+155℃ |  |  | 1mm*0.5mm*0.35mm
SF01010433 |  | 0402电阻 | 30.1K |  | 片式厚膜电阻-30.1kohm/30100-1/16W-±1%-0402 | Res | G:\Library\AD_Library\SCH\01_Basic.SchLib | R0402 | G:\Library\AD_Library\PCB\001-Resistance.PcbLib |  | ±1% | 50V | 1A | 62.5mW | -55℃~+155℃ |  |  | 1mm*0.5mm*0.35mm
SF01010434 |  | 0402电阻 | 30.9K |  | 片式厚膜电阻-30.9kohm/30900-1/16W-±1%-0402 | Res | G:\Library\AD_Library\SCH\01_Basic.SchLib | R0402 | G:\Library\AD_Library\PCB\001-Resistance.PcbLib |  | ±1% | 50V | 1A | 62.5mW | -55℃~+155℃ |  |  | 1mm*0.5mm*0.35mm
SF01010435 |  | 0402电阻 | 31.6K |  | 片式厚膜电阻-31.6kohm/31600-1/16W-±1%-0402 | Res | G:\Library\AD_Library\SCH\01_Basic.SchLib | R0402 | G:\Library\AD_Library\PCB\001-Resistance.PcbLib |  | ±1% | 50V | 1A | 62.5mW | -55℃~+155℃ |  |  | 1mm*0.5mm*0.35mm
SF01010436 |  | 0402电阻 | 32.4K |  | 片式厚膜电阻-32.4kohm/32400-1/16W-±1%-0402 | Res | G:\Library\AD_Library\SCH\01_Basic.SchLib | R0402 | G:\Library\AD_Library\PCB\001-Resistance.PcbLib |  | ±1% | 50V | 1A | 62.5mW | -55℃~+155℃ |  |  | 1mm*0.5mm*0.35mm
SF01010437 |  | 0402电阻 | 33.2K |  | 片式厚膜电阻-33.2kohm/33200-1/16W-±1%-0402 | Res | G:\Library\AD_Library\SCH\01_Basic.SchLib | R0402 | G:\Library\AD_Library\PCB\001-Resistance.PcbLib |  | ±1% | 50V | 1A | 62.5mW | -55℃~+155℃ |  |  | 1mm*0.5mm*0.35mm
SF01010438 |  | 0402电阻 | 34.0K |  | 片式厚膜电阻-34.0kohm/34000-1/16W-±1%-0402 | Res | G:\Library\AD_Library\SCH\01_Basic.SchLib | R0402 | G:\Library\AD_Library\PCB\001-Resistance.PcbLib |  | ±1% | 50V | 1A | 62.5mW | -55℃~+155℃ |  |  | 1mm*0.5mm*0.35mm
SF01010439 |  | 0402电阻 | 34.8K |  | 片式厚膜电阻-34.8kohm/34800-1/16W-±1%-0402 | Res | G:\Library\AD_Library\SCH\01_Basic.SchLib | R0402 | G:\Library\AD_Library\PCB\001-Resistance.PcbLib |  | ±1% | 50V | 1A | 62.5mW | -55℃~+155℃ |  |  | 1mm*0.5mm*0.35mm
SF01010440 |  | 0402电阻 | 35.7K |  | 片式厚膜电阻-35.7kohm/35700-1/16W-±1%-0402 | Res | G:\Library\AD_Library\SCH\01_Basic.SchLib | R0402 | G:\Library\AD_Library\PCB\001-Resistance.PcbLib |  | ±1% | 50V | 1A | 62.5mW | -55℃~+155℃ |  |  | 1mm*0.5mm*0.35mm
SF01010441 |  | 0402电阻 | 36.5K |  | 片式厚膜电阻-36.5kohm/36500-1/16W-±1%-0402 | Res | G:\Library\AD_Library\SCH\01_Basic.SchLib | R0402 | G:\Library\AD_Library\PCB\001-Resistance.PcbLib |  | ±1% | 50V | 1A | 62.5mW | -55℃~+155℃ |  |  | 1mm*0.5mm*0.35mm
SF01010442 |  | 0402电阻 | 37.4K |  | 片式厚膜电阻-37.4kohm/37400-1/16W-±1%-0402 | Res | G:\Library\AD_Library\SCH\01_Basic.SchLib | R0402 | G:\Library\AD_Library\PCB\001-Resistance.PcbLib |  | ±1% | 50V | 1A | 62.5mW | -55℃~+155℃ |  |  | 1mm*0.5mm*0.35mm
SF01010443 |  | 0402电阻 | 38.3K |  | 片式厚膜电阻-38.3kohm/38300-1/16W-±1%-0402 | Res | G:\Library\AD_Library\SCH\01_Basic.SchLib | R0402 | G:\Library\AD_Library\PCB\001-Resistance.PcbLib |  | ±1% | 50V | 1A | 62.5mW | -55℃~+155℃ |  |  | 1mm*0.5mm*0.35mm
SF01010444 |  | 0402电阻 | 39.2K |  | 片式厚膜电阻-39.2kohm/39200-1/16W-±1%-0402 | Res | G:\Library\AD_Library\SCH\01_Basic.SchLib | R0402 | G:\Library\AD_Library\PCB\001-Resistance.PcbLib |  | ±1% | 50V | 1A | 62.5mW | -55℃~+155℃ |  |  | 1mm*0.5mm*0.35mm
SF01010445 |  | 0402电阻 | 40.2K |  | 片式厚膜电阻-40.2kohm/40200-1/16W-±1%-0402 | Res | G:\Library\AD_Library\SCH\01_Basic.SchLib | R0402 | G:\Library\AD_Library\PCB\001-Resistance.PcbLib |  | ±1% | 50V | 1A | 62.5mW | -55℃~+155℃ |  |  | 1mm*0.5mm*0.35mm
SF01010446 |  | 0402电阻 | 41.2K |  | 片式厚膜电阻-41.2kohm/41200-1/16W-±1%-0402 | Res | G:\Library\AD_Library\SCH\01_Basic.SchLib | R0402 | G:\Library\AD_Library\PCB\001-Resistance.PcbLib |  | ±1% | 50V | 1A | 62.5mW | -55℃~+155℃ |  |  | 1mm*0.5mm*0.35mm
SF01010447 |  | 0402电阻 | 42.2K |  | 片式厚膜电阻-42.2kohm/42200-1/16W-±1%-0402 | Res | G:\Library\AD_Library\SCH\01_Basic.SchLib | R0402 | G:\Library\AD_Library\PCB\001-Resistance.PcbLib |  | ±1% | 50V | 1A | 62.5mW | -55℃~+155℃ |  |  | 1mm*0.5mm*0.35mm
SF01010448 |  | 0402电阻 | 43.2K |  | 片式厚膜电阻-43.2kohm/43200-1/16W-±1%-0402 | Res | G:\Library\AD_Library\SCH\01_Basic.SchLib | R0402 | G:\Library\AD_Library\PCB\001-Resistance.PcbLib |  | ±1% | 50V | 1A | 62.5mW | -55℃~+155℃ |  |  | 1mm*0.5mm*0.35mm
SF01010449 |  | 0402电阻 | 44.2K |  | 片式厚膜电阻-44.2kohm/44200-1/16W-±1%-0402 | Res | G:\Library\AD_Library\SCH\01_Basic.SchLib | R0402 | G:\Library\AD_Library\PCB\001-Resistance.PcbLib |  | ±1% | 50V | 1A | 62.5mW | -55℃~+155℃ |  |  | 1mm*0.5mm*0.35mm
SF01010450 |  | 0402电阻 | 45.3K |  | 片式厚膜电阻-45.3kohm/45300-1/16W-±1%-0402 | Res | G:\Library\AD_Library\SCH\01_Basic.SchLib | R0402 | G:\Library\AD_Library\PCB\001-Resistance.PcbLib |  | ±1% | 50V | 1A | 62.5mW | -55℃~+155℃ |  |  | 1mm*0.5mm*0.35mm
SF01010451 |  | 0402电阻 | 46.4K |  | 片式厚膜电阻-46.4kohm/46400-1/16W-±1%-0402 | Res | G:\Library\AD_Library\SCH\01_Basic.SchLib | R0402 | G:\Library\AD_Library\PCB\001-Resistance.PcbLib |  | ±1% | 50V | 1A | 62.5mW | -55℃~+155℃ |  |  | 1mm*0.5mm*0.35mm
SF01010452 |  | 0402电阻 | 47.5K |  | 片式厚膜电阻-47.5kohm/47500-1/16W-±1%-0402 | Res | G:\Library\AD_Library\SCH\01_Basic.SchLib | R0402 | G:\Library\AD_Library\PCB\001-Resistance.PcbLib |  | ±1% | 50V | 1A | 62.5mW | -55℃~+155℃ |  |  | 1mm*0.5mm*0.35mm
SF01010453 |  | 0402电阻 | 48.7K |  | 片式厚膜电阻-48.7kohm/48700-1/16W-±1%-0402 | Res | G:\Library\AD_Library\SCH\01_Basic.SchLib | R0402 | G:\Library\AD_Library\PCB\001-Resistance.PcbLib |  | ±1% | 50V | 1A | 62.5mW | -55℃~+155℃ |  |  | 1mm*0.5mm*0.35mm
SF01010454 |  | 0402电阻 | 49.9K |  | 片式厚膜电阻-49.9kohm/49900-1/16W-±1%-0402 | Res | G:\Library\AD_Library\SCH\01_Basic.SchLib | R0402 | G:\Library\AD_Library\PCB\001-Resistance.PcbLib |  | ±1% | 50V | 1A | 62.5mW | -55℃~+155℃ |  |  | 1mm*0.5mm*0.35mm
SF01010455 |  | 0402电阻 | 51.1K |  | 片式厚膜电阻-51.1kohm/51100-1/16W-±1%-0402 | Res | G:\Library\AD_Library\SCH\01_Basic.SchLib | R0402 | G:\Library\AD_Library\PCB\001-Resistance.PcbLib |  | ±1% | 50V | 1A | 62.5mW | -55℃~+155℃ |  |  | 1mm*0.5mm*0.35mm
SF01010456 |  | 0402电阻 | 52.3K |  | 片式厚膜电阻-52.3kohm/52300-1/16W-±1%-0402 | Res | G:\Library\AD_Library\SCH\01_Basic.SchLib | R0402 | G:\Library\AD_Library\PCB\001-Resistance.PcbLib |  | ±1% | 50V | 1A | 62.5mW | -55℃~+155℃ |  |  | 1mm*0.5mm*0.35mm
SF01010457 |  | 0402电阻 | 53.6K |  | 片式厚膜电阻-53.6kohm/53600-1/16W-±1%-0402 | Res | G:\Library\AD_Library\SCH\01_Basic.SchLib | R0402 | G:\Library\AD_Library\PCB\001-Resistance.PcbLib |  | ±1% | 50V | 1A | 62.5mW | -55℃~+155℃ |  |  | 1mm*0.5mm*0.35mm
SF01010458 |  | 0402电阻 | 54.9K |  | 片式厚膜电阻-54.9kohm/54900-1/16W-±1%-0402 | Res | G:\Library\AD_Library\SCH\01_Basic.SchLib | R0402 | G:\Library\AD_Library\PCB\001-Resistance.PcbLib |  | ±1% | 50V | 1A | 62.5mW | -55℃~+155℃ |  |  | 1mm*0.5mm*0.35mm
SF01010459 |  | 0402电阻 | 56.2K |  | 片式厚膜电阻-56.2kohm/56200-1/16W-±1%-0402 | Res | G:\Library\AD_Library\SCH\01_Basic.SchLib | R0402 | G:\Library\AD_Library\PCB\001-Resistance.PcbLib |  | ±1% | 50V | 1A | 62.5mW | -55℃~+155℃ |  |  | 1mm*0.5mm*0.35mm
SF01010460 |  | 0402电阻 | 57.6K |  | 片式厚膜电阻-57.6kohm/57600-1/16W-±1%-0402 | Res | G:\Library\AD_Library\SCH\01_Basic.SchLib | R0402 | G:\Library\AD_Library\PCB\001-Resistance.PcbLib |  | ±1% | 50V | 1A | 62.5mW | -55℃~+155℃ |  |  | 1mm*0.5mm*0.35mm
SF01010461 |  | 0402电阻 | 59.0K |  | 片式厚膜电阻-59.0kohm/59000-1/16W-±1%-0402 | Res | G:\Library\AD_Library\SCH\01_Basic.SchLib | R0402 | G:\Library\AD_Library\PCB\001-Resistance.PcbLib |  | ±1% | 50V | 1A | 62.5mW | -55℃~+155℃ |  |  | 1mm*0.5mm*0.35mm
SF01010462 |  | 0402电阻 | 60.4K |  | 片式厚膜电阻-60.4kohm/60400-1/16W-±1%-0402 | Res | G:\Library\AD_Library\SCH\01_Basic.SchLib | R0402 | G:\Library\AD_Library\PCB\001-Resistance.PcbLib |  | ±1% | 50V | 1A | 62.5mW | -55℃~+155℃ |  |  | 1mm*0.5mm*0.35mm
SF01010463 |  | 0402电阻 | 61.9K |  | 片式厚膜电阻-61.9kohm/61900-1/16W-±1%-0402 | Res | G:\Library\AD_Library\SCH\01_Basic.SchLib | R0402 | G:\Library\AD_Library\PCB\001-Resistance.PcbLib |  | ±1% | 50V | 1A | 62.5mW | -55℃~+155℃ |  |  | 1mm*0.5mm*0.35mm
SF01010464 |  | 0402电阻 | 63.4K |  | 片式厚膜电阻-63.4kohm/63400-1/16W-±1%-0402 | Res | G:\Library\AD_Library\SCH\01_Basic.SchLib | R0402 | G:\Library\AD_Library\PCB\001-Resistance.PcbLib |  | ±1% | 50V | 1A | 62.5mW | -55℃~+155℃ |  |  | 1mm*0.5mm*0.35mm
SF01010465 |  | 0402电阻 | 64.9K |  | 片式厚膜电阻-64.9kohm/64900-1/16W-±1%-0402 | Res | G:\Library\AD_Library\SCH\01_Basic.SchLib | R0402 | G:\Library\AD_Library\PCB\001-Resistance.PcbLib |  | ±1% | 50V | 1A | 62.5mW | -55℃~+155℃ |  |  | 1mm*0.5mm*0.35mm
SF01010466 |  | 0402电阻 | 66.5K |  | 片式厚膜电阻-66.5kohm/66500-1/16W-±1%-0402 | Res | G:\Library\AD_Library\SCH\01_Basic.SchLib | R0402 | G:\Library\AD_Library\PCB\001-Resistance.PcbLib |  | ±1% | 50V | 1A | 62.5mW | -55℃~+155℃ |  |  | 1mm*0.5mm*0.35mm
SF01010467 |  | 0402电阻 | 68.1K |  | 片式厚膜电阻-68.1kohm/68100-1/16W-±1%-0402 | Res | G:\Library\AD_Library\SCH\01_Basic.SchLib | R0402 | G:\Library\AD_Library\PCB\001-Resistance.PcbLib |  | ±1% | 50V | 1A | 62.5mW | -55℃~+155℃ |  |  | 1mm*0.5mm*0.35mm
SF01010468 |  | 0402电阻 | 69.8K |  | 片式厚膜电阻-69.8kohm/69800-1/16W-±1%-0402 | Res | G:\Library\AD_Library\SCH\01_Basic.SchLib | R0402 | G:\Library\AD_Library\PCB\001-Resistance.PcbLib |  | ±1% | 50V | 1A | 62.5mW | -55℃~+155℃ |  |  | 1mm*0.5mm*0.35mm
SF01010469 |  | 0402电阻 | 71.5K |  | 片式厚膜电阻-71.5kohm/71500-1/16W-±1%-0402 | Res | G:\Library\AD_Library\SCH\01_Basic.SchLib | R0402 | G:\Library\AD_Library\PCB\001-Resistance.PcbLib |  | ±1% | 50V | 1A | 62.5mW | -55℃~+155℃ |  |  | 1mm*0.5mm*0.35mm
SF01010470 |  | 0402电阻 | 73.2K |  | 片式厚膜电阻-73.2kohm/73200-1/16W-±1%-0402 | Res | G:\Library\AD_Library\SCH\01_Basic.SchLib | R0402 | G:\Library\AD_Library\PCB\001-Resistance.PcbLib |  | ±1% | 50V | 1A | 62.5mW | -55℃~+155℃ |  |  | 1mm*0.5mm*0.35mm
SF01010471 |  | 0402电阻 | 75.0K |  | 片式厚膜电阻-75.0kohm/75000-1/16W-±1%-0402 | Res | G:\Library\AD_Library\SCH\01_Basic.SchLib | R0402 | G:\Library\AD_Library\PCB\001-Resistance.PcbLib |  | ±1% | 50V | 1A | 62.5mW | -55℃~+155℃ |  |  | 1mm*0.5mm*0.35mm
SF01010472 |  | 0402电阻 | 76.8K |  | 片式厚膜电阻-76.8kohm/76800-1/16W-±1%-0402 | Res | G:\Library\AD_Library\SCH\01_Basic.SchLib | R0402 | G:\Library\AD_Library\PCB\001-Resistance.PcbLib |  | ±1% | 50V | 1A | 62.5mW | -55℃~+155℃ |  |  | 1mm*0.5mm*0.35mm
SF01010473 |  | 0402电阻 | 78.7K |  | 片式厚膜电阻-78.7kohm/78700-1/16W-±1%-0402 | Res | G:\Library\AD_Library\SCH\01_Basic.SchLib | R0402 | G:\Library\AD_Library\PCB\001-Resistance.PcbLib |  | ±1% | 50V | 1A | 62.5mW | -55℃~+155℃ |  |  | 1mm*0.5mm*0.35mm
SF01010474 |  | 0402电阻 | 80.6K |  | 片式厚膜电阻-80.6kohm/80600-1/16W-±1%-0402 | Res | G:\Library\AD_Library\SCH\01_Basic.SchLib | R0402 | G:\Library\AD_Library\PCB\001-Resistance.PcbLib |  | ±1% | 50V | 1A | 62.5mW | -55℃~+155℃ |  |  | 1mm*0.5mm*0.35mm
SF01010475 |  | 0402电阻 | 82.5K |  | 片式厚膜电阻-82.5kohm/82500-1/16W-±1%-0402 | Res | G:\Library\AD_Library\SCH\01_Basic.SchLib | R0402 | G:\Library\AD_Library\PCB\001-Resistance.PcbLib |  | ±1% | 50V | 1A | 62.5mW | -55℃~+155℃ |  |  | 1mm*0.5mm*0.35mm
SF01010476 |  | 0402电阻 | 84.5K |  | 片式厚膜电阻-84.5kohm/84500-1/16W-±1%-0402 | Res | G:\Library\AD_Library\SCH\01_Basic.SchLib | R0402 | G:\Library\AD_Library\PCB\001-Resistance.PcbLib |  | ±1% | 50V | 1A | 62.5mW | -55℃~+155℃ |  |  | 1mm*0.5mm*0.35mm
SF01010477 |  | 0402电阻 | 86.6K |  | 片式厚膜电阻-86.6kohm/86600-1/16W-±1%-0402 | Res | G:\Library\AD_Library\SCH\01_Basic.SchLib | R0402 | G:\Library\AD_Library\PCB\001-Resistance.PcbLib |  | ±1% | 50V | 1A | 62.5mW | -55℃~+155℃ |  |  | 1mm*0.5mm*0.35mm
SF01010478 |  | 0402电阻 | 88.7K |  | 片式厚膜电阻-88.7kohm/88700-1/16W-±1%-0402 | Res | G:\Library\AD_Library\SCH\01_Basic.SchLib | R0402 | G:\Library\AD_Library\PCB\001-Resistance.PcbLib |  | ±1% | 50V | 1A | 62.5mW | -55℃~+155℃ |  |  | 1mm*0.5mm*0.35mm
SF01010479 |  | 0402电阻 | 90.9K |  | 片式厚膜电阻-90.9kohm/90900-1/16W-±1%-0402 | Res | G:\Library\AD_Library\SCH\01_Basic.SchLib | R0402 | G:\Library\AD_Library\PCB\001-Resistance.PcbLib |  | ±1% | 50V | 1A | 62.5mW | -55℃~+155℃ |  |  | 1mm*0.5mm*0.35mm
SF01010480 |  | 0402电阻 | 93.1K |  | 片式厚膜电阻-93.1kohm/93100-1/16W-±1%-0402 | Res | G:\Library\AD_Library\SCH\01_Basic.SchLib | R0402 | G:\Library\AD_Library\PCB\001-Resistance.PcbLib |  | ±1% | 50V | 1A | 62.5mW | -55℃~+155℃ |  |  | 1mm*0.5mm*0.35mm
SF01010481 |  | 0402电阻 | 95.3K |  | 片式厚膜电阻-95.3kohm/95300-1/16W-±1%-0402 | Res | G:\Library\AD_Library\SCH\01_Basic.SchLib | R0402 | G:\Library\AD_Library\PCB\001-Resistance.PcbLib |  | ±1% | 50V | 1A | 62.5mW | -55℃~+155℃ |  |  | 1mm*0.5mm*0.35mm
SF01010482 |  | 0402电阻 | 97.6K |  | 片式厚膜电阻-97.6kohm/97600-1/16W-±1%-0402 | Res | G:\Library\AD_Library\SCH\01_Basic.SchLib | R0402 | G:\Library\AD_Library\PCB\001-Resistance.PcbLib |  | ±1% | 50V | 1A | 62.5mW | -55℃~+155℃ |  |  | 1mm*0.5mm*0.35mm
SF01010483 |  | 0402电阻 | 100K |  | 片式厚膜电阻-100kohm/100000-1/16W-±1%-0402 | Res | G:\Library\AD_Library\SCH\01_Basic.SchLib | R0402 | G:\Library\AD_Library\PCB\001-Resistance.PcbLib |  | ±1% | 50V | 1A | 62.5mW | -55℃~+155℃ |  |  | 1mm*0.5mm*0.35mm
SF01010484 |  | 0402电阻 | 102K |  | 片式厚膜电阻-102kohm/102000-1/16W-±1%-0402 | Res | G:\Library\AD_Library\SCH\01_Basic.SchLib | R0402 | G:\Library\AD_Library\PCB\001-Resistance.PcbLib |  | ±1% | 50V | 1A | 62.5mW | -55℃~+155℃ |  |  | 1mm*0.5mm*0.35mm
SF01010485 |  | 0402电阻 | 105K |  | 片式厚膜电阻-105kohm/105000-1/16W-±1%-0402 | Res | G:\Library\AD_Library\SCH\01_Basic.SchLib | R0402 | G:\Library\AD_Library\PCB\001-Resistance.PcbLib |  | ±1% | 50V | 1A | 62.5mW | -55℃~+155℃ |  |  | 1mm*0.5mm*0.35mm
SF01010486 |  | 0402电阻 | 107K |  | 片式厚膜电阻-107kohm/107000-1/16W-±1%-0402 | Res | G:\Library\AD_Library\SCH\01_Basic.SchLib | R0402 | G:\Library\AD_Library\PCB\001-Resistance.PcbLib |  | ±1% | 50V | 1A | 62.5mW | -55℃~+155℃ |  |  | 1mm*0.5mm*0.35mm
SF01010487 |  | 0402电阻 | 110K |  | 片式厚膜电阻-110kohm/110000-1/16W-±1%-0402 | Res | G:\Library\AD_Library\SCH\01_Basic.SchLib | R0402 | G:\Library\AD_Library\PCB\001-Resistance.PcbLib |  | ±1% | 50V | 1A | 62.5mW | -55℃~+155℃ |  |  | 1mm*0.5mm*0.35mm
SF01010488 |  | 0402电阻 | 113K |  | 片式厚膜电阻-113kohm/113000-1/16W-±1%-0402 | Res | G:\Library\AD_Library\SCH\01_Basic.SchLib | R0402 | G:\Library\AD_Library\PCB\001-Resistance.PcbLib |  | ±1% | 50V | 1A | 62.5mW | -55℃~+155℃ |  |  | 1mm*0.5mm*0.35mm
SF01010489 |  | 0402电阻 | 115K |  | 片式厚膜电阻-115kohm/115000-1/16W-±1%-0402 | Res | G:\Library\AD_Library\SCH\01_Basic.SchLib | R0402 | G:\Library\AD_Library\PCB\001-Resistance.PcbLib |  | ±1% | 50V | 1A | 62.5mW | -55℃~+155℃ |  |  | 1mm*0.5mm*0.35mm
SF01010490 |  | 0402电阻 | 118K |  | 片式厚膜电阻-118kohm/118000-1/16W-±1%-0402 | Res | G:\Library\AD_Library\SCH\01_Basic.SchLib | R0402 | G:\Library\AD_Library\PCB\001-Resistance.PcbLib |  | ±1% | 50V | 1A | 62.5mW | -55℃~+155℃ |  |  | 1mm*0.5mm*0.35mm
SF01010491 |  | 0402电阻 | 121K |  | 片式厚膜电阻-121kohm/121000-1/16W-±1%-0402 | Res | G:\Library\AD_Library\SCH\01_Basic.SchLib | R0402 | G:\Library\AD_Library\PCB\001-Resistance.PcbLib |  | ±1% | 50V | 1A | 62.5mW | -55℃~+155℃ |  |  | 1mm*0.5mm*0.35mm
SF01010492 |  | 0402电阻 | 124K |  | 片式厚膜电阻-124kohm/124000-1/16W-±1%-0402 | Res | G:\Library\AD_Library\SCH\01_Basic.SchLib | R0402 | G:\Library\AD_Library\PCB\001-Resistance.PcbLib |  | ±1% | 50V | 1A | 62.5mW | -55℃~+155℃ |  |  | 1mm*0.5mm*0.35mm
SF01010493 |  | 0402电阻 | 127K |  | 片式厚膜电阻-127kohm/127000-1/16W-±1%-0402 | Res | G:\Library\AD_Library\SCH\01_Basic.SchLib | R0402 | G:\Library\AD_Library\PCB\001-Resistance.PcbLib |  | ±1% | 50V | 1A | 62.5mW | -55℃~+155℃ |  |  | 1mm*0.5mm*0.35mm
SF01010494 |  | 0402电阻 | 130K |  | 片式厚膜电阻-130kohm/130000-1/16W-±1%-0402 | Res | G:\Library\AD_Library\SCH\01_Basic.SchLib | R0402 | G:\Library\AD_Library\PCB\001-Resistance.PcbLib |  | ±1% | 50V | 1A | 62.5mW | -55℃~+155℃ |  |  | 1mm*0.5mm*0.35mm
SF01010495 |  | 0402电阻 | 133K |  | 片式厚膜电阻-133kohm/133000-1/16W-±1%-0402 | Res | G:\Library\AD_Library\SCH\01_Basic.SchLib | R0402 | G:\Library\AD_Library\PCB\001-Resistance.PcbLib |  | ±1% | 50V | 1A | 62.5mW | -55℃~+155℃ |  |  | 1mm*0.5mm*0.35mm
SF01010496 |  | 0402电阻 | 137K |  | 片式厚膜电阻-137kohm/137000-1/16W-±1%-0402 | Res | G:\Library\AD_Library\SCH\01_Basic.SchLib | R0402 | G:\Library\AD_Library\PCB\001-Resistance.PcbLib |  | ±1% | 50V | 1A | 62.5mW | -55℃~+155℃ |  |  | 1mm*0.5mm*0.35mm
SF01010497 |  | 0402电阻 | 140K |  | 片式厚膜电阻-140kohm/140000-1/16W-±1%-0402 | Res | G:\Library\AD_Library\SCH\01_Basic.SchLib | R0402 | G:\Library\AD_Library\PCB\001-Resistance.PcbLib |  | ±1% | 50V | 1A | 62.5mW | -55℃~+155℃ |  |  | 1mm*0.5mm*0.35mm
SF01010498 |  | 0402电阻 | 143K |  | 片式厚膜电阻-143kohm/143000-1/16W-±1%-0402 | Res | G:\Library\AD_Library\SCH\01_Basic.SchLib | R0402 | G:\Library\AD_Library\PCB\001-Resistance.PcbLib |  | ±1% | 50V | 1A | 62.5mW | -55℃~+155℃ |  |  | 1mm*0.5mm*0.35mm
SF01010499 |  | 0402电阻 | 147K |  | 片式厚膜电阻-147kohm/147000-1/16W-±1%-0402 | Res | G:\Library\AD_Library\SCH\01_Basic.SchLib | R0402 | G:\Library\AD_Library\PCB\001-Resistance.PcbLib |  | ±1% | 50V | 1A | 62.5mW | -55℃~+155℃ |  |  | 1mm*0.5mm*0.35mm
SF01010500 |  | 0402电阻 | 150K |  | 片式厚膜电阻-150kohm/150000-1/16W-±1%-0402 | Res | G:\Library\AD_Library\SCH\01_Basic.SchLib | R0402 | G:\Library\AD_Library\PCB\001-Resistance.PcbLib |  | ±1% | 50V | 1A | 62.5mW | -55℃~+155℃ |  |  | 1mm*0.5mm*0.35mm
SF01010501 |  | 0402电阻 | 154K |  | 片式厚膜电阻-154kohm/154000-1/16W-±1%-0402 | Res | G:\Library\AD_Library\SCH\01_Basic.SchLib | R0402 | G:\Library\AD_Library\PCB\001-Resistance.PcbLib |  | ±1% | 50V | 1A | 62.5mW | -55℃~+155℃ |  |  | 1mm*0.5mm*0.35mm
SF01010502 |  | 0402电阻 | 158K |  | 片式厚膜电阻-158kohm/158000-1/16W-±1%-0402 | Res | G:\Library\AD_Library\SCH\01_Basic.SchLib | R0402 | G:\Library\AD_Library\PCB\001-Resistance.PcbLib |  | ±1% | 50V | 1A | 62.5mW | -55℃~+155℃ |  |  | 1mm*0.5mm*0.35mm
SF01010503 |  | 0402电阻 | 162K |  | 片式厚膜电阻-162kohm/162000-1/16W-±1%-0402 | Res | G:\Library\AD_Library\SCH\01_Basic.SchLib | R0402 | G:\Library\AD_Library\PCB\001-Resistance.PcbLib |  | ±1% | 50V | 1A | 62.5mW | -55℃~+155℃ |  |  | 1mm*0.5mm*0.35mm
SF01010504 |  | 0402电阻 | 165K |  | 片式厚膜电阻-165kohm/165000-1/16W-±1%-0402 | Res | G:\Library\AD_Library\SCH\01_Basic.SchLib | R0402 | G:\Library\AD_Library\PCB\001-Resistance.PcbLib |  | ±1% | 50V | 1A | 62.5mW | -55℃~+155℃ |  |  | 1mm*0.5mm*0.35mm
SF01010505 |  | 0402电阻 | 169K |  | 片式厚膜电阻-169kohm/169000-1/16W-±1%-0402 | Res | G:\Library\AD_Library\SCH\01_Basic.SchLib | R0402 | G:\Library\AD_Library\PCB\001-Resistance.PcbLib |  | ±1% | 50V | 1A | 62.5mW | -55℃~+155℃ |  |  | 1mm*0.5mm*0.35mm
SF01010506 |  | 0402电阻 | 174K |  | 片式厚膜电阻-174kohm/174000-1/16W-±1%-0402 | Res | G:\Library\AD_Library\SCH\01_Basic.SchLib | R0402 | G:\Library\AD_Library\PCB\001-Resistance.PcbLib |  | ±1% | 50V | 1A | 62.5mW | -55℃~+155℃ |  |  | 1mm*0.5mm*0.35mm
SF01010507 |  | 0402电阻 | 178K |  | 片式厚膜电阻-178kohm/178000-1/16W-±1%-0402 | Res | G:\Library\AD_Library\SCH\01_Basic.SchLib | R0402 | G:\Library\AD_Library\PCB\001-Resistance.PcbLib |  | ±1% | 50V | 1A | 62.5mW | -55℃~+155℃ |  |  | 1mm*0.5mm*0.35mm
SF01010508 |  | 0402电阻 | 182K |  | 片式厚膜电阻-182kohm/182000-1/16W-±1%-0402 | Res | G:\Library\AD_Library\SCH\01_Basic.SchLib | R0402 | G:\Library\AD_Library\PCB\001-Resistance.PcbLib |  | ±1% | 50V | 1A | 62.5mW | -55℃~+155℃ |  |  | 1mm*0.5mm*0.35mm
SF01010509 |  | 0402电阻 | 187K |  | 片式厚膜电阻-187kohm/187000-1/16W-±1%-0402 | Res | G:\Library\AD_Library\SCH\01_Basic.SchLib | R0402 | G:\Library\AD_Library\PCB\001-Resistance.PcbLib |  | ±1% | 50V | 1A | 62.5mW | -55℃~+155℃ |  |  | 1mm*0.5mm*0.35mm
SF01010510 |  | 0402电阻 | 191K |  | 片式厚膜电阻-191kohm/191000-1/16W-±1%-0402 | Res | G:\Library\AD_Library\SCH\01_Basic.SchLib | R0402 | G:\Library\AD_Library\PCB\001-Resistance.PcbLib |  | ±1% | 50V | 1A | 62.5mW | -55℃~+155℃ |  |  | 1mm*0.5mm*0.35mm
SF01010511 |  | 0402电阻 | 196K |  | 片式厚膜电阻-196kohm/196000-1/16W-±1%-0402 | Res | G:\Library\AD_Library\SCH\01_Basic.SchLib | R0402 | G:\Library\AD_Library\PCB\001-Resistance.PcbLib |  | ±1% | 50V | 1A | 62.5mW | -55℃~+155℃ |  |  | 1mm*0.5mm*0.35mm
SF01010512 |  | 0402电阻 | 200K |  | 片式厚膜电阻-200kohm/200000-1/16W-±1%-0402 | Res | G:\Library\AD_Library\SCH\01_Basic.SchLib | R0402 | G:\Library\AD_Library\PCB\001-Resistance.PcbLib |  | ±1% | 50V | 1A | 62.5mW | -55℃~+155℃ |  |  | 1mm*0.5mm*0.35mm
SF01010513 |  | 0402电阻 | 205K |  | 片式厚膜电阻-205kohm/205000-1/16W-±1%-0402 | Res | G:\Library\AD_Library\SCH\01_Basic.SchLib | R0402 | G:\Library\AD_Library\PCB\001-Resistance.PcbLib |  | ±1% | 50V | 1A | 62.5mW | -55℃~+155℃ |  |  | 1mm*0.5mm*0.35mm
SF01010514 |  | 0402电阻 | 210K |  | 片式厚膜电阻-210kohm/210000-1/16W-±1%-0402 | Res | G:\Library\AD_Library\SCH\01_Basic.SchLib | R0402 | G:\Library\AD_Library\PCB\001-Resistance.PcbLib |  | ±1% | 50V | 1A | 62.5mW | -55℃~+155℃ |  |  | 1mm*0.5mm*0.35mm
SF01010515 |  | 0402电阻 | 215K |  | 片式厚膜电阻-215kohm/215000-1/16W-±1%-0402 | Res | G:\Library\AD_Library\SCH\01_Basic.SchLib | R0402 | G:\Library\AD_Library\PCB\001-Resistance.PcbLib |  | ±1% | 50V | 1A | 62.5mW | -55℃~+155℃ |  |  | 1mm*0.5mm*0.35mm
SF01010516 |  | 0402电阻 | 221K |  | 片式厚膜电阻-221kohm/221000-1/16W-±1%-0402 | Res | G:\Library\AD_Library\SCH\01_Basic.SchLib | R0402 | G:\Library\AD_Library\PCB\001-Resistance.PcbLib |  | ±1% | 50V | 1A | 62.5mW | -55℃~+155℃ |  |  | 1mm*0.5mm*0.35mm
SF01010517 |  | 0402电阻 | 226K |  | 片式厚膜电阻-226kohm/226000-1/16W-±1%-0402 | Res | G:\Library\AD_Library\SCH\01_Basic.SchLib | R0402 | G:\Library\AD_Library\PCB\001-Resistance.PcbLib |  | ±1% | 50V | 1A | 62.5mW | -55℃~+155℃ |  |  | 1mm*0.5mm*0.35mm
SF01010518 |  | 0402电阻 | 232K |  | 片式厚膜电阻-232kohm/232000-1/16W-±1%-0402 | Res | G:\Library\AD_Library\SCH\01_Basic.SchLib | R0402 | G:\Library\AD_Library\PCB\001-Resistance.PcbLib |  | ±1% | 50V | 1A | 62.5mW | -55℃~+155℃ |  |  | 1mm*0.5mm*0.35mm
SF01010519 |  | 0402电阻 | 237K |  | 片式厚膜电阻-237kohm/237000-1/16W-±1%-0402 | Res | G:\Library\AD_Library\SCH\01_Basic.SchLib | R0402 | G:\Library\AD_Library\PCB\001-Resistance.PcbLib |  | ±1% | 50V | 1A | 62.5mW | -55℃~+155℃ |  |  | 1mm*0.5mm*0.35mm
SF01010520 |  | 0402电阻 | 243K |  | 片式厚膜电阻-243kohm/243000-1/16W-±1%-0402 | Res | G:\Library\AD_Library\SCH\01_Basic.SchLib | R0402 | G:\Library\AD_Library\PCB\001-Resistance.PcbLib |  | ±1% | 50V | 1A | 62.5mW | -55℃~+155℃ |  |  | 1mm*0.5mm*0.35mm
SF01010521 |  | 0402电阻 | 249K |  | 片式厚膜电阻-249kohm/249000-1/16W-±1%-0402 | Res | G:\Library\AD_Library\SCH\01_Basic.SchLib | R0402 | G:\Library\AD_Library\PCB\001-Resistance.PcbLib |  | ±1% | 50V | 1A | 62.5mW | -55℃~+155℃ |  |  | 1mm*0.5mm*0.35mm
SF01010522 |  | 0402电阻 | 255K |  | 片式厚膜电阻-255kohm/255000-1/16W-±1%-0402 | Res | G:\Library\AD_Library\SCH\01_Basic.SchLib | R0402 | G:\Library\AD_Library\PCB\001-Resistance.PcbLib |  | ±1% | 50V | 1A | 62.5mW | -55℃~+155℃ |  |  | 1mm*0.5mm*0.35mm
SF01010523 |  | 0402电阻 | 261K |  | 片式厚膜电阻-261kohm/261000-1/16W-±1%-0402 | Res | G:\Library\AD_Library\SCH\01_Basic.SchLib | R0402 | G:\Library\AD_Library\PCB\001-Resistance.PcbLib |  | ±1% | 50V | 1A | 62.5mW | -55℃~+155℃ |  |  | 1mm*0.5mm*0.35mm
SF01010524 |  | 0402电阻 | 267K |  | 片式厚膜电阻-267kohm/267000-1/16W-±1%-0402 | Res | G:\Library\AD_Library\SCH\01_Basic.SchLib | R0402 | G:\Library\AD_Library\PCB\001-Resistance.PcbLib |  | ±1% | 50V | 1A | 62.5mW | -55℃~+155℃ |  |  | 1mm*0.5mm*0.35mm
SF01010525 |  | 0402电阻 | 274K |  | 片式厚膜电阻-274kohm/274000-1/16W-±1%-0402 | Res | G:\Library\AD_Library\SCH\01_Basic.SchLib | R0402 | G:\Library\AD_Library\PCB\001-Resistance.PcbLib |  | ±1% | 50V | 1A | 62.5mW | -55℃~+155℃ |  |  | 1mm*0.5mm*0.35mm
SF01010526 |  | 0402电阻 | 280K |  | 片式厚膜电阻-280kohm/280000-1/16W-±1%-0402 | Res | G:\Library\AD_Library\SCH\01_Basic.SchLib | R0402 | G:\Library\AD_Library\PCB\001-Resistance.PcbLib |  | ±1% | 50V | 1A | 62.5mW | -55℃~+155℃ |  |  | 1mm*0.5mm*0.35mm
SF01010527 |  | 0402电阻 | 287K |  | 片式厚膜电阻-287kohm/287000-1/16W-±1%-0402 | Res | G:\Library\AD_Library\SCH\01_Basic.SchLib | R0402 | G:\Library\AD_Library\PCB\001-Resistance.PcbLib |  | ±1% | 50V | 1A | 62.5mW | -55℃~+155℃ |  |  | 1mm*0.5mm*0.35mm
SF01010528 |  | 0402电阻 | 294K |  | 片式厚膜电阻-294kohm/294000-1/16W-±1%-0402 | Res | G:\Library\AD_Library\SCH\01_Basic.SchLib | R0402 | G:\Library\AD_Library\PCB\001-Resistance.PcbLib |  | ±1% | 50V | 1A | 62.5mW | -55℃~+155℃ |  |  | 1mm*0.5mm*0.35mm
SF01010529 |  | 0402电阻 | 301K |  | 片式厚膜电阻-301kohm/301000-1/16W-±1%-0402 | Res | G:\Library\AD_Library\SCH\01_Basic.SchLib | R0402 | G:\Library\AD_Library\PCB\001-Resistance.PcbLib |  | ±1% | 50V | 1A | 62.5mW | -55℃~+155℃ |  |  | 1mm*0.5mm*0.35mm
SF01010530 |  | 0402电阻 | 309K |  | 片式厚膜电阻-309kohm/309000-1/16W-±1%-0402 | Res | G:\Library\AD_Library\SCH\01_Basic.SchLib | R0402 | G:\Library\AD_Library\PCB\001-Resistance.PcbLib |  | ±1% | 50V | 1A | 62.5mW | -55℃~+155℃ |  |  | 1mm*0.5mm*0.35mm
SF01010531 |  | 0402电阻 | 316K |  | 片式厚膜电阻-316kohm/316000-1/16W-±1%-0402 | Res | G:\Library\AD_Library\SCH\01_Basic.SchLib | R0402 | G:\Library\AD_Library\PCB\001-Resistance.PcbLib |  | ±1% | 50V | 1A | 62.5mW | -55℃~+155℃ |  |  | 1mm*0.5mm*0.35mm
SF01010532 |  | 0402电阻 | 324K |  | 片式厚膜电阻-324kohm/324000-1/16W-±1%-0402 | Res | G:\Library\AD_Library\SCH\01_Basic.SchLib | R0402 | G:\Library\AD_Library\PCB\001-Resistance.PcbLib |  | ±1% | 50V | 1A | 62.5mW | -55℃~+155℃ |  |  | 1mm*0.5mm*0.35mm
SF01010533 |  | 0402电阻 | 332K |  | 片式厚膜电阻-332kohm/332000-1/16W-±1%-0402 | Res | G:\Library\AD_Library\SCH\01_Basic.SchLib | R0402 | G:\Library\AD_Library\PCB\001-Resistance.PcbLib |  | ±1% | 50V | 1A | 62.5mW | -55℃~+155℃ |  |  | 1mm*0.5mm*0.35mm
SF01010534 |  | 0402电阻 | 340K |  | 片式厚膜电阻-340kohm/340000-1/16W-±1%-0402 | Res | G:\Library\AD_Library\SCH\01_Basic.SchLib | R0402 | G:\Library\AD_Library\PCB\001-Resistance.PcbLib |  | ±1% | 50V | 1A | 62.5mW | -55℃~+155℃ |  |  | 1mm*0.5mm*0.35mm
SF01010535 |  | 0402电阻 | 348K |  | 片式厚膜电阻-348kohm/348000-1/16W-±1%-0402 | Res | G:\Library\AD_Library\SCH\01_Basic.SchLib | R0402 | G:\Library\AD_Library\PCB\001-Resistance.PcbLib |  | ±1% | 50V | 1A | 62.5mW | -55℃~+155℃ |  |  | 1mm*0.5mm*0.35mm
SF01010536 |  | 0402电阻 | 357K |  | 片式厚膜电阻-357kohm/357000-1/16W-±1%-0402 | Res | G:\Library\AD_Library\SCH\01_Basic.SchLib | R0402 | G:\Library\AD_Library\PCB\001-Resistance.PcbLib |  | ±1% | 50V | 1A | 62.5mW | -55℃~+155℃ |  |  | 1mm*0.5mm*0.35mm
SF01010537 |  | 0402电阻 | 365K |  | 片式厚膜电阻-365kohm/365000-1/16W-±1%-0402 | Res | G:\Library\AD_Library\SCH\01_Basic.SchLib | R0402 | G:\Library\AD_Library\PCB\001-Resistance.PcbLib |  | ±1% | 50V | 1A | 62.5mW | -55℃~+155℃ |  |  | 1mm*0.5mm*0.35mm
SF01010538 |  | 0402电阻 | 374K |  | 片式厚膜电阻-374kohm/374000-1/16W-±1%-0402 | Res | G:\Library\AD_Library\SCH\01_Basic.SchLib | R0402 | G:\Library\AD_Library\PCB\001-Resistance.PcbLib |  | ±1% | 50V | 1A | 62.5mW | -55℃~+155℃ |  |  | 1mm*0.5mm*0.35mm
SF01010539 |  | 0402电阻 | 383K |  | 片式厚膜电阻-383kohm/383000-1/16W-±1%-0402 | Res | G:\Library\AD_Library\SCH\01_Basic.SchLib | R0402 | G:\Library\AD_Library\PCB\001-Resistance.PcbLib |  | ±1% | 50V | 1A | 62.5mW | -55℃~+155℃ |  |  | 1mm*0.5mm*0.35mm
SF01010540 |  | 0402电阻 | 392K |  | 片式厚膜电阻-392kohm/392000-1/16W-±1%-0402 | Res | G:\Library\AD_Library\SCH\01_Basic.SchLib | R0402 | G:\Library\AD_Library\PCB\001-Resistance.PcbLib |  | ±1% | 50V | 1A | 62.5mW | -55℃~+155℃ |  |  | 1mm*0.5mm*0.35mm
SF01010541 |  | 0402电阻 | 402K |  | 片式厚膜电阻-402kohm/402000-1/16W-±1%-0402 | Res | G:\Library\AD_Library\SCH\01_Basic.SchLib | R0402 | G:\Library\AD_Library\PCB\001-Resistance.PcbLib |  | ±1% | 50V | 1A | 62.5mW | -55℃~+155℃ |  |  | 1mm*0.5mm*0.35mm
SF01010542 |  | 0402电阻 | 412K |  | 片式厚膜电阻-412kohm/412000-1/16W-±1%-0402 | Res | G:\Library\AD_Library\SCH\01_Basic.SchLib | R0402 | G:\Library\AD_Library\PCB\001-Resistance.PcbLib |  | ±1% | 50V | 1A | 62.5mW | -55℃~+155℃ |  |  | 1mm*0.5mm*0.35mm
SF01010543 |  | 0402电阻 | 432K |  | 片式厚膜电阻-432kohm/432000-1/16W-±1%-0402 | Res | G:\Library\AD_Library\SCH\01_Basic.SchLib | R0402 | G:\Library\AD_Library\PCB\001-Resistance.PcbLib |  | ±1% | 50V | 1A | 62.5mW | -55℃~+155℃ |  |  | 1mm*0.5mm*0.35mm
SF01010544 |  | 0402电阻 | 442K |  | 片式厚膜电阻-442kohm/442000-1/16W-±1%-0402 | Res | G:\Library\AD_Library\SCH\01_Basic.SchLib | R0402 | G:\Library\AD_Library\PCB\001-Resistance.PcbLib |  | ±1% | 50V | 1A | 62.5mW | -55℃~+155℃ |  |  | 1mm*0.5mm*0.35mm
SF01010545 |  | 0402电阻 | 432K |  | 片式厚膜电阻-432kohm/432000-1/16W-±1%-0402 | Res | G:\Library\AD_Library\SCH\01_Basic.SchLib | R0402 | G:\Library\AD_Library\PCB\001-Resistance.PcbLib |  | ±1% | 50V | 1A | 62.5mW | -55℃~+155℃ |  |  | 1mm*0.5mm*0.35mm
SF01010546 |  | 0402电阻 | 442K |  | 片式厚膜电阻-442kohm/442000-1/16W-±1%-0402 | Res | G:\Library\AD_Library\SCH\01_Basic.SchLib | R0402 | G:\Library\AD_Library\PCB\001-Resistance.PcbLib |  | ±1% | 50V | 1A | 62.5mW | -55℃~+155℃ |  |  | 1mm*0.5mm*0.35mm
SF01010547 |  | 0402电阻 | 453K |  | 片式厚膜电阻-453kohm/453000-1/16W-±1%-0402 | Res | G:\Library\AD_Library\SCH\01_Basic.SchLib | R0402 | G:\Library\AD_Library\PCB\001-Resistance.PcbLib |  | ±1% | 50V | 1A | 62.5mW | -55℃~+155℃ |  |  | 1mm*0.5mm*0.35mm
SF01010548 |  | 0402电阻 | 464K |  | 片式厚膜电阻-464kohm/464000-1/16W-±1%-0402 | Res | G:\Library\AD_Library\SCH\01_Basic.SchLib | R0402 | G:\Library\AD_Library\PCB\001-Resistance.PcbLib |  | ±1% | 50V | 1A | 62.5mW | -55℃~+155℃ |  |  | 1mm*0.5mm*0.35mm
SF01010549 |  | 0402电阻 | 475K |  | 片式厚膜电阻-475kohm/475000-1/16W-±1%-0402 | Res | G:\Library\AD_Library\SCH\01_Basic.SchLib | R0402 | G:\Library\AD_Library\PCB\001-Resistance.PcbLib |  | ±1% | 50V | 1A | 62.5mW | -55℃~+155℃ |  |  | 1mm*0.5mm*0.35mm
SF01010550 |  | 0402电阻 | 487K |  | 片式厚膜电阻-487kohm/487000-1/16W-±1%-0402 | Res | G:\Library\AD_Library\SCH\01_Basic.SchLib | R0402 | G:\Library\AD_Library\PCB\001-Resistance.PcbLib |  | ±1% | 50V | 1A | 62.5mW | -55℃~+155℃ |  |  | 1mm*0.5mm*0.35mm
SF01010551 |  | 0402电阻 | 499K |  | 片式厚膜电阻-499kohm/499000-1/16W-±1%-0402 | Res | G:\Library\AD_Library\SCH\01_Basic.SchLib | R0402 | G:\Library\AD_Library\PCB\001-Resistance.PcbLib |  | ±1% | 50V | 1A | 62.5mW | -55℃~+155℃ |  |  | 1mm*0.5mm*0.35mm
SF01010552 |  | 0402电阻 | 511K |  | 片式厚膜电阻-511kohm/511000-1/16W-±1%-0402 | Res | G:\Library\AD_Library\SCH\01_Basic.SchLib | R0402 | G:\Library\AD_Library\PCB\001-Resistance.PcbLib |  | ±1% | 50V | 1A | 62.5mW | -55℃~+155℃ |  |  | 1mm*0.5mm*0.35mm
SF01010553 |  | 0402电阻 | 523K |  | 片式厚膜电阻-523kohm/523000-1/16W-±1%-0402 | Res | G:\Library\AD_Library\SCH\01_Basic.SchLib | R0402 | G:\Library\AD_Library\PCB\001-Resistance.PcbLib |  | ±1% | 50V | 1A | 62.5mW | -55℃~+155℃ |  |  | 1mm*0.5mm*0.35mm
SF01010554 |  | 0402电阻 | 536K |  | 片式厚膜电阻-536kohm/536000-1/16W-±1%-0402 | Res | G:\Library\AD_Library\SCH\01_Basic.SchLib | R0402 | G:\Library\AD_Library\PCB\001-Resistance.PcbLib |  | ±1% | 50V | 1A | 62.5mW | -55℃~+155℃ |  |  | 1mm*0.5mm*0.35mm
SF01010555 |  | 0402电阻 | 549K |  | 片式厚膜电阻-549kohm/549000-1/16W-±1%-0402 | Res | G:\Library\AD_Library\SCH\01_Basic.SchLib | R0402 | G:\Library\AD_Library\PCB\001-Resistance.PcbLib |  | ±1% | 50V | 1A | 62.5mW | -55℃~+155℃ |  |  | 1mm*0.5mm*0.35mm
SF01010556 |  | 0402电阻 | 562K |  | 片式厚膜电阻-562kohm/562000-1/16W-±1%-0402 | Res | G:\Library\AD_Library\SCH\01_Basic.SchLib | R0402 | G:\Library\AD_Library\PCB\001-Resistance.PcbLib |  | ±1% | 50V | 1A | 62.5mW | -55℃~+155℃ |  |  | 1mm*0.5mm*0.35mm
SF01010557 |  | 0402电阻 | 576K |  | 片式厚膜电阻-576kohm/576000-1/16W-±1%-0402 | Res | G:\Library\AD_Library\SCH\01_Basic.SchLib | R0402 | G:\Library\AD_Library\PCB\001-Resistance.PcbLib |  | ±1% | 50V | 1A | 62.5mW | -55℃~+155℃ |  |  | 1mm*0.5mm*0.35mm
SF01010558 |  | 0402电阻 | 590K |  | 片式厚膜电阻-590kohm/590000-1/16W-±1%-0402 | Res | G:\Library\AD_Library\SCH\01_Basic.SchLib | R0402 | G:\Library\AD_Library\PCB\001-Resistance.PcbLib |  | ±1% | 50V | 1A | 62.5mW | -55℃~+155℃ |  |  | 1mm*0.5mm*0.35mm
SF01010559 |  | 0402电阻 | 604K |  | 片式厚膜电阻-604kohm/604000-1/16W-±1%-0402 | Res | G:\Library\AD_Library\SCH\01_Basic.SchLib | R0402 | G:\Library\AD_Library\PCB\001-Resistance.PcbLib |  | ±1% | 50V | 1A | 62.5mW | -55℃~+155℃ |  |  | 1mm*0.5mm*0.35mm
SF01010560 |  | 0402电阻 | 619K |  | 片式厚膜电阻-619kohm/619000-1/16W-±1%-0402 | Res | G:\Library\AD_Library\SCH\01_Basic.SchLib | R0402 | G:\Library\AD_Library\PCB\001-Resistance.PcbLib |  | ±1% | 50V | 1A | 62.5mW | -55℃~+155℃ |  |  | 1mm*0.5mm*0.35mm
SF01010561 |  | 0402电阻 | 634K |  | 片式厚膜电阻-634kohm/634000-1/16W-±1%-0402 | Res | G:\Library\AD_Library\SCH\01_Basic.SchLib | R0402 | G:\Library\AD_Library\PCB\001-Resistance.PcbLib |  | ±1% | 50V | 1A | 62.5mW | -55℃~+155℃ |  |  | 1mm*0.5mm*0.35mm
SF01010562 |  | 0402电阻 | 649K |  | 片式厚膜电阻-649kohm/649000-1/16W-±1%-0402 | Res | G:\Library\AD_Library\SCH\01_Basic.SchLib | R0402 | G:\Library\AD_Library\PCB\001-Resistance.PcbLib |  | ±1% | 50V | 1A | 62.5mW | -55℃~+155℃ |  |  | 1mm*0.5mm*0.35mm
SF01010563 |  | 0402电阻 | 665K |  | 片式厚膜电阻-665kohm/665000-1/16W-±1%-0402 | Res | G:\Library\AD_Library\SCH\01_Basic.SchLib | R0402 | G:\Library\AD_Library\PCB\001-Resistance.PcbLib |  | ±1% | 50V | 1A | 62.5mW | -55℃~+155℃ |  |  | 1mm*0.5mm*0.35mm
SF01010564 |  | 0402电阻 | 681K |  | 片式厚膜电阻-681kohm/681000-1/16W-±1%-0402 | Res | G:\Library\AD_Library\SCH\01_Basic.SchLib | R0402 | G:\Library\AD_Library\PCB\001-Resistance.PcbLib |  | ±1% | 50V | 1A | 62.5mW | -55℃~+155℃ |  |  | 1mm*0.5mm*0.35mm
SF01010565 |  | 0402电阻 | 698K |  | 片式厚膜电阻-698kohm/698000-1/16W-±1%-0402 | Res | G:\Library\AD_Library\SCH\01_Basic.SchLib | R0402 | G:\Library\AD_Library\PCB\001-Resistance.PcbLib |  | ±1% | 50V | 1A | 62.5mW | -55℃~+155℃ |  |  | 1mm*0.5mm*0.35mm
SF01010566 |  | 0402电阻 | 715K |  | 片式厚膜电阻-715kohm/715000-1/16W-±1%-0402 | Res | G:\Library\AD_Library\SCH\01_Basic.SchLib | R0402 | G:\Library\AD_Library\PCB\001-Resistance.PcbLib |  | ±1% | 50V | 1A | 62.5mW | -55℃~+155℃ |  |  | 1mm*0.5mm*0.35mm
SF01010567 |  | 0402电阻 | 732K |  | 片式厚膜电阻-732kohm/732000-1/16W-±1%-0402 | Res | G:\Library\AD_Library\SCH\01_Basic.SchLib | R0402 | G:\Library\AD_Library\PCB\001-Resistance.PcbLib |  | ±1% | 50V | 1A | 62.5mW | -55℃~+155℃ |  |  | 1mm*0.5mm*0.35mm
SF01010568 |  | 0402电阻 | 750K |  | 片式厚膜电阻-750kohm/750000-1/16W-±1%-0402 | Res | G:\Library\AD_Library\SCH\01_Basic.SchLib | R0402 | G:\Library\AD_Library\PCB\001-Resistance.PcbLib |  | ±1% | 50V | 1A | 62.5mW | -55℃~+155℃ |  |  | 1mm*0.5mm*0.35mm
SF01010569 |  | 0402电阻 | 768K |  | 片式厚膜电阻-768kohm/768000-1/16W-±1%-0402 | Res | G:\Library\AD_Library\SCH\01_Basic.SchLib | R0402 | G:\Library\AD_Library\PCB\001-Resistance.PcbLib |  | ±1% | 50V | 1A | 62.5mW | -55℃~+155℃ |  |  | 1mm*0.5mm*0.35mm
SF01010570 |  | 0402电阻 | 787K |  | 片式厚膜电阻-787kohm/787000-1/16W-±1%-0402 | Res | G:\Library\AD_Library\SCH\01_Basic.SchLib | R0402 | G:\Library\AD_Library\PCB\001-Resistance.PcbLib |  | ±1% | 50V | 1A | 62.5mW | -55℃~+155℃ |  |  | 1mm*0.5mm*0.35mm
SF01010571 |  | 0402电阻 | 806K |  | 片式厚膜电阻-806kohm/806000-1/16W-±1%-0402 | Res | G:\Library\AD_Library\SCH\01_Basic.SchLib | R0402 | G:\Library\AD_Library\PCB\001-Resistance.PcbLib |  | ±1% | 50V | 1A | 62.5mW | -55℃~+155℃ |  |  | 1mm*0.5mm*0.35mm
SF01010572 |  | 0402电阻 | 825K |  | 片式厚膜电阻-825kohm/825000-1/16W-±1%-0402 | Res | G:\Library\AD_Library\SCH\01_Basic.SchLib | R0402 | G:\Library\AD_Library\PCB\001-Resistance.PcbLib |  | ±1% | 50V | 1A | 62.5mW | -55℃~+155℃ |  |  | 1mm*0.5mm*0.35mm
SF01010573 |  | 0402电阻 | 845K |  | 片式厚膜电阻-845kohm/845000-1/16W-±1%-0402 | Res | G:\Library\AD_Library\SCH\01_Basic.SchLib | R0402 | G:\Library\AD_Library\PCB\001-Resistance.PcbLib |  | ±1% | 50V | 1A | 62.5mW | -55℃~+155℃ |  |  | 1mm*0.5mm*0.35mm
SF01010574 |  | 0402电阻 | 866K |  | 片式厚膜电阻-866kohm/866000-1/16W-±1%-0402 | Res | G:\Library\AD_Library\SCH\01_Basic.SchLib | R0402 | G:\Library\AD_Library\PCB\001-Resistance.PcbLib |  | ±1% | 50V | 1A | 62.5mW | -55℃~+155℃ |  |  | 1mm*0.5mm*0.35mm
SF01010575 |  | 0402电阻 | 887K |  | 片式厚膜电阻-887kohm/887000-1/16W-±1%-0402 | Res | G:\Library\AD_Library\SCH\01_Basic.SchLib | R0402 | G:\Library\AD_Library\PCB\001-Resistance.PcbLib |  | ±1% | 50V | 1A | 62.5mW | -55℃~+155℃ |  |  | 1mm*0.5mm*0.35mm
SF01010576 |  | 0402电阻 | 909K |  | 片式厚膜电阻-909kohm/909000-1/16W-±1%-0402 | Res | G:\Library\AD_Library\SCH\01_Basic.SchLib | R0402 | G:\Library\AD_Library\PCB\001-Resistance.PcbLib |  | ±1% | 50V | 1A | 62.5mW | -55℃~+155℃ |  |  | 1mm*0.5mm*0.35mm
SF01010577 |  | 0402电阻 | 931K |  | 片式厚膜电阻-931kohm/931000-1/16W-±1%-0402 | Res | G:\Library\AD_Library\SCH\01_Basic.SchLib | R0402 | G:\Library\AD_Library\PCB\001-Resistance.PcbLib |  | ±1% | 50V | 1A | 62.5mW | -55℃~+155℃ |  |  | 1mm*0.5mm*0.35mm
SF01010578 |  | 0402电阻 | 953K |  | 片式厚膜电阻-953kohm/953000-1/16W-±1%-0402 | Res | G:\Library\AD_Library\SCH\01_Basic.SchLib | R0402 | G:\Library\AD_Library\PCB\001-Resistance.PcbLib |  | ±1% | 50V | 1A | 62.5mW | -55℃~+155℃ |  |  | 1mm*0.5mm*0.35mm
SF01010579 |  | 0402电阻 | 976K |  | 片式厚膜电阻-976kohm/976000-1/16W-±1%-0402 | Res | G:\Library\AD_Library\SCH\01_Basic.SchLib | R0402 | G:\Library\AD_Library\PCB\001-Resistance.PcbLib |  | ±1% | 50V | 1A | 62.5mW | -55℃~+155℃ |  |  | 1mm*0.5mm*0.35mm
SF01010580 |  | 0402电阻 | 1.00M |  | 片式厚膜电阻-1.00Mohm/1000000-1/16W-±1%-0402 | Res | G:\Library\AD_Library\SCH\01_Basic.SchLib | R0402 | G:\Library\AD_Library\PCB\001-Resistance.PcbLib |  | ±1% | 50V | 1A | 62.5mW | -55℃~+155℃ |  |  | 1mm*0.5mm*0.35mm
SF01010581 |  | 0402电阻 | 1.02M |  | 片式厚膜电阻-1.02Mohm/1020000-1/16W-±1%-0402 | Res | G:\Library\AD_Library\SCH\01_Basic.SchLib | R0402 | G:\Library\AD_Library\PCB\001-Resistance.PcbLib |  | ±1% | 50V | 1A | 62.5mW | -55℃~+155℃ |  |  | 1mm*0.5mm*0.35mm
SF01010582 |  | 0402电阻 | 1.05M |  | 片式厚膜电阻-1.05Mohm/1050000-1/16W-±1%-0402 | Res | G:\Library\AD_Library\SCH\01_Basic.SchLib | R0402 | G:\Library\AD_Library\PCB\001-Resistance.PcbLib |  | ±1% | 50V | 1A | 62.5mW | -55℃~+155℃ |  |  | 1mm*0.5mm*0.35mm
SF01010583 |  | 0402电阻 | 1.07M |  | 片式厚膜电阻-1.07Mohm/1070000-1/16W-±1%-0402 | Res | G:\Library\AD_Library\SCH\01_Basic.SchLib | R0402 | G:\Library\AD_Library\PCB\001-Resistance.PcbLib |  | ±1% | 50V | 1A | 62.5mW | -55℃~+155℃ |  |  | 1mm*0.5mm*0.35mm
SF01010584 |  | 0402电阻 | 1.10M |  | 片式厚膜电阻-1.10Mohm/1100000-1/16W-±1%-0402 | Res | G:\Library\AD_Library\SCH\01_Basic.SchLib | R0402 | G:\Library\AD_Library\PCB\001-Resistance.PcbLib |  | ±1% | 50V | 1A | 62.5mW | -55℃~+155℃ |  |  | 1mm*0.5mm*0.35mm
SF01010585 |  | 0402电阻 | 1.13M |  | 片式厚膜电阻-1.13Mohm/1130000-1/16W-±1%-0402 | Res | G:\Library\AD_Library\SCH\01_Basic.SchLib | R0402 | G:\Library\AD_Library\PCB\001-Resistance.PcbLib |  | ±1% | 50V | 1A | 62.5mW | -55℃~+155℃ |  |  | 1mm*0.5mm*0.35mm
SF01010586 |  | 0402电阻 | 1.15M |  | 片式厚膜电阻-1.15Mohm/1150000-1/16W-±1%-0402 | Res | G:\Library\AD_Library\SCH\01_Basic.SchLib | R0402 | G:\Library\AD_Library\PCB\001-Resistance.PcbLib |  | ±1% | 50V | 1A | 62.5mW | -55℃~+155℃ |  |  | 1mm*0.5mm*0.35mm
SF01010587 |  | 0402电阻 | 1.18M |  | 片式厚膜电阻-1.18Mohm/1180000-1/16W-±1%-0402 | Res | G:\Library\AD_Library\SCH\01_Basic.SchLib | R0402 | G:\Library\AD_Library\PCB\001-Resistance.PcbLib |  | ±1% | 50V | 1A | 62.5mW | -55℃~+155℃ |  |  | 1mm*0.5mm*0.35mm
SF01010588 |  | 0402电阻 | 1.21M |  | 片式厚膜电阻-1.21Mohm/1210000-1/16W-±1%-0402 | Res | G:\Library\AD_Library\SCH\01_Basic.SchLib | R0402 | G:\Library\AD_Library\PCB\001-Resistance.PcbLib |  | ±1% | 50V | 1A | 62.5mW | -55℃~+155℃ |  |  | 1mm*0.5mm*0.35mm
SF01010589 |  | 0402电阻 | 1.24M |  | 片式厚膜电阻-1.24Mohm/1240000-1/16W-±1%-0402 | Res | G:\Library\AD_Library\SCH\01_Basic.SchLib | R0402 | G:\Library\AD_Library\PCB\001-Resistance.PcbLib |  | ±1% | 50V | 1A | 62.5mW | -55℃~+155℃ |  |  | 1mm*0.5mm*0.35mm
SF01010590 |  | 0402电阻 | 1.27M |  | 片式厚膜电阻-1.27Mohm/1270000-1/16W-±1%-0402 | Res | G:\Library\AD_Library\SCH\01_Basic.SchLib | R0402 | G:\Library\AD_Library\PCB\001-Resistance.PcbLib |  | ±1% | 50V | 1A | 62.5mW | -55℃~+155℃ |  |  | 1mm*0.5mm*0.35mm
SF01010591 |  | 0402电阻 | 1.30M |  | 片式厚膜电阻-1.30Mohm/1300000-1/16W-±1%-0402 | Res | G:\Library\AD_Library\SCH\01_Basic.SchLib | R0402 | G:\Library\AD_Library\PCB\001-Resistance.PcbLib |  | ±1% | 50V | 1A | 62.5mW | -55℃~+155℃ |  |  | 1mm*0.5mm*0.35mm
SF01010592 |  | 0402电阻 | 1.33M |  | 片式厚膜电阻-1.33Mohm/1330000-1/16W-±1%-0402 | Res | G:\Library\AD_Library\SCH\01_Basic.SchLib | R0402 | G:\Library\AD_Library\PCB\001-Resistance.PcbLib |  | ±1% | 50V | 1A | 62.5mW | -55℃~+155℃ |  |  | 1mm*0.5mm*0.35mm
SF01010593 |  | 0402电阻 | 1.37M |  | 片式厚膜电阻-1.37Mohm/1370000-1/16W-±1%-0402 | Res | G:\Library\AD_Library\SCH\01_Basic.SchLib | R0402 | G:\Library\AD_Library\PCB\001-Resistance.PcbLib |  | ±1% | 50V | 1A | 62.5mW | -55℃~+155℃ |  |  | 1mm*0.5mm*0.35mm
SF01010594 |  | 0402电阻 | 1.40M |  | 片式厚膜电阻-1.40Mohm/1400000-1/16W-±1%-0402 | Res | G:\Library\AD_Library\SCH\01_Basic.SchLib | R0402 | G:\Library\AD_Library\PCB\001-Resistance.PcbLib |  | ±1% | 50V | 1A | 62.5mW | -55℃~+155℃ |  |  | 1mm*0.5mm*0.35mm
SF01010595 |  | 0402电阻 | 1.43M |  | 片式厚膜电阻-1.43Mohm/1430000-1/16W-±1%-0402 | Res | G:\Library\AD_Library\SCH\01_Basic.SchLib | R0402 | G:\Library\AD_Library\PCB\001-Resistance.PcbLib |  | ±1% | 50V | 1A | 62.5mW | -55℃~+155℃ |  |  | 1mm*0.5mm*0.35mm
SF01010596 |  | 0402电阻 | 1.47M |  | 片式厚膜电阻-1.47Mohm/1470000-1/16W-±1%-0402 | Res | G:\Library\AD_Library\SCH\01_Basic.SchLib | R0402 | G:\Library\AD_Library\PCB\001-Resistance.PcbLib |  | ±1% | 50V | 1A | 62.5mW | -55℃~+155℃ |  |  | 1mm*0.5mm*0.35mm
SF01010597 |  | 0402电阻 | 1.50M |  | 片式厚膜电阻-1.50Mohm/1500000-1/16W-±1%-0402 | Res | G:\Library\AD_Library\SCH\01_Basic.SchLib | R0402 | G:\Library\AD_Library\PCB\001-Resistance.PcbLib |  | ±1% | 50V | 1A | 62.5mW | -55℃~+155℃ |  |  | 1mm*0.5mm*0.35mm
SF01010598 |  | 0402电阻 | 1.54M |  | 片式厚膜电阻-1.54Mohm/1540000-1/16W-±1%-0402 | Res | G:\Library\AD_Library\SCH\01_Basic.SchLib | R0402 | G:\Library\AD_Library\PCB\001-Resistance.PcbLib |  | ±1% | 50V | 1A | 62.5mW | -55℃~+155℃ |  |  | 1mm*0.5mm*0.35mm
SF01010599 |  | 0402电阻 | 1.58M |  | 片式厚膜电阻-1.58Mohm/1580000-1/16W-±1%-0402 | Res | G:\Library\AD_Library\SCH\01_Basic.SchLib | R0402 | G:\Library\AD_Library\PCB\001-Resistance.PcbLib |  | ±1% | 50V | 1A | 62.5mW | -55℃~+155℃ |  |  | 1mm*0.5mm*0.35mm
SF01010600 |  | 0402电阻 | 1.62M |  | 片式厚膜电阻-1.62Mohm/1620000-1/16W-±1%-0402 | Res | G:\Library\AD_Library\SCH\01_Basic.SchLib | R0402 | G:\Library\AD_Library\PCB\001-Resistance.PcbLib |  | ±1% | 50V | 1A | 62.5mW | -55℃~+155℃ |  |  | 1mm*0.5mm*0.35mm
SF01010601 |  | 0402电阻 | 1.65M |  | 片式厚膜电阻-1.65Mohm/1650000-1/16W-±1%-0402 | Res | G:\Library\AD_Library\SCH\01_Basic.SchLib | R0402 | G:\Library\AD_Library\PCB\001-Resistance.PcbLib |  | ±1% | 50V | 1A | 62.5mW | -55℃~+155℃ |  |  | 1mm*0.5mm*0.35mm
SF01010602 |  | 0402电阻 | 1.69M |  | 片式厚膜电阻-1.69Mohm/1690000-1/16W-±1%-0402 | Res | G:\Library\AD_Library\SCH\01_Basic.SchLib | R0402 | G:\Library\AD_Library\PCB\001-Resistance.PcbLib |  | ±1% | 50V | 1A | 62.5mW | -55℃~+155℃ |  |  | 1mm*0.5mm*0.35mm
SF01010603 |  | 0402电阻 | 1.74M |  | 片式厚膜电阻-1.74Mohm/1740000-1/16W-±1%-0402 | Res | G:\Library\AD_Library\SCH\01_Basic.SchLib | R0402 | G:\Library\AD_Library\PCB\001-Resistance.PcbLib |  | ±1% | 50V | 1A | 62.5mW | -55℃~+155℃ |  |  | 1mm*0.5mm*0.35mm
SF01010604 |  | 0402电阻 | 1.78M |  | 片式厚膜电阻-1.78Mohm/1780000-1/16W-±1%-0402 | Res | G:\Library\AD_Library\SCH\01_Basic.SchLib | R0402 | G:\Library\AD_Library\PCB\001-Resistance.PcbLib |  | ±1% | 50V | 1A | 62.5mW | -55℃~+155℃ |  |  | 1mm*0.5mm*0.35mm
SF01010605 |  | 0402电阻 | 1.82M |  | 片式厚膜电阻-1.82Mohm/1820000-1/16W-±1%-0402 | Res | G:\Library\AD_Library\SCH\01_Basic.SchLib | R0402 | G:\Library\AD_Library\PCB\001-Resistance.PcbLib |  | ±1% | 50V | 1A | 62.5mW | -55℃~+155℃ |  |  | 1mm*0.5mm*0.35mm
SF01010606 |  | 0402电阻 | 1.87M |  | 片式厚膜电阻-1.87Mohm/1870000-1/16W-±1%-0402 | Res | G:\Library\AD_Library\SCH\01_Basic.SchLib | R0402 | G:\Library\AD_Library\PCB\001-Resistance.PcbLib |  | ±1% | 50V | 1A | 62.5mW | -55℃~+155℃ |  |  | 1mm*0.5mm*0.35mm
SF01010607 |  | 0402电阻 | 1.91M |  | 片式厚膜电阻-1.91Mohm/1910000-1/16W-±1%-0402 | Res | G:\Library\AD_Library\SCH\01_Basic.SchLib | R0402 | G:\Library\AD_Library\PCB\001-Resistance.PcbLib |  | ±1% | 50V | 1A | 62.5mW | -55℃~+155℃ |  |  | 1mm*0.5mm*0.35mm
SF01010608 |  | 0402电阻 | 1.96M |  | 片式厚膜电阻-1.96Mohm/1960000-1/16W-±1%-0402 | Res | G:\Library\AD_Library\SCH\01_Basic.SchLib | R0402 | G:\Library\AD_Library\PCB\001-Resistance.PcbLib |  | ±1% | 50V | 1A | 62.5mW | -55℃~+155℃ |  |  | 1mm*0.5mm*0.35mm
SF01010609 |  | 0402电阻 | 2.00M |  | 片式厚膜电阻-2.00Mohm/2000000-1/16W-±1%-0402 | Res | G:\Library\AD_Library\SCH\01_Basic.SchLib | R0402 | G:\Library\AD_Library\PCB\001-Resistance.PcbLib |  | ±1% | 50V | 1A | 62.5mW | -55℃~+155℃ |  |  | 1mm*0.5mm*0.35mm
SF01010610 |  | 0402电阻 | 2.05M |  | 片式厚膜电阻-2.05Mohm/2050000-1/16W-±1%-0402 | Res | G:\Library\AD_Library\SCH\01_Basic.SchLib | R0402 | G:\Library\AD_Library\PCB\001-Resistance.PcbLib |  | ±1% | 50V | 1A | 62.5mW | -55℃~+155℃ |  |  | 1mm*0.5mm*0.35mm
SF01010611 |  | 0402电阻 | 2.10M |  | 片式厚膜电阻-2.10Mohm/2100000-1/16W-±1%-0402 | Res | G:\Library\AD_Library\SCH\01_Basic.SchLib | R0402 | G:\Library\AD_Library\PCB\001-Resistance.PcbLib |  | ±1% | 50V | 1A | 62.5mW | -55℃~+155℃ |  |  | 1mm*0.5mm*0.35mm
SF01010612 |  | 0402电阻 | 2.15M |  | 片式厚膜电阻-2.15Mohm/2150000-1/16W-±1%-0402 | Res | G:\Library\AD_Library\SCH\01_Basic.SchLib | R0402 | G:\Library\AD_Library\PCB\001-Resistance.PcbLib |  | ±1% | 50V | 1A | 62.5mW | -55℃~+155℃ |  |  | 1mm*0.5mm*0.35mm
SF01010613 |  | 0402电阻 | 2.21M |  | 片式厚膜电阻-2.21Mohm/2210000-1/16W-±1%-0402 | Res | G:\Library\AD_Library\SCH\01_Basic.SchLib | R0402 | G:\Library\AD_Library\PCB\001-Resistance.PcbLib |  | ±1% | 50V | 1A | 62.5mW | -55℃~+155℃ |  |  | 1mm*0.5mm*0.35mm
SF01010614 |  | 0402电阻 | 2.26M |  | 片式厚膜电阻-2.26Mohm/2260000-1/16W-±1%-0402 | Res | G:\Library\AD_Library\SCH\01_Basic.SchLib | R0402 | G:\Library\AD_Library\PCB\001-Resistance.PcbLib |  | ±1% | 50V | 1A | 62.5mW | -55℃~+155℃ |  |  | 1mm*0.5mm*0.35mm
SF01010615 |  | 0402电阻 | 2.32M |  | 片式厚膜电阻-2.32Mohm/2320000-1/16W-±1%-0402 | Res | G:\Library\AD_Library\SCH\01_Basic.SchLib | R0402 | G:\Library\AD_Library\PCB\001-Resistance.PcbLib |  | ±1% | 50V | 1A | 62.5mW | -55℃~+155℃ |  |  | 1mm*0.5mm*0.35mm
SF01010616 |  | 0402电阻 | 2.37M |  | 片式厚膜电阻-2.37Mohm/2370000-1/16W-±1%-0402 | Res | G:\Library\AD_Library\SCH\01_Basic.SchLib | R0402 | G:\Library\AD_Library\PCB\001-Resistance.PcbLib |  | ±1% | 50V | 1A | 62.5mW | -55℃~+155℃ |  |  | 1mm*0.5mm*0.35mm
SF01010617 |  | 0402电阻 | 2.43M |  | 片式厚膜电阻-2.43Mohm/2430000-1/16W-±1%-0402 | Res | G:\Library\AD_Library\SCH\01_Basic.SchLib | R0402 | G:\Library\AD_Library\PCB\001-Resistance.PcbLib |  | ±1% | 50V | 1A | 62.5mW | -55℃~+155℃ |  |  | 1mm*0.5mm*0.35mm
SF01010618 |  | 0402电阻 | 2.49M |  | 片式厚膜电阻-2.49Mohm/2490000-1/16W-±1%-0402 | Res | G:\Library\AD_Library\SCH\01_Basic.SchLib | R0402 | G:\Library\AD_Library\PCB\001-Resistance.PcbLib |  | ±1% | 50V | 1A | 62.5mW | -55℃~+155℃ |  |  | 1mm*0.5mm*0.35mm
SF01010619 |  | 0402电阻 | 2.55M |  | 片式厚膜电阻-2.55Mohm/2550000-1/16W-±1%-0402 | Res | G:\Library\AD_Library\SCH\01_Basic.SchLib | R0402 | G:\Library\AD_Library\PCB\001-Resistance.PcbLib |  | ±1% | 50V | 1A | 62.5mW | -55℃~+155℃ |  |  | 1mm*0.5mm*0.35mm
SF01010620 |  | 0402电阻 | 2.61M |  | 片式厚膜电阻-2.61Mohm/2610000-1/16W-±1%-0402 | Res | G:\Library\AD_Library\SCH\01_Basic.SchLib | R0402 | G:\Library\AD_Library\PCB\001-Resistance.PcbLib |  | ±1% | 50V | 1A | 62.5mW | -55℃~+155℃ |  |  | 1mm*0.5mm*0.35mm
SF01010621 |  | 0402电阻 | 2.67M |  | 片式厚膜电阻-2.67Mohm/2670000-1/16W-±1%-0402 | Res | G:\Library\AD_Library\SCH\01_Basic.SchLib | R0402 | G:\Library\AD_Library\PCB\001-Resistance.PcbLib |  | ±1% | 50V | 1A | 62.5mW | -55℃~+155℃ |  |  | 1mm*0.5mm*0.35mm
SF01010622 |  | 0402电阻 | 2.74M |  | 片式厚膜电阻-2.74Mohm/2740000-1/16W-±1%-0402 | Res | G:\Library\AD_Library\SCH\01_Basic.SchLib | R0402 | G:\Library\AD_Library\PCB\001-Resistance.PcbLib |  | ±1% | 50V | 1A | 62.5mW | -55℃~+155℃ |  |  | 1mm*0.5mm*0.35mm
SF01010623 |  | 0402电阻 | 2.80M |  | 片式厚膜电阻-2.80Mohm/2800000-1/16W-±1%-0402 | Res | G:\Library\AD_Library\SCH\01_Basic.SchLib | R0402 | G:\Library\AD_Library\PCB\001-Resistance.PcbLib |  | ±1% | 50V | 1A | 62.5mW | -55℃~+155℃ |  |  | 1mm*0.5mm*0.35mm
SF01010624 |  | 0402电阻 | 2.87M |  | 片式厚膜电阻-2.87Mohm/2870000-1/16W-±1%-0402 | Res | G:\Library\AD_Library\SCH\01_Basic.SchLib | R0402 | G:\Library\AD_Library\PCB\001-Resistance.PcbLib |  | ±1% | 50V | 1A | 62.5mW | -55℃~+155℃ |  |  | 1mm*0.5mm*0.35mm
SF01010625 |  | 0402电阻 | 2.94M |  | 片式厚膜电阻-2.94Mohm/2940000-1/16W-±1%-0402 | Res | G:\Library\AD_Library\SCH\01_Basic.SchLib | R0402 | G:\Library\AD_Library\PCB\001-Resistance.PcbLib |  | ±1% | 50V | 1A | 62.5mW | -55℃~+155℃ |  |  | 1mm*0.5mm*0.35mm
SF01010626 |  | 0402电阻 | 3.01M |  | 片式厚膜电阻-3.01Mohm/3010000-1/16W-±1%-0402 | Res | G:\Library\AD_Library\SCH\01_Basic.SchLib | R0402 | G:\Library\AD_Library\PCB\001-Resistance.PcbLib |  | ±1% | 50V | 1A | 62.5mW | -55℃~+155℃ |  |  | 1mm*0.5mm*0.35mm
SF01010627 |  | 0402电阻 | 3.09M |  | 片式厚膜电阻-3.09Mohm/3090000-1/16W-±1%-0402 | Res | G:\Library\AD_Library\SCH\01_Basic.SchLib | R0402 | G:\Library\AD_Library\PCB\001-Resistance.PcbLib |  | ±1% | 50V | 1A | 62.5mW | -55℃~+155℃ |  |  | 1mm*0.5mm*0.35mm
SF01010628 |  | 0402电阻 | 3.16M |  | 片式厚膜电阻-3.16Mohm/3160000-1/16W-±1%-0402 | Res | G:\Library\AD_Library\SCH\01_Basic.SchLib | R0402 | G:\Library\AD_Library\PCB\001-Resistance.PcbLib |  | ±1% | 50V | 1A | 62.5mW | -55℃~+155℃ |  |  | 1mm*0.5mm*0.35mm
SF01010629 |  | 0402电阻 | 3.24M |  | 片式厚膜电阻-3.24Mohm/3240000-1/16W-±1%-0402 | Res | G:\Library\AD_Library\SCH\01_Basic.SchLib | R0402 | G:\Library\AD_Library\PCB\001-Resistance.PcbLib |  | ±1% | 50V | 1A | 62.5mW | -55℃~+155℃ |  |  | 1mm*0.5mm*0.35mm
SF01010630 |  | 0402电阻 | 3.32M |  | 片式厚膜电阻-3.32Mohm/3320000-1/16W-±1%-0402 | Res | G:\Library\AD_Library\SCH\01_Basic.SchLib | R0402 | G:\Library\AD_Library\PCB\001-Resistance.PcbLib |  | ±1% | 50V | 1A | 62.5mW | -55℃~+155℃ |  |  | 1mm*0.5mm*0.35mm
SF01010631 |  | 0402电阻 | 3.40M |  | 片式厚膜电阻-3.40Mohm/3400000-1/16W-±1%-0402 | Res | G:\Library\AD_Library\SCH\01_Basic.SchLib | R0402 | G:\Library\AD_Library\PCB\001-Resistance.PcbLib |  | ±1% | 50V | 1A | 62.5mW | -55℃~+155℃ |  |  | 1mm*0.5mm*0.35mm
SF01010632 |  | 0402电阻 | 3.48M |  | 片式厚膜电阻-3.48Mohm/3480000-1/16W-±1%-0402 | Res | G:\Library\AD_Library\SCH\01_Basic.SchLib | R0402 | G:\Library\AD_Library\PCB\001-Resistance.PcbLib |  | ±1% | 50V | 1A | 62.5mW | -55℃~+155℃ |  |  | 1mm*0.5mm*0.35mm
SF01010633 |  | 0402电阻 | 3.57M |  | 片式厚膜电阻-3.57Mohm/3570000-1/16W-±1%-0402 | Res | G:\Library\AD_Library\SCH\01_Basic.SchLib | R0402 | G:\Library\AD_Library\PCB\001-Resistance.PcbLib |  | ±1% | 50V | 1A | 62.5mW | -55℃~+155℃ |  |  | 1mm*0.5mm*0.35mm
SF01010634 |  | 0402电阻 | 3.65M |  | 片式厚膜电阻-3.65Mohm/3650000-1/16W-±1%-0402 | Res | G:\Library\AD_Library\SCH\01_Basic.SchLib | R0402 | G:\Library\AD_Library\PCB\001-Resistance.PcbLib |  | ±1% | 50V | 1A | 62.5mW | -55℃~+155℃ |  |  | 1mm*0.5mm*0.35mm
SF01010635 |  | 0402电阻 | 3.74M |  | 片式厚膜电阻-3.74Mohm/3740000-1/16W-±1%-0402 | Res | G:\Library\AD_Library\SCH\01_Basic.SchLib | R0402 | G:\Library\AD_Library\PCB\001-Resistance.PcbLib |  | ±1% | 50V | 1A | 62.5mW | -55℃~+155℃ |  |  | 1mm*0.5mm*0.35mm
SF01010636 |  | 0402电阻 | 3.83M |  | 片式厚膜电阻-3.83Mohm/3830000-1/16W-±1%-0402 | Res | G:\Library\AD_Library\SCH\01_Basic.SchLib | R0402 | G:\Library\AD_Library\PCB\001-Resistance.PcbLib |  | ±1% | 50V | 1A | 62.5mW | -55℃~+155℃ |  |  | 1mm*0.5mm*0.35mm
SF01010637 |  | 0402电阻 | 3.92M |  | 片式厚膜电阻-3.92Mohm/3920000-1/16W-±1%-0402 | Res | G:\Library\AD_Library\SCH\01_Basic.SchLib | R0402 | G:\Library\AD_Library\PCB\001-Resistance.PcbLib |  | ±1% | 50V | 1A | 62.5mW | -55℃~+155℃ |  |  | 1mm*0.5mm*0.35mm
SF01010638 |  | 0402电阻 | 4.02M |  | 片式厚膜电阻-4.02Mohm/4020000-1/16W-±1%-0402 | Res | G:\Library\AD_Library\SCH\01_Basic.SchLib | R0402 | G:\Library\AD_Library\PCB\001-Resistance.PcbLib |  | ±1% | 50V | 1A | 62.5mW | -55℃~+155℃ |  |  | 1mm*0.5mm*0.35mm
SF01010639 |  | 0402电阻 | 4.12M |  | 片式厚膜电阻-4.12Mohm/4120000-1/16W-±1%-0402 | Res | G:\Library\AD_Library\SCH\01_Basic.SchLib | R0402 | G:\Library\AD_Library\PCB\001-Resistance.PcbLib |  | ±1% | 50V | 1A | 62.5mW | -55℃~+155℃ |  |  | 1mm*0.5mm*0.35mm
SF01010640 |  | 0402电阻 | 4.22M |  | 片式厚膜电阻-4.22Mohm/4220000-1/16W-±1%-0402 | Res | G:\Library\AD_Library\SCH\01_Basic.SchLib | R0402 | G:\Library\AD_Library\PCB\001-Resistance.PcbLib |  | ±1% | 50V | 1A | 62.5mW | -55℃~+155℃ |  |  | 1mm*0.5mm*0.35mm
SF01010641 |  | 0402电阻 | 4.32M |  | 片式厚膜电阻-4.32Mohm/4320000-1/16W-±1%-0402 | Res | G:\Library\AD_Library\SCH\01_Basic.SchLib | R0402 | G:\Library\AD_Library\PCB\001-Resistance.PcbLib |  | ±1% | 50V | 1A | 62.5mW | -55℃~+155℃ |  |  | 1mm*0.5mm*0.35mm
SF01010642 |  | 0402电阻 | 4.42M |  | 片式厚膜电阻-4.42Mohm/4420000-1/16W-±1%-0402 | Res | G:\Library\AD_Library\SCH\01_Basic.SchLib | R0402 | G:\Library\AD_Library\PCB\001-Resistance.PcbLib |  | ±1% | 50V | 1A | 62.5mW | -55℃~+155℃ |  |  | 1mm*0.5mm*0.35mm
SF01010643 |  | 0402电阻 | 4.53M |  | 片式厚膜电阻-4.53Mohm/4530000-1/16W-±1%-0402 | Res | G:\Library\AD_Library\SCH\01_Basic.SchLib | R0402 | G:\Library\AD_Library\PCB\001-Resistance.PcbLib |  | ±1% | 50V | 1A | 62.5mW | -55℃~+155℃ |  |  | 1mm*0.5mm*0.35mm
SF01010644 |  | 0402电阻 | 4.64M |  | 片式厚膜电阻-4.64Mohm/4640000-1/16W-±1%-0402 | Res | G:\Library\AD_Library\SCH\01_Basic.SchLib | R0402 | G:\Library\AD_Library\PCB\001-Resistance.PcbLib |  | ±1% | 50V | 1A | 62.5mW | -55℃~+155℃ |  |  | 1mm*0.5mm*0.35mm
SF01010645 |  | 0402电阻 | 4.75M |  | 片式厚膜电阻-4.75Mohm/4750000-1/16W-±1%-0402 | Res | G:\Library\AD_Library\SCH\01_Basic.SchLib | R0402 | G:\Library\AD_Library\PCB\001-Resistance.PcbLib |  | ±1% | 50V | 1A | 62.5mW | -55℃~+155℃ |  |  | 1mm*0.5mm*0.35mm
SF01010646 |  | 0402电阻 | 4.87M |  | 片式厚膜电阻-4.87Mohm/4870000-1/16W-±1%-0402 | Res | G:\Library\AD_Library\SCH\01_Basic.SchLib | R0402 | G:\Library\AD_Library\PCB\001-Resistance.PcbLib |  | ±1% | 50V | 1A | 62.5mW | -55℃~+155℃ |  |  | 1mm*0.5mm*0.35mm
SF01010647 |  | 0402电阻 | 4.99M |  | 片式厚膜电阻-4.99Mohm/4990000-1/16W-±1%-0402 | Res | G:\Library\AD_Library\SCH\01_Basic.SchLib | R0402 | G:\Library\AD_Library\PCB\001-Resistance.PcbLib |  | ±1% | 50V | 1A | 62.5mW | -55℃~+155℃ |  |  | 1mm*0.5mm*0.35mm
SF01010648 |  | 0402电阻 | 5.11M |  | 片式厚膜电阻-5.11Mohm/5110000-1/16W-±1%-0402 | Res | G:\Library\AD_Library\SCH\01_Basic.SchLib | R0402 | G:\Library\AD_Library\PCB\001-Resistance.PcbLib |  | ±1% | 50V | 1A | 62.5mW | -55℃~+155℃ |  |  | 1mm*0.5mm*0.35mm
SF01010649 |  | 0402电阻 | 5.23M |  | 片式厚膜电阻-5.23Mohm/5230000-1/16W-±1%-0402 | Res | G:\Library\AD_Library\SCH\01_Basic.SchLib | R0402 | G:\Library\AD_Library\PCB\001-Resistance.PcbLib |  | ±1% | 50V | 1A | 62.5mW | -55℃~+155℃ |  |  | 1mm*0.5mm*0.35mm
SF01010650 |  | 0402电阻 | 5.36M |  | 片式厚膜电阻-5.36Mohm/5360000-1/16W-±1%-0402 | Res | G:\Library\AD_Library\SCH\01_Basic.SchLib | R0402 | G:\Library\AD_Library\PCB\001-Resistance.PcbLib |  | ±1% | 50V | 1A | 62.5mW | -55℃~+155℃ |  |  | 1mm*0.5mm*0.35mm
SF01010651 |  | 0402电阻 | 5.49M |  | 片式厚膜电阻-5.49Mohm/5490000-1/16W-±1%-0402 | Res | G:\Library\AD_Library\SCH\01_Basic.SchLib | R0402 | G:\Library\AD_Library\PCB\001-Resistance.PcbLib |  | ±1% | 50V | 1A | 62.5mW | -55℃~+155℃ |  |  | 1mm*0.5mm*0.35mm
SF01010652 |  | 0402电阻 | 5.62M |  | 片式厚膜电阻-5.62Mohm/5620000-1/16W-±1%-0402 | Res | G:\Library\AD_Library\SCH\01_Basic.SchLib | R0402 | G:\Library\AD_Library\PCB\001-Resistance.PcbLib |  | ±1% | 50V | 1A | 62.5mW | -55℃~+155℃ |  |  | 1mm*0.5mm*0.35mm
SF01010653 |  | 0402电阻 | 5.76M |  | 片式厚膜电阻-5.76Mohm/5760000-1/16W-±1%-0402 | Res | G:\Library\AD_Library\SCH\01_Basic.SchLib | R0402 | G:\Library\AD_Library\PCB\001-Resistance.PcbLib |  | ±1% | 50V | 1A | 62.5mW | -55℃~+155℃ |  |  | 1mm*0.5mm*0.35mm
SF01010654 |  | 0402电阻 | 5.90M |  | 片式厚膜电阻-5.90Mohm/5900000-1/16W-±1%-0402 | Res | G:\Library\AD_Library\SCH\01_Basic.SchLib | R0402 | G:\Library\AD_Library\PCB\001-Resistance.PcbLib |  | ±1% | 50V | 1A | 62.5mW | -55℃~+155℃ |  |  | 1mm*0.5mm*0.35mm
SF01010655 |  | 0402电阻 | 6.04M |  | 片式厚膜电阻-6.04Mohm/6040000-1/16W-±1%-0402 | Res | G:\Library\AD_Library\SCH\01_Basic.SchLib | R0402 | G:\Library\AD_Library\PCB\001-Resistance.PcbLib |  | ±1% | 50V | 1A | 62.5mW | -55℃~+155℃ |  |  | 1mm*0.5mm*0.35mm
SF01010656 |  | 0402电阻 | 6.19M |  | 片式厚膜电阻-6.19Mohm/6190000-1/16W-±1%-0402 | Res | G:\Library\AD_Library\SCH\01_Basic.SchLib | R0402 | G:\Library\AD_Library\PCB\001-Resistance.PcbLib |  | ±1% | 50V | 1A | 62.5mW | -55℃~+155℃ |  |  | 1mm*0.5mm*0.35mm
SF01010657 |  | 0402电阻 | 6.34M |  | 片式厚膜电阻-6.34Mohm/6340000-1/16W-±1%-0402 | Res | G:\Library\AD_Library\SCH\01_Basic.SchLib | R0402 | G:\Library\AD_Library\PCB\001-Resistance.PcbLib |  | ±1% | 50V | 1A | 62.5mW | -55℃~+155℃ |  |  | 1mm*0.5mm*0.35mm
SF01010658 |  | 0402电阻 | 6.49M |  | 片式厚膜电阻-6.49Mohm/6490000-1/16W-±1%-0402 | Res | G:\Library\AD_Library\SCH\01_Basic.SchLib | R0402 | G:\Library\AD_Library\PCB\001-Resistance.PcbLib |  | ±1% | 50V | 1A | 62.5mW | -55℃~+155℃ |  |  | 1mm*0.5mm*0.35mm
SF01010659 |  | 0402电阻 | 6.65M |  | 片式厚膜电阻-6.65Mohm/6650000-1/16W-±1%-0402 | Res | G:\Library\AD_Library\SCH\01_Basic.SchLib | R0402 | G:\Library\AD_Library\PCB\001-Resistance.PcbLib |  | ±1% | 50V | 1A | 62.5mW | -55℃~+155℃ |  |  | 1mm*0.5mm*0.35mm
SF01010660 |  | 0402电阻 | 6.81M |  | 片式厚膜电阻-6.81Mohm/6810000-1/16W-±1%-0402 | Res | G:\Library\AD_Library\SCH\01_Basic.SchLib | R0402 | G:\Library\AD_Library\PCB\001-Resistance.PcbLib |  | ±1% | 50V | 1A | 62.5mW | -55℃~+155℃ |  |  | 1mm*0.5mm*0.35mm
SF01010661 |  | 0402电阻 | 6.98M |  | 片式厚膜电阻-6.98Mohm/6980000-1/16W-±1%-0402 | Res | G:\Library\AD_Library\SCH\01_Basic.SchLib | R0402 | G:\Library\AD_Library\PCB\001-Resistance.PcbLib |  | ±1% | 50V | 1A | 62.5mW | -55℃~+155℃ |  |  | 1mm*0.5mm*0.35mm
SF01010662 |  | 0402电阻 | 7.15M |  | 片式厚膜电阻-7.15Mohm/7150000-1/16W-±1%-0402 | Res | G:\Library\AD_Library\SCH\01_Basic.SchLib | R0402 | G:\Library\AD_Library\PCB\001-Resistance.PcbLib |  | ±1% | 50V | 1A | 62.5mW | -55℃~+155℃ |  |  | 1mm*0.5mm*0.35mm
SF01010663 |  | 0402电阻 | 7.32M |  | 片式厚膜电阻-7.32Mohm/7320000-1/16W-±1%-0402 | Res | G:\Library\AD_Library\SCH\01_Basic.SchLib | R0402 | G:\Library\AD_Library\PCB\001-Resistance.PcbLib |  | ±1% | 50V | 1A | 62.5mW | -55℃~+155℃ |  |  | 1mm*0.5mm*0.35mm
SF01010664 |  | 0402电阻 | 7.50M |  | 片式厚膜电阻-7.50Mohm/7500000-1/16W-±1%-0402 | Res | G:\Library\AD_Library\SCH\01_Basic.SchLib | R0402 | G:\Library\AD_Library\PCB\001-Resistance.PcbLib |  | ±1% | 50V | 1A | 62.5mW | -55℃~+155℃ |  |  | 1mm*0.5mm*0.35mm
SF01010665 |  | 0402电阻 | 7.68M |  | 片式厚膜电阻-7.68Mohm/7680000-1/16W-±1%-0402 | Res | G:\Library\AD_Library\SCH\01_Basic.SchLib | R0402 | G:\Library\AD_Library\PCB\001-Resistance.PcbLib |  | ±1% | 50V | 1A | 62.5mW | -55℃~+155℃ |  |  | 1mm*0.5mm*0.35mm
SF01010666 |  | 0402电阻 | 7.87M |  | 片式厚膜电阻-7.87Mohm/7870000-1/16W-±1%-0402 | Res | G:\Library\AD_Library\SCH\01_Basic.SchLib | R0402 | G:\Library\AD_Library\PCB\001-Resistance.PcbLib |  | ±1% | 50V | 1A | 62.5mW | -55℃~+155℃ |  |  | 1mm*0.5mm*0.35mm
SF01010667 |  | 0402电阻 | 8.06M |  | 片式厚膜电阻-8.06Mohm/8060000-1/16W-±1%-0402 | Res | G:\Library\AD_Library\SCH\01_Basic.SchLib | R0402 | G:\Library\AD_Library\PCB\001-Resistance.PcbLib |  | ±1% | 50V | 1A | 62.5mW | -55℃~+155℃ |  |  | 1mm*0.5mm*0.35mm
SF01010668 |  | 0402电阻 | 8.25M |  | 片式厚膜电阻-8.25Mohm/8250000-1/16W-±1%-0402 | Res | G:\Library\AD_Library\SCH\01_Basic.SchLib | R0402 | G:\Library\AD_Library\PCB\001-Resistance.PcbLib |  | ±1% | 50V | 1A | 62.5mW | -55℃~+155℃ |  |  | 1mm*0.5mm*0.35mm
SF01010669 |  | 0402电阻 | 8.45M |  | 片式厚膜电阻-8.45Mohm/8450000-1/16W-±1%-0402 | Res | G:\Library\AD_Library\SCH\01_Basic.SchLib | R0402 | G:\Library\AD_Library\PCB\001-Resistance.PcbLib |  | ±1% | 50V | 1A | 62.5mW | -55℃~+155℃ |  |  | 1mm*0.5mm*0.35mm
SF01010670 |  | 0402电阻 | 8.66M |  | 片式厚膜电阻-8.66Mohm/8660000-1/16W-±1%-0402 | Res | G:\Library\AD_Library\SCH\01_Basic.SchLib | R0402 | G:\Library\AD_Library\PCB\001-Resistance.PcbLib |  | ±1% | 50V | 1A | 62.5mW | -55℃~+155℃ |  |  | 1mm*0.5mm*0.35mm
SF01010671 |  | 0402电阻 | 8.87M |  | 片式厚膜电阻-8.87Mohm/8870000-1/16W-±1%-0402 | Res | G:\Library\AD_Library\SCH\01_Basic.SchLib | R0402 | G:\Library\AD_Library\PCB\001-Resistance.PcbLib |  | ±1% | 50V | 1A | 62.5mW | -55℃~+155℃ |  |  | 1mm*0.5mm*0.35mm
SF01010672 |  | 0402电阻 | 9.09M |  | 片式厚膜电阻-9.09Mohm/9090000-1/16W-±1%-0402 | Res | G:\Library\AD_Library\SCH\01_Basic.SchLib | R0402 | G:\Library\AD_Library\PCB\001-Resistance.PcbLib |  | ±1% | 50V | 1A | 62.5mW | -55℃~+155℃ |  |  | 1mm*0.5mm*0.35mm
SF01010673 |  | 0402电阻 | 9.31M |  | 片式厚膜电阻-9.31Mohm/9310000-1/16W-±1%-0402 | Res | G:\Library\AD_Library\SCH\01_Basic.SchLib | R0402 | G:\Library\AD_Library\PCB\001-Resistance.PcbLib |  | ±1% | 50V | 1A | 62.5mW | -55℃~+155℃ |  |  | 1mm*0.5mm*0.35mm
SF01010674 |  | 0402电阻 | 9.53M |  | 片式厚膜电阻-9.53Mohm/9530000-1/16W-±1%-0402 | Res | G:\Library\AD_Library\SCH\01_Basic.SchLib | R0402 | G:\Library\AD_Library\PCB\001-Resistance.PcbLib |  | ±1% | 50V | 1A | 62.5mW | -55℃~+155℃ |  |  | 1mm*0.5mm*0.35mm
SF01010675 |  | 0402电阻 | 9.76M |  | 片式厚膜电阻-9.76Mohm/9760000-1/16W-±1%-0402 | Res | G:\Library\AD_Library\SCH\01_Basic.SchLib | R0402 | G:\Library\AD_Library\PCB\001-Resistance.PcbLib |  | ±1% | 50V | 1A | 62.5mW | -55℃~+155℃ |  |  | 1mm*0.5mm*0.35mm
SF01010676 |  | 0402电阻 | 10.0M |  | 片式厚膜电阻-10.0Mohm/10000000-1/16W-±1%-0402 | Res | G:\Library\AD_Library\SCH\01_Basic.SchLib | R0402 | G:\Library\AD_Library\PCB\001-Resistance.PcbLib |  | ±1% | 50V | 1A | 62.5mW | -55℃~+155℃ |  |  | 1mm*0.5mm*0.35mm
SF01010677 |  | 0402电阻 | 10.2M |  | 片式厚膜电阻-10.2Mohm/10200000-1/16W-±1%-0402 | Res | G:\Library\AD_Library\SCH\01_Basic.SchLib | R0402 | G:\Library\AD_Library\PCB\001-Resistance.PcbLib |  | ±1% | 50V | 1A | 62.5mW | -55℃~+155℃ |  |  | 1mm*0.5mm*0.35mm
SF01010678 |  | 0402电阻 | 10.5M |  | 片式厚膜电阻-10.5Mohm/10500000-1/16W-±1%-0402 | Res | G:\Library\AD_Library\SCH\01_Basic.SchLib | R0402 | G:\Library\AD_Library\PCB\001-Resistance.PcbLib |  | ±1% | 50V | 1A | 62.5mW | -55℃~+155℃ |  |  | 1mm*0.5mm*0.35mm
SF01010679 |  | 0402电阻 | 10.7M |  | 片式厚膜电阻-10.7Mohm/10700000-1/16W-±1%-0402 | Res | G:\Library\AD_Library\SCH\01_Basic.SchLib | R0402 | G:\Library\AD_Library\PCB\001-Resistance.PcbLib |  | ±1% | 50V | 1A | 62.5mW | -55℃~+155℃ |  |  | 1mm*0.5mm*0.35mm
SF01010680 |  | 0402电阻 | 11.0M |  | 片式厚膜电阻-11.0Mohm/11000000-1/16W-±1%-0402 | Res | G:\Library\AD_Library\SCH\01_Basic.SchLib | R0402 | G:\Library\AD_Library\PCB\001-Resistance.PcbLib |  | ±1% | 50V | 1A | 62.5mW | -55℃~+155℃ |  |  | 1mm*0.5mm*0.35mm
SF01010681 |  | 0402电阻 | 11.3M |  | 片式厚膜电阻-11.3Mohm/11300000-1/16W-±1%-0402 | Res | G:\Library\AD_Library\SCH\01_Basic.SchLib | R0402 | G:\Library\AD_Library\PCB\001-Resistance.PcbLib |  | ±1% | 50V | 1A | 62.5mW | -55℃~+155℃ |  |  | 1mm*0.5mm*0.35mm
SF01010682 |  | 0402电阻 | 11.5M |  | 片式厚膜电阻-11.5Mohm/11500000-1/16W-±1%-0402 | Res | G:\Library\AD_Library\SCH\01_Basic.SchLib | R0402 | G:\Library\AD_Library\PCB\001-Resistance.PcbLib |  | ±1% | 50V | 1A | 62.5mW | -55℃~+155℃ |  |  | 1mm*0.5mm*0.35mm
SF01010683 |  | 0402电阻 | 11.8M |  | 片式厚膜电阻-11.8Mohm/11800000-1/16W-±1%-0402 | Res | G:\Library\AD_Library\SCH\01_Basic.SchLib | R0402 | G:\Library\AD_Library\PCB\001-Resistance.PcbLib |  | ±1% | 50V | 1A | 62.5mW | -55℃~+155℃ |  |  | 1mm*0.5mm*0.35mm
SF01010684 |  | 0402电阻 | 12.1M |  | 片式厚膜电阻-12.1Mohm/12100000-1/16W-±1%-0402 | Res | G:\Library\AD_Library\SCH\01_Basic.SchLib | R0402 | G:\Library\AD_Library\PCB\001-Resistance.PcbLib |  | ±1% | 50V | 1A | 62.5mW | -55℃~+155℃ |  |  | 1mm*0.5mm*0.35mm
SF01010685 |  | 0402电阻 | 12.4M |  | 片式厚膜电阻-12.4Mohm/12400000-1/16W-±1%-0402 | Res | G:\Library\AD_Library\SCH\01_Basic.SchLib | R0402 | G:\Library\AD_Library\PCB\001-Resistance.PcbLib |  | ±1% | 50V | 1A | 62.5mW | -55℃~+155℃ |  |  | 1mm*0.5mm*0.35mm
SF01010686 |  | 0402电阻 | 12.7M |  | 片式厚膜电阻-12.7Mohm/12700000-1/16W-±1%-0402 | Res | G:\Library\AD_Library\SCH\01_Basic.SchLib | R0402 | G:\Library\AD_Library\PCB\001-Resistance.PcbLib |  | ±1% | 50V | 1A | 62.5mW | -55℃~+155℃ |  |  | 1mm*0.5mm*0.35mm
SF01010687 |  | 0402电阻 | 13.0M |  | 片式厚膜电阻-13.0Mohm/13000000-1/16W-±1%-0402 | Res | G:\Library\AD_Library\SCH\01_Basic.SchLib | R0402 | G:\Library\AD_Library\PCB\001-Resistance.PcbLib |  | ±1% | 50V | 1A | 62.5mW | -55℃~+155℃ |  |  | 1mm*0.5mm*0.35mm
SF01010688 |  | 0402电阻 | 13.3M |  | 片式厚膜电阻-13.3Mohm/13300000-1/16W-±1%-0402 | Res | G:\Library\AD_Library\SCH\01_Basic.SchLib | R0402 | G:\Library\AD_Library\PCB\001-Resistance.PcbLib |  | ±1% | 50V | 1A | 62.5mW | -55℃~+155℃ |  |  | 1mm*0.5mm*0.35mm
SF01010689 |  | 0402电阻 | 13.7M |  | 片式厚膜电阻-13.7Mohm/13700000-1/16W-±1%-0402 | Res | G:\Library\AD_Library\SCH\01_Basic.SchLib | R0402 | G:\Library\AD_Library\PCB\001-Resistance.PcbLib |  | ±1% | 50V | 1A | 62.5mW | -55℃~+155℃ |  |  | 1mm*0.5mm*0.35mm
SF01010690 |  | 0402电阻 | 14.0M |  | 片式厚膜电阻-14.0Mohm/14000000-1/16W-±1%-0402 | Res | G:\Library\AD_Library\SCH\01_Basic.SchLib | R0402 | G:\Library\AD_Library\PCB\001-Resistance.PcbLib |  | ±1% | 50V | 1A | 62.5mW | -55℃~+155℃ |  |  | 1mm*0.5mm*0.35mm
SF01010691 |  | 0402电阻 | 14.3M |  | 片式厚膜电阻-14.3Mohm/14300000-1/16W-±1%-0402 | Res | G:\Library\AD_Library\SCH\01_Basic.SchLib | R0402 | G:\Library\AD_Library\PCB\001-Resistance.PcbLib |  | ±1% | 50V | 1A | 62.5mW | -55℃~+155℃ |  |  | 1mm*0.5mm*0.35mm
SF01010692 |  | 0402电阻 | 14.7M |  | 片式厚膜电阻-14.7Mohm/14700000-1/16W-±1%-0402 | Res | G:\Library\AD_Library\SCH\01_Basic.SchLib | R0402 | G:\Library\AD_Library\PCB\001-Resistance.PcbLib |  | ±1% | 50V | 1A | 62.5mW | -55℃~+155℃ |  |  | 1mm*0.5mm*0.35mm
SF01010693 |  | 0402电阻 | 15.0M |  | 片式厚膜电阻-15.0Mohm/15000000-1/16W-±1%-0402 | Res | G:\Library\AD_Library\SCH\01_Basic.SchLib | R0402 | G:\Library\AD_Library\PCB\001-Resistance.PcbLib |  | ±1% | 50V | 1A | 62.5mW | -55℃~+155℃ |  |  | 1mm*0.5mm*0.35mm
SF01010694 |  | 0402电阻 | 15.4M |  | 片式厚膜电阻-15.4Mohm/15400000-1/16W-±1%-0402 | Res | G:\Library\AD_Library\SCH\01_Basic.SchLib | R0402 | G:\Library\AD_Library\PCB\001-Resistance.PcbLib |  | ±1% | 50V | 1A | 62.5mW | -55℃~+155℃ |  |  | 1mm*0.5mm*0.35mm
SF01010695 |  | 0402电阻 | 15.8M |  | 片式厚膜电阻-15.8Mohm/15800000-1/16W-±1%-0402 | Res | G:\Library\AD_Library\SCH\01_Basic.SchLib | R0402 | G:\Library\AD_Library\PCB\001-Resistance.PcbLib |  | ±1% | 50V | 1A | 62.5mW | -55℃~+155℃ |  |  | 1mm*0.5mm*0.35mm
SF01010696 |  | 0402电阻 | 16.2M |  | 片式厚膜电阻-16.2Mohm/16200000-1/16W-±1%-0402 | Res | G:\Library\AD_Library\SCH\01_Basic.SchLib | R0402 | G:\Library\AD_Library\PCB\001-Resistance.PcbLib |  | ±1% | 50V | 1A | 62.5mW | -55℃~+155℃ |  |  | 1mm*0.5mm*0.35mm
SF01010697 |  | 0402电阻 | 16.5M |  | 片式厚膜电阻-16.5Mohm/16500000-1/16W-±1%-0402 | Res | G:\Library\AD_Library\SCH\01_Basic.SchLib | R0402 | G:\Library\AD_Library\PCB\001-Resistance.PcbLib |  | ±1% | 50V | 1A | 62.5mW | -55℃~+155℃ |  |  | 1mm*0.5mm*0.35mm
SF01010698 |  | 0402电阻 | 16.9M |  | 片式厚膜电阻-16.9Mohm/16900000-1/16W-±1%-0402 | Res | G:\Library\AD_Library\SCH\01_Basic.SchLib | R0402 | G:\Library\AD_Library\PCB\001-Resistance.PcbLib |  | ±1% | 50V | 1A | 62.5mW | -55℃~+155℃ |  |  | 1mm*0.5mm*0.35mm
SF01010699 |  | 0402电阻 | 17.4M |  | 片式厚膜电阻-17.4Mohm/17400000-1/16W-±1%-0402 | Res | G:\Library\AD_Library\SCH\01_Basic.SchLib | R0402 | G:\Library\AD_Library\PCB\001-Resistance.PcbLib |  | ±1% | 50V | 1A | 62.5mW | -55℃~+155℃ |  |  | 1mm*0.5mm*0.35mm
SF01010700 |  | 0402电阻 | 17.8M |  | 片式厚膜电阻-17.8Mohm/17800000-1/16W-±1%-0402 | Res | G:\Library\AD_Library\SCH\01_Basic.SchLib | R0402 | G:\Library\AD_Library\PCB\001-Resistance.PcbLib |  | ±1% | 50V | 1A | 62.5mW | -55℃~+155℃ |  |  | 1mm*0.5mm*0.35mm
SF01010701 |  | 0402电阻 | 18.2M |  | 片式厚膜电阻-18.2Mohm/18200000-1/16W-±1%-0402 | Res | G:\Library\AD_Library\SCH\01_Basic.SchLib | R0402 | G:\Library\AD_Library\PCB\001-Resistance.PcbLib |  | ±1% | 50V | 1A | 62.5mW | -55℃~+155℃ |  |  | 1mm*0.5mm*0.35mm
SF01010702 |  | 0402电阻 | 18.7M |  | 片式厚膜电阻-18.7Mohm/18700000-1/16W-±1%-0402 | Res | G:\Library\AD_Library\SCH\01_Basic.SchLib | R0402 | G:\Library\AD_Library\PCB\001-Resistance.PcbLib |  | ±1% | 50V | 1A | 62.5mW | -55℃~+155℃ |  |  | 1mm*0.5mm*0.35mm
SF01010703 |  | 0402电阻 | 19.1M |  | 片式厚膜电阻-19.1Mohm/19100000-1/16W-±1%-0402 | Res | G:\Library\AD_Library\SCH\01_Basic.SchLib | R0402 | G:\Library\AD_Library\PCB\001-Resistance.PcbLib |  | ±1% | 50V | 1A | 62.5mW | -55℃~+155℃ |  |  | 1mm*0.5mm*0.35mm
SF01010704 |  | 0402电阻 | 19.6M |  | 片式厚膜电阻-19.6Mohm/19600000-1/16W-±1%-0402 | Res | G:\Library\AD_Library\SCH\01_Basic.SchLib | R0402 | G:\Library\AD_Library\PCB\001-Resistance.PcbLib |  | ±1% | 50V | 1A | 62.5mW | -55℃~+155℃ |  |  | 1mm*0.5mm*0.35mm
SF01010705 |  | 0402电阻 | 20.0M |  | 片式厚膜电阻-20.0Mohm/20000000-1/16W-±1%-0402 | Res | G:\Library\AD_Library\SCH\01_Basic.SchLib | R0402 | G:\Library\AD_Library\PCB\001-Resistance.PcbLib |  | ±1% | 50V | 1A | 62.5mW | -55℃~+155℃ |  |  | 1mm*0.5mm*0.35mm
SF01010706 |  | 0402电阻 | 20.5M |  | 片式厚膜电阻-20.5Mohm/20500000-1/16W-±1%-0402 | Res | G:\Library\AD_Library\SCH\01_Basic.SchLib | R0402 | G:\Library\AD_Library\PCB\001-Resistance.PcbLib |  | ±1% | 50V | 1A | 62.5mW | -55℃~+155℃ |  |  | 1mm*0.5mm*0.35mm
SF01010707 |  | 0402电阻 | 21.0M |  | 片式厚膜电阻-21.0Mohm/21000000-1/16W-±1%-0402 | Res | G:\Library\AD_Library\SCH\01_Basic.SchLib | R0402 | G:\Library\AD_Library\PCB\001-Resistance.PcbLib |  | ±1% | 50V | 1A | 62.5mW | -55℃~+155℃ |  |  | 1mm*0.5mm*0.35mm
SF01010708 |  | 0402电阻 | 21.5M |  | 片式厚膜电阻-21.5Mohm/21500000-1/16W-±1%-0402 | Res | G:\Library\AD_Library\SCH\01_Basic.SchLib | R0402 | G:\Library\AD_Library\PCB\001-Resistance.PcbLib |  | ±1% | 50V | 1A | 62.5mW | -55℃~+155℃ |  |  | 1mm*0.5mm*0.35mm
SF01010709 |  | 0402电阻 | 22.1M |  | 片式厚膜电阻-22.1Mohm/22100000-1/16W-±1%-0402 | Res | G:\Library\AD_Library\SCH\01_Basic.SchLib | R0402 | G:\Library\AD_Library\PCB\001-Resistance.PcbLib |  | ±1% | 50V | 1A | 62.5mW | -55℃~+155℃ |  |  | 1mm*0.5mm*0.35mm
SF01010710 |  | 0402电阻 | 22.6M |  | 片式厚膜电阻-22.6Mohm/22600000-1/16W-±1%-0402 | Res | G:\Library\AD_Library\SCH\01_Basic.SchLib | R0402 | G:\Library\AD_Library\PCB\001-Resistance.PcbLib |  | ±1% | 50V | 1A | 62.5mW | -55℃~+155℃ |  |  | 1mm*0.5mm*0.35mm
SF01010711 |  | 0402电阻 | 23.2M |  | 片式厚膜电阻-23.2Mohm/23200000-1/16W-±1%-0402 | Res | G:\Library\AD_Library\SCH\01_Basic.SchLib | R0402 | G:\Library\AD_Library\PCB\001-Resistance.PcbLib |  | ±1% | 50V | 1A | 62.5mW | -55℃~+155℃ |  |  | 1mm*0.5mm*0.35mm
SF01010712 |  | 0402电阻 | 23.7M |  | 片式厚膜电阻-23.7Mohm/23700000-1/16W-±1%-0402 | Res | G:\Library\AD_Library\SCH\01_Basic.SchLib | R0402 | G:\Library\AD_Library\PCB\001-Resistance.PcbLib |  | ±1% | 50V | 1A | 62.5mW | -55℃~+155℃ |  |  | 1mm*0.5mm*0.35mm
SF01010713 |  | 0402电阻 | 24.3M |  | 片式厚膜电阻-24.3Mohm/24300000-1/16W-±1%-0402 | Res | G:\Library\AD_Library\SCH\01_Basic.SchLib | R0402 | G:\Library\AD_Library\PCB\001-Resistance.PcbLib |  | ±1% | 50V | 1A | 62.5mW | -55℃~+155℃ |  |  | 1mm*0.5mm*0.35mm
SF01010714 |  | 0402电阻 | 24.9M |  | 片式厚膜电阻-24.9Mohm/24900000-1/16W-±1%-0402 | Res | G:\Library\AD_Library\SCH\01_Basic.SchLib | R0402 | G:\Library\AD_Library\PCB\001-Resistance.PcbLib |  | ±1% | 50V | 1A | 62.5mW | -55℃~+155℃ |  |  | 1mm*0.5mm*0.35mm
SF01010715 |  | 0402电阻 | 25.5M |  | 片式厚膜电阻-25.5Mohm/25500000-1/16W-±1%-0402 | Res | G:\Library\AD_Library\SCH\01_Basic.SchLib | R0402 | G:\Library\AD_Library\PCB\001-Resistance.PcbLib |  | ±1% | 50V | 1A | 62.5mW | -55℃~+155℃ |  |  | 1mm*0.5mm*0.35mm
SF01010716 |  | 0402电阻 | 26.1M |  | 片式厚膜电阻-26.1Mohm/26100000-1/16W-±1%-0402 | Res | G:\Library\AD_Library\SCH\01_Basic.SchLib | R0402 | G:\Library\AD_Library\PCB\001-Resistance.PcbLib |  | ±1% | 50V | 1A | 62.5mW | -55℃~+155℃ |  |  | 1mm*0.5mm*0.35mm
SF01010717 |  | 0402电阻 | 26.7M |  | 片式厚膜电阻-26.7Mohm/26700000-1/16W-±1%-0402 | Res | G:\Library\AD_Library\SCH\01_Basic.SchLib | R0402 | G:\Library\AD_Library\PCB\001-Resistance.PcbLib |  | ±1% | 50V | 1A | 62.5mW | -55℃~+155℃ |  |  | 1mm*0.5mm*0.35mm
SF01010718 |  | 0402电阻 | 27.4M |  | 片式厚膜电阻-27.4Mohm/27400000-1/16W-±1%-0402 | Res | G:\Library\AD_Library\SCH\01_Basic.SchLib | R0402 | G:\Library\AD_Library\PCB\001-Resistance.PcbLib |  | ±1% | 50V | 1A | 62.5mW | -55℃~+155℃ |  |  | 1mm*0.5mm*0.35mm
SF01010719 |  | 0402电阻 | 28.0M |  | 片式厚膜电阻-28.0Mohm/28000000-1/16W-±1%-0402 | Res | G:\Library\AD_Library\SCH\01_Basic.SchLib | R0402 | G:\Library\AD_Library\PCB\001-Resistance.PcbLib |  | ±1% | 50V | 1A | 62.5mW | -55℃~+155℃ |  |  | 1mm*0.5mm*0.35mm
SF01010720 |  | 0402电阻 | 28.7M |  | 片式厚膜电阻-28.7Mohm/28700000-1/16W-±1%-0402 | Res | G:\Library\AD_Library\SCH\01_Basic.SchLib | R0402 | G:\Library\AD_Library\PCB\001-Resistance.PcbLib |  | ±1% | 50V | 1A | 62.5mW | -55℃~+155℃ |  |  | 1mm*0.5mm*0.35mm
SF01010721 |  | 0402电阻 | 29.4M |  | 片式厚膜电阻-29.4Mohm/29400000-1/16W-±1%-0402 | Res | G:\Library\AD_Library\SCH\01_Basic.SchLib | R0402 | G:\Library\AD_Library\PCB\001-Resistance.PcbLib |  | ±1% | 50V | 1A | 62.5mW | -55℃~+155℃ |  |  | 1mm*0.5mm*0.35mm
SF01010722 |  | 0402电阻 | 30.1M |  | 片式厚膜电阻-30.1Mohm/30100000-1/16W-±1%-0402 | Res | G:\Library\AD_Library\SCH\01_Basic.SchLib | R0402 | G:\Library\AD_Library\PCB\001-Resistance.PcbLib |  | ±1% | 50V | 1A | 62.5mW | -55℃~+155℃ |  |  | 1mm*0.5mm*0.35mm
SF01010723 |  | 0402电阻 | 30.9M |  | 片式厚膜电阻-30.9Mohm/30900000-1/16W-±1%-0402 | Res | G:\Library\AD_Library\SCH\01_Basic.SchLib | R0402 | G:\Library\AD_Library\PCB\001-Resistance.PcbLib |  | ±1% | 50V | 1A | 62.5mW | -55℃~+155℃ |  |  | 1mm*0.5mm*0.35mm
SF01010724 |  | 0402电阻 | 31.6M |  | 片式厚膜电阻-31.6Mohm/31600000-1/16W-±1%-0402 | Res | G:\Library\AD_Library\SCH\01_Basic.SchLib | R0402 | G:\Library\AD_Library\PCB\001-Resistance.PcbLib |  | ±1% | 50V | 1A | 62.5mW | -55℃~+155℃ |  |  | 1mm*0.5mm*0.35mm
SF01010725 |  | 0402电阻 | 32.4M |  | 片式厚膜电阻-32.4Mohm/32400000-1/16W-±1%-0402 | Res | G:\Library\AD_Library\SCH\01_Basic.SchLib | R0402 | G:\Library\AD_Library\PCB\001-Resistance.PcbLib |  | ±1% | 50V | 1A | 62.5mW | -55℃~+155℃ |  |  | 1mm*0.5mm*0.35mm
SF01010726 |  | 0402电阻 | 33.2M |  | 片式厚膜电阻-33.2Mohm/33200000-1/16W-±1%-0402 | Res | G:\Library\AD_Library\SCH\01_Basic.SchLib | R0402 | G:\Library\AD_Library\PCB\001-Resistance.PcbLib |  | ±1% | 50V | 1A | 62.5mW | -55℃~+155℃ |  |  | 1mm*0.5mm*0.35mm
SF01010727 |  | 0402电阻 | 34.0M |  | 片式厚膜电阻-34.0Mohm/34000000-1/16W-±1%-0402 | Res | G:\Library\AD_Library\SCH\01_Basic.SchLib | R0402 | G:\Library\AD_Library\PCB\001-Resistance.PcbLib |  | ±1% | 50V | 1A | 62.5mW | -55℃~+155℃ |  |  | 1mm*0.5mm*0.35mm
SF01010728 |  | 0402电阻 | 34.8M |  | 片式厚膜电阻-34.8Mohm/34800000-1/16W-±1%-0402 | Res | G:\Library\AD_Library\SCH\01_Basic.SchLib | R0402 | G:\Library\AD_Library\PCB\001-Resistance.PcbLib |  | ±1% | 50V | 1A | 62.5mW | -55℃~+155℃ |  |  | 1mm*0.5mm*0.35mm
SF01010729 |  | 0402电阻 | 35.7M |  | 片式厚膜电阻-35.7Mohm/35700000-1/16W-±1%-0402 | Res | G:\Library\AD_Library\SCH\01_Basic.SchLib | R0402 | G:\Library\AD_Library\PCB\001-Resistance.PcbLib |  | ±1% | 50V | 1A | 62.5mW | -55℃~+155℃ |  |  | 1mm*0.5mm*0.35mm
SF01010730 |  | 0402电阻 | 36.5M |  | 片式厚膜电阻-36.5Mohm/36500000-1/16W-±1%-0402 | Res | G:\Library\AD_Library\SCH\01_Basic.SchLib | R0402 | G:\Library\AD_Library\PCB\001-Resistance.PcbLib |  | ±1% | 50V | 1A | 62.5mW | -55℃~+155℃ |  |  | 1mm*0.5mm*0.35mm
SF01010731 |  | 0402电阻 | 37.4M |  | 片式厚膜电阻-37.4Mohm/37400000-1/16W-±1%-0402 | Res | G:\Library\AD_Library\SCH\01_Basic.SchLib | R0402 | G:\Library\AD_Library\PCB\001-Resistance.PcbLib |  | ±1% | 50V | 1A | 62.5mW | -55℃~+155℃ |  |  | 1mm*0.5mm*0.35mm
SF01010732 |  | 0402电阻 | 38.3M |  | 片式厚膜电阻-38.3Mohm/38300000-1/16W-±1%-0402 | Res | G:\Library\AD_Library\SCH\01_Basic.SchLib | R0402 | G:\Library\AD_Library\PCB\001-Resistance.PcbLib |  | ±1% | 50V | 1A | 62.5mW | -55℃~+155℃ |  |  | 1mm*0.5mm*0.35mm
SF01010733 |  | 0402电阻 | 39.2M |  | 片式厚膜电阻-39.2Mohm/39200000-1/16W-±1%-0402 | Res | G:\Library\AD_Library\SCH\01_Basic.SchLib | R0402 | G:\Library\AD_Library\PCB\001-Resistance.PcbLib |  | ±1% | 50V | 1A | 62.5mW | -55℃~+155℃ |  |  | 1mm*0.5mm*0.35mm
SF01010734 |  | 0402电阻 | 40.2M |  | 片式厚膜电阻-40.2Mohm/40200000-1/16W-±1%-0402 | Res | G:\Library\AD_Library\SCH\01_Basic.SchLib | R0402 | G:\Library\AD_Library\PCB\001-Resistance.PcbLib |  | ±1% | 50V | 1A | 62.5mW | -55℃~+155℃ |  |  | 1mm*0.5mm*0.35mm
SF01010735 |  | 0402电阻 | 41.2M |  | 片式厚膜电阻-41.2Mohm/41200000-1/16W-±1%-0402 | Res | G:\Library\AD_Library\SCH\01_Basic.SchLib | R0402 | G:\Library\AD_Library\PCB\001-Resistance.PcbLib |  | ±1% | 50V | 1A | 62.5mW | -55℃~+155℃ |  |  | 1mm*0.5mm*0.35mm
SF01010736 |  | 0402电阻 | 42.2M |  | 片式厚膜电阻-42.2Mohm/42200000-1/16W-±1%-0402 | Res | G:\Library\AD_Library\SCH\01_Basic.SchLib | R0402 | G:\Library\AD_Library\PCB\001-Resistance.PcbLib |  | ±1% | 50V | 1A | 62.5mW | -55℃~+155℃ |  |  | 1mm*0.5mm*0.35mm
SF01010737 |  | 0402电阻 | 43.2M |  | 片式厚膜电阻-43.2Mohm/43200000-1/16W-±1%-0402 | Res | G:\Library\AD_Library\SCH\01_Basic.SchLib | R0402 | G:\Library\AD_Library\PCB\001-Resistance.PcbLib |  | ±1% | 50V | 1A | 62.5mW | -55℃~+155℃ |  |  | 1mm*0.5mm*0.35mm
SF01010738 |  | 0402电阻 | 44.2M |  | 片式厚膜电阻-44.2Mohm/44200000-1/16W-±1%-0402 | Res | G:\Library\AD_Library\SCH\01_Basic.SchLib | R0402 | G:\Library\AD_Library\PCB\001-Resistance.PcbLib |  | ±1% | 50V | 1A | 62.5mW | -55℃~+155℃ |  |  | 1mm*0.5mm*0.35mm
SF01010739 |  | 0402电阻 | 45.3M |  | 片式厚膜电阻-45.3Mohm/45300000-1/16W-±1%-0402 | Res | G:\Library\AD_Library\SCH\01_Basic.SchLib | R0402 | G:\Library\AD_Library\PCB\001-Resistance.PcbLib |  | ±1% | 50V | 1A | 62.5mW | -55℃~+155℃ |  |  | 1mm*0.5mm*0.35mm
SF01010740 |  | 0402电阻 | 46.4M |  | 片式厚膜电阻-46.4Mohm/46400000-1/16W-±1%-0402 | Res | G:\Library\AD_Library\SCH\01_Basic.SchLib | R0402 | G:\Library\AD_Library\PCB\001-Resistance.PcbLib |  | ±1% | 50V | 1A | 62.5mW | -55℃~+155℃ |  |  | 1mm*0.5mm*0.35mm
SF01010741 |  | 0402电阻 | 47.5M |  | 片式厚膜电阻-47.5Mohm/47500000-1/16W-±1%-0402 | Res | G:\Library\AD_Library\SCH\01_Basic.SchLib | R0402 | G:\Library\AD_Library\PCB\001-Resistance.PcbLib |  | ±1% | 50V | 1A | 62.5mW | -55℃~+155℃ |  |  | 1mm*0.5mm*0.35mm
SF01010742 |  | 0402电阻 | 48.7M |  | 片式厚膜电阻-48.7Mohm/48700000-1/16W-±1%-0402 | Res | G:\Library\AD_Library\SCH\01_Basic.SchLib | R0402 | G:\Library\AD_Library\PCB\001-Resistance.PcbLib |  | ±1% | 50V | 1A | 62.5mW | -55℃~+155℃ |  |  | 1mm*0.5mm*0.35mm
SF01010743 |  | 0402电阻 | 49.9M |  | 片式厚膜电阻-49.9Mohm/49900000-1/16W-±1%-0402 | Res | G:\Library\AD_Library\SCH\01_Basic.SchLib | R0402 | G:\Library\AD_Library\PCB\001-Resistance.PcbLib |  | ±1% | 50V | 1A | 62.5mW | -55℃~+155℃ |  |  | 1mm*0.5mm*0.35mm
SF01010744 |  | 0402电阻 | 51.1M |  | 片式厚膜电阻-51.1Mohm/51100000-1/16W-±1%-0402 | Res | G:\Library\AD_Library\SCH\01_Basic.SchLib | R0402 | G:\Library\AD_Library\PCB\001-Resistance.PcbLib |  | ±1% | 50V | 1A | 62.5mW | -55℃~+155℃ |  |  | 1mm*0.5mm*0.35mm
SF01010745 |  | 0402电阻 | 52.3M |  | 片式厚膜电阻-52.3Mohm/52300000-1/16W-±1%-0402 | Res | G:\Library\AD_Library\SCH\01_Basic.SchLib | R0402 | G:\Library\AD_Library\PCB\001-Resistance.PcbLib |  | ±1% | 50V | 1A | 62.5mW | -55℃~+155℃ |  |  | 1mm*0.5mm*0.35mm
SF01010746 |  | 0402电阻 | 53.6M |  | 片式厚膜电阻-53.6Mohm/53600000-1/16W-±1%-0402 | Res | G:\Library\AD_Library\SCH\01_Basic.SchLib | R0402 | G:\Library\AD_Library\PCB\001-Resistance.PcbLib |  | ±1% | 50V | 1A | 62.5mW | -55℃~+155℃ |  |  | 1mm*0.5mm*0.35mm
SF01010747 |  | 0402电阻 | 54.9M |  | 片式厚膜电阻-54.9Mohm/54900000-1/16W-±1%-0402 | Res | G:\Library\AD_Library\SCH\01_Basic.SchLib | R0402 | G:\Library\AD_Library\PCB\001-Resistance.PcbLib |  | ±1% | 50V | 1A | 62.5mW | -55℃~+155℃ |  |  | 1mm*0.5mm*0.35mm
SF01010748 |  | 0402电阻 | 56.2M |  | 片式厚膜电阻-56.2Mohm/56200000-1/16W-±1%-0402 | Res | G:\Library\AD_Library\SCH\01_Basic.SchLib | R0402 | G:\Library\AD_Library\PCB\001-Resistance.PcbLib |  | ±1% | 50V | 1A | 62.5mW | -55℃~+155℃ |  |  | 1mm*0.5mm*0.35mm
SF01010749 |  | 0402电阻 | 57.6M |  | 片式厚膜电阻-57.6Mohm/57600000-1/16W-±1%-0402 | Res | G:\Library\AD_Library\SCH\01_Basic.SchLib | R0402 | G:\Library\AD_Library\PCB\001-Resistance.PcbLib |  | ±1% | 50V | 1A | 62.5mW | -55℃~+155℃ |  |  | 1mm*0.5mm*0.35mm
SF01010750 |  | 0402电阻 | 59.0M |  | 片式厚膜电阻-59.0Mohm/59000000-1/16W-±1%-0402 | Res | G:\Library\AD_Library\SCH\01_Basic.SchLib | R0402 | G:\Library\AD_Library\PCB\001-Resistance.PcbLib |  | ±1% | 50V | 1A | 62.5mW | -55℃~+155℃ |  |  | 1mm*0.5mm*0.35mm
SF01010751 |  | 0402电阻 | 60.4M |  | 片式厚膜电阻-60.4Mohm/60400000-1/16W-±1%-0402 | Res | G:\Library\AD_Library\SCH\01_Basic.SchLib | R0402 | G:\Library\AD_Library\PCB\001-Resistance.PcbLib |  | ±1% | 50V | 1A | 62.5mW | -55℃~+155℃ |  |  | 1mm*0.5mm*0.35mm
SF01010752 |  | 0402电阻 | 61.9M |  | 片式厚膜电阻-61.9Mohm/61900000-1/16W-±1%-0402 | Res | G:\Library\AD_Library\SCH\01_Basic.SchLib | R0402 | G:\Library\AD_Library\PCB\001-Resistance.PcbLib |  | ±1% | 50V | 1A | 62.5mW | -55℃~+155℃ |  |  | 1mm*0.5mm*0.35mm
SF01010753 |  | 0402电阻 | 63.4M |  | 片式厚膜电阻-63.4Mohm/63400000-1/16W-±1%-0402 | Res | G:\Library\AD_Library\SCH\01_Basic.SchLib | R0402 | G:\Library\AD_Library\PCB\001-Resistance.PcbLib |  | ±1% | 50V | 1A | 62.5mW | -55℃~+155℃ |  |  | 1mm*0.5mm*0.35mm
SF01010754 |  | 0402电阻 | 64.9M |  | 片式厚膜电阻-64.9Mohm/64900000-1/16W-±1%-0402 | Res | G:\Library\AD_Library\SCH\01_Basic.SchLib | R0402 | G:\Library\AD_Library\PCB\001-Resistance.PcbLib |  | ±1% | 50V | 1A | 62.5mW | -55℃~+155℃ |  |  | 1mm*0.5mm*0.35mm
SF01010755 |  | 0402电阻 | 66.5M |  | 片式厚膜电阻-66.5Mohm/66500000-1/16W-±1%-0402 | Res | G:\Library\AD_Library\SCH\01_Basic.SchLib | R0402 | G:\Library\AD_Library\PCB\001-Resistance.PcbLib |  | ±1% | 50V | 1A | 62.5mW | -55℃~+155℃ |  |  | 1mm*0.5mm*0.35mm
SF01010756 |  | 0402电阻 | 68.1M |  | 片式厚膜电阻-68.1Mohm/68100000-1/16W-±1%-0402 | Res | G:\Library\AD_Library\SCH\01_Basic.SchLib | R0402 | G:\Library\AD_Library\PCB\001-Resistance.PcbLib |  | ±1% | 50V | 1A | 62.5mW | -55℃~+155℃ |  |  | 1mm*0.5mm*0.35mm
SF01010757 |  | 0402电阻 | 69.8M |  | 片式厚膜电阻-69.8Mohm/69800000-1/16W-±1%-0402 | Res | G:\Library\AD_Library\SCH\01_Basic.SchLib | R0402 | G:\Library\AD_Library\PCB\001-Resistance.PcbLib |  | ±1% | 50V | 1A | 62.5mW | -55℃~+155℃ |  |  | 1mm*0.5mm*0.35mm
SF01010758 |  | 0402电阻 | 71.5M |  | 片式厚膜电阻-71.5Mohm/71500000-1/16W-±1%-0402 | Res | G:\Library\AD_Library\SCH\01_Basic.SchLib | R0402 | G:\Library\AD_Library\PCB\001-Resistance.PcbLib |  | ±1% | 50V | 1A | 62.5mW | -55℃~+155℃ |  |  | 1mm*0.5mm*0.35mm
SF01010759 |  | 0402电阻 | 73.2M |  | 片式厚膜电阻-73.2Mohm/73200000-1/16W-±1%-0402 | Res | G:\Library\AD_Library\SCH\01_Basic.SchLib | R0402 | G:\Library\AD_Library\PCB\001-Resistance.PcbLib |  | ±1% | 50V | 1A | 62.5mW | -55℃~+155℃ |  |  | 1mm*0.5mm*0.35mm
SF01010760 |  | 0402电阻 | 75.0M |  | 片式厚膜电阻-75.0Mohm/75000000-1/16W-±1%-0402 | Res | G:\Library\AD_Library\SCH\01_Basic.SchLib | R0402 | G:\Library\AD_Library\PCB\001-Resistance.PcbLib |  | ±1% | 50V | 1A | 62.5mW | -55℃~+155℃ |  |  | 1mm*0.5mm*0.35mm
SF01010761 |  | 0402电阻 | 76.8M |  | 片式厚膜电阻-76.8Mohm/76800000-1/16W-±1%-0402 | Res | G:\Library\AD_Library\SCH\01_Basic.SchLib | R0402 | G:\Library\AD_Library\PCB\001-Resistance.PcbLib |  | ±1% | 50V | 1A | 62.5mW | -55℃~+155℃ |  |  | 1mm*0.5mm*0.35mm
SF01010762 |  | 0402电阻 | 78.7M |  | 片式厚膜电阻-78.7Mohm/78700000-1/16W-±1%-0402 | Res | G:\Library\AD_Library\SCH\01_Basic.SchLib | R0402 | G:\Library\AD_Library\PCB\001-Resistance.PcbLib |  | ±1% | 50V | 1A | 62.5mW | -55℃~+155℃ |  |  | 1mm*0.5mm*0.35mm
SF01010763 |  | 0402电阻 | 80.6M |  | 片式厚膜电阻-80.6Mohm/80600000-1/16W-±1%-0402 | Res | G:\Library\AD_Library\SCH\01_Basic.SchLib | R0402 | G:\Library\AD_Library\PCB\001-Resistance.PcbLib |  | ±1% | 50V | 1A | 62.5mW | -55℃~+155℃ |  |  | 1mm*0.5mm*0.35mm
SF01010764 |  | 0402电阻 | 82.5M |  | 片式厚膜电阻-82.5Mohm/82500000-1/16W-±1%-0402 | Res | G:\Library\AD_Library\SCH\01_Basic.SchLib | R0402 | G:\Library\AD_Library\PCB\001-Resistance.PcbLib |  | ±1% | 50V | 1A | 62.5mW | -55℃~+155℃ |  |  | 1mm*0.5mm*0.35mm
SF01010765 |  | 0402电阻 | 84.5M |  | 片式厚膜电阻-84.5Mohm/84500000-1/16W-±1%-0402 | Res | G:\Library\AD_Library\SCH\01_Basic.SchLib | R0402 | G:\Library\AD_Library\PCB\001-Resistance.PcbLib |  | ±1% | 50V | 1A | 62.5mW | -55℃~+155℃ |  |  | 1mm*0.5mm*0.35mm
SF01010766 |  | 0402电阻 | 86.6M |  | 片式厚膜电阻-86.6Mohm/86600000-1/16W-±1%-0402 | Res | G:\Library\AD_Library\SCH\01_Basic.SchLib | R0402 | G:\Library\AD_Library\PCB\001-Resistance.PcbLib |  | ±1% | 50V | 1A | 62.5mW | -55℃~+155℃ |  |  | 1mm*0.5mm*0.35mm
SF01010767 |  | 0402电阻 | 88.7M |  | 片式厚膜电阻-88.7Mohm/88700000-1/16W-±1%-0402 | Res | G:\Library\AD_Library\SCH\01_Basic.SchLib | R0402 | G:\Library\AD_Library\PCB\001-Resistance.PcbLib |  | ±1% | 50V | 1A | 62.5mW | -55℃~+155℃ |  |  | 1mm*0.5mm*0.35mm
SF01010768 |  | 0402电阻 | 90.9M |  | 片式厚膜电阻-90.9Mohm/90900000-1/16W-±1%-0402 | Res | G:\Library\AD_Library\SCH\01_Basic.SchLib | R0402 | G:\Library\AD_Library\PCB\001-Resistance.PcbLib |  | ±1% | 50V | 1A | 62.5mW | -55℃~+155℃ |  |  | 1mm*0.5mm*0.35mm
SF01010769 |  | 0402电阻 | 93.1M |  | 片式厚膜电阻-93.1Mohm/93100000-1/16W-±1%-0402 | Res | G:\Library\AD_Library\SCH\01_Basic.SchLib | R0402 | G:\Library\AD_Library\PCB\001-Resistance.PcbLib |  | ±1% | 50V | 1A | 62.5mW | -55℃~+155℃ |  |  | 1mm*0.5mm*0.35mm
SF01010770 |  | 0402电阻 | 95.3M |  | 片式厚膜电阻-95.3Mohm/95300000-1/16W-±1%-0402 | Res | G:\Library\AD_Library\SCH\01_Basic.SchLib | R0402 | G:\Library\AD_Library\PCB\001-Resistance.PcbLib |  | ±1% | 50V | 1A | 62.5mW | -55℃~+155℃ |  |  | 1mm*0.5mm*0.35mm
SF01010771 |  | 0402电阻 | 97.6M |  | 片式厚膜电阻-97.6Mohm/97600000-1/16W-±1%-0402 | Res | G:\Library\AD_Library\SCH\01_Basic.SchLib | R0402 | G:\Library\AD_Library\PCB\001-Resistance.PcbLib |  | ±1% | 50V | 1A | 62.5mW | -55℃~+155℃ |  |  | 1mm*0.5mm*0.35mm
SF01010772 |  | 0402电阻 | 100M |  | 片式厚膜电阻-100Mohm/100000000-1/16W-±1%-0402 | Res | G:\Library\AD_Library\SCH\01_Basic.SchLib | R0402 | G:\Library\AD_Library\PCB\001-Resistance.PcbLib |  | ±1% | 50V | 1A | 62.5mW | -55℃~+155℃ |  |  | 1mm*0.5mm*0.35mm
SF01010773 |  | 0402电阻 | 102M |  | 片式厚膜电阻-102Mohm/102000000-1/16W-±1%-0402 | Res | G:\Library\AD_Library\SCH\01_Basic.SchLib | R0402 | G:\Library\AD_Library\PCB\001-Resistance.PcbLib |  | ±1% | 50V | 1A | 62.5mW | -55℃~+155℃ |  |  | 1mm*0.5mm*0.35mm
SF01010774 |  | 0402电阻 | 105M |  | 片式厚膜电阻-105Mohm/105000000-1/16W-±1%-0402 | Res | G:\Library\AD_Library\SCH\01_Basic.SchLib | R0402 | G:\Library\AD_Library\PCB\001-Resistance.PcbLib |  | ±1% | 50V | 1A | 62.5mW | -55℃~+155℃ |  |  | 1mm*0.5mm*0.35mm
SF01010775 |  | 0402电阻 | 107M |  | 片式厚膜电阻-107Mohm/107000000-1/16W-±1%-0402 | Res | G:\Library\AD_Library\SCH\01_Basic.SchLib | R0402 | G:\Library\AD_Library\PCB\001-Resistance.PcbLib |  | ±1% | 50V | 1A | 62.5mW | -55℃~+155℃ |  |  | 1mm*0.5mm*0.35mm
SF01010776 |  | 0402电阻 | 110M |  | 片式厚膜电阻-110Mohm/110000000-1/16W-±1%-0402 | Res | G:\Library\AD_Library\SCH\01_Basic.SchLib | R0402 | G:\Library\AD_Library\PCB\001-Resistance.PcbLib |  | ±1% | 50V | 1A | 62.5mW | -55℃~+155℃ |  |  | 1mm*0.5mm*0.35mm
SF01010777 |  | 0402电阻 | 113M |  | 片式厚膜电阻-113Mohm/113000000-1/16W-±1%-0402 | Res | G:\Library\AD_Library\SCH\01_Basic.SchLib | R0402 | G:\Library\AD_Library\PCB\001-Resistance.PcbLib |  | ±1% | 50V | 1A | 62.5mW | -55℃~+155℃ |  |  | 1mm*0.5mm*0.35mm
SF01010778 |  | 0402电阻 | 115M |  | 片式厚膜电阻-115Mohm/115000000-1/16W-±1%-0402 | Res | G:\Library\AD_Library\SCH\01_Basic.SchLib | R0402 | G:\Library\AD_Library\PCB\001-Resistance.PcbLib |  | ±1% | 50V | 1A | 62.5mW | -55℃~+155℃ |  |  | 1mm*0.5mm*0.35mm
SF01010779 |  | 0402电阻 | 118M |  | 片式厚膜电阻-118Mohm/118000000-1/16W-±1%-0402 | Res | G:\Library\AD_Library\SCH\01_Basic.SchLib | R0402 | G:\Library\AD_Library\PCB\001-Resistance.PcbLib |  | ±1% | 50V | 1A | 62.5mW | -55℃~+155℃ |  |  | 1mm*0.5mm*0.35mm
SF01010780 |  | 0402电阻 | 121M |  | 片式厚膜电阻-121Mohm/121000000-1/16W-±1%-0402 | Res | G:\Library\AD_Library\SCH\01_Basic.SchLib | R0402 | G:\Library\AD_Library\PCB\001-Resistance.PcbLib |  | ±1% | 50V | 1A | 62.5mW | -55℃~+155℃ |  |  | 1mm*0.5mm*0.35mm
SF01010781 |  | 0402电阻 | 124M |  | 片式厚膜电阻-124Mohm/124000000-1/16W-±1%-0402 | Res | G:\Library\AD_Library\SCH\01_Basic.SchLib | R0402 | G:\Library\AD_Library\PCB\001-Resistance.PcbLib |  | ±1% | 50V | 1A | 62.5mW | -55℃~+155℃ |  |  | 1mm*0.5mm*0.35mm
SF01010782 |  | 0402电阻 | 127M |  | 片式厚膜电阻-127Mohm/127000000-1/16W-±1%-0402 | Res | G:\Library\AD_Library\SCH\01_Basic.SchLib | R0402 | G:\Library\AD_Library\PCB\001-Resistance.PcbLib |  | ±1% | 50V | 1A | 62.5mW | -55℃~+155℃ |  |  | 1mm*0.5mm*0.35mm
SF01010783 |  | 0402电阻 | 130M |  | 片式厚膜电阻-130Mohm/130000000-1/16W-±1%-0402 | Res | G:\Library\AD_Library\SCH\01_Basic.SchLib | R0402 | G:\Library\AD_Library\PCB\001-Resistance.PcbLib |  | ±1% | 50V | 1A | 62.5mW | -55℃~+155℃ |  |  | 1mm*0.5mm*0.35mm
SF01010784 |  | 0402电阻 | 133M |  | 片式厚膜电阻-133Mohm/133000000-1/16W-±1%-0402 | Res | G:\Library\AD_Library\SCH\01_Basic.SchLib | R0402 | G:\Library\AD_Library\PCB\001-Resistance.PcbLib |  | ±1% | 50V | 1A | 62.5mW | -55℃~+155℃ |  |  | 1mm*0.5mm*0.35mm
SF01010785 |  | 0402电阻 | 137M |  | 片式厚膜电阻-137Mohm/137000000-1/16W-±1%-0402 | Res | G:\Library\AD_Library\SCH\01_Basic.SchLib | R0402 | G:\Library\AD_Library\PCB\001-Resistance.PcbLib |  | ±1% | 50V | 1A | 62.5mW | -55℃~+155℃ |  |  | 1mm*0.5mm*0.35mm
SF01010786 |  | 0402电阻 | 140M |  | 片式厚膜电阻-140Mohm/140000000-1/16W-±1%-0402 | Res | G:\Library\AD_Library\SCH\01_Basic.SchLib | R0402 | G:\Library\AD_Library\PCB\001-Resistance.PcbLib |  | ±1% | 50V | 1A | 62.5mW | -55℃~+155℃ |  |  | 1mm*0.5mm*0.35mm
SF01010787 |  | 0402电阻 | 143M |  | 片式厚膜电阻-143Mohm/143000000-1/16W-±1%-0402 | Res | G:\Library\AD_Library\SCH\01_Basic.SchLib | R0402 | G:\Library\AD_Library\PCB\001-Resistance.PcbLib |  | ±1% | 50V | 1A | 62.5mW | -55℃~+155℃ |  |  | 1mm*0.5mm*0.35mm
SF01010788 |  | 0402电阻 | 147M |  | 片式厚膜电阻-147Mohm/147000000-1/16W-±1%-0402 | Res | G:\Library\AD_Library\SCH\01_Basic.SchLib | R0402 | G:\Library\AD_Library\PCB\001-Resistance.PcbLib |  | ±1% | 50V | 1A | 62.5mW | -55℃~+155℃ |  |  | 1mm*0.5mm*0.35mm
SF01010789 |  | 0402电阻 | 150M |  | 片式厚膜电阻-150Mohm/150000000-1/16W-±1%-0402 | Res | G:\Library\AD_Library\SCH\01_Basic.SchLib | R0402 | G:\Library\AD_Library\PCB\001-Resistance.PcbLib |  | ±1% | 50V | 1A | 62.5mW | -55℃~+155℃ |  |  | 1mm*0.5mm*0.35mm
SF01010790 |  | 0402电阻 | 154M |  | 片式厚膜电阻-154Mohm/154000000-1/16W-±1%-0402 | Res | G:\Library\AD_Library\SCH\01_Basic.SchLib | R0402 | G:\Library\AD_Library\PCB\001-Resistance.PcbLib |  | ±1% | 50V | 1A | 62.5mW | -55℃~+155℃ |  |  | 1mm*0.5mm*0.35mm
SF01010791 |  | 0402电阻 | 158M |  | 片式厚膜电阻-158Mohm/158000000-1/16W-±1%-0402 | Res | G:\Library\AD_Library\SCH\01_Basic.SchLib | R0402 | G:\Library\AD_Library\PCB\001-Resistance.PcbLib |  | ±1% | 50V | 1A | 62.5mW | -55℃~+155℃ |  |  | 1mm*0.5mm*0.35mm
SF01010792 |  | 0402电阻 | 162M |  | 片式厚膜电阻-162Mohm/162000000-1/16W-±1%-0402 | Res | G:\Library\AD_Library\SCH\01_Basic.SchLib | R0402 | G:\Library\AD_Library\PCB\001-Resistance.PcbLib |  | ±1% | 50V | 1A | 62.5mW | -55℃~+155℃ |  |  | 1mm*0.5mm*0.35mm
SF01010793 |  | 0402电阻 | 165M |  | 片式厚膜电阻-165Mohm/165000000-1/16W-±1%-0402 | Res | G:\Library\AD_Library\SCH\01_Basic.SchLib | R0402 | G:\Library\AD_Library\PCB\001-Resistance.PcbLib |  | ±1% | 50V | 1A | 62.5mW | -55℃~+155℃ |  |  | 1mm*0.5mm*0.35mm
SF01010794 |  | 0402电阻 | 169M |  | 片式厚膜电阻-169Mohm/169000000-1/16W-±1%-0402 | Res | G:\Library\AD_Library\SCH\01_Basic.SchLib | R0402 | G:\Library\AD_Library\PCB\001-Resistance.PcbLib |  | ±1% | 50V | 1A | 62.5mW | -55℃~+155℃ |  |  | 1mm*0.5mm*0.35mm
SF01010795 |  | 0402电阻 | 174M |  | 片式厚膜电阻-174Mohm/174000000-1/16W-±1%-0402 | Res | G:\Library\AD_Library\SCH\01_Basic.SchLib | R0402 | G:\Library\AD_Library\PCB\001-Resistance.PcbLib |  | ±1% | 50V | 1A | 62.5mW | -55℃~+155℃ |  |  | 1mm*0.5mm*0.35mm
SF01010796 |  | 0402电阻 | 178M |  | 片式厚膜电阻-178Mohm/178000000-1/16W-±1%-0402 | Res | G:\Library\AD_Library\SCH\01_Basic.SchLib | R0402 | G:\Library\AD_Library\PCB\001-Resistance.PcbLib |  | ±1% | 50V | 1A | 62.5mW | -55℃~+155℃ |  |  | 1mm*0.5mm*0.35mm
SF01010797 |  | 0402电阻 | 182M |  | 片式厚膜电阻-182Mohm/182000000-1/16W-±1%-0402 | Res | G:\Library\AD_Library\SCH\01_Basic.SchLib | R0402 | G:\Library\AD_Library\PCB\001-Resistance.PcbLib |  | ±1% | 50V | 1A | 62.5mW | -55℃~+155℃ |  |  | 1mm*0.5mm*0.35mm
SF01010798 |  | 0402电阻 | 187M |  | 片式厚膜电阻-187Mohm/187000000-1/16W-±1%-0402 | Res | G:\Library\AD_Library\SCH\01_Basic.SchLib | R0402 | G:\Library\AD_Library\PCB\001-Resistance.PcbLib |  | ±1% | 50V | 1A | 62.5mW | -55℃~+155℃ |  |  | 1mm*0.5mm*0.35mm
SF01010799 |  | 0402电阻 | 191M |  | 片式厚膜电阻-191Mohm/191000000-1/16W-±1%-0402 | Res | G:\Library\AD_Library\SCH\01_Basic.SchLib | R0402 | G:\Library\AD_Library\PCB\001-Resistance.PcbLib |  | ±1% | 50V | 1A | 62.5mW | -55℃~+155℃ |  |  | 1mm*0.5mm*0.35mm
SF01010800 |  | 0402电阻 | 196M |  | 片式厚膜电阻-196Mohm/196000000-1/16W-±1%-0402 | Res | G:\Library\AD_Library\SCH\01_Basic.SchLib | R0402 | G:\Library\AD_Library\PCB\001-Resistance.PcbLib |  | ±1% | 50V | 1A | 62.5mW | -55℃~+155℃ |  |  | 1mm*0.5mm*0.35mm
SF01010801 |  | 0402电阻 | 200M |  | 片式厚膜电阻-200Mohm/200000000-1/16W-±1%-0402 | Res | G:\Library\AD_Library\SCH\01_Basic.SchLib | R0402 | G:\Library\AD_Library\PCB\001-Resistance.PcbLib |  | ±1% | 50V | 1A | 62.5mW | -55℃~+155℃ |  |  | 1mm*0.5mm*0.35mm
SF01010802 |  | 0402电阻 | 205M |  | 片式厚膜电阻-205Mohm/205000000-1/16W-±1%-0402 | Res | G:\Library\AD_Library\SCH\01_Basic.SchLib | R0402 | G:\Library\AD_Library\PCB\001-Resistance.PcbLib |  | ±1% | 50V | 1A | 62.5mW | -55℃~+155℃ |  |  | 1mm*0.5mm*0.35mm
SF01010803 |  | 0402电阻 | 210M |  | 片式厚膜电阻-210Mohm/210000000-1/16W-±1%-0402 | Res | G:\Library\AD_Library\SCH\01_Basic.SchLib | R0402 | G:\Library\AD_Library\PCB\001-Resistance.PcbLib |  | ±1% | 50V | 1A | 62.5mW | -55℃~+155℃ |  |  | 1mm*0.5mm*0.35mm
SF01010804 |  | 0402电阻 | 215M |  | 片式厚膜电阻-215Mohm/215000000-1/16W-±1%-0402 | Res | G:\Library\AD_Library\SCH\01_Basic.SchLib | R0402 | G:\Library\AD_Library\PCB\001-Resistance.PcbLib |  | ±1% | 50V | 1A | 62.5mW | -55℃~+155℃ |  |  | 1mm*0.5mm*0.35mm
SF01010805 |  | 0402电阻 | 221M |  | 片式厚膜电阻-221Mohm/221000000-1/16W-±1%-0402 | Res | G:\Library\AD_Library\SCH\01_Basic.SchLib | R0402 | G:\Library\AD_Library\PCB\001-Resistance.PcbLib |  | ±1% | 50V | 1A | 62.5mW | -55℃~+155℃ |  |  | 1mm*0.5mm*0.35mm
SF01010806 |  | 0402电阻 | 226M |  | 片式厚膜电阻-226Mohm/226000000-1/16W-±1%-0402 | Res | G:\Library\AD_Library\SCH\01_Basic.SchLib | R0402 | G:\Library\AD_Library\PCB\001-Resistance.PcbLib |  | ±1% | 50V | 1A | 62.5mW | -55℃~+155℃ |  |  | 1mm*0.5mm*0.35mm
SF01010807 |  | 0402电阻 | 232M |  | 片式厚膜电阻-232Mohm/232000000-1/16W-±1%-0402 | Res | G:\Library\AD_Library\SCH\01_Basic.SchLib | R0402 | G:\Library\AD_Library\PCB\001-Resistance.PcbLib |  | ±1% | 50V | 1A | 62.5mW | -55℃~+155℃ |  |  | 1mm*0.5mm*0.35mm
SF01010808 |  | 0402电阻 | 237M |  | 片式厚膜电阻-237Mohm/237000000-1/16W-±1%-0402 | Res | G:\Library\AD_Library\SCH\01_Basic.SchLib | R0402 | G:\Library\AD_Library\PCB\001-Resistance.PcbLib |  | ±1% | 50V | 1A | 62.5mW | -55℃~+155℃ |  |  | 1mm*0.5mm*0.35mm
SF01010809 |  | 0402电阻 | 243M |  | 片式厚膜电阻-243Mohm/243000000-1/16W-±1%-0402 | Res | G:\Library\AD_Library\SCH\01_Basic.SchLib | R0402 | G:\Library\AD_Library\PCB\001-Resistance.PcbLib |  | ±1% | 50V | 1A | 62.5mW | -55℃~+155℃ |  |  | 1mm*0.5mm*0.35mm
SF01010810 |  | 0402电阻 | 249M |  | 片式厚膜电阻-249Mohm/249000000-1/16W-±1%-0402 | Res | G:\Library\AD_Library\SCH\01_Basic.SchLib | R0402 | G:\Library\AD_Library\PCB\001-Resistance.PcbLib |  | ±1% | 50V | 1A | 62.5mW | -55℃~+155℃ |  |  | 1mm*0.5mm*0.35mm
SF01010811 |  | 0402电阻 | 255M |  | 片式厚膜电阻-255Mohm/255000000-1/16W-±1%-0402 | Res | G:\Library\AD_Library\SCH\01_Basic.SchLib | R0402 | G:\Library\AD_Library\PCB\001-Resistance.PcbLib |  | ±1% | 50V | 1A | 62.5mW | -55℃~+155℃ |  |  | 1mm*0.5mm*0.35mm
SF01010812 |  | 0402电阻 | 261M |  | 片式厚膜电阻-261Mohm/261000000-1/16W-±1%-0402 | Res | G:\Library\AD_Library\SCH\01_Basic.SchLib | R0402 | G:\Library\AD_Library\PCB\001-Resistance.PcbLib |  | ±1% | 50V | 1A | 62.5mW | -55℃~+155℃ |  |  | 1mm*0.5mm*0.35mm
SF01010813 |  | 0402电阻 | 267M |  | 片式厚膜电阻-267Mohm/267000000-1/16W-±1%-0402 | Res | G:\Library\AD_Library\SCH\01_Basic.SchLib | R0402 | G:\Library\AD_Library\PCB\001-Resistance.PcbLib |  | ±1% | 50V | 1A | 62.5mW | -55℃~+155℃ |  |  | 1mm*0.5mm*0.35mm
SF01010814 |  | 0402电阻 | 274M |  | 片式厚膜电阻-274Mohm/274000000-1/16W-±1%-0402 | Res | G:\Library\AD_Library\SCH\01_Basic.SchLib | R0402 | G:\Library\AD_Library\PCB\001-Resistance.PcbLib |  | ±1% | 50V | 1A | 62.5mW | -55℃~+155℃ |  |  | 1mm*0.5mm*0.35mm
SF01010815 |  | 0402电阻 | 280M |  | 片式厚膜电阻-280Mohm/280000000-1/16W-±1%-0402 | Res | G:\Library\AD_Library\SCH\01_Basic.SchLib | R0402 | G:\Library\AD_Library\PCB\001-Resistance.PcbLib |  | ±1% | 50V | 1A | 62.5mW | -55℃~+155℃ |  |  | 1mm*0.5mm*0.35mm
SF01010816 |  | 0402电阻 | 287M |  | 片式厚膜电阻-287Mohm/287000000-1/16W-±1%-0402 | Res | G:\Library\AD_Library\SCH\01_Basic.SchLib | R0402 | G:\Library\AD_Library\PCB\001-Resistance.PcbLib |  | ±1% | 50V | 1A | 62.5mW | -55℃~+155℃ |  |  | 1mm*0.5mm*0.35mm
SF01010817 |  | 0402电阻 | 294M |  | 片式厚膜电阻-294Mohm/294000000-1/16W-±1%-0402 | Res | G:\Library\AD_Library\SCH\01_Basic.SchLib | R0402 | G:\Library\AD_Library\PCB\001-Resistance.PcbLib |  | ±1% | 50V | 1A | 62.5mW | -55℃~+155℃ |  |  | 1mm*0.5mm*0.35mm
SF01010818 |  | 0402电阻 | 301M |  | 片式厚膜电阻-301Mohm/301000000-1/16W-±1%-0402 | Res | G:\Library\AD_Library\SCH\01_Basic.SchLib | R0402 | G:\Library\AD_Library\PCB\001-Resistance.PcbLib |  | ±1% | 50V | 1A | 62.5mW | -55℃~+155℃ |  |  | 1mm*0.5mm*0.35mm
SF01010819 |  | 0402电阻 | 309M |  | 片式厚膜电阻-309Mohm/309000000-1/16W-±1%-0402 | Res | G:\Library\AD_Library\SCH\01_Basic.SchLib | R0402 | G:\Library\AD_Library\PCB\001-Resistance.PcbLib |  | ±1% | 50V | 1A | 62.5mW | -55℃~+155℃ |  |  | 1mm*0.5mm*0.35mm
SF01010820 |  | 0402电阻 | 316M |  | 片式厚膜电阻-316Mohm/316000000-1/16W-±1%-0402 | Res | G:\Library\AD_Library\SCH\01_Basic.SchLib | R0402 | G:\Library\AD_Library\PCB\001-Resistance.PcbLib |  | ±1% | 50V | 1A | 62.5mW | -55℃~+155℃ |  |  | 1mm*0.5mm*0.35mm
SF01010821 |  | 0402电阻 | 324M |  | 片式厚膜电阻-324Mohm/324000000-1/16W-±1%-0402 | Res | G:\Library\AD_Library\SCH\01_Basic.SchLib | R0402 | G:\Library\AD_Library\PCB\001-Resistance.PcbLib |  | ±1% | 50V | 1A | 62.5mW | -55℃~+155℃ |  |  | 1mm*0.5mm*0.35mm
SF01010822 |  | 0402电阻 | 332M |  | 片式厚膜电阻-332Mohm/332000000-1/16W-±1%-0402 | Res | G:\Library\AD_Library\SCH\01_Basic.SchLib | R0402 | G:\Library\AD_Library\PCB\001-Resistance.PcbLib |  | ±1% | 50V | 1A | 62.5mW | -55℃~+155℃ |  |  | 1mm*0.5mm*0.35mm
SF01010823 |  | 0402电阻 | 340M |  | 片式厚膜电阻-340Mohm/340000000-1/16W-±1%-0402 | Res | G:\Library\AD_Library\SCH\01_Basic.SchLib | R0402 | G:\Library\AD_Library\PCB\001-Resistance.PcbLib |  | ±1% | 50V | 1A | 62.5mW | -55℃~+155℃ |  |  | 1mm*0.5mm*0.35mm
SF01010824 |  | 0402电阻 | 348M |  | 片式厚膜电阻-348Mohm/348000000-1/16W-±1%-0402 | Res | G:\Library\AD_Library\SCH\01_Basic.SchLib | R0402 | G:\Library\AD_Library\PCB\001-Resistance.PcbLib |  | ±1% | 50V | 1A | 62.5mW | -55℃~+155℃ |  |  | 1mm*0.5mm*0.35mm
SF01010825 |  | 0402电阻 | 357M |  | 片式厚膜电阻-357Mohm/357000000-1/16W-±1%-0402 | Res | G:\Library\AD_Library\SCH\01_Basic.SchLib | R0402 | G:\Library\AD_Library\PCB\001-Resistance.PcbLib |  | ±1% | 50V | 1A | 62.5mW | -55℃~+155℃ |  |  | 1mm*0.5mm*0.35mm
SF01010826 |  | 0402电阻 | 365M |  | 片式厚膜电阻-365Mohm/365000000-1/16W-±1%-0402 | Res | G:\Library\AD_Library\SCH\01_Basic.SchLib | R0402 | G:\Library\AD_Library\PCB\001-Resistance.PcbLib |  | ±1% | 50V | 1A | 62.5mW | -55℃~+155℃ |  |  | 1mm*0.5mm*0.35mm
SF01010827 |  | 0402电阻 | 374M |  | 片式厚膜电阻-374Mohm/374000000-1/16W-±1%-0402 | Res | G:\Library\AD_Library\SCH\01_Basic.SchLib | R0402 | G:\Library\AD_Library\PCB\001-Resistance.PcbLib |  | ±1% | 50V | 1A | 62.5mW | -55℃~+155℃ |  |  | 1mm*0.5mm*0.35mm
SF01010828 |  | 0402电阻 | 383M |  | 片式厚膜电阻-383Mohm/383000000-1/16W-±1%-0402 | Res | G:\Library\AD_Library\SCH\01_Basic.SchLib | R0402 | G:\Library\AD_Library\PCB\001-Resistance.PcbLib |  | ±1% | 50V | 1A | 62.5mW | -55℃~+155℃ |  |  | 1mm*0.5mm*0.35mm
SF01010829 |  | 0402电阻 | 392M |  | 片式厚膜电阻-392Mohm/392000000-1/16W-±1%-0402 | Res | G:\Library\AD_Library\SCH\01_Basic.SchLib | R0402 | G:\Library\AD_Library\PCB\001-Resistance.PcbLib |  | ±1% | 50V | 1A | 62.5mW | -55℃~+155℃ |  |  | 1mm*0.5mm*0.35mm
SF01010830 |  | 0402电阻 | 402M |  | 片式厚膜电阻-402Mohm/402000000-1/16W-±1%-0402 | Res | G:\Library\AD_Library\SCH\01_Basic.SchLib | R0402 | G:\Library\AD_Library\PCB\001-Resistance.PcbLib |  | ±1% | 50V | 1A | 62.5mW | -55℃~+155℃ |  |  | 1mm*0.5mm*0.35mm
SF01010831 |  | 0402电阻 | 412M |  | 片式厚膜电阻-412Mohm/412000000-1/16W-±1%-0402 | Res | G:\Library\AD_Library\SCH\01_Basic.SchLib | R0402 | G:\Library\AD_Library\PCB\001-Resistance.PcbLib |  | ±1% | 50V | 1A | 62.5mW | -55℃~+155℃ |  |  | 1mm*0.5mm*0.35mm
SF01010832 |  | 0402电阻 | 432M |  | 片式厚膜电阻-432Mohm/432000000-1/16W-±1%-0402 | Res | G:\Library\AD_Library\SCH\01_Basic.SchLib | R0402 | G:\Library\AD_Library\PCB\001-Resistance.PcbLib |  | ±1% | 50V | 1A | 62.5mW | -55℃~+155℃ |  |  | 1mm*0.5mm*0.35mm
SF01010833 |  | 0402电阻 | 442M |  | 片式厚膜电阻-442Mohm/442000000-1/16W-±1%-0402 | Res | G:\Library\AD_Library\SCH\01_Basic.SchLib | R0402 | G:\Library\AD_Library\PCB\001-Resistance.PcbLib |  | ±1% | 50V | 1A | 62.5mW | -55℃~+155℃ |  |  | 1mm*0.5mm*0.35mm
SF01010834 |  | 0402电阻 | 432M |  | 片式厚膜电阻-432Mohm/432000000-1/16W-±1%-0402 | Res | G:\Library\AD_Library\SCH\01_Basic.SchLib | R0402 | G:\Library\AD_Library\PCB\001-Resistance.PcbLib |  | ±1% | 50V | 1A | 62.5mW | -55℃~+155℃ |  |  | 1mm*0.5mm*0.35mm
SF01010835 |  | 0402电阻 | 442M |  | 片式厚膜电阻-442Mohm/442000000-1/16W-±1%-0402 | Res | G:\Library\AD_Library\SCH\01_Basic.SchLib | R0402 | G:\Library\AD_Library\PCB\001-Resistance.PcbLib |  | ±1% | 50V | 1A | 62.5mW | -55℃~+155℃ |  |  | 1mm*0.5mm*0.35mm
SF01010836 |  | 0402电阻 | 453M |  | 片式厚膜电阻-453Mohm/453000000-1/16W-±1%-0402 | Res | G:\Library\AD_Library\SCH\01_Basic.SchLib | R0402 | G:\Library\AD_Library\PCB\001-Resistance.PcbLib |  | ±1% | 50V | 1A | 62.5mW | -55℃~+155℃ |  |  | 1mm*0.5mm*0.35mm
SF01010837 |  | 0402电阻 | 464M |  | 片式厚膜电阻-464Mohm/464000000-1/16W-±1%-0402 | Res | G:\Library\AD_Library\SCH\01_Basic.SchLib | R0402 | G:\Library\AD_Library\PCB\001-Resistance.PcbLib |  | ±1% | 50V | 1A | 62.5mW | -55℃~+155℃ |  |  | 1mm*0.5mm*0.35mm
SF01010838 |  | 0402电阻 | 475M |  | 片式厚膜电阻-475Mohm/475000000-1/16W-±1%-0402 | Res | G:\Library\AD_Library\SCH\01_Basic.SchLib | R0402 | G:\Library\AD_Library\PCB\001-Resistance.PcbLib |  | ±1% | 50V | 1A | 62.5mW | -55℃~+155℃ |  |  | 1mm*0.5mm*0.35mm
SF01010839 |  | 0402电阻 | 487M |  | 片式厚膜电阻-487Mohm/487000000-1/16W-±1%-0402 | Res | G:\Library\AD_Library\SCH\01_Basic.SchLib | R0402 | G:\Library\AD_Library\PCB\001-Resistance.PcbLib |  | ±1% | 50V | 1A | 62.5mW | -55℃~+155℃ |  |  | 1mm*0.5mm*0.35mm
SF01010840 |  | 0402电阻 | 499M |  | 片式厚膜电阻-499Mohm/499000000-1/16W-±1%-0402 | Res | G:\Library\AD_Library\SCH\01_Basic.SchLib | R0402 | G:\Library\AD_Library\PCB\001-Resistance.PcbLib |  | ±1% | 50V | 1A | 62.5mW | -55℃~+155℃ |  |  | 1mm*0.5mm*0.35mm
SF01010841 |  | 0402电阻 | 511M |  | 片式厚膜电阻-511Mohm/511000000-1/16W-±1%-0402 | Res | G:\Library\AD_Library\SCH\01_Basic.SchLib | R0402 | G:\Library\AD_Library\PCB\001-Resistance.PcbLib |  | ±1% | 50V | 1A | 62.5mW | -55℃~+155℃ |  |  | 1mm*0.5mm*0.35mm
SF01010842 |  | 0402电阻 | 523M |  | 片式厚膜电阻-523Mohm/523000000-1/16W-±1%-0402 | Res | G:\Library\AD_Library\SCH\01_Basic.SchLib | R0402 | G:\Library\AD_Library\PCB\001-Resistance.PcbLib |  | ±1% | 50V | 1A | 62.5mW | -55℃~+155℃ |  |  | 1mm*0.5mm*0.35mm
SF01010843 |  | 0402电阻 | 536M |  | 片式厚膜电阻-536Mohm/536000000-1/16W-±1%-0402 | Res | G:\Library\AD_Library\SCH\01_Basic.SchLib | R0402 | G:\Library\AD_Library\PCB\001-Resistance.PcbLib |  | ±1% | 50V | 1A | 62.5mW | -55℃~+155℃ |  |  | 1mm*0.5mm*0.35mm
SF01010844 |  | 0402电阻 | 549M |  | 片式厚膜电阻-549Mohm/549000000-1/16W-±1%-0402 | Res | G:\Library\AD_Library\SCH\01_Basic.SchLib | R0402 | G:\Library\AD_Library\PCB\001-Resistance.PcbLib |  | ±1% | 50V | 1A | 62.5mW | -55℃~+155℃ |  |  | 1mm*0.5mm*0.35mm
SF01010845 |  | 0402电阻 | 562M |  | 片式厚膜电阻-562Mohm/562000000-1/16W-±1%-0402 | Res | G:\Library\AD_Library\SCH\01_Basic.SchLib | R0402 | G:\Library\AD_Library\PCB\001-Resistance.PcbLib |  | ±1% | 50V | 1A | 62.5mW | -55℃~+155℃ |  |  | 1mm*0.5mm*0.35mm
SF01010846 |  | 0402电阻 | 576M |  | 片式厚膜电阻-576Mohm/576000000-1/16W-±1%-0402 | Res | G:\Library\AD_Library\SCH\01_Basic.SchLib | R0402 | G:\Library\AD_Library\PCB\001-Resistance.PcbLib |  | ±1% | 50V | 1A | 62.5mW | -55℃~+155℃ |  |  | 1mm*0.5mm*0.35mm
SF01010847 |  | 0402电阻 | 590M |  | 片式厚膜电阻-590Mohm/590000000-1/16W-±1%-0402 | Res | G:\Library\AD_Library\SCH\01_Basic.SchLib | R0402 | G:\Library\AD_Library\PCB\001-Resistance.PcbLib |  | ±1% | 50V | 1A | 62.5mW | -55℃~+155℃ |  |  | 1mm*0.5mm*0.35mm
SF01010848 |  | 0402电阻 | 604M |  | 片式厚膜电阻-604Mohm/604000000-1/16W-±1%-0402 | Res | G:\Library\AD_Library\SCH\01_Basic.SchLib | R0402 | G:\Library\AD_Library\PCB\001-Resistance.PcbLib |  | ±1% | 50V | 1A | 62.5mW | -55℃~+155℃ |  |  | 1mm*0.5mm*0.35mm
SF01010849 |  | 0402电阻 | 619M |  | 片式厚膜电阻-619Mohm/619000000-1/16W-±1%-0402 | Res | G:\Library\AD_Library\SCH\01_Basic.SchLib | R0402 | G:\Library\AD_Library\PCB\001-Resistance.PcbLib |  | ±1% | 50V | 1A | 62.5mW | -55℃~+155℃ |  |  | 1mm*0.5mm*0.35mm
SF01010850 |  | 0402电阻 | 634M |  | 片式厚膜电阻-634Mohm/634000000-1/16W-±1%-0402 | Res | G:\Library\AD_Library\SCH\01_Basic.SchLib | R0402 | G:\Library\AD_Library\PCB\001-Resistance.PcbLib |  | ±1% | 50V | 1A | 62.5mW | -55℃~+155℃ |  |  | 1mm*0.5mm*0.35mm
SF01010851 |  | 0402电阻 | 649M |  | 片式厚膜电阻-649Mohm/649000000-1/16W-±1%-0402 | Res | G:\Library\AD_Library\SCH\01_Basic.SchLib | R0402 | G:\Library\AD_Library\PCB\001-Resistance.PcbLib |  | ±1% | 50V | 1A | 62.5mW | -55℃~+155℃ |  |  | 1mm*0.5mm*0.35mm
SF01010852 |  | 0402电阻 | 665M |  | 片式厚膜电阻-665Mohm/665000000-1/16W-±1%-0402 | Res | G:\Library\AD_Library\SCH\01_Basic.SchLib | R0402 | G:\Library\AD_Library\PCB\001-Resistance.PcbLib |  | ±1% | 50V | 1A | 62.5mW | -55℃~+155℃ |  |  | 1mm*0.5mm*0.35mm
SF01010853 |  | 0402电阻 | 681M |  | 片式厚膜电阻-681Mohm/681000000-1/16W-±1%-0402 | Res | G:\Library\AD_Library\SCH\01_Basic.SchLib | R0402 | G:\Library\AD_Library\PCB\001-Resistance.PcbLib |  | ±1% | 50V | 1A | 62.5mW | -55℃~+155℃ |  |  | 1mm*0.5mm*0.35mm
SF01010854 |  | 0402电阻 | 698M |  | 片式厚膜电阻-698Mohm/698000000-1/16W-±1%-0402 | Res | G:\Library\AD_Library\SCH\01_Basic.SchLib | R0402 | G:\Library\AD_Library\PCB\001-Resistance.PcbLib |  | ±1% | 50V | 1A | 62.5mW | -55℃~+155℃ |  |  | 1mm*0.5mm*0.35mm
SF01010855 |  | 0402电阻 | 715M |  | 片式厚膜电阻-715Mohm/715000000-1/16W-±1%-0402 | Res | G:\Library\AD_Library\SCH\01_Basic.SchLib | R0402 | G:\Library\AD_Library\PCB\001-Resistance.PcbLib |  | ±1% | 50V | 1A | 62.5mW | -55℃~+155℃ |  |  | 1mm*0.5mm*0.35mm
SF01010856 |  | 0402电阻 | 732M |  | 片式厚膜电阻-732Mohm/732000000-1/16W-±1%-0402 | Res | G:\Library\AD_Library\SCH\01_Basic.SchLib | R0402 | G:\Library\AD_Library\PCB\001-Resistance.PcbLib |  | ±1% | 50V | 1A | 62.5mW | -55℃~+155℃ |  |  | 1mm*0.5mm*0.35mm
SF01010857 |  | 0402电阻 | 750M |  | 片式厚膜电阻-750Mohm/750000000-1/16W-±1%-0402 | Res | G:\Library\AD_Library\SCH\01_Basic.SchLib | R0402 | G:\Library\AD_Library\PCB\001-Resistance.PcbLib |  | ±1% | 50V | 1A | 62.5mW | -55℃~+155℃ |  |  | 1mm*0.5mm*0.35mm
SF01010858 |  | 0402电阻 | 768M |  | 片式厚膜电阻-768Mohm/768000000-1/16W-±1%-0402 | Res | G:\Library\AD_Library\SCH\01_Basic.SchLib | R0402 | G:\Library\AD_Library\PCB\001-Resistance.PcbLib |  | ±1% | 50V | 1A | 62.5mW | -55℃~+155℃ |  |  | 1mm*0.5mm*0.35mm
SF01010859 |  | 0402电阻 | 787M |  | 片式厚膜电阻-787Mohm/787000000-1/16W-±1%-0402 | Res | G:\Library\AD_Library\SCH\01_Basic.SchLib | R0402 | G:\Library\AD_Library\PCB\001-Resistance.PcbLib |  | ±1% | 50V | 1A | 62.5mW | -55℃~+155℃ |  |  | 1mm*0.5mm*0.35mm
SF01010860 |  | 0402电阻 | 806M |  | 片式厚膜电阻-806Mohm/806000000-1/16W-±1%-0402 | Res | G:\Library\AD_Library\SCH\01_Basic.SchLib | R0402 | G:\Library\AD_Library\PCB\001-Resistance.PcbLib |  | ±1% | 50V | 1A | 62.5mW | -55℃~+155℃ |  |  | 1mm*0.5mm*0.35mm
SF01010861 |  | 0402电阻 | 825M |  | 片式厚膜电阻-825Mohm/825000000-1/16W-±1%-0402 | Res | G:\Library\AD_Library\SCH\01_Basic.SchLib | R0402 | G:\Library\AD_Library\PCB\001-Resistance.PcbLib |  | ±1% | 50V | 1A | 62.5mW | -55℃~+155℃ |  |  | 1mm*0.5mm*0.35mm
SF01010862 |  | 0402电阻 | 845M |  | 片式厚膜电阻-845Mohm/845000000-1/16W-±1%-0402 | Res | G:\Library\AD_Library\SCH\01_Basic.SchLib | R0402 | G:\Library\AD_Library\PCB\001-Resistance.PcbLib |  | ±1% | 50V | 1A | 62.5mW | -55℃~+155℃ |  |  | 1mm*0.5mm*0.35mm
SF01010863 |  | 0402电阻 | 866M |  | 片式厚膜电阻-866Mohm/866000000-1/16W-±1%-0402 | Res | G:\Library\AD_Library\SCH\01_Basic.SchLib | R0402 | G:\Library\AD_Library\PCB\001-Resistance.PcbLib |  | ±1% | 50V | 1A | 62.5mW | -55℃~+155℃ |  |  | 1mm*0.5mm*0.35mm
SF01010864 |  | 0402电阻 | 887M |  | 片式厚膜电阻-887Mohm/887000000-1/16W-±1%-0402 | Res | G:\Library\AD_Library\SCH\01_Basic.SchLib | R0402 | G:\Library\AD_Library\PCB\001-Resistance.PcbLib |  | ±1% | 50V | 1A | 62.5mW | -55℃~+155℃ |  |  | 1mm*0.5mm*0.35mm
SF01010865 |  | 0402电阻 | 909M |  | 片式厚膜电阻-909Mohm/909000000-1/16W-±1%-0402 | Res | G:\Library\AD_Library\SCH\01_Basic.SchLib | R0402 | G:\Library\AD_Library\PCB\001-Resistance.PcbLib |  | ±1% | 50V | 1A | 62.5mW | -55℃~+155℃ |  |  | 1mm*0.5mm*0.35mm
SF01010866 |  | 0402电阻 | 931M |  | 片式厚膜电阻-931Mohm/931000000-1/16W-±1%-0402 | Res | G:\Library\AD_Library\SCH\01_Basic.SchLib | R0402 | G:\Library\AD_Library\PCB\001-Resistance.PcbLib |  | ±1% | 50V | 1A | 62.5mW | -55℃~+155℃ |  |  | 1mm*0.5mm*0.35mm
SF01010867 |  | 0402电阻 | 953M |  | 片式厚膜电阻-953Mohm/953000000-1/16W-±1%-0402 | Res | G:\Library\AD_Library\SCH\01_Basic.SchLib | R0402 | G:\Library\AD_Library\PCB\001-Resistance.PcbLib |  | ±1% | 50V | 1A | 62.5mW | -55℃~+155℃ |  |  | 1mm*0.5mm*0.35mm
SF01010868 |  | 0402电阻 | 976M |  | 片式厚膜电阻-976Mohm/976000000-1/16W-±1%-0402 | Res | G:\Library\AD_Library\SCH\01_Basic.SchLib | R0402 | G:\Library\AD_Library\PCB\001-Resistance.PcbLib |  | ±1% | 50V | 1A | 62.5mW | -55℃~+155℃ |  |  | 1mm*0.5mm*0.35mm
SF01010869 |  | 0402电阻 | 0R |  | 片式厚膜电阻-0ohm/0-1/16W-±5%-0402 | Res | G:\Library\AD_Library\SCH\01_Basic.SchLib | R0402 | G:\Library\AD_Library\PCB\001-Resistance.PcbLib |  | ±5% | 50V | 1A | 62.5mW | -55℃~+155℃ |  |  | 1mm*0.5mm*0.35mm
SF01010870 |  | 0402电阻 | 1.00R |  | 片式厚膜电阻-1.00ohm/1.00-1/16W-±5%-0402 | Res | G:\Library\AD_Library\SCH\01_Basic.SchLib | R0402 | G:\Library\AD_Library\PCB\001-Resistance.PcbLib |  | ±5% | 50V | 1A | 62.5mW | -55℃~+155℃ |  |  | 1mm*0.5mm*0.35mm
SF01010871 |  | 0402电阻 | 1.02R |  | 片式厚膜电阻-1.02ohm/1.02-1/16W-±5%-0402 | Res | G:\Library\AD_Library\SCH\01_Basic.SchLib | R0402 | G:\Library\AD_Library\PCB\001-Resistance.PcbLib |  | ±5% | 50V | 1A | 62.5mW | -55℃~+155℃ |  |  | 1mm*0.5mm*0.35mm
SF01010872 |  | 0402电阻 | 1.05R |  | 片式厚膜电阻-1.05ohm/1.05-1/16W-±5%-0402 | Res | G:\Library\AD_Library\SCH\01_Basic.SchLib | R0402 | G:\Library\AD_Library\PCB\001-Resistance.PcbLib |  | ±5% | 50V | 1A | 62.5mW | -55℃~+155℃ |  |  | 1mm*0.5mm*0.35mm
SF01010873 |  | 0402电阻 | 1.07R |  | 片式厚膜电阻-1.07ohm/1.07-1/16W-±5%-0402 | Res | G:\Library\AD_Library\SCH\01_Basic.SchLib | R0402 | G:\Library\AD_Library\PCB\001-Resistance.PcbLib |  | ±5% | 50V | 1A | 62.5mW | -55℃~+155℃ |  |  | 1mm*0.5mm*0.35mm
SF01010874 |  | 0402电阻 | 1.10R |  | 片式厚膜电阻-1.10ohm/1.10-1/16W-±5%-0402 | Res | G:\Library\AD_Library\SCH\01_Basic.SchLib | R0402 | G:\Library\AD_Library\PCB\001-Resistance.PcbLib |  | ±5% | 50V | 1A | 62.5mW | -55℃~+155℃ |  |  | 1mm*0.5mm*0.35mm
SF01010875 |  | 0402电阻 | 1.13R |  | 片式厚膜电阻-1.13ohm/1.13-1/16W-±5%-0402 | Res | G:\Library\AD_Library\SCH\01_Basic.SchLib | R0402 | G:\Library\AD_Library\PCB\001-Resistance.PcbLib |  | ±5% | 50V | 1A | 62.5mW | -55℃~+155℃ |  |  | 1mm*0.5mm*0.35mm
SF01010876 |  | 0402电阻 | 1.15R |  | 片式厚膜电阻-1.15ohm/1.15-1/16W-±5%-0402 | Res | G:\Library\AD_Library\SCH\01_Basic.SchLib | R0402 | G:\Library\AD_Library\PCB\001-Resistance.PcbLib |  | ±5% | 50V | 1A | 62.5mW | -55℃~+155℃ |  |  | 1mm*0.5mm*0.35mm
SF01010877 |  | 0402电阻 | 1.18R |  | 片式厚膜电阻-1.18ohm/1.18-1/16W-±5%-0402 | Res | G:\Library\AD_Library\SCH\01_Basic.SchLib | R0402 | G:\Library\AD_Library\PCB\001-Resistance.PcbLib |  | ±5% | 50V | 1A | 62.5mW | -55℃~+155℃ |  |  | 1mm*0.5mm*0.35mm
SF01010878 |  | 0402电阻 | 1.21R |  | 片式厚膜电阻-1.21ohm/1.21-1/16W-±5%-0402 | Res | G:\Library\AD_Library\SCH\01_Basic.SchLib | R0402 | G:\Library\AD_Library\PCB\001-Resistance.PcbLib |  | ±5% | 50V | 1A | 62.5mW | -55℃~+155℃ |  |  | 1mm*0.5mm*0.35mm
SF01010879 |  | 0402电阻 | 1.24R |  | 片式厚膜电阻-1.24ohm/1.24-1/16W-±5%-0402 | Res | G:\Library\AD_Library\SCH\01_Basic.SchLib | R0402 | G:\Library\AD_Library\PCB\001-Resistance.PcbLib |  | ±5% | 50V | 1A | 62.5mW | -55℃~+155℃ |  |  | 1mm*0.5mm*0.35mm
SF01010880 |  | 0402电阻 | 1.27R |  | 片式厚膜电阻-1.27ohm/1.27-1/16W-±5%-0402 | Res | G:\Library\AD_Library\SCH\01_Basic.SchLib | R0402 | G:\Library\AD_Library\PCB\001-Resistance.PcbLib |  | ±5% | 50V | 1A | 62.5mW | -55℃~+155℃ |  |  | 1mm*0.5mm*0.35mm
SF01010881 |  | 0402电阻 | 1.30R |  | 片式厚膜电阻-1.30ohm/1.30-1/16W-±5%-0402 | Res | G:\Library\AD_Library\SCH\01_Basic.SchLib | R0402 | G:\Library\AD_Library\PCB\001-Resistance.PcbLib |  | ±5% | 50V | 1A | 62.5mW | -55℃~+155℃ |  |  | 1mm*0.5mm*0.35mm
SF01010882 |  | 0402电阻 | 1.33R |  | 片式厚膜电阻-1.33ohm/1.33-1/16W-±5%-0402 | Res | G:\Library\AD_Library\SCH\01_Basic.SchLib | R0402 | G:\Library\AD_Library\PCB\001-Resistance.PcbLib |  | ±5% | 50V | 1A | 62.5mW | -55℃~+155℃ |  |  | 1mm*0.5mm*0.35mm
SF01010883 |  | 0402电阻 | 1.37R |  | 片式厚膜电阻-1.37ohm/1.37-1/16W-±5%-0402 | Res | G:\Library\AD_Library\SCH\01_Basic.SchLib | R0402 | G:\Library\AD_Library\PCB\001-Resistance.PcbLib |  | ±5% | 50V | 1A | 62.5mW | -55℃~+155℃ |  |  | 1mm*0.5mm*0.35mm
SF01010884 |  | 0402电阻 | 1.40R |  | 片式厚膜电阻-1.40ohm/1.40-1/16W-±5%-0402 | Res | G:\Library\AD_Library\SCH\01_Basic.SchLib | R0402 | G:\Library\AD_Library\PCB\001-Resistance.PcbLib |  | ±5% | 50V | 1A | 62.5mW | -55℃~+155℃ |  |  | 1mm*0.5mm*0.35mm
SF01010885 |  | 0402电阻 | 1.43R |  | 片式厚膜电阻-1.43ohm/1.43-1/16W-±5%-0402 | Res | G:\Library\AD_Library\SCH\01_Basic.SchLib | R0402 | G:\Library\AD_Library\PCB\001-Resistance.PcbLib |  | ±5% | 50V | 1A | 62.5mW | -55℃~+155℃ |  |  | 1mm*0.5mm*0.35mm
SF01010886 |  | 0402电阻 | 1.47R |  | 片式厚膜电阻-1.47ohm/1.47-1/16W-±5%-0402 | Res | G:\Library\AD_Library\SCH\01_Basic.SchLib | R0402 | G:\Library\AD_Library\PCB\001-Resistance.PcbLib |  | ±5% | 50V | 1A | 62.5mW | -55℃~+155℃ |  |  | 1mm*0.5mm*0.35mm
SF01010887 |  | 0402电阻 | 1.50R |  | 片式厚膜电阻-1.50ohm/1.50-1/16W-±5%-0402 | Res | G:\Library\AD_Library\SCH\01_Basic.SchLib | R0402 | G:\Library\AD_Library\PCB\001-Resistance.PcbLib |  | ±5% | 50V | 1A | 62.5mW | -55℃~+155℃ |  |  | 1mm*0.5mm*0.35mm
SF01010888 |  | 0402电阻 | 1.54R |  | 片式厚膜电阻-1.54ohm/1.54-1/16W-±5%-0402 | Res | G:\Library\AD_Library\SCH\01_Basic.SchLib | R0402 | G:\Library\AD_Library\PCB\001-Resistance.PcbLib |  | ±5% | 50V | 1A | 62.5mW | -55℃~+155℃ |  |  | 1mm*0.5mm*0.35mm
SF01010889 |  | 0402电阻 | 1.58R |  | 片式厚膜电阻-1.58ohm/1.58-1/16W-±5%-0402 | Res | G:\Library\AD_Library\SCH\01_Basic.SchLib | R0402 | G:\Library\AD_Library\PCB\001-Resistance.PcbLib |  | ±5% | 50V | 1A | 62.5mW | -55℃~+155℃ |  |  | 1mm*0.5mm*0.35mm
SF01010890 |  | 0402电阻 | 1.62R |  | 片式厚膜电阻-1.62ohm/1.62-1/16W-±5%-0402 | Res | G:\Library\AD_Library\SCH\01_Basic.SchLib | R0402 | G:\Library\AD_Library\PCB\001-Resistance.PcbLib |  | ±5% | 50V | 1A | 62.5mW | -55℃~+155℃ |  |  | 1mm*0.5mm*0.35mm
SF01010891 |  | 0402电阻 | 1.65R |  | 片式厚膜电阻-1.65ohm/1.65-1/16W-±5%-0402 | Res | G:\Library\AD_Library\SCH\01_Basic.SchLib | R0402 | G:\Library\AD_Library\PCB\001-Resistance.PcbLib |  | ±5% | 50V | 1A | 62.5mW | -55℃~+155℃ |  |  | 1mm*0.5mm*0.35mm
SF01010892 |  | 0402电阻 | 1.69R |  | 片式厚膜电阻-1.69ohm/1.69-1/16W-±5%-0402 | Res | G:\Library\AD_Library\SCH\01_Basic.SchLib | R0402 | G:\Library\AD_Library\PCB\001-Resistance.PcbLib |  | ±5% | 50V | 1A | 62.5mW | -55℃~+155℃ |  |  | 1mm*0.5mm*0.35mm
SF01010893 |  | 0402电阻 | 1.74R |  | 片式厚膜电阻-1.74ohm/1.74-1/16W-±5%-0402 | Res | G:\Library\AD_Library\SCH\01_Basic.SchLib | R0402 | G:\Library\AD_Library\PCB\001-Resistance.PcbLib |  | ±5% | 50V | 1A | 62.5mW | -55℃~+155℃ |  |  | 1mm*0.5mm*0.35mm
SF01010894 |  | 0402电阻 | 1.78R |  | 片式厚膜电阻-1.78ohm/1.78-1/16W-±5%-0402 | Res | G:\Library\AD_Library\SCH\01_Basic.SchLib | R0402 | G:\Library\AD_Library\PCB\001-Resistance.PcbLib |  | ±5% | 50V | 1A | 62.5mW | -55℃~+155℃ |  |  | 1mm*0.5mm*0.35mm
SF01010895 |  | 0402电阻 | 1.82R |  | 片式厚膜电阻-1.82ohm/1.82-1/16W-±5%-0402 | Res | G:\Library\AD_Library\SCH\01_Basic.SchLib | R0402 | G:\Library\AD_Library\PCB\001-Resistance.PcbLib |  | ±5% | 50V | 1A | 62.5mW | -55℃~+155℃ |  |  | 1mm*0.5mm*0.35mm
SF01010896 |  | 0402电阻 | 1.87R |  | 片式厚膜电阻-1.87ohm/1.87-1/16W-±5%-0402 | Res | G:\Library\AD_Library\SCH\01_Basic.SchLib | R0402 | G:\Library\AD_Library\PCB\001-Resistance.PcbLib |  | ±5% | 50V | 1A | 62.5mW | -55℃~+155℃ |  |  | 1mm*0.5mm*0.35mm
SF01010897 |  | 0402电阻 | 1.91R |  | 片式厚膜电阻-1.91ohm/1.91-1/16W-±5%-0402 | Res | G:\Library\AD_Library\SCH\01_Basic.SchLib | R0402 | G:\Library\AD_Library\PCB\001-Resistance.PcbLib |  | ±5% | 50V | 1A | 62.5mW | -55℃~+155℃ |  |  | 1mm*0.5mm*0.35mm
SF01010898 |  | 0402电阻 | 1.96R |  | 片式厚膜电阻-1.96ohm/1.96-1/16W-±5%-0402 | Res | G:\Library\AD_Library\SCH\01_Basic.SchLib | R0402 | G:\Library\AD_Library\PCB\001-Resistance.PcbLib |  | ±5% | 50V | 1A | 62.5mW | -55℃~+155℃ |  |  | 1mm*0.5mm*0.35mm
SF01010899 |  | 0402电阻 | 2.00R |  | 片式厚膜电阻-2.00ohm/2.00-1/16W-±5%-0402 | Res | G:\Library\AD_Library\SCH\01_Basic.SchLib | R0402 | G:\Library\AD_Library\PCB\001-Resistance.PcbLib |  | ±5% | 50V | 1A | 62.5mW | -55℃~+155℃ |  |  | 1mm*0.5mm*0.35mm
SF01010900 |  | 0402电阻 | 2.05R |  | 片式厚膜电阻-2.05ohm/2.05-1/16W-±5%-0402 | Res | G:\Library\AD_Library\SCH\01_Basic.SchLib | R0402 | G:\Library\AD_Library\PCB\001-Resistance.PcbLib |  | ±5% | 50V | 1A | 62.5mW | -55℃~+155℃ |  |  | 1mm*0.5mm*0.35mm
SF01010901 |  | 0402电阻 | 2.10R |  | 片式厚膜电阻-2.10ohm/2.10-1/16W-±5%-0402 | Res | G:\Library\AD_Library\SCH\01_Basic.SchLib | R0402 | G:\Library\AD_Library\PCB\001-Resistance.PcbLib |  | ±5% | 50V | 1A | 62.5mW | -55℃~+155℃ |  |  | 1mm*0.5mm*0.35mm
SF01010902 |  | 0402电阻 | 2.15R |  | 片式厚膜电阻-2.15ohm/2.15-1/16W-±5%-0402 | Res | G:\Library\AD_Library\SCH\01_Basic.SchLib | R0402 | G:\Library\AD_Library\PCB\001-Resistance.PcbLib |  | ±5% | 50V | 1A | 62.5mW | -55℃~+155℃ |  |  | 1mm*0.5mm*0.35mm
SF01010903 |  | 0402电阻 | 2.21R |  | 片式厚膜电阻-2.21ohm/2.21-1/16W-±5%-0402 | Res | G:\Library\AD_Library\SCH\01_Basic.SchLib | R0402 | G:\Library\AD_Library\PCB\001-Resistance.PcbLib |  | ±5% | 50V | 1A | 62.5mW | -55℃~+155℃ |  |  | 1mm*0.5mm*0.35mm
SF01010904 |  | 0402电阻 | 2.26R |  | 片式厚膜电阻-2.26ohm/2.26-1/16W-±5%-0402 | Res | G:\Library\AD_Library\SCH\01_Basic.SchLib | R0402 | G:\Library\AD_Library\PCB\001-Resistance.PcbLib |  | ±5% | 50V | 1A | 62.5mW | -55℃~+155℃ |  |  | 1mm*0.5mm*0.35mm
SF01010905 |  | 0402电阻 | 2.32R |  | 片式厚膜电阻-2.32ohm/2.32-1/16W-±5%-0402 | Res | G:\Library\AD_Library\SCH\01_Basic.SchLib | R0402 | G:\Library\AD_Library\PCB\001-Resistance.PcbLib |  | ±5% | 50V | 1A | 62.5mW | -55℃~+155℃ |  |  | 1mm*0.5mm*0.35mm
SF01010906 |  | 0402电阻 | 2.37R |  | 片式厚膜电阻-2.37ohm/2.37-1/16W-±5%-0402 | Res | G:\Library\AD_Library\SCH\01_Basic.SchLib | R0402 | G:\Library\AD_Library\PCB\001-Resistance.PcbLib |  | ±5% | 50V | 1A | 62.5mW | -55℃~+155℃ |  |  | 1mm*0.5mm*0.35mm
SF01010907 |  | 0402电阻 | 2.43R |  | 片式厚膜电阻-2.43ohm/2.43-1/16W-±5%-0402 | Res | G:\Library\AD_Library\SCH\01_Basic.SchLib | R0402 | G:\Library\AD_Library\PCB\001-Resistance.PcbLib |  | ±5% | 50V | 1A | 62.5mW | -55℃~+155℃ |  |  | 1mm*0.5mm*0.35mm
SF01010908 |  | 0402电阻 | 2.49R |  | 片式厚膜电阻-2.49ohm/2.49-1/16W-±5%-0402 | Res | G:\Library\AD_Library\SCH\01_Basic.SchLib | R0402 | G:\Library\AD_Library\PCB\001-Resistance.PcbLib |  | ±5% | 50V | 1A | 62.5mW | -55℃~+155℃ |  |  | 1mm*0.5mm*0.35mm
SF01010909 |  | 0402电阻 | 2.55R |  | 片式厚膜电阻-2.55ohm/2.55-1/16W-±5%-0402 | Res | G:\Library\AD_Library\SCH\01_Basic.SchLib | R0402 | G:\Library\AD_Library\PCB\001-Resistance.PcbLib |  | ±5% | 50V | 1A | 62.5mW | -55℃~+155℃ |  |  | 1mm*0.5mm*0.35mm
SF01010910 |  | 0402电阻 | 2.61R |  | 片式厚膜电阻-2.61ohm/2.61-1/16W-±5%-0402 | Res | G:\Library\AD_Library\SCH\01_Basic.SchLib | R0402 | G:\Library\AD_Library\PCB\001-Resistance.PcbLib |  | ±5% | 50V | 1A | 62.5mW | -55℃~+155℃ |  |  | 1mm*0.5mm*0.35mm
SF01010911 |  | 0402电阻 | 2.67R |  | 片式厚膜电阻-2.67ohm/2.67-1/16W-±5%-0402 | Res | G:\Library\AD_Library\SCH\01_Basic.SchLib | R0402 | G:\Library\AD_Library\PCB\001-Resistance.PcbLib |  | ±5% | 50V | 1A | 62.5mW | -55℃~+155℃ |  |  | 1mm*0.5mm*0.35mm
SF01010912 |  | 0402电阻 | 2.74R |  | 片式厚膜电阻-2.74ohm/2.74-1/16W-±5%-0402 | Res | G:\Library\AD_Library\SCH\01_Basic.SchLib | R0402 | G:\Library\AD_Library\PCB\001-Resistance.PcbLib |  | ±5% | 50V | 1A | 62.5mW | -55℃~+155℃ |  |  | 1mm*0.5mm*0.35mm
SF01010913 |  | 0402电阻 | 2.80R |  | 片式厚膜电阻-2.80ohm/2.80-1/16W-±5%-0402 | Res | G:\Library\AD_Library\SCH\01_Basic.SchLib | R0402 | G:\Library\AD_Library\PCB\001-Resistance.PcbLib |  | ±5% | 50V | 1A | 62.5mW | -55℃~+155℃ |  |  | 1mm*0.5mm*0.35mm
SF01010914 |  | 0402电阻 | 2.87R |  | 片式厚膜电阻-2.87ohm/2.87-1/16W-±5%-0402 | Res | G:\Library\AD_Library\SCH\01_Basic.SchLib | R0402 | G:\Library\AD_Library\PCB\001-Resistance.PcbLib |  | ±5% | 50V | 1A | 62.5mW | -55℃~+155℃ |  |  | 1mm*0.5mm*0.35mm
SF01010915 |  | 0402电阻 | 2.94R |  | 片式厚膜电阻-2.94ohm/2.94-1/16W-±5%-0402 | Res | G:\Library\AD_Library\SCH\01_Basic.SchLib | R0402 | G:\Library\AD_Library\PCB\001-Resistance.PcbLib |  | ±5% | 50V | 1A | 62.5mW | -55℃~+155℃ |  |  | 1mm*0.5mm*0.35mm
SF01010916 |  | 0402电阻 | 3.01R |  | 片式厚膜电阻-3.01ohm/3.01-1/16W-±5%-0402 | Res | G:\Library\AD_Library\SCH\01_Basic.SchLib | R0402 | G:\Library\AD_Library\PCB\001-Resistance.PcbLib |  | ±5% | 50V | 1A | 62.5mW | -55℃~+155℃ |  |  | 1mm*0.5mm*0.35mm
SF01010917 |  | 0402电阻 | 3.09R |  | 片式厚膜电阻-3.09ohm/3.09-1/16W-±5%-0402 | Res | G:\Library\AD_Library\SCH\01_Basic.SchLib | R0402 | G:\Library\AD_Library\PCB\001-Resistance.PcbLib |  | ±5% | 50V | 1A | 62.5mW | -55℃~+155℃ |  |  | 1mm*0.5mm*0.35mm
SF01010918 |  | 0402电阻 | 3.16R |  | 片式厚膜电阻-3.16ohm/3.16-1/16W-±5%-0402 | Res | G:\Library\AD_Library\SCH\01_Basic.SchLib | R0402 | G:\Library\AD_Library\PCB\001-Resistance.PcbLib |  | ±5% | 50V | 1A | 62.5mW | -55℃~+155℃ |  |  | 1mm*0.5mm*0.35mm
SF01010919 |  | 0402电阻 | 3.24R |  | 片式厚膜电阻-3.24ohm/3.24-1/16W-±5%-0402 | Res | G:\Library\AD_Library\SCH\01_Basic.SchLib | R0402 | G:\Library\AD_Library\PCB\001-Resistance.PcbLib |  | ±5% | 50V | 1A | 62.5mW | -55℃~+155℃ |  |  | 1mm*0.5mm*0.35mm
SF01010920 |  | 0402电阻 | 3.32R |  | 片式厚膜电阻-3.32ohm/3.32-1/16W-±5%-0402 | Res | G:\Library\AD_Library\SCH\01_Basic.SchLib | R0402 | G:\Library\AD_Library\PCB\001-Resistance.PcbLib |  | ±5% | 50V | 1A | 62.5mW | -55℃~+155℃ |  |  | 1mm*0.5mm*0.35mm
SF01010921 |  | 0402电阻 | 3.40R |  | 片式厚膜电阻-3.40ohm/3.40-1/16W-±5%-0402 | Res | G:\Library\AD_Library\SCH\01_Basic.SchLib | R0402 | G:\Library\AD_Library\PCB\001-Resistance.PcbLib |  | ±5% | 50V | 1A | 62.5mW | -55℃~+155℃ |  |  | 1mm*0.5mm*0.35mm
SF01010922 |  | 0402电阻 | 3.48R |  | 片式厚膜电阻-3.48ohm/3.48-1/16W-±5%-0402 | Res | G:\Library\AD_Library\SCH\01_Basic.SchLib | R0402 | G:\Library\AD_Library\PCB\001-Resistance.PcbLib |  | ±5% | 50V | 1A | 62.5mW | -55℃~+155℃ |  |  | 1mm*0.5mm*0.35mm
SF01010923 |  | 0402电阻 | 3.57R |  | 片式厚膜电阻-3.57ohm/3.57-1/16W-±5%-0402 | Res | G:\Library\AD_Library\SCH\01_Basic.SchLib | R0402 | G:\Library\AD_Library\PCB\001-Resistance.PcbLib |  | ±5% | 50V | 1A | 62.5mW | -55℃~+155℃ |  |  | 1mm*0.5mm*0.35mm
SF01010924 |  | 0402电阻 | 3.65R |  | 片式厚膜电阻-3.65ohm/3.65-1/16W-±5%-0402 | Res | G:\Library\AD_Library\SCH\01_Basic.SchLib | R0402 | G:\Library\AD_Library\PCB\001-Resistance.PcbLib |  | ±5% | 50V | 1A | 62.5mW | -55℃~+155℃ |  |  | 1mm*0.5mm*0.35mm
SF01010925 |  | 0402电阻 | 3.74R |  | 片式厚膜电阻-3.74ohm/3.74-1/16W-±5%-0402 | Res | G:\Library\AD_Library\SCH\01_Basic.SchLib | R0402 | G:\Library\AD_Library\PCB\001-Resistance.PcbLib |  | ±5% | 50V | 1A | 62.5mW | -55℃~+155℃ |  |  | 1mm*0.5mm*0.35mm
SF01010926 |  | 0402电阻 | 3.83R |  | 片式厚膜电阻-3.83ohm/3.83-1/16W-±5%-0402 | Res | G:\Library\AD_Library\SCH\01_Basic.SchLib | R0402 | G:\Library\AD_Library\PCB\001-Resistance.PcbLib |  | ±5% | 50V | 1A | 62.5mW | -55℃~+155℃ |  |  | 1mm*0.5mm*0.35mm
SF01010927 |  | 0402电阻 | 3.92R |  | 片式厚膜电阻-3.92ohm/3.92-1/16W-±5%-0402 | Res | G:\Library\AD_Library\SCH\01_Basic.SchLib | R0402 | G:\Library\AD_Library\PCB\001-Resistance.PcbLib |  | ±5% | 50V | 1A | 62.5mW | -55℃~+155℃ |  |  | 1mm*0.5mm*0.35mm
SF01010928 |  | 0402电阻 | 4.02R |  | 片式厚膜电阻-4.02ohm/4.02-1/16W-±5%-0402 | Res | G:\Library\AD_Library\SCH\01_Basic.SchLib | R0402 | G:\Library\AD_Library\PCB\001-Resistance.PcbLib |  | ±5% | 50V | 1A | 62.5mW | -55℃~+155℃ |  |  | 1mm*0.5mm*0.35mm
SF01010929 |  | 0402电阻 | 4.12R |  | 片式厚膜电阻-4.12ohm/4.12-1/16W-±5%-0402 | Res | G:\Library\AD_Library\SCH\01_Basic.SchLib | R0402 | G:\Library\AD_Library\PCB\001-Resistance.PcbLib |  | ±5% | 50V | 1A | 62.5mW | -55℃~+155℃ |  |  | 1mm*0.5mm*0.35mm
SF01010930 |  | 0402电阻 | 4.22R |  | 片式厚膜电阻-4.22ohm/4.22-1/16W-±5%-0402 | Res | G:\Library\AD_Library\SCH\01_Basic.SchLib | R0402 | G:\Library\AD_Library\PCB\001-Resistance.PcbLib |  | ±5% | 50V | 1A | 62.5mW | -55℃~+155℃ |  |  | 1mm*0.5mm*0.35mm
SF01010931 |  | 0402电阻 | 4.32R |  | 片式厚膜电阻-4.32ohm/4.32-1/16W-±5%-0402 | Res | G:\Library\AD_Library\SCH\01_Basic.SchLib | R0402 | G:\Library\AD_Library\PCB\001-Resistance.PcbLib |  | ±5% | 50V | 1A | 62.5mW | -55℃~+155℃ |  |  | 1mm*0.5mm*0.35mm
SF01010932 |  | 0402电阻 | 4.42R |  | 片式厚膜电阻-4.42ohm/4.42-1/16W-±5%-0402 | Res | G:\Library\AD_Library\SCH\01_Basic.SchLib | R0402 | G:\Library\AD_Library\PCB\001-Resistance.PcbLib |  | ±5% | 50V | 1A | 62.5mW | -55℃~+155℃ |  |  | 1mm*0.5mm*0.35mm
SF01010933 |  | 0402电阻 | 4.53R |  | 片式厚膜电阻-4.53ohm/4.53-1/16W-±5%-0402 | Res | G:\Library\AD_Library\SCH\01_Basic.SchLib | R0402 | G:\Library\AD_Library\PCB\001-Resistance.PcbLib |  | ±5% | 50V | 1A | 62.5mW | -55℃~+155℃ |  |  | 1mm*0.5mm*0.35mm
SF01010934 |  | 0402电阻 | 4.64R |  | 片式厚膜电阻-4.64ohm/4.64-1/16W-±5%-0402 | Res | G:\Library\AD_Library\SCH\01_Basic.SchLib | R0402 | G:\Library\AD_Library\PCB\001-Resistance.PcbLib |  | ±5% | 50V | 1A | 62.5mW | -55℃~+155℃ |  |  | 1mm*0.5mm*0.35mm
SF01010935 |  | 0402电阻 | 4.75R |  | 片式厚膜电阻-4.75ohm/4.75-1/16W-±5%-0402 | Res | G:\Library\AD_Library\SCH\01_Basic.SchLib | R0402 | G:\Library\AD_Library\PCB\001-Resistance.PcbLib |  | ±5% | 50V | 1A | 62.5mW | -55℃~+155℃ |  |  | 1mm*0.5mm*0.35mm
SF01010936 |  | 0402电阻 | 4.87R |  | 片式厚膜电阻-4.87ohm/4.87-1/16W-±5%-0402 | Res | G:\Library\AD_Library\SCH\01_Basic.SchLib | R0402 | G:\Library\AD_Library\PCB\001-Resistance.PcbLib |  | ±5% | 50V | 1A | 62.5mW | -55℃~+155℃ |  |  | 1mm*0.5mm*0.35mm
SF01010937 |  | 0402电阻 | 4.99R |  | 片式厚膜电阻-4.99ohm/4.99-1/16W-±5%-0402 | Res | G:\Library\AD_Library\SCH\01_Basic.SchLib | R0402 | G:\Library\AD_Library\PCB\001-Resistance.PcbLib |  | ±5% | 50V | 1A | 62.5mW | -55℃~+155℃ |  |  | 1mm*0.5mm*0.35mm
SF01010938 |  | 0402电阻 | 5.11R |  | 片式厚膜电阻-5.11ohm/5.11-1/16W-±5%-0402 | Res | G:\Library\AD_Library\SCH\01_Basic.SchLib | R0402 | G:\Library\AD_Library\PCB\001-Resistance.PcbLib |  | ±5% | 50V | 1A | 62.5mW | -55℃~+155℃ |  |  | 1mm*0.5mm*0.35mm
SF01010939 |  | 0402电阻 | 5.23R |  | 片式厚膜电阻-5.23ohm/5.23-1/16W-±5%-0402 | Res | G:\Library\AD_Library\SCH\01_Basic.SchLib | R0402 | G:\Library\AD_Library\PCB\001-Resistance.PcbLib |  | ±5% | 50V | 1A | 62.5mW | -55℃~+155℃ |  |  | 1mm*0.5mm*0.35mm
SF01010940 |  | 0402电阻 | 5.36R |  | 片式厚膜电阻-5.36ohm/5.36-1/16W-±5%-0402 | Res | G:\Library\AD_Library\SCH\01_Basic.SchLib | R0402 | G:\Library\AD_Library\PCB\001-Resistance.PcbLib |  | ±5% | 50V | 1A | 62.5mW | -55℃~+155℃ |  |  | 1mm*0.5mm*0.35mm
SF01010941 |  | 0402电阻 | 5.49R |  | 片式厚膜电阻-5.49ohm/5.49-1/16W-±5%-0402 | Res | G:\Library\AD_Library\SCH\01_Basic.SchLib | R0402 | G:\Library\AD_Library\PCB\001-Resistance.PcbLib |  | ±5% | 50V | 1A | 62.5mW | -55℃~+155℃ |  |  | 1mm*0.5mm*0.35mm
SF01010942 |  | 0402电阻 | 5.62R |  | 片式厚膜电阻-5.62ohm/5.62-1/16W-±5%-0402 | Res | G:\Library\AD_Library\SCH\01_Basic.SchLib | R0402 | G:\Library\AD_Library\PCB\001-Resistance.PcbLib |  | ±5% | 50V | 1A | 62.5mW | -55℃~+155℃ |  |  | 1mm*0.5mm*0.35mm
SF01010943 |  | 0402电阻 | 5.76R |  | 片式厚膜电阻-5.76ohm/5.76-1/16W-±5%-0402 | Res | G:\Library\AD_Library\SCH\01_Basic.SchLib | R0402 | G:\Library\AD_Library\PCB\001-Resistance.PcbLib |  | ±5% | 50V | 1A | 62.5mW | -55℃~+155℃ |  |  | 1mm*0.5mm*0.35mm
SF01010944 |  | 0402电阻 | 5.90R |  | 片式厚膜电阻-5.90ohm/5.90-1/16W-±5%-0402 | Res | G:\Library\AD_Library\SCH\01_Basic.SchLib | R0402 | G:\Library\AD_Library\PCB\001-Resistance.PcbLib |  | ±5% | 50V | 1A | 62.5mW | -55℃~+155℃ |  |  | 1mm*0.5mm*0.35mm
SF01010945 |  | 0402电阻 | 6.04R |  | 片式厚膜电阻-6.04ohm/6.04-1/16W-±5%-0402 | Res | G:\Library\AD_Library\SCH\01_Basic.SchLib | R0402 | G:\Library\AD_Library\PCB\001-Resistance.PcbLib |  | ±5% | 50V | 1A | 62.5mW | -55℃~+155℃ |  |  | 1mm*0.5mm*0.35mm
SF01010946 |  | 0402电阻 | 6.19R |  | 片式厚膜电阻-6.19ohm/6.19-1/16W-±5%-0402 | Res | G:\Library\AD_Library\SCH\01_Basic.SchLib | R0402 | G:\Library\AD_Library\PCB\001-Resistance.PcbLib |  | ±5% | 50V | 1A | 62.5mW | -55℃~+155℃ |  |  | 1mm*0.5mm*0.35mm
SF01010947 |  | 0402电阻 | 6.34R |  | 片式厚膜电阻-6.34ohm/6.34-1/16W-±5%-0402 | Res | G:\Library\AD_Library\SCH\01_Basic.SchLib | R0402 | G:\Library\AD_Library\PCB\001-Resistance.PcbLib |  | ±5% | 50V | 1A | 62.5mW | -55℃~+155℃ |  |  | 1mm*0.5mm*0.35mm
SF01010948 |  | 0402电阻 | 6.49R |  | 片式厚膜电阻-6.49ohm/6.49-1/16W-±5%-0402 | Res | G:\Library\AD_Library\SCH\01_Basic.SchLib | R0402 | G:\Library\AD_Library\PCB\001-Resistance.PcbLib |  | ±5% | 50V | 1A | 62.5mW | -55℃~+155℃ |  |  | 1mm*0.5mm*0.35mm
SF01010949 |  | 0402电阻 | 6.65R |  | 片式厚膜电阻-6.65ohm/6.65-1/16W-±5%-0402 | Res | G:\Library\AD_Library\SCH\01_Basic.SchLib | R0402 | G:\Library\AD_Library\PCB\001-Resistance.PcbLib |  | ±5% | 50V | 1A | 62.5mW | -55℃~+155℃ |  |  | 1mm*0.5mm*0.35mm
SF01010950 |  | 0402电阻 | 6.81R |  | 片式厚膜电阻-6.81ohm/6.81-1/16W-±5%-0402 | Res | G:\Library\AD_Library\SCH\01_Basic.SchLib | R0402 | G:\Library\AD_Library\PCB\001-Resistance.PcbLib |  | ±5% | 50V | 1A | 62.5mW | -55℃~+155℃ |  |  | 1mm*0.5mm*0.35mm
SF01010951 |  | 0402电阻 | 6.98R |  | 片式厚膜电阻-6.98ohm/6.98-1/16W-±5%-0402 | Res | G:\Library\AD_Library\SCH\01_Basic.SchLib | R0402 | G:\Library\AD_Library\PCB\001-Resistance.PcbLib |  | ±5% | 50V | 1A | 62.5mW | -55℃~+155℃ |  |  | 1mm*0.5mm*0.35mm
SF01010952 |  | 0402电阻 | 7.15R |  | 片式厚膜电阻-7.15ohm/7.15-1/16W-±5%-0402 | Res | G:\Library\AD_Library\SCH\01_Basic.SchLib | R0402 | G:\Library\AD_Library\PCB\001-Resistance.PcbLib |  | ±5% | 50V | 1A | 62.5mW | -55℃~+155℃ |  |  | 1mm*0.5mm*0.35mm
SF01010953 |  | 0402电阻 | 7.32R |  | 片式厚膜电阻-7.32ohm/7.32-1/16W-±5%-0402 | Res | G:\Library\AD_Library\SCH\01_Basic.SchLib | R0402 | G:\Library\AD_Library\PCB\001-Resistance.PcbLib |  | ±5% | 50V | 1A | 62.5mW | -55℃~+155℃ |  |  | 1mm*0.5mm*0.35mm
SF01010954 |  | 0402电阻 | 7.50R |  | 片式厚膜电阻-7.50ohm/7.50-1/16W-±5%-0402 | Res | G:\Library\AD_Library\SCH\01_Basic.SchLib | R0402 | G:\Library\AD_Library\PCB\001-Resistance.PcbLib |  | ±5% | 50V | 1A | 62.5mW | -55℃~+155℃ |  |  | 1mm*0.5mm*0.35mm
SF01010955 |  | 0402电阻 | 7.68R |  | 片式厚膜电阻-7.68ohm/7.68-1/16W-±5%-0402 | Res | G:\Library\AD_Library\SCH\01_Basic.SchLib | R0402 | G:\Library\AD_Library\PCB\001-Resistance.PcbLib |  | ±5% | 50V | 1A | 62.5mW | -55℃~+155℃ |  |  | 1mm*0.5mm*0.35mm
SF01010956 |  | 0402电阻 | 7.87R |  | 片式厚膜电阻-7.87ohm/7.87-1/16W-±5%-0402 | Res | G:\Library\AD_Library\SCH\01_Basic.SchLib | R0402 | G:\Library\AD_Library\PCB\001-Resistance.PcbLib |  | ±5% | 50V | 1A | 62.5mW | -55℃~+155℃ |  |  | 1mm*0.5mm*0.35mm
SF01010957 |  | 0402电阻 | 8.06R |  | 片式厚膜电阻-8.06ohm/8.06-1/16W-±5%-0402 | Res | G:\Library\AD_Library\SCH\01_Basic.SchLib | R0402 | G:\Library\AD_Library\PCB\001-Resistance.PcbLib |  | ±5% | 50V | 1A | 62.5mW | -55℃~+155℃ |  |  | 1mm*0.5mm*0.35mm
SF01010958 |  | 0402电阻 | 8.25R |  | 片式厚膜电阻-8.25ohm/8.25-1/16W-±5%-0402 | Res | G:\Library\AD_Library\SCH\01_Basic.SchLib | R0402 | G:\Library\AD_Library\PCB\001-Resistance.PcbLib |  | ±5% | 50V | 1A | 62.5mW | -55℃~+155℃ |  |  | 1mm*0.5mm*0.35mm
SF01010959 |  | 0402电阻 | 8.45R |  | 片式厚膜电阻-8.45ohm/8.45-1/16W-±5%-0402 | Res | G:\Library\AD_Library\SCH\01_Basic.SchLib | R0402 | G:\Library\AD_Library\PCB\001-Resistance.PcbLib |  | ±5% | 50V | 1A | 62.5mW | -55℃~+155℃ |  |  | 1mm*0.5mm*0.35mm
SF01010960 |  | 0402电阻 | 8.66R |  | 片式厚膜电阻-8.66ohm/8.66-1/16W-±5%-0402 | Res | G:\Library\AD_Library\SCH\01_Basic.SchLib | R0402 | G:\Library\AD_Library\PCB\001-Resistance.PcbLib |  | ±5% | 50V | 1A | 62.5mW | -55℃~+155℃ |  |  | 1mm*0.5mm*0.35mm
SF01010961 |  | 0402电阻 | 8.87R |  | 片式厚膜电阻-8.87ohm/8.87-1/16W-±5%-0402 | Res | G:\Library\AD_Library\SCH\01_Basic.SchLib | R0402 | G:\Library\AD_Library\PCB\001-Resistance.PcbLib |  | ±5% | 50V | 1A | 62.5mW | -55℃~+155℃ |  |  | 1mm*0.5mm*0.35mm
SF01010962 |  | 0402电阻 | 9.09R |  | 片式厚膜电阻-9.09ohm/9.09-1/16W-±5%-0402 | Res | G:\Library\AD_Library\SCH\01_Basic.SchLib | R0402 | G:\Library\AD_Library\PCB\001-Resistance.PcbLib |  | ±5% | 50V | 1A | 62.5mW | -55℃~+155℃ |  |  | 1mm*0.5mm*0.35mm
SF01010963 |  | 0402电阻 | 9.31R |  | 片式厚膜电阻-9.31ohm/9.31-1/16W-±5%-0402 | Res | G:\Library\AD_Library\SCH\01_Basic.SchLib | R0402 | G:\Library\AD_Library\PCB\001-Resistance.PcbLib |  | ±5% | 50V | 1A | 62.5mW | -55℃~+155℃ |  |  | 1mm*0.5mm*0.35mm
SF01010964 |  | 0402电阻 | 9.53R |  | 片式厚膜电阻-9.53ohm/9.53-1/16W-±5%-0402 | Res | G:\Library\AD_Library\SCH\01_Basic.SchLib | R0402 | G:\Library\AD_Library\PCB\001-Resistance.PcbLib |  | ±5% | 50V | 1A | 62.5mW | -55℃~+155℃ |  |  | 1mm*0.5mm*0.35mm
SF01010965 |  | 0402电阻 | 9.76R |  | 片式厚膜电阻-9.76ohm/9.76-1/16W-±5%-0402 | Res | G:\Library\AD_Library\SCH\01_Basic.SchLib | R0402 | G:\Library\AD_Library\PCB\001-Resistance.PcbLib |  | ±5% | 50V | 1A | 62.5mW | -55℃~+155℃ |  |  | 1mm*0.5mm*0.35mm
SF01010966 |  | 0402电阻 | 10.0R |  | 片式厚膜电阻-10.0ohm/10.0-1/16W-±5%-0402 | Res | G:\Library\AD_Library\SCH\01_Basic.SchLib | R0402 | G:\Library\AD_Library\PCB\001-Resistance.PcbLib |  | ±5% | 50V | 1A | 62.5mW | -55℃~+155℃ |  |  | 1mm*0.5mm*0.35mm
SF01010967 |  | 0402电阻 | 10.2R |  | 片式厚膜电阻-10.2ohm/10.2-1/16W-±5%-0402 | Res | G:\Library\AD_Library\SCH\01_Basic.SchLib | R0402 | G:\Library\AD_Library\PCB\001-Resistance.PcbLib |  | ±5% | 50V | 1A | 62.5mW | -55℃~+155℃ |  |  | 1mm*0.5mm*0.35mm
SF01010968 |  | 0402电阻 | 10.5R |  | 片式厚膜电阻-10.5ohm/10.5-1/16W-±5%-0402 | Res | G:\Library\AD_Library\SCH\01_Basic.SchLib | R0402 | G:\Library\AD_Library\PCB\001-Resistance.PcbLib |  | ±5% | 50V | 1A | 62.5mW | -55℃~+155℃ |  |  | 1mm*0.5mm*0.35mm
SF01010969 |  | 0402电阻 | 10.7R |  | 片式厚膜电阻-10.7ohm/10.7-1/16W-±5%-0402 | Res | G:\Library\AD_Library\SCH\01_Basic.SchLib | R0402 | G:\Library\AD_Library\PCB\001-Resistance.PcbLib |  | ±5% | 50V | 1A | 62.5mW | -55℃~+155℃ |  |  | 1mm*0.5mm*0.35mm
SF01010970 |  | 0402电阻 | 11.0R |  | 片式厚膜电阻-11.0ohm/11.0-1/16W-±5%-0402 | Res | G:\Library\AD_Library\SCH\01_Basic.SchLib | R0402 | G:\Library\AD_Library\PCB\001-Resistance.PcbLib |  | ±5% | 50V | 1A | 62.5mW | -55℃~+155℃ |  |  | 1mm*0.5mm*0.35mm
SF01010971 |  | 0402电阻 | 11.3R |  | 片式厚膜电阻-11.3ohm/11.3-1/16W-±5%-0402 | Res | G:\Library\AD_Library\SCH\01_Basic.SchLib | R0402 | G:\Library\AD_Library\PCB\001-Resistance.PcbLib |  | ±5% | 50V | 1A | 62.5mW | -55℃~+155℃ |  |  | 1mm*0.5mm*0.35mm
SF01010972 |  | 0402电阻 | 11.5R |  | 片式厚膜电阻-11.5ohm/11.5-1/16W-±5%-0402 | Res | G:\Library\AD_Library\SCH\01_Basic.SchLib | R0402 | G:\Library\AD_Library\PCB\001-Resistance.PcbLib |  | ±5% | 50V | 1A | 62.5mW | -55℃~+155℃ |  |  | 1mm*0.5mm*0.35mm
SF01010973 |  | 0402电阻 | 11.8R |  | 片式厚膜电阻-11.8ohm/11.8-1/16W-±5%-0402 | Res | G:\Library\AD_Library\SCH\01_Basic.SchLib | R0402 | G:\Library\AD_Library\PCB\001-Resistance.PcbLib |  | ±5% | 50V | 1A | 62.5mW | -55℃~+155℃ |  |  | 1mm*0.5mm*0.35mm
SF01010974 |  | 0402电阻 | 12.1R |  | 片式厚膜电阻-12.1ohm/12.1-1/16W-±5%-0402 | Res | G:\Library\AD_Library\SCH\01_Basic.SchLib | R0402 | G:\Library\AD_Library\PCB\001-Resistance.PcbLib |  | ±5% | 50V | 1A | 62.5mW | -55℃~+155℃ |  |  | 1mm*0.5mm*0.35mm
SF01010975 |  | 0402电阻 | 12.4R |  | 片式厚膜电阻-12.4ohm/12.4-1/16W-±5%-0402 | Res | G:\Library\AD_Library\SCH\01_Basic.SchLib | R0402 | G:\Library\AD_Library\PCB\001-Resistance.PcbLib |  | ±5% | 50V | 1A | 62.5mW | -55℃~+155℃ |  |  | 1mm*0.5mm*0.35mm
SF01010976 |  | 0402电阻 | 12.7R |  | 片式厚膜电阻-12.7ohm/12.7-1/16W-±5%-0402 | Res | G:\Library\AD_Library\SCH\01_Basic.SchLib | R0402 | G:\Library\AD_Library\PCB\001-Resistance.PcbLib |  | ±5% | 50V | 1A | 62.5mW | -55℃~+155℃ |  |  | 1mm*0.5mm*0.35mm
SF01010977 |  | 0402电阻 | 13.0R |  | 片式厚膜电阻-13.0ohm/13.0-1/16W-±5%-0402 | Res | G:\Library\AD_Library\SCH\01_Basic.SchLib | R0402 | G:\Library\AD_Library\PCB\001-Resistance.PcbLib |  | ±5% | 50V | 1A | 62.5mW | -55℃~+155℃ |  |  | 1mm*0.5mm*0.35mm
SF01010978 |  | 0402电阻 | 13.3R |  | 片式厚膜电阻-13.3ohm/13.3-1/16W-±5%-0402 | Res | G:\Library\AD_Library\SCH\01_Basic.SchLib | R0402 | G:\Library\AD_Library\PCB\001-Resistance.PcbLib |  | ±5% | 50V | 1A | 62.5mW | -55℃~+155℃ |  |  | 1mm*0.5mm*0.35mm
SF01010979 |  | 0402电阻 | 13.7R |  | 片式厚膜电阻-13.7ohm/13.7-1/16W-±5%-0402 | Res | G:\Library\AD_Library\SCH\01_Basic.SchLib | R0402 | G:\Library\AD_Library\PCB\001-Resistance.PcbLib |  | ±5% | 50V | 1A | 62.5mW | -55℃~+155℃ |  |  | 1mm*0.5mm*0.35mm
SF01010980 |  | 0402电阻 | 14.0R |  | 片式厚膜电阻-14.0ohm/14.0-1/16W-±5%-0402 | Res | G:\Library\AD_Library\SCH\01_Basic.SchLib | R0402 | G:\Library\AD_Library\PCB\001-Resistance.PcbLib |  | ±5% | 50V | 1A | 62.5mW | -55℃~+155℃ |  |  | 1mm*0.5mm*0.35mm
SF01010981 |  | 0402电阻 | 14.3R |  | 片式厚膜电阻-14.3ohm/14.3-1/16W-±5%-0402 | Res | G:\Library\AD_Library\SCH\01_Basic.SchLib | R0402 | G:\Library\AD_Library\PCB\001-Resistance.PcbLib |  | ±5% | 50V | 1A | 62.5mW | -55℃~+155℃ |  |  | 1mm*0.5mm*0.35mm
SF01010982 |  | 0402电阻 | 14.7R |  | 片式厚膜电阻-14.7ohm/14.7-1/16W-±5%-0402 | Res | G:\Library\AD_Library\SCH\01_Basic.SchLib | R0402 | G:\Library\AD_Library\PCB\001-Resistance.PcbLib |  | ±5% | 50V | 1A | 62.5mW | -55℃~+155℃ |  |  | 1mm*0.5mm*0.35mm
SF01010983 |  | 0402电阻 | 15.0R |  | 片式厚膜电阻-15.0ohm/15.0-1/16W-±5%-0402 | Res | G:\Library\AD_Library\SCH\01_Basic.SchLib | R0402 | G:\Library\AD_Library\PCB\001-Resistance.PcbLib |  | ±5% | 50V | 1A | 62.5mW | -55℃~+155℃ |  |  | 1mm*0.5mm*0.35mm
SF01010984 |  | 0402电阻 | 15.4R |  | 片式厚膜电阻-15.4ohm/15.4-1/16W-±5%-0402 | Res | G:\Library\AD_Library\SCH\01_Basic.SchLib | R0402 | G:\Library\AD_Library\PCB\001-Resistance.PcbLib |  | ±5% | 50V | 1A | 62.5mW | -55℃~+155℃ |  |  | 1mm*0.5mm*0.35mm
SF01010985 |  | 0402电阻 | 15.8R |  | 片式厚膜电阻-15.8ohm/15.8-1/16W-±5%-0402 | Res | G:\Library\AD_Library\SCH\01_Basic.SchLib | R0402 | G:\Library\AD_Library\PCB\001-Resistance.PcbLib |  | ±5% | 50V | 1A | 62.5mW | -55℃~+155℃ |  |  | 1mm*0.5mm*0.35mm
SF01010986 |  | 0402电阻 | 16.2R |  | 片式厚膜电阻-16.2ohm/16.2-1/16W-±5%-0402 | Res | G:\Library\AD_Library\SCH\01_Basic.SchLib | R0402 | G:\Library\AD_Library\PCB\001-Resistance.PcbLib |  | ±5% | 50V | 1A | 62.5mW | -55℃~+155℃ |  |  | 1mm*0.5mm*0.35mm
SF01010987 |  | 0402电阻 | 16.5R |  | 片式厚膜电阻-16.5ohm/16.5-1/16W-±5%-0402 | Res | G:\Library\AD_Library\SCH\01_Basic.SchLib | R0402 | G:\Library\AD_Library\PCB\001-Resistance.PcbLib |  | ±5% | 50V | 1A | 62.5mW | -55℃~+155℃ |  |  | 1mm*0.5mm*0.35mm
SF01010988 |  | 0402电阻 | 16.9R |  | 片式厚膜电阻-16.9ohm/16.9-1/16W-±5%-0402 | Res | G:\Library\AD_Library\SCH\01_Basic.SchLib | R0402 | G:\Library\AD_Library\PCB\001-Resistance.PcbLib |  | ±5% | 50V | 1A | 62.5mW | -55℃~+155℃ |  |  | 1mm*0.5mm*0.35mm
SF01010989 |  | 0402电阻 | 17.4R |  | 片式厚膜电阻-17.4ohm/17.4-1/16W-±5%-0402 | Res | G:\Library\AD_Library\SCH\01_Basic.SchLib | R0402 | G:\Library\AD_Library\PCB\001-Resistance.PcbLib |  | ±5% | 50V | 1A | 62.5mW | -55℃~+155℃ |  |  | 1mm*0.5mm*0.35mm
SF01010990 |  | 0402电阻 | 17.8R |  | 片式厚膜电阻-17.8ohm/17.8-1/16W-±5%-0402 | Res | G:\Library\AD_Library\SCH\01_Basic.SchLib | R0402 | G:\Library\AD_Library\PCB\001-Resistance.PcbLib |  | ±5% | 50V | 1A | 62.5mW | -55℃~+155℃ |  |  | 1mm*0.5mm*0.35mm
SF01010991 |  | 0402电阻 | 18.2R |  | 片式厚膜电阻-18.2ohm/18.2-1/16W-±5%-0402 | Res | G:\Library\AD_Library\SCH\01_Basic.SchLib | R0402 | G:\Library\AD_Library\PCB\001-Resistance.PcbLib |  | ±5% | 50V | 1A | 62.5mW | -55℃~+155℃ |  |  | 1mm*0.5mm*0.35mm
SF01010992 |  | 0402电阻 | 18.7R |  | 片式厚膜电阻-18.7ohm/18.7-1/16W-±5%-0402 | Res | G:\Library\AD_Library\SCH\01_Basic.SchLib | R0402 | G:\Library\AD_Library\PCB\001-Resistance.PcbLib |  | ±5% | 50V | 1A | 62.5mW | -55℃~+155℃ |  |  | 1mm*0.5mm*0.35mm
SF01010993 |  | 0402电阻 | 19.1R |  | 片式厚膜电阻-19.1ohm/19.1-1/16W-±5%-0402 | Res | G:\Library\AD_Library\SCH\01_Basic.SchLib | R0402 | G:\Library\AD_Library\PCB\001-Resistance.PcbLib |  | ±5% | 50V | 1A | 62.5mW | -55℃~+155℃ |  |  | 1mm*0.5mm*0.35mm
SF01010994 |  | 0402电阻 | 19.6R |  | 片式厚膜电阻-19.6ohm/19.6-1/16W-±5%-0402 | Res | G:\Library\AD_Library\SCH\01_Basic.SchLib | R0402 | G:\Library\AD_Library\PCB\001-Resistance.PcbLib |  | ±5% | 50V | 1A | 62.5mW | -55℃~+155℃ |  |  | 1mm*0.5mm*0.35mm
SF01010995 |  | 0402电阻 | 20.0R |  | 片式厚膜电阻-20.0ohm/20.0-1/16W-±5%-0402 | Res | G:\Library\AD_Library\SCH\01_Basic.SchLib | R0402 | G:\Library\AD_Library\PCB\001-Resistance.PcbLib |  | ±5% | 50V | 1A | 62.5mW | -55℃~+155℃ |  |  | 1mm*0.5mm*0.35mm
SF01010996 |  | 0402电阻 | 20.5R |  | 片式厚膜电阻-20.5ohm/20.5-1/16W-±5%-0402 | Res | G:\Library\AD_Library\SCH\01_Basic.SchLib | R0402 | G:\Library\AD_Library\PCB\001-Resistance.PcbLib |  | ±5% | 50V | 1A | 62.5mW | -55℃~+155℃ |  |  | 1mm*0.5mm*0.35mm
SF01010997 |  | 0402电阻 | 21.0R |  | 片式厚膜电阻-21.0ohm/21.0-1/16W-±5%-0402 | Res | G:\Library\AD_Library\SCH\01_Basic.SchLib | R0402 | G:\Library\AD_Library\PCB\001-Resistance.PcbLib |  | ±5% | 50V | 1A | 62.5mW | -55℃~+155℃ |  |  | 1mm*0.5mm*0.35mm
SF01010998 |  | 0402电阻 | 21.5R |  | 片式厚膜电阻-21.5ohm/21.5-1/16W-±5%-0402 | Res | G:\Library\AD_Library\SCH\01_Basic.SchLib | R0402 | G:\Library\AD_Library\PCB\001-Resistance.PcbLib |  | ±5% | 50V | 1A | 62.5mW | -55℃~+155℃ |  |  | 1mm*0.5mm*0.35mm
SF01010999 |  | 0402电阻 | 22.1R |  | 片式厚膜电阻-22.1ohm/22.1-1/16W-±5%-0402 | Res | G:\Library\AD_Library\SCH\01_Basic.SchLib | R0402 | G:\Library\AD_Library\PCB\001-Resistance.PcbLib |  | ±5% | 50V | 1A | 62.5mW | -55℃~+155℃ |  |  | 1mm*0.5mm*0.35mm
SF01011000 |  | 0402电阻 | 22.6R |  | 片式厚膜电阻-22.6ohm/22.6-1/16W-±5%-0402 | Res | G:\Library\AD_Library\SCH\01_Basic.SchLib | R0402 | G:\Library\AD_Library\PCB\001-Resistance.PcbLib |  | ±5% | 50V | 1A | 62.5mW | -55℃~+155℃ |  |  | 1mm*0.5mm*0.35mm
SF01011001 |  | 0402电阻 | 23.2R |  | 片式厚膜电阻-23.2ohm/23.2-1/16W-±5%-0402 | Res | G:\Library\AD_Library\SCH\01_Basic.SchLib | R0402 | G:\Library\AD_Library\PCB\001-Resistance.PcbLib |  | ±5% | 50V | 1A | 62.5mW | -55℃~+155℃ |  |  | 1mm*0.5mm*0.35mm
SF01011002 |  | 0402电阻 | 23.7R |  | 片式厚膜电阻-23.7ohm/23.7-1/16W-±5%-0402 | Res | G:\Library\AD_Library\SCH\01_Basic.SchLib | R0402 | G:\Library\AD_Library\PCB\001-Resistance.PcbLib |  | ±5% | 50V | 1A | 62.5mW | -55℃~+155℃ |  |  | 1mm*0.5mm*0.35mm
SF01011003 |  | 0402电阻 | 24.3R |  | 片式厚膜电阻-24.3ohm/24.3-1/16W-±5%-0402 | Res | G:\Library\AD_Library\SCH\01_Basic.SchLib | R0402 | G:\Library\AD_Library\PCB\001-Resistance.PcbLib |  | ±5% | 50V | 1A | 62.5mW | -55℃~+155℃ |  |  | 1mm*0.5mm*0.35mm
SF01011004 |  | 0402电阻 | 24.9R |  | 片式厚膜电阻-24.9ohm/24.9-1/16W-±5%-0402 | Res | G:\Library\AD_Library\SCH\01_Basic.SchLib | R0402 | G:\Library\AD_Library\PCB\001-Resistance.PcbLib |  | ±5% | 50V | 1A | 62.5mW | -55℃~+155℃ |  |  | 1mm*0.5mm*0.35mm
SF01011005 |  | 0402电阻 | 25.5R |  | 片式厚膜电阻-25.5ohm/25.5-1/16W-±5%-0402 | Res | G:\Library\AD_Library\SCH\01_Basic.SchLib | R0402 | G:\Library\AD_Library\PCB\001-Resistance.PcbLib |  | ±5% | 50V | 1A | 62.5mW | -55℃~+155℃ |  |  | 1mm*0.5mm*0.35mm
SF01011006 |  | 0402电阻 | 26.1R |  | 片式厚膜电阻-26.1ohm/26.1-1/16W-±5%-0402 | Res | G:\Library\AD_Library\SCH\01_Basic.SchLib | R0402 | G:\Library\AD_Library\PCB\001-Resistance.PcbLib |  | ±5% | 50V | 1A | 62.5mW | -55℃~+155℃ |  |  | 1mm*0.5mm*0.35mm
SF01011007 |  | 0402电阻 | 26.7R |  | 片式厚膜电阻-26.7ohm/26.7-1/16W-±5%-0402 | Res | G:\Library\AD_Library\SCH\01_Basic.SchLib | R0402 | G:\Library\AD_Library\PCB\001-Resistance.PcbLib |  | ±5% | 50V | 1A | 62.5mW | -55℃~+155℃ |  |  | 1mm*0.5mm*0.35mm
SF01011008 |  | 0402电阻 | 27.4R |  | 片式厚膜电阻-27.4ohm/27.4-1/16W-±5%-0402 | Res | G:\Library\AD_Library\SCH\01_Basic.SchLib | R0402 | G:\Library\AD_Library\PCB\001-Resistance.PcbLib |  | ±5% | 50V | 1A | 62.5mW | -55℃~+155℃ |  |  | 1mm*0.5mm*0.35mm
SF01011009 |  | 0402电阻 | 28.0R |  | 片式厚膜电阻-28.0ohm/28.0-1/16W-±5%-0402 | Res | G:\Library\AD_Library\SCH\01_Basic.SchLib | R0402 | G:\Library\AD_Library\PCB\001-Resistance.PcbLib |  | ±5% | 50V | 1A | 62.5mW | -55℃~+155℃ |  |  | 1mm*0.5mm*0.35mm
SF01011010 |  | 0402电阻 | 28.7R |  | 片式厚膜电阻-28.7ohm/28.7-1/16W-±5%-0402 | Res | G:\Library\AD_Library\SCH\01_Basic.SchLib | R0402 | G:\Library\AD_Library\PCB\001-Resistance.PcbLib |  | ±5% | 50V | 1A | 62.5mW | -55℃~+155℃ |  |  | 1mm*0.5mm*0.35mm
SF01011011 |  | 0402电阻 | 29.4R |  | 片式厚膜电阻-29.4ohm/29.4-1/16W-±5%-0402 | Res | G:\Library\AD_Library\SCH\01_Basic.SchLib | R0402 | G:\Library\AD_Library\PCB\001-Resistance.PcbLib |  | ±5% | 50V | 1A | 62.5mW | -55℃~+155℃ |  |  | 1mm*0.5mm*0.35mm
SF01011012 |  | 0402电阻 | 30.1R |  | 片式厚膜电阻-30.1ohm/30.1-1/16W-±5%-0402 | Res | G:\Library\AD_Library\SCH\01_Basic.SchLib | R0402 | G:\Library\AD_Library\PCB\001-Resistance.PcbLib |  | ±5% | 50V | 1A | 62.5mW | -55℃~+155℃ |  |  | 1mm*0.5mm*0.35mm
SF01011013 |  | 0402电阻 | 30.9R |  | 片式厚膜电阻-30.9ohm/30.9-1/16W-±5%-0402 | Res | G:\Library\AD_Library\SCH\01_Basic.SchLib | R0402 | G:\Library\AD_Library\PCB\001-Resistance.PcbLib |  | ±5% | 50V | 1A | 62.5mW | -55℃~+155℃ |  |  | 1mm*0.5mm*0.35mm
SF01011014 |  | 0402电阻 | 31.6R |  | 片式厚膜电阻-31.6ohm/31.6-1/16W-±5%-0402 | Res | G:\Library\AD_Library\SCH\01_Basic.SchLib | R0402 | G:\Library\AD_Library\PCB\001-Resistance.PcbLib |  | ±5% | 50V | 1A | 62.5mW | -55℃~+155℃ |  |  | 1mm*0.5mm*0.35mm
SF01011015 |  | 0402电阻 | 32.4R |  | 片式厚膜电阻-32.4ohm/32.4-1/16W-±5%-0402 | Res | G:\Library\AD_Library\SCH\01_Basic.SchLib | R0402 | G:\Library\AD_Library\PCB\001-Resistance.PcbLib |  | ±5% | 50V | 1A | 62.5mW | -55℃~+155℃ |  |  | 1mm*0.5mm*0.35mm
SF01011016 |  | 0402电阻 | 33.2R |  | 片式厚膜电阻-33.2ohm/33.2-1/16W-±5%-0402 | Res | G:\Library\AD_Library\SCH\01_Basic.SchLib | R0402 | G:\Library\AD_Library\PCB\001-Resistance.PcbLib |  | ±5% | 50V | 1A | 62.5mW | -55℃~+155℃ |  |  | 1mm*0.5mm*0.35mm
SF01011017 |  | 0402电阻 | 34.0R |  | 片式厚膜电阻-34.0ohm/34.0-1/16W-±5%-0402 | Res | G:\Library\AD_Library\SCH\01_Basic.SchLib | R0402 | G:\Library\AD_Library\PCB\001-Resistance.PcbLib |  | ±5% | 50V | 1A | 62.5mW | -55℃~+155℃ |  |  | 1mm*0.5mm*0.35mm
SF01011018 |  | 0402电阻 | 34.8R |  | 片式厚膜电阻-34.8ohm/34.8-1/16W-±5%-0402 | Res | G:\Library\AD_Library\SCH\01_Basic.SchLib | R0402 | G:\Library\AD_Library\PCB\001-Resistance.PcbLib |  | ±5% | 50V | 1A | 62.5mW | -55℃~+155℃ |  |  | 1mm*0.5mm*0.35mm
SF01011019 |  | 0402电阻 | 35.7R |  | 片式厚膜电阻-35.7ohm/35.7-1/16W-±5%-0402 | Res | G:\Library\AD_Library\SCH\01_Basic.SchLib | R0402 | G:\Library\AD_Library\PCB\001-Resistance.PcbLib |  | ±5% | 50V | 1A | 62.5mW | -55℃~+155℃ |  |  | 1mm*0.5mm*0.35mm
SF01011020 |  | 0402电阻 | 36.5R |  | 片式厚膜电阻-36.5ohm/36.5-1/16W-±5%-0402 | Res | G:\Library\AD_Library\SCH\01_Basic.SchLib | R0402 | G:\Library\AD_Library\PCB\001-Resistance.PcbLib |  | ±5% | 50V | 1A | 62.5mW | -55℃~+155℃ |  |  | 1mm*0.5mm*0.35mm
SF01011021 |  | 0402电阻 | 37.4R |  | 片式厚膜电阻-37.4ohm/37.4-1/16W-±5%-0402 | Res | G:\Library\AD_Library\SCH\01_Basic.SchLib | R0402 | G:\Library\AD_Library\PCB\001-Resistance.PcbLib |  | ±5% | 50V | 1A | 62.5mW | -55℃~+155℃ |  |  | 1mm*0.5mm*0.35mm
SF01011022 |  | 0402电阻 | 38.3R |  | 片式厚膜电阻-38.3ohm/38.3-1/16W-±5%-0402 | Res | G:\Library\AD_Library\SCH\01_Basic.SchLib | R0402 | G:\Library\AD_Library\PCB\001-Resistance.PcbLib |  | ±5% | 50V | 1A | 62.5mW | -55℃~+155℃ |  |  | 1mm*0.5mm*0.35mm
SF01011023 |  | 0402电阻 | 39.2R |  | 片式厚膜电阻-39.2ohm/39.2-1/16W-±5%-0402 | Res | G:\Library\AD_Library\SCH\01_Basic.SchLib | R0402 | G:\Library\AD_Library\PCB\001-Resistance.PcbLib |  | ±5% | 50V | 1A | 62.5mW | -55℃~+155℃ |  |  | 1mm*0.5mm*0.35mm
SF01011024 |  | 0402电阻 | 40.2R |  | 片式厚膜电阻-40.2ohm/40.2-1/16W-±5%-0402 | Res | G:\Library\AD_Library\SCH\01_Basic.SchLib | R0402 | G:\Library\AD_Library\PCB\001-Resistance.PcbLib |  | ±5% | 50V | 1A | 62.5mW | -55℃~+155℃ |  |  | 1mm*0.5mm*0.35mm
SF01011025 |  | 0402电阻 | 41.2R |  | 片式厚膜电阻-41.2ohm/41.2-1/16W-±5%-0402 | Res | G:\Library\AD_Library\SCH\01_Basic.SchLib | R0402 | G:\Library\AD_Library\PCB\001-Resistance.PcbLib |  | ±5% | 50V | 1A | 62.5mW | -55℃~+155℃ |  |  | 1mm*0.5mm*0.35mm
SF01011026 |  | 0402电阻 | 42.2R |  | 片式厚膜电阻-42.2ohm/42.2-1/16W-±5%-0402 | Res | G:\Library\AD_Library\SCH\01_Basic.SchLib | R0402 | G:\Library\AD_Library\PCB\001-Resistance.PcbLib |  | ±5% | 50V | 1A | 62.5mW | -55℃~+155℃ |  |  | 1mm*0.5mm*0.35mm
SF01011027 |  | 0402电阻 | 43.2R |  | 片式厚膜电阻-43.2ohm/43.2-1/16W-±5%-0402 | Res | G:\Library\AD_Library\SCH\01_Basic.SchLib | R0402 | G:\Library\AD_Library\PCB\001-Resistance.PcbLib |  | ±5% | 50V | 1A | 62.5mW | -55℃~+155℃ |  |  | 1mm*0.5mm*0.35mm
SF01011028 |  | 0402电阻 | 44.2R |  | 片式厚膜电阻-44.2ohm/44.2-1/16W-±5%-0402 | Res | G:\Library\AD_Library\SCH\01_Basic.SchLib | R0402 | G:\Library\AD_Library\PCB\001-Resistance.PcbLib |  | ±5% | 50V | 1A | 62.5mW | -55℃~+155℃ |  |  | 1mm*0.5mm*0.35mm
SF01011029 |  | 0402电阻 | 45.3R |  | 片式厚膜电阻-45.3ohm/45.3-1/16W-±5%-0402 | Res | G:\Library\AD_Library\SCH\01_Basic.SchLib | R0402 | G:\Library\AD_Library\PCB\001-Resistance.PcbLib |  | ±5% | 50V | 1A | 62.5mW | -55℃~+155℃ |  |  | 1mm*0.5mm*0.35mm
SF01011030 |  | 0402电阻 | 46.4R |  | 片式厚膜电阻-46.4ohm/46.4-1/16W-±5%-0402 | Res | G:\Library\AD_Library\SCH\01_Basic.SchLib | R0402 | G:\Library\AD_Library\PCB\001-Resistance.PcbLib |  | ±5% | 50V | 1A | 62.5mW | -55℃~+155℃ |  |  | 1mm*0.5mm*0.35mm
SF01011031 |  | 0402电阻 | 47.5R |  | 片式厚膜电阻-47.5ohm/47.5-1/16W-±5%-0402 | Res | G:\Library\AD_Library\SCH\01_Basic.SchLib | R0402 | G:\Library\AD_Library\PCB\001-Resistance.PcbLib |  | ±5% | 50V | 1A | 62.5mW | -55℃~+155℃ |  |  | 1mm*0.5mm*0.35mm
SF01011032 |  | 0402电阻 | 48.7R |  | 片式厚膜电阻-48.7ohm/48.7-1/16W-±5%-0402 | Res | G:\Library\AD_Library\SCH\01_Basic.SchLib | R0402 | G:\Library\AD_Library\PCB\001-Resistance.PcbLib |  | ±5% | 50V | 1A | 62.5mW | -55℃~+155℃ |  |  | 1mm*0.5mm*0.35mm
SF01011033 |  | 0402电阻 | 49.9R |  | 片式厚膜电阻-49.9ohm/49.9-1/16W-±5%-0402 | Res | G:\Library\AD_Library\SCH\01_Basic.SchLib | R0402 | G:\Library\AD_Library\PCB\001-Resistance.PcbLib |  | ±5% | 50V | 1A | 62.5mW | -55℃~+155℃ |  |  | 1mm*0.5mm*0.35mm
SF01011034 |  | 0402电阻 | 51.1R |  | 片式厚膜电阻-51.1ohm/51.1-1/16W-±5%-0402 | Res | G:\Library\AD_Library\SCH\01_Basic.SchLib | R0402 | G:\Library\AD_Library\PCB\001-Resistance.PcbLib |  | ±5% | 50V | 1A | 62.5mW | -55℃~+155℃ |  |  | 1mm*0.5mm*0.35mm
SF01011035 |  | 0402电阻 | 52.3R |  | 片式厚膜电阻-52.3ohm/52.3-1/16W-±5%-0402 | Res | G:\Library\AD_Library\SCH\01_Basic.SchLib | R0402 | G:\Library\AD_Library\PCB\001-Resistance.PcbLib |  | ±5% | 50V | 1A | 62.5mW | -55℃~+155℃ |  |  | 1mm*0.5mm*0.35mm
SF01011036 |  | 0402电阻 | 53.6R |  | 片式厚膜电阻-53.6ohm/53.6-1/16W-±5%-0402 | Res | G:\Library\AD_Library\SCH\01_Basic.SchLib | R0402 | G:\Library\AD_Library\PCB\001-Resistance.PcbLib |  | ±5% | 50V | 1A | 62.5mW | -55℃~+155℃ |  |  | 1mm*0.5mm*0.35mm
SF01011037 |  | 0402电阻 | 54.9R |  | 片式厚膜电阻-54.9ohm/54.9-1/16W-±5%-0402 | Res | G:\Library\AD_Library\SCH\01_Basic.SchLib | R0402 | G:\Library\AD_Library\PCB\001-Resistance.PcbLib |  | ±5% | 50V | 1A | 62.5mW | -55℃~+155℃ |  |  | 1mm*0.5mm*0.35mm
SF01011038 |  | 0402电阻 | 56.2R |  | 片式厚膜电阻-56.2ohm/56.2-1/16W-±5%-0402 | Res | G:\Library\AD_Library\SCH\01_Basic.SchLib | R0402 | G:\Library\AD_Library\PCB\001-Resistance.PcbLib |  | ±5% | 50V | 1A | 62.5mW | -55℃~+155℃ |  |  | 1mm*0.5mm*0.35mm
SF01011039 |  | 0402电阻 | 57.6R |  | 片式厚膜电阻-57.6ohm/57.6-1/16W-±5%-0402 | Res | G:\Library\AD_Library\SCH\01_Basic.SchLib | R0402 | G:\Library\AD_Library\PCB\001-Resistance.PcbLib |  | ±5% | 50V | 1A | 62.5mW | -55℃~+155℃ |  |  | 1mm*0.5mm*0.35mm
SF01011040 |  | 0402电阻 | 59.0R |  | 片式厚膜电阻-59.0ohm/59.0-1/16W-±5%-0402 | Res | G:\Library\AD_Library\SCH\01_Basic.SchLib | R0402 | G:\Library\AD_Library\PCB\001-Resistance.PcbLib |  | ±5% | 50V | 1A | 62.5mW | -55℃~+155℃ |  |  | 1mm*0.5mm*0.35mm
SF01011041 |  | 0402电阻 | 60.4R |  | 片式厚膜电阻-60.4ohm/60.4-1/16W-±5%-0402 | Res | G:\Library\AD_Library\SCH\01_Basic.SchLib | R0402 | G:\Library\AD_Library\PCB\001-Resistance.PcbLib |  | ±5% | 50V | 1A | 62.5mW | -55℃~+155℃ |  |  | 1mm*0.5mm*0.35mm
SF01011042 |  | 0402电阻 | 61.9R |  | 片式厚膜电阻-61.9ohm/61.9-1/16W-±5%-0402 | Res | G:\Library\AD_Library\SCH\01_Basic.SchLib | R0402 | G:\Library\AD_Library\PCB\001-Resistance.PcbLib |  | ±5% | 50V | 1A | 62.5mW | -55℃~+155℃ |  |  | 1mm*0.5mm*0.35mm
SF01011043 |  | 0402电阻 | 63.4R |  | 片式厚膜电阻-63.4ohm/63.4-1/16W-±5%-0402 | Res | G:\Library\AD_Library\SCH\01_Basic.SchLib | R0402 | G:\Library\AD_Library\PCB\001-Resistance.PcbLib |  | ±5% | 50V | 1A | 62.5mW | -55℃~+155℃ |  |  | 1mm*0.5mm*0.35mm
SF01011044 |  | 0402电阻 | 64.9R |  | 片式厚膜电阻-64.9ohm/64.9-1/16W-±5%-0402 | Res | G:\Library\AD_Library\SCH\01_Basic.SchLib | R0402 | G:\Library\AD_Library\PCB\001-Resistance.PcbLib |  | ±5% | 50V | 1A | 62.5mW | -55℃~+155℃ |  |  | 1mm*0.5mm*0.35mm
SF01011045 |  | 0402电阻 | 66.5R |  | 片式厚膜电阻-66.5ohm/66.5-1/16W-±5%-0402 | Res | G:\Library\AD_Library\SCH\01_Basic.SchLib | R0402 | G:\Library\AD_Library\PCB\001-Resistance.PcbLib |  | ±5% | 50V | 1A | 62.5mW | -55℃~+155℃ |  |  | 1mm*0.5mm*0.35mm
SF01011046 |  | 0402电阻 | 68.1R |  | 片式厚膜电阻-68.1ohm/68.1-1/16W-±5%-0402 | Res | G:\Library\AD_Library\SCH\01_Basic.SchLib | R0402 | G:\Library\AD_Library\PCB\001-Resistance.PcbLib |  | ±5% | 50V | 1A | 62.5mW | -55℃~+155℃ |  |  | 1mm*0.5mm*0.35mm
SF01011047 |  | 0402电阻 | 69.8R |  | 片式厚膜电阻-69.8ohm/69.8-1/16W-±5%-0402 | Res | G:\Library\AD_Library\SCH\01_Basic.SchLib | R0402 | G:\Library\AD_Library\PCB\001-Resistance.PcbLib |  | ±5% | 50V | 1A | 62.5mW | -55℃~+155℃ |  |  | 1mm*0.5mm*0.35mm
SF01011048 |  | 0402电阻 | 71.5R |  | 片式厚膜电阻-71.5ohm/71.5-1/16W-±5%-0402 | Res | G:\Library\AD_Library\SCH\01_Basic.SchLib | R0402 | G:\Library\AD_Library\PCB\001-Resistance.PcbLib |  | ±5% | 50V | 1A | 62.5mW | -55℃~+155℃ |  |  | 1mm*0.5mm*0.35mm
SF01011049 |  | 0402电阻 | 73.2R |  | 片式厚膜电阻-73.2ohm/73.2-1/16W-±5%-0402 | Res | G:\Library\AD_Library\SCH\01_Basic.SchLib | R0402 | G:\Library\AD_Library\PCB\001-Resistance.PcbLib |  | ±5% | 50V | 1A | 62.5mW | -55℃~+155℃ |  |  | 1mm*0.5mm*0.35mm
SF01011050 |  | 0402电阻 | 75.0R |  | 片式厚膜电阻-75.0ohm/75.0-1/16W-±5%-0402 | Res | G:\Library\AD_Library\SCH\01_Basic.SchLib | R0402 | G:\Library\AD_Library\PCB\001-Resistance.PcbLib |  | ±5% | 50V | 1A | 62.5mW | -55℃~+155℃ |  |  | 1mm*0.5mm*0.35mm
SF01011051 |  | 0402电阻 | 76.8R |  | 片式厚膜电阻-76.8ohm/76.8-1/16W-±5%-0402 | Res | G:\Library\AD_Library\SCH\01_Basic.SchLib | R0402 | G:\Library\AD_Library\PCB\001-Resistance.PcbLib |  | ±5% | 50V | 1A | 62.5mW | -55℃~+155℃ |  |  | 1mm*0.5mm*0.35mm
SF01011052 |  | 0402电阻 | 78.7R |  | 片式厚膜电阻-78.7ohm/78.7-1/16W-±5%-0402 | Res | G:\Library\AD_Library\SCH\01_Basic.SchLib | R0402 | G:\Library\AD_Library\PCB\001-Resistance.PcbLib |  | ±5% | 50V | 1A | 62.5mW | -55℃~+155℃ |  |  | 1mm*0.5mm*0.35mm
SF01011053 |  | 0402电阻 | 80.6R |  | 片式厚膜电阻-80.6ohm/80.6-1/16W-±5%-0402 | Res | G:\Library\AD_Library\SCH\01_Basic.SchLib | R0402 | G:\Library\AD_Library\PCB\001-Resistance.PcbLib |  | ±5% | 50V | 1A | 62.5mW | -55℃~+155℃ |  |  | 1mm*0.5mm*0.35mm
SF01011054 |  | 0402电阻 | 82.5R |  | 片式厚膜电阻-82.5ohm/82.5-1/16W-±5%-0402 | Res | G:\Library\AD_Library\SCH\01_Basic.SchLib | R0402 | G:\Library\AD_Library\PCB\001-Resistance.PcbLib |  | ±5% | 50V | 1A | 62.5mW | -55℃~+155℃ |  |  | 1mm*0.5mm*0.35mm
SF01011055 |  | 0402电阻 | 84.5R |  | 片式厚膜电阻-84.5ohm/84.5-1/16W-±5%-0402 | Res | G:\Library\AD_Library\SCH\01_Basic.SchLib | R0402 | G:\Library\AD_Library\PCB\001-Resistance.PcbLib |  | ±5% | 50V | 1A | 62.5mW | -55℃~+155℃ |  |  | 1mm*0.5mm*0.35mm
SF01011056 |  | 0402电阻 | 86.6R |  | 片式厚膜电阻-86.6ohm/86.6-1/16W-±5%-0402 | Res | G:\Library\AD_Library\SCH\01_Basic.SchLib | R0402 | G:\Library\AD_Library\PCB\001-Resistance.PcbLib |  | ±5% | 50V | 1A | 62.5mW | -55℃~+155℃ |  |  | 1mm*0.5mm*0.35mm
SF01011057 |  | 0402电阻 | 88.7R |  | 片式厚膜电阻-88.7ohm/88.7-1/16W-±5%-0402 | Res | G:\Library\AD_Library\SCH\01_Basic.SchLib | R0402 | G:\Library\AD_Library\PCB\001-Resistance.PcbLib |  | ±5% | 50V | 1A | 62.5mW | -55℃~+155℃ |  |  | 1mm*0.5mm*0.35mm
SF01011058 |  | 0402电阻 | 90.9R |  | 片式厚膜电阻-90.9ohm/90.9-1/16W-±5%-0402 | Res | G:\Library\AD_Library\SCH\01_Basic.SchLib | R0402 | G:\Library\AD_Library\PCB\001-Resistance.PcbLib |  | ±5% | 50V | 1A | 62.5mW | -55℃~+155℃ |  |  | 1mm*0.5mm*0.35mm
SF01011059 |  | 0402电阻 | 93.1R |  | 片式厚膜电阻-93.1ohm/93.1-1/16W-±5%-0402 | Res | G:\Library\AD_Library\SCH\01_Basic.SchLib | R0402 | G:\Library\AD_Library\PCB\001-Resistance.PcbLib |  | ±5% | 50V | 1A | 62.5mW | -55℃~+155℃ |  |  | 1mm*0.5mm*0.35mm
SF01011060 |  | 0402电阻 | 95.3R |  | 片式厚膜电阻-95.3ohm/95.3-1/16W-±5%-0402 | Res | G:\Library\AD_Library\SCH\01_Basic.SchLib | R0402 | G:\Library\AD_Library\PCB\001-Resistance.PcbLib |  | ±5% | 50V | 1A | 62.5mW | -55℃~+155℃ |  |  | 1mm*0.5mm*0.35mm
SF01011061 |  | 0402电阻 | 97.6R |  | 片式厚膜电阻-97.6ohm/97.6-1/16W-±5%-0402 | Res | G:\Library\AD_Library\SCH\01_Basic.SchLib | R0402 | G:\Library\AD_Library\PCB\001-Resistance.PcbLib |  | ±5% | 50V | 1A | 62.5mW | -55℃~+155℃ |  |  | 1mm*0.5mm*0.35mm
SF01011062 |  | 0402电阻 | 100R |  | 片式厚膜电阻-100ohm/100-1/16W-±5%-0402 | Res | G:\Library\AD_Library\SCH\01_Basic.SchLib | R0402 | G:\Library\AD_Library\PCB\001-Resistance.PcbLib |  | ±5% | 50V | 1A | 62.5mW | -55℃~+155℃ |  |  | 1mm*0.5mm*0.35mm
SF01011063 |  | 0402电阻 | 102R |  | 片式厚膜电阻-102ohm/100-1/16W-±5%-0402 | Res | G:\Library\AD_Library\SCH\01_Basic.SchLib | R0402 | G:\Library\AD_Library\PCB\001-Resistance.PcbLib |  | ±5% | 50V | 1A | 62.5mW | -55℃~+155℃ |  |  | 1mm*0.5mm*0.35mm
SF01011064 |  | 0402电阻 | 105R |  | 片式厚膜电阻-105ohm/105-1/16W-±5%-0402 | Res | G:\Library\AD_Library\SCH\01_Basic.SchLib | R0402 | G:\Library\AD_Library\PCB\001-Resistance.PcbLib |  | ±5% | 50V | 1A | 62.5mW | -55℃~+155℃ |  |  | 1mm*0.5mm*0.35mm
SF01011065 |  | 0402电阻 | 107R |  | 片式厚膜电阻-107ohm/107-1/16W-±5%-0402 | Res | G:\Library\AD_Library\SCH\01_Basic.SchLib | R0402 | G:\Library\AD_Library\PCB\001-Resistance.PcbLib |  | ±5% | 50V | 1A | 62.5mW | -55℃~+155℃ |  |  | 1mm*0.5mm*0.35mm
SF01011066 |  | 0402电阻 | 110R |  | 片式厚膜电阻-110ohm/110-1/16W-±5%-0402 | Res | G:\Library\AD_Library\SCH\01_Basic.SchLib | R0402 | G:\Library\AD_Library\PCB\001-Resistance.PcbLib |  | ±5% | 50V | 1A | 62.5mW | -55℃~+155℃ |  |  | 1mm*0.5mm*0.35mm
SF01011067 |  | 0402电阻 | 113R |  | 片式厚膜电阻-113ohm/113-1/16W-±5%-0402 | Res | G:\Library\AD_Library\SCH\01_Basic.SchLib | R0402 | G:\Library\AD_Library\PCB\001-Resistance.PcbLib |  | ±5% | 50V | 1A | 62.5mW | -55℃~+155℃ |  |  | 1mm*0.5mm*0.35mm
SF01011068 |  | 0402电阻 | 115R |  | 片式厚膜电阻-115ohm/115-1/16W-±5%-0402 | Res | G:\Library\AD_Library\SCH\01_Basic.SchLib | R0402 | G:\Library\AD_Library\PCB\001-Resistance.PcbLib |  | ±5% | 50V | 1A | 62.5mW | -55℃~+155℃ |  |  | 1mm*0.5mm*0.35mm
SF01011069 |  | 0402电阻 | 118R |  | 片式厚膜电阻-118ohm/118-1/16W-±5%-0402 | Res | G:\Library\AD_Library\SCH\01_Basic.SchLib | R0402 | G:\Library\AD_Library\PCB\001-Resistance.PcbLib |  | ±5% | 50V | 1A | 62.5mW | -55℃~+155℃ |  |  | 1mm*0.5mm*0.35mm
SF01011070 |  | 0402电阻 | 121R |  | 片式厚膜电阻-121ohm/121-1/16W-±5%-0402 | Res | G:\Library\AD_Library\SCH\01_Basic.SchLib | R0402 | G:\Library\AD_Library\PCB\001-Resistance.PcbLib |  | ±5% | 50V | 1A | 62.5mW | -55℃~+155℃ |  |  | 1mm*0.5mm*0.35mm
SF01011071 |  | 0402电阻 | 124R |  | 片式厚膜电阻-124ohm/124-1/16W-±5%-0402 | Res | G:\Library\AD_Library\SCH\01_Basic.SchLib | R0402 | G:\Library\AD_Library\PCB\001-Resistance.PcbLib |  | ±5% | 50V | 1A | 62.5mW | -55℃~+155℃ |  |  | 1mm*0.5mm*0.35mm
SF01011072 |  | 0402电阻 | 127R |  | 片式厚膜电阻-127ohm/127-1/16W-±5%-0402 | Res | G:\Library\AD_Library\SCH\01_Basic.SchLib | R0402 | G:\Library\AD_Library\PCB\001-Resistance.PcbLib |  | ±5% | 50V | 1A | 62.5mW | -55℃~+155℃ |  |  | 1mm*0.5mm*0.35mm
SF01011073 |  | 0402电阻 | 130R |  | 片式厚膜电阻-130ohm/130-1/16W-±5%-0402 | Res | G:\Library\AD_Library\SCH\01_Basic.SchLib | R0402 | G:\Library\AD_Library\PCB\001-Resistance.PcbLib |  | ±5% | 50V | 1A | 62.5mW | -55℃~+155℃ |  |  | 1mm*0.5mm*0.35mm
SF01011074 |  | 0402电阻 | 133R |  | 片式厚膜电阻-133ohm/133-1/16W-±5%-0402 | Res | G:\Library\AD_Library\SCH\01_Basic.SchLib | R0402 | G:\Library\AD_Library\PCB\001-Resistance.PcbLib |  | ±5% | 50V | 1A | 62.5mW | -55℃~+155℃ |  |  | 1mm*0.5mm*0.35mm
SF01011075 |  | 0402电阻 | 137R |  | 片式厚膜电阻-137ohm/137-1/16W-±5%-0402 | Res | G:\Library\AD_Library\SCH\01_Basic.SchLib | R0402 | G:\Library\AD_Library\PCB\001-Resistance.PcbLib |  | ±5% | 50V | 1A | 62.5mW | -55℃~+155℃ |  |  | 1mm*0.5mm*0.35mm
SF01011076 |  | 0402电阻 | 140R |  | 片式厚膜电阻-140ohm/140-1/16W-±5%-0402 | Res | G:\Library\AD_Library\SCH\01_Basic.SchLib | R0402 | G:\Library\AD_Library\PCB\001-Resistance.PcbLib |  | ±5% | 50V | 1A | 62.5mW | -55℃~+155℃ |  |  | 1mm*0.5mm*0.35mm
SF01011077 |  | 0402电阻 | 143R |  | 片式厚膜电阻-143ohm/143-1/16W-±5%-0402 | Res | G:\Library\AD_Library\SCH\01_Basic.SchLib | R0402 | G:\Library\AD_Library\PCB\001-Resistance.PcbLib |  | ±5% | 50V | 1A | 62.5mW | -55℃~+155℃ |  |  | 1mm*0.5mm*0.35mm
SF01011078 |  | 0402电阻 | 147R |  | 片式厚膜电阻-147ohm/147-1/16W-±5%-0402 | Res | G:\Library\AD_Library\SCH\01_Basic.SchLib | R0402 | G:\Library\AD_Library\PCB\001-Resistance.PcbLib |  | ±5% | 50V | 1A | 62.5mW | -55℃~+155℃ |  |  | 1mm*0.5mm*0.35mm
SF01011079 |  | 0402电阻 | 150R |  | 片式厚膜电阻-150ohm/150-1/16W-±5%-0402 | Res | G:\Library\AD_Library\SCH\01_Basic.SchLib | R0402 | G:\Library\AD_Library\PCB\001-Resistance.PcbLib |  | ±5% | 50V | 1A | 62.5mW | -55℃~+155℃ |  |  | 1mm*0.5mm*0.35mm
SF01011080 |  | 0402电阻 | 154R |  | 片式厚膜电阻-154ohm/154-1/16W-±5%-0402 | Res | G:\Library\AD_Library\SCH\01_Basic.SchLib | R0402 | G:\Library\AD_Library\PCB\001-Resistance.PcbLib |  | ±5% | 50V | 1A | 62.5mW | -55℃~+155℃ |  |  | 1mm*0.5mm*0.35mm
SF01011081 |  | 0402电阻 | 158R |  | 片式厚膜电阻-158ohm/158-1/16W-±5%-0402 | Res | G:\Library\AD_Library\SCH\01_Basic.SchLib | R0402 | G:\Library\AD_Library\PCB\001-Resistance.PcbLib |  | ±5% | 50V | 1A | 62.5mW | -55℃~+155℃ |  |  | 1mm*0.5mm*0.35mm
SF01011082 |  | 0402电阻 | 162R |  | 片式厚膜电阻-162ohm/162-1/16W-±5%-0402 | Res | G:\Library\AD_Library\SCH\01_Basic.SchLib | R0402 | G:\Library\AD_Library\PCB\001-Resistance.PcbLib |  | ±5% | 50V | 1A | 62.5mW | -55℃~+155℃ |  |  | 1mm*0.5mm*0.35mm
SF01011083 |  | 0402电阻 | 165R |  | 片式厚膜电阻-165ohm/165-1/16W-±5%-0402 | Res | G:\Library\AD_Library\SCH\01_Basic.SchLib | R0402 | G:\Library\AD_Library\PCB\001-Resistance.PcbLib |  | ±5% | 50V | 1A | 62.5mW | -55℃~+155℃ |  |  | 1mm*0.5mm*0.35mm
SF01011084 |  | 0402电阻 | 169R |  | 片式厚膜电阻-169ohm/169-1/16W-±5%-0402 | Res | G:\Library\AD_Library\SCH\01_Basic.SchLib | R0402 | G:\Library\AD_Library\PCB\001-Resistance.PcbLib |  | ±5% | 50V | 1A | 62.5mW | -55℃~+155℃ |  |  | 1mm*0.5mm*0.35mm
SF01011085 |  | 0402电阻 | 174R |  | 片式厚膜电阻-174ohm/174-1/16W-±5%-0402 | Res | G:\Library\AD_Library\SCH\01_Basic.SchLib | R0402 | G:\Library\AD_Library\PCB\001-Resistance.PcbLib |  | ±5% | 50V | 1A | 62.5mW | -55℃~+155℃ |  |  | 1mm*0.5mm*0.35mm
SF01011086 |  | 0402电阻 | 178R |  | 片式厚膜电阻-178ohm/178-1/16W-±5%-0402 | Res | G:\Library\AD_Library\SCH\01_Basic.SchLib | R0402 | G:\Library\AD_Library\PCB\001-Resistance.PcbLib |  | ±5% | 50V | 1A | 62.5mW | -55℃~+155℃ |  |  | 1mm*0.5mm*0.35mm
SF01011087 |  | 0402电阻 | 182R |  | 片式厚膜电阻-182ohm/182-1/16W-±5%-0402 | Res | G:\Library\AD_Library\SCH\01_Basic.SchLib | R0402 | G:\Library\AD_Library\PCB\001-Resistance.PcbLib |  | ±5% | 50V | 1A | 62.5mW | -55℃~+155℃ |  |  | 1mm*0.5mm*0.35mm
SF01011088 |  | 0402电阻 | 187R |  | 片式厚膜电阻-187ohm/187-1/16W-±5%-0402 | Res | G:\Library\AD_Library\SCH\01_Basic.SchLib | R0402 | G:\Library\AD_Library\PCB\001-Resistance.PcbLib |  | ±5% | 50V | 1A | 62.5mW | -55℃~+155℃ |  |  | 1mm*0.5mm*0.35mm
SF01011089 |  | 0402电阻 | 191R |  | 片式厚膜电阻-191ohm/191-1/16W-±5%-0402 | Res | G:\Library\AD_Library\SCH\01_Basic.SchLib | R0402 | G:\Library\AD_Library\PCB\001-Resistance.PcbLib |  | ±5% | 50V | 1A | 62.5mW | -55℃~+155℃ |  |  | 1mm*0.5mm*0.35mm
SF01011090 |  | 0402电阻 | 196R |  | 片式厚膜电阻-196ohm/196-1/16W-±5%-0402 | Res | G:\Library\AD_Library\SCH\01_Basic.SchLib | R0402 | G:\Library\AD_Library\PCB\001-Resistance.PcbLib |  | ±5% | 50V | 1A | 62.5mW | -55℃~+155℃ |  |  | 1mm*0.5mm*0.35mm
SF01011091 |  | 0402电阻 | 200R |  | 片式厚膜电阻-200ohm/200-1/16W-±5%-0402 | Res | G:\Library\AD_Library\SCH\01_Basic.SchLib | R0402 | G:\Library\AD_Library\PCB\001-Resistance.PcbLib |  | ±5% | 50V | 1A | 62.5mW | -55℃~+155℃ |  |  | 1mm*0.5mm*0.35mm
SF01011092 |  | 0402电阻 | 205R |  | 片式厚膜电阻-205ohm/205-1/16W-±5%-0402 | Res | G:\Library\AD_Library\SCH\01_Basic.SchLib | R0402 | G:\Library\AD_Library\PCB\001-Resistance.PcbLib |  | ±5% | 50V | 1A | 62.5mW | -55℃~+155℃ |  |  | 1mm*0.5mm*0.35mm
SF01011093 |  | 0402电阻 | 210R |  | 片式厚膜电阻-210ohm/210-1/16W-±5%-0402 | Res | G:\Library\AD_Library\SCH\01_Basic.SchLib | R0402 | G:\Library\AD_Library\PCB\001-Resistance.PcbLib |  | ±5% | 50V | 1A | 62.5mW | -55℃~+155℃ |  |  | 1mm*0.5mm*0.35mm
SF01011094 |  | 0402电阻 | 215R |  | 片式厚膜电阻-215ohm/215-1/16W-±5%-0402 | Res | G:\Library\AD_Library\SCH\01_Basic.SchLib | R0402 | G:\Library\AD_Library\PCB\001-Resistance.PcbLib |  | ±5% | 50V | 1A | 62.5mW | -55℃~+155℃ |  |  | 1mm*0.5mm*0.35mm
SF01011095 |  | 0402电阻 | 221R |  | 片式厚膜电阻-221ohm/221-1/16W-±5%-0402 | Res | G:\Library\AD_Library\SCH\01_Basic.SchLib | R0402 | G:\Library\AD_Library\PCB\001-Resistance.PcbLib |  | ±5% | 50V | 1A | 62.5mW | -55℃~+155℃ |  |  | 1mm*0.5mm*0.35mm
SF01011096 |  | 0402电阻 | 226R |  | 片式厚膜电阻-226ohm/226-1/16W-±5%-0402 | Res | G:\Library\AD_Library\SCH\01_Basic.SchLib | R0402 | G:\Library\AD_Library\PCB\001-Resistance.PcbLib |  | ±5% | 50V | 1A | 62.5mW | -55℃~+155℃ |  |  | 1mm*0.5mm*0.35mm
SF01011097 |  | 0402电阻 | 232R |  | 片式厚膜电阻-232ohm/232-1/16W-±5%-0402 | Res | G:\Library\AD_Library\SCH\01_Basic.SchLib | R0402 | G:\Library\AD_Library\PCB\001-Resistance.PcbLib |  | ±5% | 50V | 1A | 62.5mW | -55℃~+155℃ |  |  | 1mm*0.5mm*0.35mm
SF01011098 |  | 0402电阻 | 237R |  | 片式厚膜电阻-237ohm/237-1/16W-±5%-0402 | Res | G:\Library\AD_Library\SCH\01_Basic.SchLib | R0402 | G:\Library\AD_Library\PCB\001-Resistance.PcbLib |  | ±5% | 50V | 1A | 62.5mW | -55℃~+155℃ |  |  | 1mm*0.5mm*0.35mm
SF01011099 |  | 0402电阻 | 243R |  | 片式厚膜电阻-243ohm/243-1/16W-±5%-0402 | Res | G:\Library\AD_Library\SCH\01_Basic.SchLib | R0402 | G:\Library\AD_Library\PCB\001-Resistance.PcbLib |  | ±5% | 50V | 1A | 62.5mW | -55℃~+155℃ |  |  | 1mm*0.5mm*0.35mm
SF01011100 |  | 0402电阻 | 249R |  | 片式厚膜电阻-249ohm/249-1/16W-±5%-0402 | Res | G:\Library\AD_Library\SCH\01_Basic.SchLib | R0402 | G:\Library\AD_Library\PCB\001-Resistance.PcbLib |  | ±5% | 50V | 1A | 62.5mW | -55℃~+155℃ |  |  | 1mm*0.5mm*0.35mm
SF01011101 |  | 0402电阻 | 255R |  | 片式厚膜电阻-255ohm/255-1/16W-±5%-0402 | Res | G:\Library\AD_Library\SCH\01_Basic.SchLib | R0402 | G:\Library\AD_Library\PCB\001-Resistance.PcbLib |  | ±5% | 50V | 1A | 62.5mW | -55℃~+155℃ |  |  | 1mm*0.5mm*0.35mm
SF01011102 |  | 0402电阻 | 261R |  | 片式厚膜电阻-261ohm/261-1/16W-±5%-0402 | Res | G:\Library\AD_Library\SCH\01_Basic.SchLib | R0402 | G:\Library\AD_Library\PCB\001-Resistance.PcbLib |  | ±5% | 50V | 1A | 62.5mW | -55℃~+155℃ |  |  | 1mm*0.5mm*0.35mm
SF01011103 |  | 0402电阻 | 267R |  | 片式厚膜电阻-267ohm/267-1/16W-±5%-0402 | Res | G:\Library\AD_Library\SCH\01_Basic.SchLib | R0402 | G:\Library\AD_Library\PCB\001-Resistance.PcbLib |  | ±5% | 50V | 1A | 62.5mW | -55℃~+155℃ |  |  | 1mm*0.5mm*0.35mm
SF01011104 |  | 0402电阻 | 274R |  | 片式厚膜电阻-274ohm/274-1/16W-±5%-0402 | Res | G:\Library\AD_Library\SCH\01_Basic.SchLib | R0402 | G:\Library\AD_Library\PCB\001-Resistance.PcbLib |  | ±5% | 50V | 1A | 62.5mW | -55℃~+155℃ |  |  | 1mm*0.5mm*0.35mm
SF01011105 |  | 0402电阻 | 280R |  | 片式厚膜电阻-280ohm/280-1/16W-±5%-0402 | Res | G:\Library\AD_Library\SCH\01_Basic.SchLib | R0402 | G:\Library\AD_Library\PCB\001-Resistance.PcbLib |  | ±5% | 50V | 1A | 62.5mW | -55℃~+155℃ |  |  | 1mm*0.5mm*0.35mm
SF01011106 |  | 0402电阻 | 287R |  | 片式厚膜电阻-287ohm/287-1/16W-±5%-0402 | Res | G:\Library\AD_Library\SCH\01_Basic.SchLib | R0402 | G:\Library\AD_Library\PCB\001-Resistance.PcbLib |  | ±5% | 50V | 1A | 62.5mW | -55℃~+155℃ |  |  | 1mm*0.5mm*0.35mm
SF01011107 |  | 0402电阻 | 294R |  | 片式厚膜电阻-294ohm/294-1/16W-±5%-0402 | Res | G:\Library\AD_Library\SCH\01_Basic.SchLib | R0402 | G:\Library\AD_Library\PCB\001-Resistance.PcbLib |  | ±5% | 50V | 1A | 62.5mW | -55℃~+155℃ |  |  | 1mm*0.5mm*0.35mm
SF01011108 |  | 0402电阻 | 301R |  | 片式厚膜电阻-301ohm/301-1/16W-±5%-0402 | Res | G:\Library\AD_Library\SCH\01_Basic.SchLib | R0402 | G:\Library\AD_Library\PCB\001-Resistance.PcbLib |  | ±5% | 50V | 1A | 62.5mW | -55℃~+155℃ |  |  | 1mm*0.5mm*0.35mm
SF01011109 |  | 0402电阻 | 309R |  | 片式厚膜电阻-309ohm/309-1/16W-±5%-0402 | Res | G:\Library\AD_Library\SCH\01_Basic.SchLib | R0402 | G:\Library\AD_Library\PCB\001-Resistance.PcbLib |  | ±5% | 50V | 1A | 62.5mW | -55℃~+155℃ |  |  | 1mm*0.5mm*0.35mm
SF01011110 |  | 0402电阻 | 316R |  | 片式厚膜电阻-316ohm/316-1/16W-±5%-0402 | Res | G:\Library\AD_Library\SCH\01_Basic.SchLib | R0402 | G:\Library\AD_Library\PCB\001-Resistance.PcbLib |  | ±5% | 50V | 1A | 62.5mW | -55℃~+155℃ |  |  | 1mm*0.5mm*0.35mm
SF01011111 |  | 0402电阻 | 324R |  | 片式厚膜电阻-324ohm/324-1/16W-±5%-0402 | Res | G:\Library\AD_Library\SCH\01_Basic.SchLib | R0402 | G:\Library\AD_Library\PCB\001-Resistance.PcbLib |  | ±5% | 50V | 1A | 62.5mW | -55℃~+155℃ |  |  | 1mm*0.5mm*0.35mm
SF01011112 |  | 0402电阻 | 332R |  | 片式厚膜电阻-332ohm/332-1/16W-±5%-0402 | Res | G:\Library\AD_Library\SCH\01_Basic.SchLib | R0402 | G:\Library\AD_Library\PCB\001-Resistance.PcbLib |  | ±5% | 50V | 1A | 62.5mW | -55℃~+155℃ |  |  | 1mm*0.5mm*0.35mm
SF01011113 |  | 0402电阻 | 340R |  | 片式厚膜电阻-340ohm/340-1/16W-±5%-0402 | Res | G:\Library\AD_Library\SCH\01_Basic.SchLib | R0402 | G:\Library\AD_Library\PCB\001-Resistance.PcbLib |  | ±5% | 50V | 1A | 62.5mW | -55℃~+155℃ |  |  | 1mm*0.5mm*0.35mm
SF01011114 |  | 0402电阻 | 348R |  | 片式厚膜电阻-348ohm/348-1/16W-±5%-0402 | Res | G:\Library\AD_Library\SCH\01_Basic.SchLib | R0402 | G:\Library\AD_Library\PCB\001-Resistance.PcbLib |  | ±5% | 50V | 1A | 62.5mW | -55℃~+155℃ |  |  | 1mm*0.5mm*0.35mm
SF01011115 |  | 0402电阻 | 357R |  | 片式厚膜电阻-357ohm/357-1/16W-±5%-0402 | Res | G:\Library\AD_Library\SCH\01_Basic.SchLib | R0402 | G:\Library\AD_Library\PCB\001-Resistance.PcbLib |  | ±5% | 50V | 1A | 62.5mW | -55℃~+155℃ |  |  | 1mm*0.5mm*0.35mm
SF01011116 |  | 0402电阻 | 365R |  | 片式厚膜电阻-365ohm/365-1/16W-±5%-0402 | Res | G:\Library\AD_Library\SCH\01_Basic.SchLib | R0402 | G:\Library\AD_Library\PCB\001-Resistance.PcbLib |  | ±5% | 50V | 1A | 62.5mW | -55℃~+155℃ |  |  | 1mm*0.5mm*0.35mm
SF01011117 |  | 0402电阻 | 374R |  | 片式厚膜电阻-374ohm/374-1/16W-±5%-0402 | Res | G:\Library\AD_Library\SCH\01_Basic.SchLib | R0402 | G:\Library\AD_Library\PCB\001-Resistance.PcbLib |  | ±5% | 50V | 1A | 62.5mW | -55℃~+155℃ |  |  | 1mm*0.5mm*0.35mm
SF01011118 |  | 0402电阻 | 383R |  | 片式厚膜电阻-383ohm/383-1/16W-±5%-0402 | Res | G:\Library\AD_Library\SCH\01_Basic.SchLib | R0402 | G:\Library\AD_Library\PCB\001-Resistance.PcbLib |  | ±5% | 50V | 1A | 62.5mW | -55℃~+155℃ |  |  | 1mm*0.5mm*0.35mm
SF01011119 |  | 0402电阻 | 392R |  | 片式厚膜电阻-392ohm/392-1/16W-±5%-0402 | Res | G:\Library\AD_Library\SCH\01_Basic.SchLib | R0402 | G:\Library\AD_Library\PCB\001-Resistance.PcbLib |  | ±5% | 50V | 1A | 62.5mW | -55℃~+155℃ |  |  | 1mm*0.5mm*0.35mm
SF01011120 |  | 0402电阻 | 402R |  | 片式厚膜电阻-402ohm/402-1/16W-±5%-0402 | Res | G:\Library\AD_Library\SCH\01_Basic.SchLib | R0402 | G:\Library\AD_Library\PCB\001-Resistance.PcbLib |  | ±5% | 50V | 1A | 62.5mW | -55℃~+155℃ |  |  | 1mm*0.5mm*0.35mm
SF01011121 |  | 0402电阻 | 412R |  | 片式厚膜电阻-412ohm/412-1/16W-±5%-0402 | Res | G:\Library\AD_Library\SCH\01_Basic.SchLib | R0402 | G:\Library\AD_Library\PCB\001-Resistance.PcbLib |  | ±5% | 50V | 1A | 62.5mW | -55℃~+155℃ |  |  | 1mm*0.5mm*0.35mm
SF01011122 |  | 0402电阻 | 432R |  | 片式厚膜电阻-432ohm/432-1/16W-±5%-0402 | Res | G:\Library\AD_Library\SCH\01_Basic.SchLib | R0402 | G:\Library\AD_Library\PCB\001-Resistance.PcbLib |  | ±5% | 50V | 1A | 62.5mW | -55℃~+155℃ |  |  | 1mm*0.5mm*0.35mm
SF01011123 |  | 0402电阻 | 442R |  | 片式厚膜电阻-442ohm/442-1/16W-±5%-0402 | Res | G:\Library\AD_Library\SCH\01_Basic.SchLib | R0402 | G:\Library\AD_Library\PCB\001-Resistance.PcbLib |  | ±5% | 50V | 1A | 62.5mW | -55℃~+155℃ |  |  | 1mm*0.5mm*0.35mm
SF01011124 |  | 0402电阻 | 432R |  | 片式厚膜电阻-432ohm/432-1/16W-±5%-0402 | Res | G:\Library\AD_Library\SCH\01_Basic.SchLib | R0402 | G:\Library\AD_Library\PCB\001-Resistance.PcbLib |  | ±5% | 50V | 1A | 62.5mW | -55℃~+155℃ |  |  | 1mm*0.5mm*0.35mm
SF01011125 |  | 0402电阻 | 442R |  | 片式厚膜电阻-442ohm/442-1/16W-±5%-0402 | Res | G:\Library\AD_Library\SCH\01_Basic.SchLib | R0402 | G:\Library\AD_Library\PCB\001-Resistance.PcbLib |  | ±5% | 50V | 1A | 62.5mW | -55℃~+155℃ |  |  | 1mm*0.5mm*0.35mm
SF01011126 |  | 0402电阻 | 453R |  | 片式厚膜电阻-453ohm/453-1/16W-±5%-0402 | Res | G:\Library\AD_Library\SCH\01_Basic.SchLib | R0402 | G:\Library\AD_Library\PCB\001-Resistance.PcbLib |  | ±5% | 50V | 1A | 62.5mW | -55℃~+155℃ |  |  | 1mm*0.5mm*0.35mm
SF01011127 |  | 0402电阻 | 464R |  | 片式厚膜电阻-464ohm/464-1/16W-±5%-0402 | Res | G:\Library\AD_Library\SCH\01_Basic.SchLib | R0402 | G:\Library\AD_Library\PCB\001-Resistance.PcbLib |  | ±5% | 50V | 1A | 62.5mW | -55℃~+155℃ |  |  | 1mm*0.5mm*0.35mm
SF01011128 |  | 0402电阻 | 475R |  | 片式厚膜电阻-475ohm/475-1/16W-±5%-0402 | Res | G:\Library\AD_Library\SCH\01_Basic.SchLib | R0402 | G:\Library\AD_Library\PCB\001-Resistance.PcbLib |  | ±5% | 50V | 1A | 62.5mW | -55℃~+155℃ |  |  | 1mm*0.5mm*0.35mm
SF01011129 |  | 0402电阻 | 487R |  | 片式厚膜电阻-487ohm/487-1/16W-±5%-0402 | Res | G:\Library\AD_Library\SCH\01_Basic.SchLib | R0402 | G:\Library\AD_Library\PCB\001-Resistance.PcbLib |  | ±5% | 50V | 1A | 62.5mW | -55℃~+155℃ |  |  | 1mm*0.5mm*0.35mm
SF01011130 |  | 0402电阻 | 499R |  | 片式厚膜电阻-499ohm/499-1/16W-±5%-0402 | Res | G:\Library\AD_Library\SCH\01_Basic.SchLib | R0402 | G:\Library\AD_Library\PCB\001-Resistance.PcbLib |  | ±5% | 50V | 1A | 62.5mW | -55℃~+155℃ |  |  | 1mm*0.5mm*0.35mm
SF01011131 |  | 0402电阻 | 511R |  | 片式厚膜电阻-511ohm/511-1/16W-±5%-0402 | Res | G:\Library\AD_Library\SCH\01_Basic.SchLib | R0402 | G:\Library\AD_Library\PCB\001-Resistance.PcbLib |  | ±5% | 50V | 1A | 62.5mW | -55℃~+155℃ |  |  | 1mm*0.5mm*0.35mm
SF01011132 |  | 0402电阻 | 523R |  | 片式厚膜电阻-523ohm/523-1/16W-±5%-0402 | Res | G:\Library\AD_Library\SCH\01_Basic.SchLib | R0402 | G:\Library\AD_Library\PCB\001-Resistance.PcbLib |  | ±5% | 50V | 1A | 62.5mW | -55℃~+155℃ |  |  | 1mm*0.5mm*0.35mm
SF01011133 |  | 0402电阻 | 536R |  | 片式厚膜电阻-536ohm/536-1/16W-±5%-0402 | Res | G:\Library\AD_Library\SCH\01_Basic.SchLib | R0402 | G:\Library\AD_Library\PCB\001-Resistance.PcbLib |  | ±5% | 50V | 1A | 62.5mW | -55℃~+155℃ |  |  | 1mm*0.5mm*0.35mm
SF01011134 |  | 0402电阻 | 549R |  | 片式厚膜电阻-549ohm/549-1/16W-±5%-0402 | Res | G:\Library\AD_Library\SCH\01_Basic.SchLib | R0402 | G:\Library\AD_Library\PCB\001-Resistance.PcbLib |  | ±5% | 50V | 1A | 62.5mW | -55℃~+155℃ |  |  | 1mm*0.5mm*0.35mm
SF01011135 |  | 0402电阻 | 562R |  | 片式厚膜电阻-562ohm/562-1/16W-±5%-0402 | Res | G:\Library\AD_Library\SCH\01_Basic.SchLib | R0402 | G:\Library\AD_Library\PCB\001-Resistance.PcbLib |  | ±5% | 50V | 1A | 62.5mW | -55℃~+155℃ |  |  | 1mm*0.5mm*0.35mm
SF01011136 |  | 0402电阻 | 576R |  | 片式厚膜电阻-576ohm/576-1/16W-±5%-0402 | Res | G:\Library\AD_Library\SCH\01_Basic.SchLib | R0402 | G:\Library\AD_Library\PCB\001-Resistance.PcbLib |  | ±5% | 50V | 1A | 62.5mW | -55℃~+155℃ |  |  | 1mm*0.5mm*0.35mm
SF01011137 |  | 0402电阻 | 590R |  | 片式厚膜电阻-590ohm/590-1/16W-±5%-0402 | Res | G:\Library\AD_Library\SCH\01_Basic.SchLib | R0402 | G:\Library\AD_Library\PCB\001-Resistance.PcbLib |  | ±5% | 50V | 1A | 62.5mW | -55℃~+155℃ |  |  | 1mm*0.5mm*0.35mm
SF01011138 |  | 0402电阻 | 604R |  | 片式厚膜电阻-604ohm/604-1/16W-±5%-0402 | Res | G:\Library\AD_Library\SCH\01_Basic.SchLib | R0402 | G:\Library\AD_Library\PCB\001-Resistance.PcbLib |  | ±5% | 50V | 1A | 62.5mW | -55℃~+155℃ |  |  | 1mm*0.5mm*0.35mm
SF01011139 |  | 0402电阻 | 619R |  | 片式厚膜电阻-619ohm/619-1/16W-±5%-0402 | Res | G:\Library\AD_Library\SCH\01_Basic.SchLib | R0402 | G:\Library\AD_Library\PCB\001-Resistance.PcbLib |  | ±5% | 50V | 1A | 62.5mW | -55℃~+155℃ |  |  | 1mm*0.5mm*0.35mm
SF01011140 |  | 0402电阻 | 634R |  | 片式厚膜电阻-634ohm/634-1/16W-±5%-0402 | Res | G:\Library\AD_Library\SCH\01_Basic.SchLib | R0402 | G:\Library\AD_Library\PCB\001-Resistance.PcbLib |  | ±5% | 50V | 1A | 62.5mW | -55℃~+155℃ |  |  | 1mm*0.5mm*0.35mm
SF01011141 |  | 0402电阻 | 649R |  | 片式厚膜电阻-649ohm/649-1/16W-±5%-0402 | Res | G:\Library\AD_Library\SCH\01_Basic.SchLib | R0402 | G:\Library\AD_Library\PCB\001-Resistance.PcbLib |  | ±5% | 50V | 1A | 62.5mW | -55℃~+155℃ |  |  | 1mm*0.5mm*0.35mm
SF01011142 |  | 0402电阻 | 665R |  | 片式厚膜电阻-665ohm/665-1/16W-±5%-0402 | Res | G:\Library\AD_Library\SCH\01_Basic.SchLib | R0402 | G:\Library\AD_Library\PCB\001-Resistance.PcbLib |  | ±5% | 50V | 1A | 62.5mW | -55℃~+155℃ |  |  | 1mm*0.5mm*0.35mm
SF01011143 |  | 0402电阻 | 681R |  | 片式厚膜电阻-681ohm/681-1/16W-±5%-0402 | Res | G:\Library\AD_Library\SCH\01_Basic.SchLib | R0402 | G:\Library\AD_Library\PCB\001-Resistance.PcbLib |  | ±5% | 50V | 1A | 62.5mW | -55℃~+155℃ |  |  | 1mm*0.5mm*0.35mm
SF01011144 |  | 0402电阻 | 698R |  | 片式厚膜电阻-698ohm/698-1/16W-±5%-0402 | Res | G:\Library\AD_Library\SCH\01_Basic.SchLib | R0402 | G:\Library\AD_Library\PCB\001-Resistance.PcbLib |  | ±5% | 50V | 1A | 62.5mW | -55℃~+155℃ |  |  | 1mm*0.5mm*0.35mm
SF01011145 |  | 0402电阻 | 715R |  | 片式厚膜电阻-715ohm/715-1/16W-±5%-0402 | Res | G:\Library\AD_Library\SCH\01_Basic.SchLib | R0402 | G:\Library\AD_Library\PCB\001-Resistance.PcbLib |  | ±5% | 50V | 1A | 62.5mW | -55℃~+155℃ |  |  | 1mm*0.5mm*0.35mm
SF01011146 |  | 0402电阻 | 732R |  | 片式厚膜电阻-732ohm/732-1/16W-±5%-0402 | Res | G:\Library\AD_Library\SCH\01_Basic.SchLib | R0402 | G:\Library\AD_Library\PCB\001-Resistance.PcbLib |  | ±5% | 50V | 1A | 62.5mW | -55℃~+155℃ |  |  | 1mm*0.5mm*0.35mm
SF01011147 |  | 0402电阻 | 750R |  | 片式厚膜电阻-750ohm/750-1/16W-±5%-0402 | Res | G:\Library\AD_Library\SCH\01_Basic.SchLib | R0402 | G:\Library\AD_Library\PCB\001-Resistance.PcbLib |  | ±5% | 50V | 1A | 62.5mW | -55℃~+155℃ |  |  | 1mm*0.5mm*0.35mm
SF01011148 |  | 0402电阻 | 768R |  | 片式厚膜电阻-768ohm/768-1/16W-±5%-0402 | Res | G:\Library\AD_Library\SCH\01_Basic.SchLib | R0402 | G:\Library\AD_Library\PCB\001-Resistance.PcbLib |  | ±5% | 50V | 1A | 62.5mW | -55℃~+155℃ |  |  | 1mm*0.5mm*0.35mm
SF01011149 |  | 0402电阻 | 787R |  | 片式厚膜电阻-787ohm/787-1/16W-±5%-0402 | Res | G:\Library\AD_Library\SCH\01_Basic.SchLib | R0402 | G:\Library\AD_Library\PCB\001-Resistance.PcbLib |  | ±5% | 50V | 1A | 62.5mW | -55℃~+155℃ |  |  | 1mm*0.5mm*0.35mm
SF01011150 |  | 0402电阻 | 806R |  | 片式厚膜电阻-806ohm/806-1/16W-±5%-0402 | Res | G:\Library\AD_Library\SCH\01_Basic.SchLib | R0402 | G:\Library\AD_Library\PCB\001-Resistance.PcbLib |  | ±5% | 50V | 1A | 62.5mW | -55℃~+155℃ |  |  | 1mm*0.5mm*0.35mm
SF01011151 |  | 0402电阻 | 825R |  | 片式厚膜电阻-825ohm/825-1/16W-±5%-0402 | Res | G:\Library\AD_Library\SCH\01_Basic.SchLib | R0402 | G:\Library\AD_Library\PCB\001-Resistance.PcbLib |  | ±5% | 50V | 1A | 62.5mW | -55℃~+155℃ |  |  | 1mm*0.5mm*0.35mm
SF01011152 |  | 0402电阻 | 845R |  | 片式厚膜电阻-845ohm/845-1/16W-±5%-0402 | Res | G:\Library\AD_Library\SCH\01_Basic.SchLib | R0402 | G:\Library\AD_Library\PCB\001-Resistance.PcbLib |  | ±5% | 50V | 1A | 62.5mW | -55℃~+155℃ |  |  | 1mm*0.5mm*0.35mm
SF01011153 |  | 0402电阻 | 866R |  | 片式厚膜电阻-866ohm/866-1/16W-±5%-0402 | Res | G:\Library\AD_Library\SCH\01_Basic.SchLib | R0402 | G:\Library\AD_Library\PCB\001-Resistance.PcbLib |  | ±5% | 50V | 1A | 62.5mW | -55℃~+155℃ |  |  | 1mm*0.5mm*0.35mm
SF01011154 |  | 0402电阻 | 887R |  | 片式厚膜电阻-887ohm/887-1/16W-±5%-0402 | Res | G:\Library\AD_Library\SCH\01_Basic.SchLib | R0402 | G:\Library\AD_Library\PCB\001-Resistance.PcbLib |  | ±5% | 50V | 1A | 62.5mW | -55℃~+155℃ |  |  | 1mm*0.5mm*0.35mm
SF01011155 |  | 0402电阻 | 909R |  | 片式厚膜电阻-909ohm/909-1/16W-±5%-0402 | Res | G:\Library\AD_Library\SCH\01_Basic.SchLib | R0402 | G:\Library\AD_Library\PCB\001-Resistance.PcbLib |  | ±5% | 50V | 1A | 62.5mW | -55℃~+155℃ |  |  | 1mm*0.5mm*0.35mm
SF01011156 |  | 0402电阻 | 931R |  | 片式厚膜电阻-931ohm/931-1/16W-±5%-0402 | Res | G:\Library\AD_Library\SCH\01_Basic.SchLib | R0402 | G:\Library\AD_Library\PCB\001-Resistance.PcbLib |  | ±5% | 50V | 1A | 62.5mW | -55℃~+155℃ |  |  | 1mm*0.5mm*0.35mm
SF01011157 |  | 0402电阻 | 953R |  | 片式厚膜电阻-953ohm/953-1/16W-±5%-0402 | Res | G:\Library\AD_Library\SCH\01_Basic.SchLib | R0402 | G:\Library\AD_Library\PCB\001-Resistance.PcbLib |  | ±5% | 50V | 1A | 62.5mW | -55℃~+155℃ |  |  | 1mm*0.5mm*0.35mm
SF01011158 |  | 0402电阻 | 976R |  | 片式厚膜电阻-976ohm/976-1/16W-±5%-0402 | Res | G:\Library\AD_Library\SCH\01_Basic.SchLib | R0402 | G:\Library\AD_Library\PCB\001-Resistance.PcbLib |  | ±5% | 50V | 1A | 62.5mW | -55℃~+155℃ |  |  | 1mm*0.5mm*0.35mm
SF01011159 |  | 0402电阻 | 1.00K |  | 片式厚膜电阻-1.00kohm/1000-1/16W-±5%-0402 | Res | G:\Library\AD_Library\SCH\01_Basic.SchLib | R0402 | G:\Library\AD_Library\PCB\001-Resistance.PcbLib |  | ±5% | 50V | 1A | 62.5mW | -55℃~+155℃ |  |  | 1mm*0.5mm*0.35mm
SF01011160 |  | 0402电阻 | 1.02K |  | 片式厚膜电阻-1.02kohm/1020-1/16W-±5%-0402 | Res | G:\Library\AD_Library\SCH\01_Basic.SchLib | R0402 | G:\Library\AD_Library\PCB\001-Resistance.PcbLib |  | ±5% | 50V | 1A | 62.5mW | -55℃~+155℃ |  |  | 1mm*0.5mm*0.35mm
SF01011161 |  | 0402电阻 | 1.05K |  | 片式厚膜电阻-1.05kohm/1050-1/16W-±5%-0402 | Res | G:\Library\AD_Library\SCH\01_Basic.SchLib | R0402 | G:\Library\AD_Library\PCB\001-Resistance.PcbLib |  | ±5% | 50V | 1A | 62.5mW | -55℃~+155℃ |  |  | 1mm*0.5mm*0.35mm
SF01011162 |  | 0402电阻 | 1.07K |  | 片式厚膜电阻-1.07kohm/1070-1/16W-±5%-0402 | Res | G:\Library\AD_Library\SCH\01_Basic.SchLib | R0402 | G:\Library\AD_Library\PCB\001-Resistance.PcbLib |  | ±5% | 50V | 1A | 62.5mW | -55℃~+155℃ |  |  | 1mm*0.5mm*0.35mm
SF01011163 |  | 0402电阻 | 1.10K |  | 片式厚膜电阻-1.10kohm/1100-1/16W-±5%-0402 | Res | G:\Library\AD_Library\SCH\01_Basic.SchLib | R0402 | G:\Library\AD_Library\PCB\001-Resistance.PcbLib |  | ±5% | 50V | 1A | 62.5mW | -55℃~+155℃ |  |  | 1mm*0.5mm*0.35mm
SF01011164 |  | 0402电阻 | 1.13K |  | 片式厚膜电阻-1.13kohm/1130-1/16W-±5%-0402 | Res | G:\Library\AD_Library\SCH\01_Basic.SchLib | R0402 | G:\Library\AD_Library\PCB\001-Resistance.PcbLib |  | ±5% | 50V | 1A | 62.5mW | -55℃~+155℃ |  |  | 1mm*0.5mm*0.35mm
SF01011165 |  | 0402电阻 | 1.15K |  | 片式厚膜电阻-1.15kohm/1150-1/16W-±5%-0402 | Res | G:\Library\AD_Library\SCH\01_Basic.SchLib | R0402 | G:\Library\AD_Library\PCB\001-Resistance.PcbLib |  | ±5% | 50V | 1A | 62.5mW | -55℃~+155℃ |  |  | 1mm*0.5mm*0.35mm
SF01011166 |  | 0402电阻 | 1.18K |  | 片式厚膜电阻-1.18kohm/1180-1/16W-±5%-0402 | Res | G:\Library\AD_Library\SCH\01_Basic.SchLib | R0402 | G:\Library\AD_Library\PCB\001-Resistance.PcbLib |  | ±5% | 50V | 1A | 62.5mW | -55℃~+155℃ |  |  | 1mm*0.5mm*0.35mm
SF01011167 |  | 0402电阻 | 1.21K |  | 片式厚膜电阻-1.21kohm/1210-1/16W-±5%-0402 | Res | G:\Library\AD_Library\SCH\01_Basic.SchLib | R0402 | G:\Library\AD_Library\PCB\001-Resistance.PcbLib |  | ±5% | 50V | 1A | 62.5mW | -55℃~+155℃ |  |  | 1mm*0.5mm*0.35mm
SF01011168 |  | 0402电阻 | 1.24K |  | 片式厚膜电阻-1.24kohm/1240-1/16W-±5%-0402 | Res | G:\Library\AD_Library\SCH\01_Basic.SchLib | R0402 | G:\Library\AD_Library\PCB\001-Resistance.PcbLib |  | ±5% | 50V | 1A | 62.5mW | -55℃~+155℃ |  |  | 1mm*0.5mm*0.35mm
SF01011169 |  | 0402电阻 | 1.27K |  | 片式厚膜电阻-1.27kohm/1270-1/16W-±5%-0402 | Res | G:\Library\AD_Library\SCH\01_Basic.SchLib | R0402 | G:\Library\AD_Library\PCB\001-Resistance.PcbLib |  | ±5% | 50V | 1A | 62.5mW | -55℃~+155℃ |  |  | 1mm*0.5mm*0.35mm
SF01011170 |  | 0402电阻 | 1.30K |  | 片式厚膜电阻-1.30kohm/1300-1/16W-±5%-0402 | Res | G:\Library\AD_Library\SCH\01_Basic.SchLib | R0402 | G:\Library\AD_Library\PCB\001-Resistance.PcbLib |  | ±5% | 50V | 1A | 62.5mW | -55℃~+155℃ |  |  | 1mm*0.5mm*0.35mm
SF01011171 |  | 0402电阻 | 1.33K |  | 片式厚膜电阻-1.33kohm/1330-1/16W-±5%-0402 | Res | G:\Library\AD_Library\SCH\01_Basic.SchLib | R0402 | G:\Library\AD_Library\PCB\001-Resistance.PcbLib |  | ±5% | 50V | 1A | 62.5mW | -55℃~+155℃ |  |  | 1mm*0.5mm*0.35mm
SF01011172 |  | 0402电阻 | 1.37K |  | 片式厚膜电阻-1.37kohm/1370-1/16W-±5%-0402 | Res | G:\Library\AD_Library\SCH\01_Basic.SchLib | R0402 | G:\Library\AD_Library\PCB\001-Resistance.PcbLib |  | ±5% | 50V | 1A | 62.5mW | -55℃~+155℃ |  |  | 1mm*0.5mm*0.35mm
SF01011173 |  | 0402电阻 | 1.40K |  | 片式厚膜电阻-1.40kohm/1400-1/16W-±5%-0402 | Res | G:\Library\AD_Library\SCH\01_Basic.SchLib | R0402 | G:\Library\AD_Library\PCB\001-Resistance.PcbLib |  | ±5% | 50V | 1A | 62.5mW | -55℃~+155℃ |  |  | 1mm*0.5mm*0.35mm
SF01011174 |  | 0402电阻 | 1.43K |  | 片式厚膜电阻-1.43kohm/1430-1/16W-±5%-0402 | Res | G:\Library\AD_Library\SCH\01_Basic.SchLib | R0402 | G:\Library\AD_Library\PCB\001-Resistance.PcbLib |  | ±5% | 50V | 1A | 62.5mW | -55℃~+155℃ |  |  | 1mm*0.5mm*0.35mm
SF01011175 |  | 0402电阻 | 1.47K |  | 片式厚膜电阻-1.47kohm/1470-1/16W-±5%-0402 | Res | G:\Library\AD_Library\SCH\01_Basic.SchLib | R0402 | G:\Library\AD_Library\PCB\001-Resistance.PcbLib |  | ±5% | 50V | 1A | 62.5mW | -55℃~+155℃ |  |  | 1mm*0.5mm*0.35mm
SF01011176 |  | 0402电阻 | 1.50K |  | 片式厚膜电阻-1.50kohm/1500-1/16W-±5%-0402 | Res | G:\Library\AD_Library\SCH\01_Basic.SchLib | R0402 | G:\Library\AD_Library\PCB\001-Resistance.PcbLib |  | ±5% | 50V | 1A | 62.5mW | -55℃~+155℃ |  |  | 1mm*0.5mm*0.35mm
SF01011177 |  | 0402电阻 | 1.54K |  | 片式厚膜电阻-1.54kohm/1540-1/16W-±5%-0402 | Res | G:\Library\AD_Library\SCH\01_Basic.SchLib | R0402 | G:\Library\AD_Library\PCB\001-Resistance.PcbLib |  | ±5% | 50V | 1A | 62.5mW | -55℃~+155℃ |  |  | 1mm*0.5mm*0.35mm
SF01011178 |  | 0402电阻 | 1.58K |  | 片式厚膜电阻-1.58kohm/1580-1/16W-±5%-0402 | Res | G:\Library\AD_Library\SCH\01_Basic.SchLib | R0402 | G:\Library\AD_Library\PCB\001-Resistance.PcbLib |  | ±5% | 50V | 1A | 62.5mW | -55℃~+155℃ |  |  | 1mm*0.5mm*0.35mm
SF01011179 |  | 0402电阻 | 1.62K |  | 片式厚膜电阻-1.62kohm/1620-1/16W-±5%-0402 | Res | G:\Library\AD_Library\SCH\01_Basic.SchLib | R0402 | G:\Library\AD_Library\PCB\001-Resistance.PcbLib |  | ±5% | 50V | 1A | 62.5mW | -55℃~+155℃ |  |  | 1mm*0.5mm*0.35mm
SF01011180 |  | 0402电阻 | 1.65K |  | 片式厚膜电阻-1.65kohm/1650-1/16W-±5%-0402 | Res | G:\Library\AD_Library\SCH\01_Basic.SchLib | R0402 | G:\Library\AD_Library\PCB\001-Resistance.PcbLib |  | ±5% | 50V | 1A | 62.5mW | -55℃~+155℃ |  |  | 1mm*0.5mm*0.35mm
SF01011181 |  | 0402电阻 | 1.69K |  | 片式厚膜电阻-1.69kohm/1690-1/16W-±5%-0402 | Res | G:\Library\AD_Library\SCH\01_Basic.SchLib | R0402 | G:\Library\AD_Library\PCB\001-Resistance.PcbLib |  | ±5% | 50V | 1A | 62.5mW | -55℃~+155℃ |  |  | 1mm*0.5mm*0.35mm
SF01011182 |  | 0402电阻 | 1.74K |  | 片式厚膜电阻-1.74kohm/1740-1/16W-±5%-0402 | Res | G:\Library\AD_Library\SCH\01_Basic.SchLib | R0402 | G:\Library\AD_Library\PCB\001-Resistance.PcbLib |  | ±5% | 50V | 1A | 62.5mW | -55℃~+155℃ |  |  | 1mm*0.5mm*0.35mm
SF01011183 |  | 0402电阻 | 1.78K |  | 片式厚膜电阻-1.78kohm/1780-1/16W-±5%-0402 | Res | G:\Library\AD_Library\SCH\01_Basic.SchLib | R0402 | G:\Library\AD_Library\PCB\001-Resistance.PcbLib |  | ±5% | 50V | 1A | 62.5mW | -55℃~+155℃ |  |  | 1mm*0.5mm*0.35mm
SF01011184 |  | 0402电阻 | 1.82K |  | 片式厚膜电阻-1.82kohm/1820-1/16W-±5%-0402 | Res | G:\Library\AD_Library\SCH\01_Basic.SchLib | R0402 | G:\Library\AD_Library\PCB\001-Resistance.PcbLib |  | ±5% | 50V | 1A | 62.5mW | -55℃~+155℃ |  |  | 1mm*0.5mm*0.35mm
SF01011185 |  | 0402电阻 | 1.87K |  | 片式厚膜电阻-1.87kohm/1870-1/16W-±5%-0402 | Res | G:\Library\AD_Library\SCH\01_Basic.SchLib | R0402 | G:\Library\AD_Library\PCB\001-Resistance.PcbLib |  | ±5% | 50V | 1A | 62.5mW | -55℃~+155℃ |  |  | 1mm*0.5mm*0.35mm
SF01011186 |  | 0402电阻 | 1.91K |  | 片式厚膜电阻-1.91kohm/1910-1/16W-±5%-0402 | Res | G:\Library\AD_Library\SCH\01_Basic.SchLib | R0402 | G:\Library\AD_Library\PCB\001-Resistance.PcbLib |  | ±5% | 50V | 1A | 62.5mW | -55℃~+155℃ |  |  | 1mm*0.5mm*0.35mm
SF01011187 |  | 0402电阻 | 1.96K |  | 片式厚膜电阻-1.96kohm/1960-1/16W-±5%-0402 | Res | G:\Library\AD_Library\SCH\01_Basic.SchLib | R0402 | G:\Library\AD_Library\PCB\001-Resistance.PcbLib |  | ±5% | 50V | 1A | 62.5mW | -55℃~+155℃ |  |  | 1mm*0.5mm*0.35mm
SF01011188 |  | 0402电阻 | 2.00K |  | 片式厚膜电阻-2.00kohm/2000-1/16W-±5%-0402 | Res | G:\Library\AD_Library\SCH\01_Basic.SchLib | R0402 | G:\Library\AD_Library\PCB\001-Resistance.PcbLib |  | ±5% | 50V | 1A | 62.5mW | -55℃~+155℃ |  |  | 1mm*0.5mm*0.35mm
SF01011189 |  | 0402电阻 | 2.05K |  | 片式厚膜电阻-2.05kohm/2050-1/16W-±5%-0402 | Res | G:\Library\AD_Library\SCH\01_Basic.SchLib | R0402 | G:\Library\AD_Library\PCB\001-Resistance.PcbLib |  | ±5% | 50V | 1A | 62.5mW | -55℃~+155℃ |  |  | 1mm*0.5mm*0.35mm
SF01011190 |  | 0402电阻 | 2.10K |  | 片式厚膜电阻-2.10kohm/2100-1/16W-±5%-0402 | Res | G:\Library\AD_Library\SCH\01_Basic.SchLib | R0402 | G:\Library\AD_Library\PCB\001-Resistance.PcbLib |  | ±5% | 50V | 1A | 62.5mW | -55℃~+155℃ |  |  | 1mm*0.5mm*0.35mm
SF01011191 |  | 0402电阻 | 2.15K |  | 片式厚膜电阻-2.15kohm/2150-1/16W-±5%-0402 | Res | G:\Library\AD_Library\SCH\01_Basic.SchLib | R0402 | G:\Library\AD_Library\PCB\001-Resistance.PcbLib |  | ±5% | 50V | 1A | 62.5mW | -55℃~+155℃ |  |  | 1mm*0.5mm*0.35mm
SF01011192 |  | 0402电阻 | 2.21K |  | 片式厚膜电阻-2.21kohm/2210-1/16W-±5%-0402 | Res | G:\Library\AD_Library\SCH\01_Basic.SchLib | R0402 | G:\Library\AD_Library\PCB\001-Resistance.PcbLib |  | ±5% | 50V | 1A | 62.5mW | -55℃~+155℃ |  |  | 1mm*0.5mm*0.35mm
SF01011193 |  | 0402电阻 | 2.26K |  | 片式厚膜电阻-2.26kohm/2260-1/16W-±5%-0402 | Res | G:\Library\AD_Library\SCH\01_Basic.SchLib | R0402 | G:\Library\AD_Library\PCB\001-Resistance.PcbLib |  | ±5% | 50V | 1A | 62.5mW | -55℃~+155℃ |  |  | 1mm*0.5mm*0.35mm
SF01011194 |  | 0402电阻 | 2.32K |  | 片式厚膜电阻-2.32kohm/2320-1/16W-±5%-0402 | Res | G:\Library\AD_Library\SCH\01_Basic.SchLib | R0402 | G:\Library\AD_Library\PCB\001-Resistance.PcbLib |  | ±5% | 50V | 1A | 62.5mW | -55℃~+155℃ |  |  | 1mm*0.5mm*0.35mm
SF01011195 |  | 0402电阻 | 2.37K |  | 片式厚膜电阻-2.37kohm/2370-1/16W-±5%-0402 | Res | G:\Library\AD_Library\SCH\01_Basic.SchLib | R0402 | G:\Library\AD_Library\PCB\001-Resistance.PcbLib |  | ±5% | 50V | 1A | 62.5mW | -55℃~+155℃ |  |  | 1mm*0.5mm*0.35mm
SF01011196 |  | 0402电阻 | 2.43K |  | 片式厚膜电阻-2.43kohm/2430-1/16W-±5%-0402 | Res | G:\Library\AD_Library\SCH\01_Basic.SchLib | R0402 | G:\Library\AD_Library\PCB\001-Resistance.PcbLib |  | ±5% | 50V | 1A | 62.5mW | -55℃~+155℃ |  |  | 1mm*0.5mm*0.35mm
SF01011197 |  | 0402电阻 | 2.49K |  | 片式厚膜电阻-2.49kohm/2490-1/16W-±5%-0402 | Res | G:\Library\AD_Library\SCH\01_Basic.SchLib | R0402 | G:\Library\AD_Library\PCB\001-Resistance.PcbLib |  | ±5% | 50V | 1A | 62.5mW | -55℃~+155℃ |  |  | 1mm*0.5mm*0.35mm
SF01011198 |  | 0402电阻 | 2.55K |  | 片式厚膜电阻-2.55kohm/2550-1/16W-±5%-0402 | Res | G:\Library\AD_Library\SCH\01_Basic.SchLib | R0402 | G:\Library\AD_Library\PCB\001-Resistance.PcbLib |  | ±5% | 50V | 1A | 62.5mW | -55℃~+155℃ |  |  | 1mm*0.5mm*0.35mm
SF01011199 |  | 0402电阻 | 2.61K |  | 片式厚膜电阻-2.61kohm/2610-1/16W-±5%-0402 | Res | G:\Library\AD_Library\SCH\01_Basic.SchLib | R0402 | G:\Library\AD_Library\PCB\001-Resistance.PcbLib |  | ±5% | 50V | 1A | 62.5mW | -55℃~+155℃ |  |  | 1mm*0.5mm*0.35mm
SF01011200 |  | 0402电阻 | 2.67K |  | 片式厚膜电阻-2.67kohm/2670-1/16W-±5%-0402 | Res | G:\Library\AD_Library\SCH\01_Basic.SchLib | R0402 | G:\Library\AD_Library\PCB\001-Resistance.PcbLib |  | ±5% | 50V | 1A | 62.5mW | -55℃~+155℃ |  |  | 1mm*0.5mm*0.35mm
SF01011201 |  | 0402电阻 | 2.74K |  | 片式厚膜电阻-2.74kohm/2740-1/16W-±5%-0402 | Res | G:\Library\AD_Library\SCH\01_Basic.SchLib | R0402 | G:\Library\AD_Library\PCB\001-Resistance.PcbLib |  | ±5% | 50V | 1A | 62.5mW | -55℃~+155℃ |  |  | 1mm*0.5mm*0.35mm
SF01011202 |  | 0402电阻 | 2.80K |  | 片式厚膜电阻-2.80kohm/2800-1/16W-±5%-0402 | Res | G:\Library\AD_Library\SCH\01_Basic.SchLib | R0402 | G:\Library\AD_Library\PCB\001-Resistance.PcbLib |  | ±5% | 50V | 1A | 62.5mW | -55℃~+155℃ |  |  | 1mm*0.5mm*0.35mm
SF01011203 |  | 0402电阻 | 2.87K |  | 片式厚膜电阻-2.87kohm/2870-1/16W-±5%-0402 | Res | G:\Library\AD_Library\SCH\01_Basic.SchLib | R0402 | G:\Library\AD_Library\PCB\001-Resistance.PcbLib |  | ±5% | 50V | 1A | 62.5mW | -55℃~+155℃ |  |  | 1mm*0.5mm*0.35mm
SF01011204 |  | 0402电阻 | 2.94K |  | 片式厚膜电阻-2.94kohm/2940-1/16W-±5%-0402 | Res | G:\Library\AD_Library\SCH\01_Basic.SchLib | R0402 | G:\Library\AD_Library\PCB\001-Resistance.PcbLib |  | ±5% | 50V | 1A | 62.5mW | -55℃~+155℃ |  |  | 1mm*0.5mm*0.35mm
SF01011205 |  | 0402电阻 | 3.01K |  | 片式厚膜电阻-3.01kohm/3010-1/16W-±5%-0402 | Res | G:\Library\AD_Library\SCH\01_Basic.SchLib | R0402 | G:\Library\AD_Library\PCB\001-Resistance.PcbLib |  | ±5% | 50V | 1A | 62.5mW | -55℃~+155℃ |  |  | 1mm*0.5mm*0.35mm
SF01011206 |  | 0402电阻 | 3.09K |  | 片式厚膜电阻-3.09kohm/3090-1/16W-±5%-0402 | Res | G:\Library\AD_Library\SCH\01_Basic.SchLib | R0402 | G:\Library\AD_Library\PCB\001-Resistance.PcbLib |  | ±5% | 50V | 1A | 62.5mW | -55℃~+155℃ |  |  | 1mm*0.5mm*0.35mm
SF01011207 |  | 0402电阻 | 3.16K |  | 片式厚膜电阻-3.16kohm/3160-1/16W-±5%-0402 | Res | G:\Library\AD_Library\SCH\01_Basic.SchLib | R0402 | G:\Library\AD_Library\PCB\001-Resistance.PcbLib |  | ±5% | 50V | 1A | 62.5mW | -55℃~+155℃ |  |  | 1mm*0.5mm*0.35mm
SF01011208 |  | 0402电阻 | 3.24K |  | 片式厚膜电阻-3.24kohm/3240-1/16W-±5%-0402 | Res | G:\Library\AD_Library\SCH\01_Basic.SchLib | R0402 | G:\Library\AD_Library\PCB\001-Resistance.PcbLib |  | ±5% | 50V | 1A | 62.5mW | -55℃~+155℃ |  |  | 1mm*0.5mm*0.35mm
SF01011209 |  | 0402电阻 | 3.32K |  | 片式厚膜电阻-3.32kohm/3320-1/16W-±5%-0402 | Res | G:\Library\AD_Library\SCH\01_Basic.SchLib | R0402 | G:\Library\AD_Library\PCB\001-Resistance.PcbLib |  | ±5% | 50V | 1A | 62.5mW | -55℃~+155℃ |  |  | 1mm*0.5mm*0.35mm
SF01011210 |  | 0402电阻 | 3.40K |  | 片式厚膜电阻-3.40kohm/3400-1/16W-±5%-0402 | Res | G:\Library\AD_Library\SCH\01_Basic.SchLib | R0402 | G:\Library\AD_Library\PCB\001-Resistance.PcbLib |  | ±5% | 50V | 1A | 62.5mW | -55℃~+155℃ |  |  | 1mm*0.5mm*0.35mm
SF01011211 |  | 0402电阻 | 3.48K |  | 片式厚膜电阻-3.48kohm/3480-1/16W-±5%-0402 | Res | G:\Library\AD_Library\SCH\01_Basic.SchLib | R0402 | G:\Library\AD_Library\PCB\001-Resistance.PcbLib |  | ±5% | 50V | 1A | 62.5mW | -55℃~+155℃ |  |  | 1mm*0.5mm*0.35mm
SF01011212 |  | 0402电阻 | 3.57K |  | 片式厚膜电阻-3.57kohm/3570-1/16W-±5%-0402 | Res | G:\Library\AD_Library\SCH\01_Basic.SchLib | R0402 | G:\Library\AD_Library\PCB\001-Resistance.PcbLib |  | ±5% | 50V | 1A | 62.5mW | -55℃~+155℃ |  |  | 1mm*0.5mm*0.35mm
SF01011213 |  | 0402电阻 | 3.65K |  | 片式厚膜电阻-3.65kohm/3650-1/16W-±5%-0402 | Res | G:\Library\AD_Library\SCH\01_Basic.SchLib | R0402 | G:\Library\AD_Library\PCB\001-Resistance.PcbLib |  | ±5% | 50V | 1A | 62.5mW | -55℃~+155℃ |  |  | 1mm*0.5mm*0.35mm
SF01011214 |  | 0402电阻 | 3.74K |  | 片式厚膜电阻-3.74kohm/3740-1/16W-±5%-0402 | Res | G:\Library\AD_Library\SCH\01_Basic.SchLib | R0402 | G:\Library\AD_Library\PCB\001-Resistance.PcbLib |  | ±5% | 50V | 1A | 62.5mW | -55℃~+155℃ |  |  | 1mm*0.5mm*0.35mm
SF01011215 |  | 0402电阻 | 3.83K |  | 片式厚膜电阻-3.83kohm/3830-1/16W-±5%-0402 | Res | G:\Library\AD_Library\SCH\01_Basic.SchLib | R0402 | G:\Library\AD_Library\PCB\001-Resistance.PcbLib |  | ±5% | 50V | 1A | 62.5mW | -55℃~+155℃ |  |  | 1mm*0.5mm*0.35mm
SF01011216 |  | 0402电阻 | 3.92K |  | 片式厚膜电阻-3.92kohm/3920-1/16W-±5%-0402 | Res | G:\Library\AD_Library\SCH\01_Basic.SchLib | R0402 | G:\Library\AD_Library\PCB\001-Resistance.PcbLib |  | ±5% | 50V | 1A | 62.5mW | -55℃~+155℃ |  |  | 1mm*0.5mm*0.35mm
SF01011217 |  | 0402电阻 | 4.02K |  | 片式厚膜电阻-4.02kohm/4020-1/16W-±5%-0402 | Res | G:\Library\AD_Library\SCH\01_Basic.SchLib | R0402 | G:\Library\AD_Library\PCB\001-Resistance.PcbLib |  | ±5% | 50V | 1A | 62.5mW | -55℃~+155℃ |  |  | 1mm*0.5mm*0.35mm
SF01011218 |  | 0402电阻 | 4.12K |  | 片式厚膜电阻-4.12kohm/4120-1/16W-±5%-0402 | Res | G:\Library\AD_Library\SCH\01_Basic.SchLib | R0402 | G:\Library\AD_Library\PCB\001-Resistance.PcbLib |  | ±5% | 50V | 1A | 62.5mW | -55℃~+155℃ |  |  | 1mm*0.5mm*0.35mm
SF01011219 |  | 0402电阻 | 4.22K |  | 片式厚膜电阻-4.22kohm/4220-1/16W-±5%-0402 | Res | G:\Library\AD_Library\SCH\01_Basic.SchLib | R0402 | G:\Library\AD_Library\PCB\001-Resistance.PcbLib |  | ±5% | 50V | 1A | 62.5mW | -55℃~+155℃ |  |  | 1mm*0.5mm*0.35mm
SF01011220 |  | 0402电阻 | 4.32K |  | 片式厚膜电阻-4.32kohm/4320-1/16W-±5%-0402 | Res | G:\Library\AD_Library\SCH\01_Basic.SchLib | R0402 | G:\Library\AD_Library\PCB\001-Resistance.PcbLib |  | ±5% | 50V | 1A | 62.5mW | -55℃~+155℃ |  |  | 1mm*0.5mm*0.35mm
SF01011221 |  | 0402电阻 | 4.42K |  | 片式厚膜电阻-4.42kohm/4420-1/16W-±5%-0402 | Res | G:\Library\AD_Library\SCH\01_Basic.SchLib | R0402 | G:\Library\AD_Library\PCB\001-Resistance.PcbLib |  | ±5% | 50V | 1A | 62.5mW | -55℃~+155℃ |  |  | 1mm*0.5mm*0.35mm
SF01011222 |  | 0402电阻 | 4.53K |  | 片式厚膜电阻-4.53kohm/4530-1/16W-±5%-0402 | Res | G:\Library\AD_Library\SCH\01_Basic.SchLib | R0402 | G:\Library\AD_Library\PCB\001-Resistance.PcbLib |  | ±5% | 50V | 1A | 62.5mW | -55℃~+155℃ |  |  | 1mm*0.5mm*0.35mm
SF01011223 |  | 0402电阻 | 4.64K |  | 片式厚膜电阻-4.64kohm/4640-1/16W-±5%-0402 | Res | G:\Library\AD_Library\SCH\01_Basic.SchLib | R0402 | G:\Library\AD_Library\PCB\001-Resistance.PcbLib |  | ±5% | 50V | 1A | 62.5mW | -55℃~+155℃ |  |  | 1mm*0.5mm*0.35mm
SF01011224 |  | 0402电阻 | 4.75K |  | 片式厚膜电阻-4.75kohm/4750-1/16W-±5%-0402 | Res | G:\Library\AD_Library\SCH\01_Basic.SchLib | R0402 | G:\Library\AD_Library\PCB\001-Resistance.PcbLib |  | ±5% | 50V | 1A | 62.5mW | -55℃~+155℃ |  |  | 1mm*0.5mm*0.35mm
SF01011225 |  | 0402电阻 | 4.87K |  | 片式厚膜电阻-4.87kohm/4870-1/16W-±5%-0402 | Res | G:\Library\AD_Library\SCH\01_Basic.SchLib | R0402 | G:\Library\AD_Library\PCB\001-Resistance.PcbLib |  | ±5% | 50V | 1A | 62.5mW | -55℃~+155℃ |  |  | 1mm*0.5mm*0.35mm
SF01011226 |  | 0402电阻 | 4.99K |  | 片式厚膜电阻-4.99kohm/4990-1/16W-±5%-0402 | Res | G:\Library\AD_Library\SCH\01_Basic.SchLib | R0402 | G:\Library\AD_Library\PCB\001-Resistance.PcbLib |  | ±5% | 50V | 1A | 62.5mW | -55℃~+155℃ |  |  | 1mm*0.5mm*0.35mm
SF01011227 |  | 0402电阻 | 5.11K |  | 片式厚膜电阻-5.11kohm/5110-1/16W-±5%-0402 | Res | G:\Library\AD_Library\SCH\01_Basic.SchLib | R0402 | G:\Library\AD_Library\PCB\001-Resistance.PcbLib |  | ±5% | 50V | 1A | 62.5mW | -55℃~+155℃ |  |  | 1mm*0.5mm*0.35mm
SF01011228 |  | 0402电阻 | 5.23K |  | 片式厚膜电阻-5.23kohm/5230-1/16W-±5%-0402 | Res | G:\Library\AD_Library\SCH\01_Basic.SchLib | R0402 | G:\Library\AD_Library\PCB\001-Resistance.PcbLib |  | ±5% | 50V | 1A | 62.5mW | -55℃~+155℃ |  |  | 1mm*0.5mm*0.35mm
SF01011229 |  | 0402电阻 | 5.36K |  | 片式厚膜电阻-5.36kohm/5360-1/16W-±5%-0402 | Res | G:\Library\AD_Library\SCH\01_Basic.SchLib | R0402 | G:\Library\AD_Library\PCB\001-Resistance.PcbLib |  | ±5% | 50V | 1A | 62.5mW | -55℃~+155℃ |  |  | 1mm*0.5mm*0.35mm
SF01011230 |  | 0402电阻 | 5.49K |  | 片式厚膜电阻-5.49kohm/5490-1/16W-±5%-0402 | Res | G:\Library\AD_Library\SCH\01_Basic.SchLib | R0402 | G:\Library\AD_Library\PCB\001-Resistance.PcbLib |  | ±5% | 50V | 1A | 62.5mW | -55℃~+155℃ |  |  | 1mm*0.5mm*0.35mm
SF01011231 |  | 0402电阻 | 5.62K |  | 片式厚膜电阻-5.62kohm/5620-1/16W-±5%-0402 | Res | G:\Library\AD_Library\SCH\01_Basic.SchLib | R0402 | G:\Library\AD_Library\PCB\001-Resistance.PcbLib |  | ±5% | 50V | 1A | 62.5mW | -55℃~+155℃ |  |  | 1mm*0.5mm*0.35mm
SF01011232 |  | 0402电阻 | 5.76K |  | 片式厚膜电阻-5.76kohm/5760-1/16W-±5%-0402 | Res | G:\Library\AD_Library\SCH\01_Basic.SchLib | R0402 | G:\Library\AD_Library\PCB\001-Resistance.PcbLib |  | ±5% | 50V | 1A | 62.5mW | -55℃~+155℃ |  |  | 1mm*0.5mm*0.35mm
SF01011233 |  | 0402电阻 | 5.90K |  | 片式厚膜电阻-5.90kohm/5900-1/16W-±5%-0402 | Res | G:\Library\AD_Library\SCH\01_Basic.SchLib | R0402 | G:\Library\AD_Library\PCB\001-Resistance.PcbLib |  | ±5% | 50V | 1A | 62.5mW | -55℃~+155℃ |  |  | 1mm*0.5mm*0.35mm
SF01011234 |  | 0402电阻 | 6.04K |  | 片式厚膜电阻-6.04kohm/6040-1/16W-±5%-0402 | Res | G:\Library\AD_Library\SCH\01_Basic.SchLib | R0402 | G:\Library\AD_Library\PCB\001-Resistance.PcbLib |  | ±5% | 50V | 1A | 62.5mW | -55℃~+155℃ |  |  | 1mm*0.5mm*0.35mm
SF01011235 |  | 0402电阻 | 6.19K |  | 片式厚膜电阻-6.19kohm/6190-1/16W-±5%-0402 | Res | G:\Library\AD_Library\SCH\01_Basic.SchLib | R0402 | G:\Library\AD_Library\PCB\001-Resistance.PcbLib |  | ±5% | 50V | 1A | 62.5mW | -55℃~+155℃ |  |  | 1mm*0.5mm*0.35mm
SF01011236 |  | 0402电阻 | 6.34K |  | 片式厚膜电阻-6.34kohm/6340-1/16W-±5%-0402 | Res | G:\Library\AD_Library\SCH\01_Basic.SchLib | R0402 | G:\Library\AD_Library\PCB\001-Resistance.PcbLib |  | ±5% | 50V | 1A | 62.5mW | -55℃~+155℃ |  |  | 1mm*0.5mm*0.35mm
SF01011237 |  | 0402电阻 | 6.49K |  | 片式厚膜电阻-6.49kohm/6490-1/16W-±5%-0402 | Res | G:\Library\AD_Library\SCH\01_Basic.SchLib | R0402 | G:\Library\AD_Library\PCB\001-Resistance.PcbLib |  | ±5% | 50V | 1A | 62.5mW | -55℃~+155℃ |  |  | 1mm*0.5mm*0.35mm
SF01011238 |  | 0402电阻 | 6.65K |  | 片式厚膜电阻-6.65kohm/6650-1/16W-±5%-0402 | Res | G:\Library\AD_Library\SCH\01_Basic.SchLib | R0402 | G:\Library\AD_Library\PCB\001-Resistance.PcbLib |  | ±5% | 50V | 1A | 62.5mW | -55℃~+155℃ |  |  | 1mm*0.5mm*0.35mm
SF01011239 |  | 0402电阻 | 6.81K |  | 片式厚膜电阻-6.81kohm/6810-1/16W-±5%-0402 | Res | G:\Library\AD_Library\SCH\01_Basic.SchLib | R0402 | G:\Library\AD_Library\PCB\001-Resistance.PcbLib |  | ±5% | 50V | 1A | 62.5mW | -55℃~+155℃ |  |  | 1mm*0.5mm*0.35mm
SF01011240 |  | 0402电阻 | 6.98K |  | 片式厚膜电阻-6.98kohm/6980-1/16W-±5%-0402 | Res | G:\Library\AD_Library\SCH\01_Basic.SchLib | R0402 | G:\Library\AD_Library\PCB\001-Resistance.PcbLib |  | ±5% | 50V | 1A | 62.5mW | -55℃~+155℃ |  |  | 1mm*0.5mm*0.35mm
SF01011241 |  | 0402电阻 | 7.15K |  | 片式厚膜电阻-7.15kohm/7150-1/16W-±5%-0402 | Res | G:\Library\AD_Library\SCH\01_Basic.SchLib | R0402 | G:\Library\AD_Library\PCB\001-Resistance.PcbLib |  | ±5% | 50V | 1A | 62.5mW | -55℃~+155℃ |  |  | 1mm*0.5mm*0.35mm
SF01011242 |  | 0402电阻 | 7.32K |  | 片式厚膜电阻-7.32kohm/7320-1/16W-±5%-0402 | Res | G:\Library\AD_Library\SCH\01_Basic.SchLib | R0402 | G:\Library\AD_Library\PCB\001-Resistance.PcbLib |  | ±5% | 50V | 1A | 62.5mW | -55℃~+155℃ |  |  | 1mm*0.5mm*0.35mm
SF01011243 |  | 0402电阻 | 7.50K |  | 片式厚膜电阻-7.50kohm/7500-1/16W-±5%-0402 | Res | G:\Library\AD_Library\SCH\01_Basic.SchLib | R0402 | G:\Library\AD_Library\PCB\001-Resistance.PcbLib |  | ±5% | 50V | 1A | 62.5mW | -55℃~+155℃ |  |  | 1mm*0.5mm*0.35mm
SF01011244 |  | 0402电阻 | 7.68K |  | 片式厚膜电阻-7.68kohm/7680-1/16W-±5%-0402 | Res | G:\Library\AD_Library\SCH\01_Basic.SchLib | R0402 | G:\Library\AD_Library\PCB\001-Resistance.PcbLib |  | ±5% | 50V | 1A | 62.5mW | -55℃~+155℃ |  |  | 1mm*0.5mm*0.35mm
SF01011245 |  | 0402电阻 | 7.87K |  | 片式厚膜电阻-7.87kohm/7870-1/16W-±5%-0402 | Res | G:\Library\AD_Library\SCH\01_Basic.SchLib | R0402 | G:\Library\AD_Library\PCB\001-Resistance.PcbLib |  | ±5% | 50V | 1A | 62.5mW | -55℃~+155℃ |  |  | 1mm*0.5mm*0.35mm
SF01011246 |  | 0402电阻 | 8.06K |  | 片式厚膜电阻-8.06kohm/8060-1/16W-±5%-0402 | Res | G:\Library\AD_Library\SCH\01_Basic.SchLib | R0402 | G:\Library\AD_Library\PCB\001-Resistance.PcbLib |  | ±5% | 50V | 1A | 62.5mW | -55℃~+155℃ |  |  | 1mm*0.5mm*0.35mm
SF01011247 |  | 0402电阻 | 8.25K |  | 片式厚膜电阻-8.25kohm/8250-1/16W-±5%-0402 | Res | G:\Library\AD_Library\SCH\01_Basic.SchLib | R0402 | G:\Library\AD_Library\PCB\001-Resistance.PcbLib |  | ±5% | 50V | 1A | 62.5mW | -55℃~+155℃ |  |  | 1mm*0.5mm*0.35mm
SF01011248 |  | 0402电阻 | 8.45K |  | 片式厚膜电阻-8.45kohm/8450-1/16W-±5%-0402 | Res | G:\Library\AD_Library\SCH\01_Basic.SchLib | R0402 | G:\Library\AD_Library\PCB\001-Resistance.PcbLib |  | ±5% | 50V | 1A | 62.5mW | -55℃~+155℃ |  |  | 1mm*0.5mm*0.35mm
SF01011249 |  | 0402电阻 | 8.66K |  | 片式厚膜电阻-8.66kohm/8660-1/16W-±5%-0402 | Res | G:\Library\AD_Library\SCH\01_Basic.SchLib | R0402 | G:\Library\AD_Library\PCB\001-Resistance.PcbLib |  | ±5% | 50V | 1A | 62.5mW | -55℃~+155℃ |  |  | 1mm*0.5mm*0.35mm
SF01011250 |  | 0402电阻 | 8.87K |  | 片式厚膜电阻-8.87kohm/8870-1/16W-±5%-0402 | Res | G:\Library\AD_Library\SCH\01_Basic.SchLib | R0402 | G:\Library\AD_Library\PCB\001-Resistance.PcbLib |  | ±5% | 50V | 1A | 62.5mW | -55℃~+155℃ |  |  | 1mm*0.5mm*0.35mm
SF01011251 |  | 0402电阻 | 9.09K |  | 片式厚膜电阻-9.09kohm/9090-1/16W-±5%-0402 | Res | G:\Library\AD_Library\SCH\01_Basic.SchLib | R0402 | G:\Library\AD_Library\PCB\001-Resistance.PcbLib |  | ±5% | 50V | 1A | 62.5mW | -55℃~+155℃ |  |  | 1mm*0.5mm*0.35mm
SF01011252 |  | 0402电阻 | 9.31K |  | 片式厚膜电阻-9.31kohm/9310-1/16W-±5%-0402 | Res | G:\Library\AD_Library\SCH\01_Basic.SchLib | R0402 | G:\Library\AD_Library\PCB\001-Resistance.PcbLib |  | ±5% | 50V | 1A | 62.5mW | -55℃~+155℃ |  |  | 1mm*0.5mm*0.35mm
SF01011253 |  | 0402电阻 | 9.53K |  | 片式厚膜电阻-9.53kohm/9530-1/16W-±5%-0402 | Res | G:\Library\AD_Library\SCH\01_Basic.SchLib | R0402 | G:\Library\AD_Library\PCB\001-Resistance.PcbLib |  | ±5% | 50V | 1A | 62.5mW | -55℃~+155℃ |  |  | 1mm*0.5mm*0.35mm
SF01011254 |  | 0402电阻 | 9.76K |  | 片式厚膜电阻-9.76kohm/9760-1/16W-±5%-0402 | Res | G:\Library\AD_Library\SCH\01_Basic.SchLib | R0402 | G:\Library\AD_Library\PCB\001-Resistance.PcbLib |  | ±5% | 50V | 1A | 62.5mW | -55℃~+155℃ |  |  | 1mm*0.5mm*0.35mm
SF01011255 |  | 0402电阻 | 10.0K |  | 片式厚膜电阻-10.0kohm/10000-1/16W-±5%-0402 | Res | G:\Library\AD_Library\SCH\01_Basic.SchLib | R0402 | G:\Library\AD_Library\PCB\001-Resistance.PcbLib |  | ±5% | 50V | 1A | 62.5mW | -55℃~+155℃ |  |  | 1mm*0.5mm*0.35mm
SF01011256 |  | 0402电阻 | 10.2K |  | 片式厚膜电阻-10.2kohm/10200-1/16W-±5%-0402 | Res | G:\Library\AD_Library\SCH\01_Basic.SchLib | R0402 | G:\Library\AD_Library\PCB\001-Resistance.PcbLib |  | ±5% | 50V | 1A | 62.5mW | -55℃~+155℃ |  |  | 1mm*0.5mm*0.35mm
SF01011257 |  | 0402电阻 | 10.5K |  | 片式厚膜电阻-10.5kohm/10500-1/16W-±5%-0402 | Res | G:\Library\AD_Library\SCH\01_Basic.SchLib | R0402 | G:\Library\AD_Library\PCB\001-Resistance.PcbLib |  | ±5% | 50V | 1A | 62.5mW | -55℃~+155℃ |  |  | 1mm*0.5mm*0.35mm
SF01011258 |  | 0402电阻 | 10.7K |  | 片式厚膜电阻-10.7kohm/10700-1/16W-±5%-0402 | Res | G:\Library\AD_Library\SCH\01_Basic.SchLib | R0402 | G:\Library\AD_Library\PCB\001-Resistance.PcbLib |  | ±5% | 50V | 1A | 62.5mW | -55℃~+155℃ |  |  | 1mm*0.5mm*0.35mm
SF01011259 |  | 0402电阻 | 11.0K |  | 片式厚膜电阻-11.0kohm/11000-1/16W-±5%-0402 | Res | G:\Library\AD_Library\SCH\01_Basic.SchLib | R0402 | G:\Library\AD_Library\PCB\001-Resistance.PcbLib |  | ±5% | 50V | 1A | 62.5mW | -55℃~+155℃ |  |  | 1mm*0.5mm*0.35mm
SF01011260 |  | 0402电阻 | 11.3K |  | 片式厚膜电阻-11.3kohm/11300-1/16W-±5%-0402 | Res | G:\Library\AD_Library\SCH\01_Basic.SchLib | R0402 | G:\Library\AD_Library\PCB\001-Resistance.PcbLib |  | ±5% | 50V | 1A | 62.5mW | -55℃~+155℃ |  |  | 1mm*0.5mm*0.35mm
SF01011261 |  | 0402电阻 | 11.5K |  | 片式厚膜电阻-11.5kohm/11500-1/16W-±5%-0402 | Res | G:\Library\AD_Library\SCH\01_Basic.SchLib | R0402 | G:\Library\AD_Library\PCB\001-Resistance.PcbLib |  | ±5% | 50V | 1A | 62.5mW | -55℃~+155℃ |  |  | 1mm*0.5mm*0.35mm
SF01011262 |  | 0402电阻 | 11.8K |  | 片式厚膜电阻-11.8kohm/11800-1/16W-±5%-0402 | Res | G:\Library\AD_Library\SCH\01_Basic.SchLib | R0402 | G:\Library\AD_Library\PCB\001-Resistance.PcbLib |  | ±5% | 50V | 1A | 62.5mW | -55℃~+155℃ |  |  | 1mm*0.5mm*0.35mm
SF01011263 |  | 0402电阻 | 12.1K |  | 片式厚膜电阻-12.1kohm/12100-1/16W-±5%-0402 | Res | G:\Library\AD_Library\SCH\01_Basic.SchLib | R0402 | G:\Library\AD_Library\PCB\001-Resistance.PcbLib |  | ±5% | 50V | 1A | 62.5mW | -55℃~+155℃ |  |  | 1mm*0.5mm*0.35mm
SF01011264 |  | 0402电阻 | 12.4K |  | 片式厚膜电阻-12.4kohm/12400-1/16W-±5%-0402 | Res | G:\Library\AD_Library\SCH\01_Basic.SchLib | R0402 | G:\Library\AD_Library\PCB\001-Resistance.PcbLib |  | ±5% | 50V | 1A | 62.5mW | -55℃~+155℃ |  |  | 1mm*0.5mm*0.35mm
SF01011265 |  | 0402电阻 | 12.7K |  | 片式厚膜电阻-12.7kohm/12700-1/16W-±5%-0402 | Res | G:\Library\AD_Library\SCH\01_Basic.SchLib | R0402 | G:\Library\AD_Library\PCB\001-Resistance.PcbLib |  | ±5% | 50V | 1A | 62.5mW | -55℃~+155℃ |  |  | 1mm*0.5mm*0.35mm
SF01011266 |  | 0402电阻 | 13.0K |  | 片式厚膜电阻-13.0kohm/13000-1/16W-±5%-0402 | Res | G:\Library\AD_Library\SCH\01_Basic.SchLib | R0402 | G:\Library\AD_Library\PCB\001-Resistance.PcbLib |  | ±5% | 50V | 1A | 62.5mW | -55℃~+155℃ |  |  | 1mm*0.5mm*0.35mm
SF01011267 |  | 0402电阻 | 13.3K |  | 片式厚膜电阻-13.3kohm/13300-1/16W-±5%-0402 | Res | G:\Library\AD_Library\SCH\01_Basic.SchLib | R0402 | G:\Library\AD_Library\PCB\001-Resistance.PcbLib |  | ±5% | 50V | 1A | 62.5mW | -55℃~+155℃ |  |  | 1mm*0.5mm*0.35mm
SF01011268 |  | 0402电阻 | 13.7K |  | 片式厚膜电阻-13.7kohm/13700-1/16W-±5%-0402 | Res | G:\Library\AD_Library\SCH\01_Basic.SchLib | R0402 | G:\Library\AD_Library\PCB\001-Resistance.PcbLib |  | ±5% | 50V | 1A | 62.5mW | -55℃~+155℃ |  |  | 1mm*0.5mm*0.35mm
SF01011269 |  | 0402电阻 | 14.0K |  | 片式厚膜电阻-14.0kohm/14000-1/16W-±5%-0402 | Res | G:\Library\AD_Library\SCH\01_Basic.SchLib | R0402 | G:\Library\AD_Library\PCB\001-Resistance.PcbLib |  | ±5% | 50V | 1A | 62.5mW | -55℃~+155℃ |  |  | 1mm*0.5mm*0.35mm
SF01011270 |  | 0402电阻 | 14.3K |  | 片式厚膜电阻-14.3kohm/14300-1/16W-±5%-0402 | Res | G:\Library\AD_Library\SCH\01_Basic.SchLib | R0402 | G:\Library\AD_Library\PCB\001-Resistance.PcbLib |  | ±5% | 50V | 1A | 62.5mW | -55℃~+155℃ |  |  | 1mm*0.5mm*0.35mm
SF01011271 |  | 0402电阻 | 14.7K |  | 片式厚膜电阻-14.7kohm/14700-1/16W-±5%-0402 | Res | G:\Library\AD_Library\SCH\01_Basic.SchLib | R0402 | G:\Library\AD_Library\PCB\001-Resistance.PcbLib |  | ±5% | 50V | 1A | 62.5mW | -55℃~+155℃ |  |  | 1mm*0.5mm*0.35mm
SF01011272 |  | 0402电阻 | 15.0K |  | 片式厚膜电阻-15.0kohm/15000-1/16W-±5%-0402 | Res | G:\Library\AD_Library\SCH\01_Basic.SchLib | R0402 | G:\Library\AD_Library\PCB\001-Resistance.PcbLib |  | ±5% | 50V | 1A | 62.5mW | -55℃~+155℃ |  |  | 1mm*0.5mm*0.35mm
SF01011273 |  | 0402电阻 | 15.4K |  | 片式厚膜电阻-15.4kohm/15400-1/16W-±5%-0402 | Res | G:\Library\AD_Library\SCH\01_Basic.SchLib | R0402 | G:\Library\AD_Library\PCB\001-Resistance.PcbLib |  | ±5% | 50V | 1A | 62.5mW | -55℃~+155℃ |  |  | 1mm*0.5mm*0.35mm
SF01011274 |  | 0402电阻 | 15.8K |  | 片式厚膜电阻-15.8kohm/15800-1/16W-±5%-0402 | Res | G:\Library\AD_Library\SCH\01_Basic.SchLib | R0402 | G:\Library\AD_Library\PCB\001-Resistance.PcbLib |  | ±5% | 50V | 1A | 62.5mW | -55℃~+155℃ |  |  | 1mm*0.5mm*0.35mm
SF01011275 |  | 0402电阻 | 16.2K |  | 片式厚膜电阻-16.2kohm/16200-1/16W-±5%-0402 | Res | G:\Library\AD_Library\SCH\01_Basic.SchLib | R0402 | G:\Library\AD_Library\PCB\001-Resistance.PcbLib |  | ±5% | 50V | 1A | 62.5mW | -55℃~+155℃ |  |  | 1mm*0.5mm*0.35mm
SF01011276 |  | 0402电阻 | 16.5K |  | 片式厚膜电阻-16.5kohm/16500-1/16W-±5%-0402 | Res | G:\Library\AD_Library\SCH\01_Basic.SchLib | R0402 | G:\Library\AD_Library\PCB\001-Resistance.PcbLib |  | ±5% | 50V | 1A | 62.5mW | -55℃~+155℃ |  |  | 1mm*0.5mm*0.35mm
SF01011277 |  | 0402电阻 | 16.9K |  | 片式厚膜电阻-16.9kohm/16900-1/16W-±5%-0402 | Res | G:\Library\AD_Library\SCH\01_Basic.SchLib | R0402 | G:\Library\AD_Library\PCB\001-Resistance.PcbLib |  | ±5% | 50V | 1A | 62.5mW | -55℃~+155℃ |  |  | 1mm*0.5mm*0.35mm
SF01011278 |  | 0402电阻 | 17.4K |  | 片式厚膜电阻-17.4kohm/17400-1/16W-±5%-0402 | Res | G:\Library\AD_Library\SCH\01_Basic.SchLib | R0402 | G:\Library\AD_Library\PCB\001-Resistance.PcbLib |  | ±5% | 50V | 1A | 62.5mW | -55℃~+155℃ |  |  | 1mm*0.5mm*0.35mm
SF01011279 |  | 0402电阻 | 17.8K |  | 片式厚膜电阻-17.8kohm/17800-1/16W-±5%-0402 | Res | G:\Library\AD_Library\SCH\01_Basic.SchLib | R0402 | G:\Library\AD_Library\PCB\001-Resistance.PcbLib |  | ±5% | 50V | 1A | 62.5mW | -55℃~+155℃ |  |  | 1mm*0.5mm*0.35mm
SF01011280 |  | 0402电阻 | 18.2K |  | 片式厚膜电阻-18.2kohm/18200-1/16W-±5%-0402 | Res | G:\Library\AD_Library\SCH\01_Basic.SchLib | R0402 | G:\Library\AD_Library\PCB\001-Resistance.PcbLib |  | ±5% | 50V | 1A | 62.5mW | -55℃~+155℃ |  |  | 1mm*0.5mm*0.35mm
SF01011281 |  | 0402电阻 | 18.7K |  | 片式厚膜电阻-18.7kohm/18700-1/16W-±5%-0402 | Res | G:\Library\AD_Library\SCH\01_Basic.SchLib | R0402 | G:\Library\AD_Library\PCB\001-Resistance.PcbLib |  | ±5% | 50V | 1A | 62.5mW | -55℃~+155℃ |  |  | 1mm*0.5mm*0.35mm
SF01011282 |  | 0402电阻 | 19.1K |  | 片式厚膜电阻-19.1kohm/19100-1/16W-±5%-0402 | Res | G:\Library\AD_Library\SCH\01_Basic.SchLib | R0402 | G:\Library\AD_Library\PCB\001-Resistance.PcbLib |  | ±5% | 50V | 1A | 62.5mW | -55℃~+155℃ |  |  | 1mm*0.5mm*0.35mm
SF01011283 |  | 0402电阻 | 19.6K |  | 片式厚膜电阻-19.6kohm/19600-1/16W-±5%-0402 | Res | G:\Library\AD_Library\SCH\01_Basic.SchLib | R0402 | G:\Library\AD_Library\PCB\001-Resistance.PcbLib |  | ±5% | 50V | 1A | 62.5mW | -55℃~+155℃ |  |  | 1mm*0.5mm*0.35mm
SF01011284 |  | 0402电阻 | 20.0K |  | 片式厚膜电阻-20.0kohm/20000-1/16W-±5%-0402 | Res | G:\Library\AD_Library\SCH\01_Basic.SchLib | R0402 | G:\Library\AD_Library\PCB\001-Resistance.PcbLib |  | ±5% | 50V | 1A | 62.5mW | -55℃~+155℃ |  |  | 1mm*0.5mm*0.35mm
SF01011285 |  | 0402电阻 | 20.5K |  | 片式厚膜电阻-20.5kohm/20500-1/16W-±5%-0402 | Res | G:\Library\AD_Library\SCH\01_Basic.SchLib | R0402 | G:\Library\AD_Library\PCB\001-Resistance.PcbLib |  | ±5% | 50V | 1A | 62.5mW | -55℃~+155℃ |  |  | 1mm*0.5mm*0.35mm
SF01011286 |  | 0402电阻 | 21.0K |  | 片式厚膜电阻-21.0kohm/21000-1/16W-±5%-0402 | Res | G:\Library\AD_Library\SCH\01_Basic.SchLib | R0402 | G:\Library\AD_Library\PCB\001-Resistance.PcbLib |  | ±5% | 50V | 1A | 62.5mW | -55℃~+155℃ |  |  | 1mm*0.5mm*0.35mm
SF01011287 |  | 0402电阻 | 21.5K |  | 片式厚膜电阻-21.5kohm/21500-1/16W-±5%-0402 | Res | G:\Library\AD_Library\SCH\01_Basic.SchLib | R0402 | G:\Library\AD_Library\PCB\001-Resistance.PcbLib |  | ±5% | 50V | 1A | 62.5mW | -55℃~+155℃ |  |  | 1mm*0.5mm*0.35mm
SF01011288 |  | 0402电阻 | 22.1K |  | 片式厚膜电阻-22.1kohm/22100-1/16W-±5%-0402 | Res | G:\Library\AD_Library\SCH\01_Basic.SchLib | R0402 | G:\Library\AD_Library\PCB\001-Resistance.PcbLib |  | ±5% | 50V | 1A | 62.5mW | -55℃~+155℃ |  |  | 1mm*0.5mm*0.35mm
SF01011289 |  | 0402电阻 | 22.6K |  | 片式厚膜电阻-22.6kohm/22600-1/16W-±5%-0402 | Res | G:\Library\AD_Library\SCH\01_Basic.SchLib | R0402 | G:\Library\AD_Library\PCB\001-Resistance.PcbLib |  | ±5% | 50V | 1A | 62.5mW | -55℃~+155℃ |  |  | 1mm*0.5mm*0.35mm
SF01011290 |  | 0402电阻 | 23.2K |  | 片式厚膜电阻-23.2kohm/23200-1/16W-±5%-0402 | Res | G:\Library\AD_Library\SCH\01_Basic.SchLib | R0402 | G:\Library\AD_Library\PCB\001-Resistance.PcbLib |  | ±5% | 50V | 1A | 62.5mW | -55℃~+155℃ |  |  | 1mm*0.5mm*0.35mm
SF01011291 |  | 0402电阻 | 23.7K |  | 片式厚膜电阻-23.7kohm/23700-1/16W-±5%-0402 | Res | G:\Library\AD_Library\SCH\01_Basic.SchLib | R0402 | G:\Library\AD_Library\PCB\001-Resistance.PcbLib |  | ±5% | 50V | 1A | 62.5mW | -55℃~+155℃ |  |  | 1mm*0.5mm*0.35mm
SF01011292 |  | 0402电阻 | 24.3K |  | 片式厚膜电阻-24.3kohm/24300-1/16W-±5%-0402 | Res | G:\Library\AD_Library\SCH\01_Basic.SchLib | R0402 | G:\Library\AD_Library\PCB\001-Resistance.PcbLib |  | ±5% | 50V | 1A | 62.5mW | -55℃~+155℃ |  |  | 1mm*0.5mm*0.35mm
SF01011293 |  | 0402电阻 | 24.9K |  | 片式厚膜电阻-24.9kohm/24900-1/16W-±5%-0402 | Res | G:\Library\AD_Library\SCH\01_Basic.SchLib | R0402 | G:\Library\AD_Library\PCB\001-Resistance.PcbLib |  | ±5% | 50V | 1A | 62.5mW | -55℃~+155℃ |  |  | 1mm*0.5mm*0.35mm
SF01011294 |  | 0402电阻 | 25.5K |  | 片式厚膜电阻-25.5kohm/25500-1/16W-±5%-0402 | Res | G:\Library\AD_Library\SCH\01_Basic.SchLib | R0402 | G:\Library\AD_Library\PCB\001-Resistance.PcbLib |  | ±5% | 50V | 1A | 62.5mW | -55℃~+155℃ |  |  | 1mm*0.5mm*0.35mm
SF01011295 |  | 0402电阻 | 26.1K |  | 片式厚膜电阻-26.1kohm/26100-1/16W-±5%-0402 | Res | G:\Library\AD_Library\SCH\01_Basic.SchLib | R0402 | G:\Library\AD_Library\PCB\001-Resistance.PcbLib |  | ±5% | 50V | 1A | 62.5mW | -55℃~+155℃ |  |  | 1mm*0.5mm*0.35mm
SF01011296 |  | 0402电阻 | 26.7K |  | 片式厚膜电阻-26.7kohm/26700-1/16W-±5%-0402 | Res | G:\Library\AD_Library\SCH\01_Basic.SchLib | R0402 | G:\Library\AD_Library\PCB\001-Resistance.PcbLib |  | ±5% | 50V | 1A | 62.5mW | -55℃~+155℃ |  |  | 1mm*0.5mm*0.35mm
SF01011297 |  | 0402电阻 | 27.4K |  | 片式厚膜电阻-27.4kohm/27400-1/16W-±5%-0402 | Res | G:\Library\AD_Library\SCH\01_Basic.SchLib | R0402 | G:\Library\AD_Library\PCB\001-Resistance.PcbLib |  | ±5% | 50V | 1A | 62.5mW | -55℃~+155℃ |  |  | 1mm*0.5mm*0.35mm
SF01011298 |  | 0402电阻 | 28.0K |  | 片式厚膜电阻-28.0kohm/28000-1/16W-±5%-0402 | Res | G:\Library\AD_Library\SCH\01_Basic.SchLib | R0402 | G:\Library\AD_Library\PCB\001-Resistance.PcbLib |  | ±5% | 50V | 1A | 62.5mW | -55℃~+155℃ |  |  | 1mm*0.5mm*0.35mm
SF01011299 |  | 0402电阻 | 28.7K |  | 片式厚膜电阻-28.7kohm/28700-1/16W-±5%-0402 | Res | G:\Library\AD_Library\SCH\01_Basic.SchLib | R0402 | G:\Library\AD_Library\PCB\001-Resistance.PcbLib |  | ±5% | 50V | 1A | 62.5mW | -55℃~+155℃ |  |  | 1mm*0.5mm*0.35mm
SF01011300 |  | 0402电阻 | 29.4K |  | 片式厚膜电阻-29.4kohm/29400-1/16W-±5%-0402 | Res | G:\Library\AD_Library\SCH\01_Basic.SchLib | R0402 | G:\Library\AD_Library\PCB\001-Resistance.PcbLib |  | ±5% | 50V | 1A | 62.5mW | -55℃~+155℃ |  |  | 1mm*0.5mm*0.35mm
SF01011301 |  | 0402电阻 | 30.1K |  | 片式厚膜电阻-30.1kohm/30100-1/16W-±5%-0402 | Res | G:\Library\AD_Library\SCH\01_Basic.SchLib | R0402 | G:\Library\AD_Library\PCB\001-Resistance.PcbLib |  | ±5% | 50V | 1A | 62.5mW | -55℃~+155℃ |  |  | 1mm*0.5mm*0.35mm
SF01011302 |  | 0402电阻 | 30.9K |  | 片式厚膜电阻-30.9kohm/30900-1/16W-±5%-0402 | Res | G:\Library\AD_Library\SCH\01_Basic.SchLib | R0402 | G:\Library\AD_Library\PCB\001-Resistance.PcbLib |  | ±5% | 50V | 1A | 62.5mW | -55℃~+155℃ |  |  | 1mm*0.5mm*0.35mm
SF01011303 |  | 0402电阻 | 31.6K |  | 片式厚膜电阻-31.6kohm/31600-1/16W-±5%-0402 | Res | G:\Library\AD_Library\SCH\01_Basic.SchLib | R0402 | G:\Library\AD_Library\PCB\001-Resistance.PcbLib |  | ±5% | 50V | 1A | 62.5mW | -55℃~+155℃ |  |  | 1mm*0.5mm*0.35mm
SF01011304 |  | 0402电阻 | 32.4K |  | 片式厚膜电阻-32.4kohm/32400-1/16W-±5%-0402 | Res | G:\Library\AD_Library\SCH\01_Basic.SchLib | R0402 | G:\Library\AD_Library\PCB\001-Resistance.PcbLib |  | ±5% | 50V | 1A | 62.5mW | -55℃~+155℃ |  |  | 1mm*0.5mm*0.35mm
SF01011305 |  | 0402电阻 | 33.2K |  | 片式厚膜电阻-33.2kohm/33200-1/16W-±5%-0402 | Res | G:\Library\AD_Library\SCH\01_Basic.SchLib | R0402 | G:\Library\AD_Library\PCB\001-Resistance.PcbLib |  | ±5% | 50V | 1A | 62.5mW | -55℃~+155℃ |  |  | 1mm*0.5mm*0.35mm
SF01011306 |  | 0402电阻 | 34.0K |  | 片式厚膜电阻-34.0kohm/34000-1/16W-±5%-0402 | Res | G:\Library\AD_Library\SCH\01_Basic.SchLib | R0402 | G:\Library\AD_Library\PCB\001-Resistance.PcbLib |  | ±5% | 50V | 1A | 62.5mW | -55℃~+155℃ |  |  | 1mm*0.5mm*0.35mm
SF01011307 |  | 0402电阻 | 34.8K |  | 片式厚膜电阻-34.8kohm/34800-1/16W-±5%-0402 | Res | G:\Library\AD_Library\SCH\01_Basic.SchLib | R0402 | G:\Library\AD_Library\PCB\001-Resistance.PcbLib |  | ±5% | 50V | 1A | 62.5mW | -55℃~+155℃ |  |  | 1mm*0.5mm*0.35mm
SF01011308 |  | 0402电阻 | 35.7K |  | 片式厚膜电阻-35.7kohm/35700-1/16W-±5%-0402 | Res | G:\Library\AD_Library\SCH\01_Basic.SchLib | R0402 | G:\Library\AD_Library\PCB\001-Resistance.PcbLib |  | ±5% | 50V | 1A | 62.5mW | -55℃~+155℃ |  |  | 1mm*0.5mm*0.35mm
SF01011309 |  | 0402电阻 | 36.5K |  | 片式厚膜电阻-36.5kohm/36500-1/16W-±5%-0402 | Res | G:\Library\AD_Library\SCH\01_Basic.SchLib | R0402 | G:\Library\AD_Library\PCB\001-Resistance.PcbLib |  | ±5% | 50V | 1A | 62.5mW | -55℃~+155℃ |  |  | 1mm*0.5mm*0.35mm
SF01011310 |  | 0402电阻 | 37.4K |  | 片式厚膜电阻-37.4kohm/37400-1/16W-±5%-0402 | Res | G:\Library\AD_Library\SCH\01_Basic.SchLib | R0402 | G:\Library\AD_Library\PCB\001-Resistance.PcbLib |  | ±5% | 50V | 1A | 62.5mW | -55℃~+155℃ |  |  | 1mm*0.5mm*0.35mm
SF01011311 |  | 0402电阻 | 38.3K |  | 片式厚膜电阻-38.3kohm/38300-1/16W-±5%-0402 | Res | G:\Library\AD_Library\SCH\01_Basic.SchLib | R0402 | G:\Library\AD_Library\PCB\001-Resistance.PcbLib |  | ±5% | 50V | 1A | 62.5mW | -55℃~+155℃ |  |  | 1mm*0.5mm*0.35mm
SF01011312 |  | 0402电阻 | 39.2K |  | 片式厚膜电阻-39.2kohm/39200-1/16W-±5%-0402 | Res | G:\Library\AD_Library\SCH\01_Basic.SchLib | R0402 | G:\Library\AD_Library\PCB\001-Resistance.PcbLib |  | ±5% | 50V | 1A | 62.5mW | -55℃~+155℃ |  |  | 1mm*0.5mm*0.35mm
SF01011313 |  | 0402电阻 | 40.2K |  | 片式厚膜电阻-40.2kohm/40200-1/16W-±5%-0402 | Res | G:\Library\AD_Library\SCH\01_Basic.SchLib | R0402 | G:\Library\AD_Library\PCB\001-Resistance.PcbLib |  | ±5% | 50V | 1A | 62.5mW | -55℃~+155℃ |  |  | 1mm*0.5mm*0.35mm
SF01011314 |  | 0402电阻 | 41.2K |  | 片式厚膜电阻-41.2kohm/41200-1/16W-±5%-0402 | Res | G:\Library\AD_Library\SCH\01_Basic.SchLib | R0402 | G:\Library\AD_Library\PCB\001-Resistance.PcbLib |  | ±5% | 50V | 1A | 62.5mW | -55℃~+155℃ |  |  | 1mm*0.5mm*0.35mm
SF01011315 |  | 0402电阻 | 42.2K |  | 片式厚膜电阻-42.2kohm/42200-1/16W-±5%-0402 | Res | G:\Library\AD_Library\SCH\01_Basic.SchLib | R0402 | G:\Library\AD_Library\PCB\001-Resistance.PcbLib |  | ±5% | 50V | 1A | 62.5mW | -55℃~+155℃ |  |  | 1mm*0.5mm*0.35mm
SF01011316 |  | 0402电阻 | 43.2K |  | 片式厚膜电阻-43.2kohm/43200-1/16W-±5%-0402 | Res | G:\Library\AD_Library\SCH\01_Basic.SchLib | R0402 | G:\Library\AD_Library\PCB\001-Resistance.PcbLib |  | ±5% | 50V | 1A | 62.5mW | -55℃~+155℃ |  |  | 1mm*0.5mm*0.35mm
SF01011317 |  | 0402电阻 | 44.2K |  | 片式厚膜电阻-44.2kohm/44200-1/16W-±5%-0402 | Res | G:\Library\AD_Library\SCH\01_Basic.SchLib | R0402 | G:\Library\AD_Library\PCB\001-Resistance.PcbLib |  | ±5% | 50V | 1A | 62.5mW | -55℃~+155℃ |  |  | 1mm*0.5mm*0.35mm
SF01011318 |  | 0402电阻 | 45.3K |  | 片式厚膜电阻-45.3kohm/45300-1/16W-±5%-0402 | Res | G:\Library\AD_Library\SCH\01_Basic.SchLib | R0402 | G:\Library\AD_Library\PCB\001-Resistance.PcbLib |  | ±5% | 50V | 1A | 62.5mW | -55℃~+155℃ |  |  | 1mm*0.5mm*0.35mm
SF01011319 |  | 0402电阻 | 46.4K |  | 片式厚膜电阻-46.4kohm/46400-1/16W-±5%-0402 | Res | G:\Library\AD_Library\SCH\01_Basic.SchLib | R0402 | G:\Library\AD_Library\PCB\001-Resistance.PcbLib |  | ±5% | 50V | 1A | 62.5mW | -55℃~+155℃ |  |  | 1mm*0.5mm*0.35mm
SF01011320 |  | 0402电阻 | 47.5K |  | 片式厚膜电阻-47.5kohm/47500-1/16W-±5%-0402 | Res | G:\Library\AD_Library\SCH\01_Basic.SchLib | R0402 | G:\Library\AD_Library\PCB\001-Resistance.PcbLib |  | ±5% | 50V | 1A | 62.5mW | -55℃~+155℃ |  |  | 1mm*0.5mm*0.35mm
SF01011321 |  | 0402电阻 | 48.7K |  | 片式厚膜电阻-48.7kohm/48700-1/16W-±5%-0402 | Res | G:\Library\AD_Library\SCH\01_Basic.SchLib | R0402 | G:\Library\AD_Library\PCB\001-Resistance.PcbLib |  | ±5% | 50V | 1A | 62.5mW | -55℃~+155℃ |  |  | 1mm*0.5mm*0.35mm
SF01011322 |  | 0402电阻 | 49.9K |  | 片式厚膜电阻-49.9kohm/49900-1/16W-±5%-0402 | Res | G:\Library\AD_Library\SCH\01_Basic.SchLib | R0402 | G:\Library\AD_Library\PCB\001-Resistance.PcbLib |  | ±5% | 50V | 1A | 62.5mW | -55℃~+155℃ |  |  | 1mm*0.5mm*0.35mm
SF01011323 |  | 0402电阻 | 51.1K |  | 片式厚膜电阻-51.1kohm/51100-1/16W-±5%-0402 | Res | G:\Library\AD_Library\SCH\01_Basic.SchLib | R0402 | G:\Library\AD_Library\PCB\001-Resistance.PcbLib |  | ±5% | 50V | 1A | 62.5mW | -55℃~+155℃ |  |  | 1mm*0.5mm*0.35mm
SF01011324 |  | 0402电阻 | 52.3K |  | 片式厚膜电阻-52.3kohm/52300-1/16W-±5%-0402 | Res | G:\Library\AD_Library\SCH\01_Basic.SchLib | R0402 | G:\Library\AD_Library\PCB\001-Resistance.PcbLib |  | ±5% | 50V | 1A | 62.5mW | -55℃~+155℃ |  |  | 1mm*0.5mm*0.35mm
SF01011325 |  | 0402电阻 | 53.6K |  | 片式厚膜电阻-53.6kohm/53600-1/16W-±5%-0402 | Res | G:\Library\AD_Library\SCH\01_Basic.SchLib | R0402 | G:\Library\AD_Library\PCB\001-Resistance.PcbLib |  | ±5% | 50V | 1A | 62.5mW | -55℃~+155℃ |  |  | 1mm*0.5mm*0.35mm
SF01011326 |  | 0402电阻 | 54.9K |  | 片式厚膜电阻-54.9kohm/54900-1/16W-±5%-0402 | Res | G:\Library\AD_Library\SCH\01_Basic.SchLib | R0402 | G:\Library\AD_Library\PCB\001-Resistance.PcbLib |  | ±5% | 50V | 1A | 62.5mW | -55℃~+155℃ |  |  | 1mm*0.5mm*0.35mm
SF01011327 |  | 0402电阻 | 56.2K |  | 片式厚膜电阻-56.2kohm/56200-1/16W-±5%-0402 | Res | G:\Library\AD_Library\SCH\01_Basic.SchLib | R0402 | G:\Library\AD_Library\PCB\001-Resistance.PcbLib |  | ±5% | 50V | 1A | 62.5mW | -55℃~+155℃ |  |  | 1mm*0.5mm*0.35mm
SF01011328 |  | 0402电阻 | 57.6K |  | 片式厚膜电阻-57.6kohm/57600-1/16W-±5%-0402 | Res | G:\Library\AD_Library\SCH\01_Basic.SchLib | R0402 | G:\Library\AD_Library\PCB\001-Resistance.PcbLib |  | ±5% | 50V | 1A | 62.5mW | -55℃~+155℃ |  |  | 1mm*0.5mm*0.35mm
SF01011329 |  | 0402电阻 | 59.0K |  | 片式厚膜电阻-59.0kohm/59000-1/16W-±5%-0402 | Res | G:\Library\AD_Library\SCH\01_Basic.SchLib | R0402 | G:\Library\AD_Library\PCB\001-Resistance.PcbLib |  | ±5% | 50V | 1A | 62.5mW | -55℃~+155℃ |  |  | 1mm*0.5mm*0.35mm
SF01011330 |  | 0402电阻 | 60.4K |  | 片式厚膜电阻-60.4kohm/60400-1/16W-±5%-0402 | Res | G:\Library\AD_Library\SCH\01_Basic.SchLib | R0402 | G:\Library\AD_Library\PCB\001-Resistance.PcbLib |  | ±5% | 50V | 1A | 62.5mW | -55℃~+155℃ |  |  | 1mm*0.5mm*0.35mm
SF01011331 |  | 0402电阻 | 61.9K |  | 片式厚膜电阻-61.9kohm/61900-1/16W-±5%-0402 | Res | G:\Library\AD_Library\SCH\01_Basic.SchLib | R0402 | G:\Library\AD_Library\PCB\001-Resistance.PcbLib |  | ±5% | 50V | 1A | 62.5mW | -55℃~+155℃ |  |  | 1mm*0.5mm*0.35mm
SF01011332 |  | 0402电阻 | 63.4K |  | 片式厚膜电阻-63.4kohm/63400-1/16W-±5%-0402 | Res | G:\Library\AD_Library\SCH\01_Basic.SchLib | R0402 | G:\Library\AD_Library\PCB\001-Resistance.PcbLib |  | ±5% | 50V | 1A | 62.5mW | -55℃~+155℃ |  |  | 1mm*0.5mm*0.35mm
SF01011333 |  | 0402电阻 | 64.9K |  | 片式厚膜电阻-64.9kohm/64900-1/16W-±5%-0402 | Res | G:\Library\AD_Library\SCH\01_Basic.SchLib | R0402 | G:\Library\AD_Library\PCB\001-Resistance.PcbLib |  | ±5% | 50V | 1A | 62.5mW | -55℃~+155℃ |  |  | 1mm*0.5mm*0.35mm
SF01011334 |  | 0402电阻 | 66.5K |  | 片式厚膜电阻-66.5kohm/66500-1/16W-±5%-0402 | Res | G:\Library\AD_Library\SCH\01_Basic.SchLib | R0402 | G:\Library\AD_Library\PCB\001-Resistance.PcbLib |  | ±5% | 50V | 1A | 62.5mW | -55℃~+155℃ |  |  | 1mm*0.5mm*0.35mm
SF01011335 |  | 0402电阻 | 68.1K |  | 片式厚膜电阻-68.1kohm/68100-1/16W-±5%-0402 | Res | G:\Library\AD_Library\SCH\01_Basic.SchLib | R0402 | G:\Library\AD_Library\PCB\001-Resistance.PcbLib |  | ±5% | 50V | 1A | 62.5mW | -55℃~+155℃ |  |  | 1mm*0.5mm*0.35mm
SF01011336 |  | 0402电阻 | 69.8K |  | 片式厚膜电阻-69.8kohm/69800-1/16W-±5%-0402 | Res | G:\Library\AD_Library\SCH\01_Basic.SchLib | R0402 | G:\Library\AD_Library\PCB\001-Resistance.PcbLib |  | ±5% | 50V | 1A | 62.5mW | -55℃~+155℃ |  |  | 1mm*0.5mm*0.35mm
SF01011337 |  | 0402电阻 | 71.5K |  | 片式厚膜电阻-71.5kohm/71500-1/16W-±5%-0402 | Res | G:\Library\AD_Library\SCH\01_Basic.SchLib | R0402 | G:\Library\AD_Library\PCB\001-Resistance.PcbLib |  | ±5% | 50V | 1A | 62.5mW | -55℃~+155℃ |  |  | 1mm*0.5mm*0.35mm
SF01011338 |  | 0402电阻 | 73.2K |  | 片式厚膜电阻-73.2kohm/73200-1/16W-±5%-0402 | Res | G:\Library\AD_Library\SCH\01_Basic.SchLib | R0402 | G:\Library\AD_Library\PCB\001-Resistance.PcbLib |  | ±5% | 50V | 1A | 62.5mW | -55℃~+155℃ |  |  | 1mm*0.5mm*0.35mm
SF01011339 |  | 0402电阻 | 75.0K |  | 片式厚膜电阻-75.0kohm/75000-1/16W-±5%-0402 | Res | G:\Library\AD_Library\SCH\01_Basic.SchLib | R0402 | G:\Library\AD_Library\PCB\001-Resistance.PcbLib |  | ±5% | 50V | 1A | 62.5mW | -55℃~+155℃ |  |  | 1mm*0.5mm*0.35mm
SF01011340 |  | 0402电阻 | 76.8K |  | 片式厚膜电阻-76.8kohm/76800-1/16W-±5%-0402 | Res | G:\Library\AD_Library\SCH\01_Basic.SchLib | R0402 | G:\Library\AD_Library\PCB\001-Resistance.PcbLib |  | ±5% | 50V | 1A | 62.5mW | -55℃~+155℃ |  |  | 1mm*0.5mm*0.35mm
SF01011341 |  | 0402电阻 | 78.7K |  | 片式厚膜电阻-78.7kohm/78700-1/16W-±5%-0402 | Res | G:\Library\AD_Library\SCH\01_Basic.SchLib | R0402 | G:\Library\AD_Library\PCB\001-Resistance.PcbLib |  | ±5% | 50V | 1A | 62.5mW | -55℃~+155℃ |  |  | 1mm*0.5mm*0.35mm
SF01011342 |  | 0402电阻 | 80.6K |  | 片式厚膜电阻-80.6kohm/80600-1/16W-±5%-0402 | Res | G:\Library\AD_Library\SCH\01_Basic.SchLib | R0402 | G:\Library\AD_Library\PCB\001-Resistance.PcbLib |  | ±5% | 50V | 1A | 62.5mW | -55℃~+155℃ |  |  | 1mm*0.5mm*0.35mm
SF01011343 |  | 0402电阻 | 82.5K |  | 片式厚膜电阻-82.5kohm/82500-1/16W-±5%-0402 | Res | G:\Library\AD_Library\SCH\01_Basic.SchLib | R0402 | G:\Library\AD_Library\PCB\001-Resistance.PcbLib |  | ±5% | 50V | 1A | 62.5mW | -55℃~+155℃ |  |  | 1mm*0.5mm*0.35mm
SF01011344 |  | 0402电阻 | 84.5K |  | 片式厚膜电阻-84.5kohm/84500-1/16W-±5%-0402 | Res | G:\Library\AD_Library\SCH\01_Basic.SchLib | R0402 | G:\Library\AD_Library\PCB\001-Resistance.PcbLib |  | ±5% | 50V | 1A | 62.5mW | -55℃~+155℃ |  |  | 1mm*0.5mm*0.35mm
SF01011345 |  | 0402电阻 | 86.6K |  | 片式厚膜电阻-86.6kohm/86600-1/16W-±5%-0402 | Res | G:\Library\AD_Library\SCH\01_Basic.SchLib | R0402 | G:\Library\AD_Library\PCB\001-Resistance.PcbLib |  | ±5% | 50V | 1A | 62.5mW | -55℃~+155℃ |  |  | 1mm*0.5mm*0.35mm
SF01011346 |  | 0402电阻 | 88.7K |  | 片式厚膜电阻-88.7kohm/88700-1/16W-±5%-0402 | Res | G:\Library\AD_Library\SCH\01_Basic.SchLib | R0402 | G:\Library\AD_Library\PCB\001-Resistance.PcbLib |  | ±5% | 50V | 1A | 62.5mW | -55℃~+155℃ |  |  | 1mm*0.5mm*0.35mm
SF01011347 |  | 0402电阻 | 90.9K |  | 片式厚膜电阻-90.9kohm/90900-1/16W-±5%-0402 | Res | G:\Library\AD_Library\SCH\01_Basic.SchLib | R0402 | G:\Library\AD_Library\PCB\001-Resistance.PcbLib |  | ±5% | 50V | 1A | 62.5mW | -55℃~+155℃ |  |  | 1mm*0.5mm*0.35mm
SF01011348 |  | 0402电阻 | 93.1K |  | 片式厚膜电阻-93.1kohm/93100-1/16W-±5%-0402 | Res | G:\Library\AD_Library\SCH\01_Basic.SchLib | R0402 | G:\Library\AD_Library\PCB\001-Resistance.PcbLib |  | ±5% | 50V | 1A | 62.5mW | -55℃~+155℃ |  |  | 1mm*0.5mm*0.35mm
SF01011349 |  | 0402电阻 | 95.3K |  | 片式厚膜电阻-95.3kohm/95300-1/16W-±5%-0402 | Res | G:\Library\AD_Library\SCH\01_Basic.SchLib | R0402 | G:\Library\AD_Library\PCB\001-Resistance.PcbLib |  | ±5% | 50V | 1A | 62.5mW | -55℃~+155℃ |  |  | 1mm*0.5mm*0.35mm
SF01011350 |  | 0402电阻 | 97.6K |  | 片式厚膜电阻-97.6kohm/97600-1/16W-±5%-0402 | Res | G:\Library\AD_Library\SCH\01_Basic.SchLib | R0402 | G:\Library\AD_Library\PCB\001-Resistance.PcbLib |  | ±5% | 50V | 1A | 62.5mW | -55℃~+155℃ |  |  | 1mm*0.5mm*0.35mm
SF01011351 |  | 0402电阻 | 100K |  | 片式厚膜电阻-100kohm/100000-1/16W-±5%-0402 | Res | G:\Library\AD_Library\SCH\01_Basic.SchLib | R0402 | G:\Library\AD_Library\PCB\001-Resistance.PcbLib |  | ±5% | 50V | 1A | 62.5mW | -55℃~+155℃ |  |  | 1mm*0.5mm*0.35mm
SF01011352 |  | 0402电阻 | 102K |  | 片式厚膜电阻-102kohm/102000-1/16W-±5%-0402 | Res | G:\Library\AD_Library\SCH\01_Basic.SchLib | R0402 | G:\Library\AD_Library\PCB\001-Resistance.PcbLib |  | ±5% | 50V | 1A | 62.5mW | -55℃~+155℃ |  |  | 1mm*0.5mm*0.35mm
SF01011353 |  | 0402电阻 | 105K |  | 片式厚膜电阻-105kohm/105000-1/16W-±5%-0402 | Res | G:\Library\AD_Library\SCH\01_Basic.SchLib | R0402 | G:\Library\AD_Library\PCB\001-Resistance.PcbLib |  | ±5% | 50V | 1A | 62.5mW | -55℃~+155℃ |  |  | 1mm*0.5mm*0.35mm
SF01011354 |  | 0402电阻 | 107K |  | 片式厚膜电阻-107kohm/107000-1/16W-±5%-0402 | Res | G:\Library\AD_Library\SCH\01_Basic.SchLib | R0402 | G:\Library\AD_Library\PCB\001-Resistance.PcbLib |  | ±5% | 50V | 1A | 62.5mW | -55℃~+155℃ |  |  | 1mm*0.5mm*0.35mm
SF01011355 |  | 0402电阻 | 110K |  | 片式厚膜电阻-110kohm/110000-1/16W-±5%-0402 | Res | G:\Library\AD_Library\SCH\01_Basic.SchLib | R0402 | G:\Library\AD_Library\PCB\001-Resistance.PcbLib |  | ±5% | 50V | 1A | 62.5mW | -55℃~+155℃ |  |  | 1mm*0.5mm*0.35mm
SF01011356 |  | 0402电阻 | 113K |  | 片式厚膜电阻-113kohm/113000-1/16W-±5%-0402 | Res | G:\Library\AD_Library\SCH\01_Basic.SchLib | R0402 | G:\Library\AD_Library\PCB\001-Resistance.PcbLib |  | ±5% | 50V | 1A | 62.5mW | -55℃~+155℃ |  |  | 1mm*0.5mm*0.35mm
SF01011357 |  | 0402电阻 | 115K |  | 片式厚膜电阻-115kohm/115000-1/16W-±5%-0402 | Res | G:\Library\AD_Library\SCH\01_Basic.SchLib | R0402 | G:\Library\AD_Library\PCB\001-Resistance.PcbLib |  | ±5% | 50V | 1A | 62.5mW | -55℃~+155℃ |  |  | 1mm*0.5mm*0.35mm
SF01011358 |  | 0402电阻 | 118K |  | 片式厚膜电阻-118kohm/118000-1/16W-±5%-0402 | Res | G:\Library\AD_Library\SCH\01_Basic.SchLib | R0402 | G:\Library\AD_Library\PCB\001-Resistance.PcbLib |  | ±5% | 50V | 1A | 62.5mW | -55℃~+155℃ |  |  | 1mm*0.5mm*0.35mm
SF01011359 |  | 0402电阻 | 121K |  | 片式厚膜电阻-121kohm/121000-1/16W-±5%-0402 | Res | G:\Library\AD_Library\SCH\01_Basic.SchLib | R0402 | G:\Library\AD_Library\PCB\001-Resistance.PcbLib |  | ±5% | 50V | 1A | 62.5mW | -55℃~+155℃ |  |  | 1mm*0.5mm*0.35mm
SF01011360 |  | 0402电阻 | 124K |  | 片式厚膜电阻-124kohm/124000-1/16W-±5%-0402 | Res | G:\Library\AD_Library\SCH\01_Basic.SchLib | R0402 | G:\Library\AD_Library\PCB\001-Resistance.PcbLib |  | ±5% | 50V | 1A | 62.5mW | -55℃~+155℃ |  |  | 1mm*0.5mm*0.35mm
SF01011361 |  | 0402电阻 | 127K |  | 片式厚膜电阻-127kohm/127000-1/16W-±5%-0402 | Res | G:\Library\AD_Library\SCH\01_Basic.SchLib | R0402 | G:\Library\AD_Library\PCB\001-Resistance.PcbLib |  | ±5% | 50V | 1A | 62.5mW | -55℃~+155℃ |  |  | 1mm*0.5mm*0.35mm
SF01011362 |  | 0402电阻 | 130K |  | 片式厚膜电阻-130kohm/130000-1/16W-±5%-0402 | Res | G:\Library\AD_Library\SCH\01_Basic.SchLib | R0402 | G:\Library\AD_Library\PCB\001-Resistance.PcbLib |  | ±5% | 50V | 1A | 62.5mW | -55℃~+155℃ |  |  | 1mm*0.5mm*0.35mm
SF01011363 |  | 0402电阻 | 133K |  | 片式厚膜电阻-133kohm/133000-1/16W-±5%-0402 | Res | G:\Library\AD_Library\SCH\01_Basic.SchLib | R0402 | G:\Library\AD_Library\PCB\001-Resistance.PcbLib |  | ±5% | 50V | 1A | 62.5mW | -55℃~+155℃ |  |  | 1mm*0.5mm*0.35mm
SF01011364 |  | 0402电阻 | 137K |  | 片式厚膜电阻-137kohm/137000-1/16W-±5%-0402 | Res | G:\Library\AD_Library\SCH\01_Basic.SchLib | R0402 | G:\Library\AD_Library\PCB\001-Resistance.PcbLib |  | ±5% | 50V | 1A | 62.5mW | -55℃~+155℃ |  |  | 1mm*0.5mm*0.35mm
SF01011365 |  | 0402电阻 | 140K |  | 片式厚膜电阻-140kohm/140000-1/16W-±5%-0402 | Res | G:\Library\AD_Library\SCH\01_Basic.SchLib | R0402 | G:\Library\AD_Library\PCB\001-Resistance.PcbLib |  | ±5% | 50V | 1A | 62.5mW | -55℃~+155℃ |  |  | 1mm*0.5mm*0.35mm
SF01011366 |  | 0402电阻 | 143K |  | 片式厚膜电阻-143kohm/143000-1/16W-±5%-0402 | Res | G:\Library\AD_Library\SCH\01_Basic.SchLib | R0402 | G:\Library\AD_Library\PCB\001-Resistance.PcbLib |  | ±5% | 50V | 1A | 62.5mW | -55℃~+155℃ |  |  | 1mm*0.5mm*0.35mm
SF01011367 |  | 0402电阻 | 147K |  | 片式厚膜电阻-147kohm/147000-1/16W-±5%-0402 | Res | G:\Library\AD_Library\SCH\01_Basic.SchLib | R0402 | G:\Library\AD_Library\PCB\001-Resistance.PcbLib |  | ±5% | 50V | 1A | 62.5mW | -55℃~+155℃ |  |  | 1mm*0.5mm*0.35mm
SF01011368 |  | 0402电阻 | 150K |  | 片式厚膜电阻-150kohm/150000-1/16W-±5%-0402 | Res | G:\Library\AD_Library\SCH\01_Basic.SchLib | R0402 | G:\Library\AD_Library\PCB\001-Resistance.PcbLib |  | ±5% | 50V | 1A | 62.5mW | -55℃~+155℃ |  |  | 1mm*0.5mm*0.35mm
SF01011369 |  | 0402电阻 | 154K |  | 片式厚膜电阻-154kohm/154000-1/16W-±5%-0402 | Res | G:\Library\AD_Library\SCH\01_Basic.SchLib | R0402 | G:\Library\AD_Library\PCB\001-Resistance.PcbLib |  | ±5% | 50V | 1A | 62.5mW | -55℃~+155℃ |  |  | 1mm*0.5mm*0.35mm
SF01011370 |  | 0402电阻 | 158K |  | 片式厚膜电阻-158kohm/158000-1/16W-±5%-0402 | Res | G:\Library\AD_Library\SCH\01_Basic.SchLib | R0402 | G:\Library\AD_Library\PCB\001-Resistance.PcbLib |  | ±5% | 50V | 1A | 62.5mW | -55℃~+155℃ |  |  | 1mm*0.5mm*0.35mm
SF01011371 |  | 0402电阻 | 162K |  | 片式厚膜电阻-162kohm/162000-1/16W-±5%-0402 | Res | G:\Library\AD_Library\SCH\01_Basic.SchLib | R0402 | G:\Library\AD_Library\PCB\001-Resistance.PcbLib |  | ±5% | 50V | 1A | 62.5mW | -55℃~+155℃ |  |  | 1mm*0.5mm*0.35mm
SF01011372 |  | 0402电阻 | 165K |  | 片式厚膜电阻-165kohm/165000-1/16W-±5%-0402 | Res | G:\Library\AD_Library\SCH\01_Basic.SchLib | R0402 | G:\Library\AD_Library\PCB\001-Resistance.PcbLib |  | ±5% | 50V | 1A | 62.5mW | -55℃~+155℃ |  |  | 1mm*0.5mm*0.35mm
SF01011373 |  | 0402电阻 | 169K |  | 片式厚膜电阻-169kohm/169000-1/16W-±5%-0402 | Res | G:\Library\AD_Library\SCH\01_Basic.SchLib | R0402 | G:\Library\AD_Library\PCB\001-Resistance.PcbLib |  | ±5% | 50V | 1A | 62.5mW | -55℃~+155℃ |  |  | 1mm*0.5mm*0.35mm
SF01011374 |  | 0402电阻 | 174K |  | 片式厚膜电阻-174kohm/174000-1/16W-±5%-0402 | Res | G:\Library\AD_Library\SCH\01_Basic.SchLib | R0402 | G:\Library\AD_Library\PCB\001-Resistance.PcbLib |  | ±5% | 50V | 1A | 62.5mW | -55℃~+155℃ |  |  | 1mm*0.5mm*0.35mm
SF01011375 |  | 0402电阻 | 178K |  | 片式厚膜电阻-178kohm/178000-1/16W-±5%-0402 | Res | G:\Library\AD_Library\SCH\01_Basic.SchLib | R0402 | G:\Library\AD_Library\PCB\001-Resistance.PcbLib |  | ±5% | 50V | 1A | 62.5mW | -55℃~+155℃ |  |  | 1mm*0.5mm*0.35mm
SF01011376 |  | 0402电阻 | 182K |  | 片式厚膜电阻-182kohm/182000-1/16W-±5%-0402 | Res | G:\Library\AD_Library\SCH\01_Basic.SchLib | R0402 | G:\Library\AD_Library\PCB\001-Resistance.PcbLib |  | ±5% | 50V | 1A | 62.5mW | -55℃~+155℃ |  |  | 1mm*0.5mm*0.35mm
SF01011377 |  | 0402电阻 | 187K |  | 片式厚膜电阻-187kohm/187000-1/16W-±5%-0402 | Res | G:\Library\AD_Library\SCH\01_Basic.SchLib | R0402 | G:\Library\AD_Library\PCB\001-Resistance.PcbLib |  | ±5% | 50V | 1A | 62.5mW | -55℃~+155℃ |  |  | 1mm*0.5mm*0.35mm
SF01011378 |  | 0402电阻 | 191K |  | 片式厚膜电阻-191kohm/191000-1/16W-±5%-0402 | Res | G:\Library\AD_Library\SCH\01_Basic.SchLib | R0402 | G:\Library\AD_Library\PCB\001-Resistance.PcbLib |  | ±5% | 50V | 1A | 62.5mW | -55℃~+155℃ |  |  | 1mm*0.5mm*0.35mm
SF01011379 |  | 0402电阻 | 196K |  | 片式厚膜电阻-196kohm/196000-1/16W-±5%-0402 | Res | G:\Library\AD_Library\SCH\01_Basic.SchLib | R0402 | G:\Library\AD_Library\PCB\001-Resistance.PcbLib |  | ±5% | 50V | 1A | 62.5mW | -55℃~+155℃ |  |  | 1mm*0.5mm*0.35mm
SF01011380 |  | 0402电阻 | 200K |  | 片式厚膜电阻-200kohm/200000-1/16W-±5%-0402 | Res | G:\Library\AD_Library\SCH\01_Basic.SchLib | R0402 | G:\Library\AD_Library\PCB\001-Resistance.PcbLib |  | ±5% | 50V | 1A | 62.5mW | -55℃~+155℃ |  |  | 1mm*0.5mm*0.35mm
SF01011381 |  | 0402电阻 | 205K |  | 片式厚膜电阻-205kohm/205000-1/16W-±5%-0402 | Res | G:\Library\AD_Library\SCH\01_Basic.SchLib | R0402 | G:\Library\AD_Library\PCB\001-Resistance.PcbLib |  | ±5% | 50V | 1A | 62.5mW | -55℃~+155℃ |  |  | 1mm*0.5mm*0.35mm
SF01011382 |  | 0402电阻 | 210K |  | 片式厚膜电阻-210kohm/210000-1/16W-±5%-0402 | Res | G:\Library\AD_Library\SCH\01_Basic.SchLib | R0402 | G:\Library\AD_Library\PCB\001-Resistance.PcbLib |  | ±5% | 50V | 1A | 62.5mW | -55℃~+155℃ |  |  | 1mm*0.5mm*0.35mm
SF01011383 |  | 0402电阻 | 215K |  | 片式厚膜电阻-215kohm/215000-1/16W-±5%-0402 | Res | G:\Library\AD_Library\SCH\01_Basic.SchLib | R0402 | G:\Library\AD_Library\PCB\001-Resistance.PcbLib |  | ±5% | 50V | 1A | 62.5mW | -55℃~+155℃ |  |  | 1mm*0.5mm*0.35mm
SF01011384 |  | 0402电阻 | 221K |  | 片式厚膜电阻-221kohm/221000-1/16W-±5%-0402 | Res | G:\Library\AD_Library\SCH\01_Basic.SchLib | R0402 | G:\Library\AD_Library\PCB\001-Resistance.PcbLib |  | ±5% | 50V | 1A | 62.5mW | -55℃~+155℃ |  |  | 1mm*0.5mm*0.35mm
SF01011385 |  | 0402电阻 | 226K |  | 片式厚膜电阻-226kohm/226000-1/16W-±5%-0402 | Res | G:\Library\AD_Library\SCH\01_Basic.SchLib | R0402 | G:\Library\AD_Library\PCB\001-Resistance.PcbLib |  | ±5% | 50V | 1A | 62.5mW | -55℃~+155℃ |  |  | 1mm*0.5mm*0.35mm
SF01011386 |  | 0402电阻 | 232K |  | 片式厚膜电阻-232kohm/232000-1/16W-±5%-0402 | Res | G:\Library\AD_Library\SCH\01_Basic.SchLib | R0402 | G:\Library\AD_Library\PCB\001-Resistance.PcbLib |  | ±5% | 50V | 1A | 62.5mW | -55℃~+155℃ |  |  | 1mm*0.5mm*0.35mm
SF01011387 |  | 0402电阻 | 237K |  | 片式厚膜电阻-237kohm/237000-1/16W-±5%-0402 | Res | G:\Library\AD_Library\SCH\01_Basic.SchLib | R0402 | G:\Library\AD_Library\PCB\001-Resistance.PcbLib |  | ±5% | 50V | 1A | 62.5mW | -55℃~+155℃ |  |  | 1mm*0.5mm*0.35mm
SF01011388 |  | 0402电阻 | 243K |  | 片式厚膜电阻-243kohm/243000-1/16W-±5%-0402 | Res | G:\Library\AD_Library\SCH\01_Basic.SchLib | R0402 | G:\Library\AD_Library\PCB\001-Resistance.PcbLib |  | ±5% | 50V | 1A | 62.5mW | -55℃~+155℃ |  |  | 1mm*0.5mm*0.35mm
SF01011389 |  | 0402电阻 | 249K |  | 片式厚膜电阻-249kohm/249000-1/16W-±5%-0402 | Res | G:\Library\AD_Library\SCH\01_Basic.SchLib | R0402 | G:\Library\AD_Library\PCB\001-Resistance.PcbLib |  | ±5% | 50V | 1A | 62.5mW | -55℃~+155℃ |  |  | 1mm*0.5mm*0.35mm
SF01011390 |  | 0402电阻 | 255K |  | 片式厚膜电阻-255kohm/255000-1/16W-±5%-0402 | Res | G:\Library\AD_Library\SCH\01_Basic.SchLib | R0402 | G:\Library\AD_Library\PCB\001-Resistance.PcbLib |  | ±5% | 50V | 1A | 62.5mW | -55℃~+155℃ |  |  | 1mm*0.5mm*0.35mm
SF01011391 |  | 0402电阻 | 261K |  | 片式厚膜电阻-261kohm/261000-1/16W-±5%-0402 | Res | G:\Library\AD_Library\SCH\01_Basic.SchLib | R0402 | G:\Library\AD_Library\PCB\001-Resistance.PcbLib |  | ±5% | 50V | 1A | 62.5mW | -55℃~+155℃ |  |  | 1mm*0.5mm*0.35mm
SF01011392 |  | 0402电阻 | 267K |  | 片式厚膜电阻-267kohm/267000-1/16W-±5%-0402 | Res | G:\Library\AD_Library\SCH\01_Basic.SchLib | R0402 | G:\Library\AD_Library\PCB\001-Resistance.PcbLib |  | ±5% | 50V | 1A | 62.5mW | -55℃~+155℃ |  |  | 1mm*0.5mm*0.35mm
SF01011393 |  | 0402电阻 | 274K |  | 片式厚膜电阻-274kohm/274000-1/16W-±5%-0402 | Res | G:\Library\AD_Library\SCH\01_Basic.SchLib | R0402 | G:\Library\AD_Library\PCB\001-Resistance.PcbLib |  | ±5% | 50V | 1A | 62.5mW | -55℃~+155℃ |  |  | 1mm*0.5mm*0.35mm
SF01011394 |  | 0402电阻 | 280K |  | 片式厚膜电阻-280kohm/280000-1/16W-±5%-0402 | Res | G:\Library\AD_Library\SCH\01_Basic.SchLib | R0402 | G:\Library\AD_Library\PCB\001-Resistance.PcbLib |  | ±5% | 50V | 1A | 62.5mW | -55℃~+155℃ |  |  | 1mm*0.5mm*0.35mm
SF01011395 |  | 0402电阻 | 287K |  | 片式厚膜电阻-287kohm/287000-1/16W-±5%-0402 | Res | G:\Library\AD_Library\SCH\01_Basic.SchLib | R0402 | G:\Library\AD_Library\PCB\001-Resistance.PcbLib |  | ±5% | 50V | 1A | 62.5mW | -55℃~+155℃ |  |  | 1mm*0.5mm*0.35mm
SF01011396 |  | 0402电阻 | 294K |  | 片式厚膜电阻-294kohm/294000-1/16W-±5%-0402 | Res | G:\Library\AD_Library\SCH\01_Basic.SchLib | R0402 | G:\Library\AD_Library\PCB\001-Resistance.PcbLib |  | ±5% | 50V | 1A | 62.5mW | -55℃~+155℃ |  |  | 1mm*0.5mm*0.35mm
SF01011397 |  | 0402电阻 | 301K |  | 片式厚膜电阻-301kohm/301000-1/16W-±5%-0402 | Res | G:\Library\AD_Library\SCH\01_Basic.SchLib | R0402 | G:\Library\AD_Library\PCB\001-Resistance.PcbLib |  | ±5% | 50V | 1A | 62.5mW | -55℃~+155℃ |  |  | 1mm*0.5mm*0.35mm
SF01011398 |  | 0402电阻 | 309K |  | 片式厚膜电阻-309kohm/309000-1/16W-±5%-0402 | Res | G:\Library\AD_Library\SCH\01_Basic.SchLib | R0402 | G:\Library\AD_Library\PCB\001-Resistance.PcbLib |  | ±5% | 50V | 1A | 62.5mW | -55℃~+155℃ |  |  | 1mm*0.5mm*0.35mm
SF01011399 |  | 0402电阻 | 316K |  | 片式厚膜电阻-316kohm/316000-1/16W-±5%-0402 | Res | G:\Library\AD_Library\SCH\01_Basic.SchLib | R0402 | G:\Library\AD_Library\PCB\001-Resistance.PcbLib |  | ±5% | 50V | 1A | 62.5mW | -55℃~+155℃ |  |  | 1mm*0.5mm*0.35mm
SF01011400 |  | 0402电阻 | 324K |  | 片式厚膜电阻-324kohm/324000-1/16W-±5%-0402 | Res | G:\Library\AD_Library\SCH\01_Basic.SchLib | R0402 | G:\Library\AD_Library\PCB\001-Resistance.PcbLib |  | ±5% | 50V | 1A | 62.5mW | -55℃~+155℃ |  |  | 1mm*0.5mm*0.35mm
SF01011401 |  | 0402电阻 | 332K |  | 片式厚膜电阻-332kohm/332000-1/16W-±5%-0402 | Res | G:\Library\AD_Library\SCH\01_Basic.SchLib | R0402 | G:\Library\AD_Library\PCB\001-Resistance.PcbLib |  | ±5% | 50V | 1A | 62.5mW | -55℃~+155℃ |  |  | 1mm*0.5mm*0.35mm
SF01011402 |  | 0402电阻 | 340K |  | 片式厚膜电阻-340kohm/340000-1/16W-±5%-0402 | Res | G:\Library\AD_Library\SCH\01_Basic.SchLib | R0402 | G:\Library\AD_Library\PCB\001-Resistance.PcbLib |  | ±5% | 50V | 1A | 62.5mW | -55℃~+155℃ |  |  | 1mm*0.5mm*0.35mm
SF01011403 |  | 0402电阻 | 348K |  | 片式厚膜电阻-348kohm/348000-1/16W-±5%-0402 | Res | G:\Library\AD_Library\SCH\01_Basic.SchLib | R0402 | G:\Library\AD_Library\PCB\001-Resistance.PcbLib |  | ±5% | 50V | 1A | 62.5mW | -55℃~+155℃ |  |  | 1mm*0.5mm*0.35mm
SF01011404 |  | 0402电阻 | 357K |  | 片式厚膜电阻-357kohm/357000-1/16W-±5%-0402 | Res | G:\Library\AD_Library\SCH\01_Basic.SchLib | R0402 | G:\Library\AD_Library\PCB\001-Resistance.PcbLib |  | ±5% | 50V | 1A | 62.5mW | -55℃~+155℃ |  |  | 1mm*0.5mm*0.35mm
SF01011405 |  | 0402电阻 | 365K |  | 片式厚膜电阻-365kohm/365000-1/16W-±5%-0402 | Res | G:\Library\AD_Library\SCH\01_Basic.SchLib | R0402 | G:\Library\AD_Library\PCB\001-Resistance.PcbLib |  | ±5% | 50V | 1A | 62.5mW | -55℃~+155℃ |  |  | 1mm*0.5mm*0.35mm
SF01011406 |  | 0402电阻 | 374K |  | 片式厚膜电阻-374kohm/374000-1/16W-±5%-0402 | Res | G:\Library\AD_Library\SCH\01_Basic.SchLib | R0402 | G:\Library\AD_Library\PCB\001-Resistance.PcbLib |  | ±5% | 50V | 1A | 62.5mW | -55℃~+155℃ |  |  | 1mm*0.5mm*0.35mm
SF01011407 |  | 0402电阻 | 383K |  | 片式厚膜电阻-383kohm/383000-1/16W-±5%-0402 | Res | G:\Library\AD_Library\SCH\01_Basic.SchLib | R0402 | G:\Library\AD_Library\PCB\001-Resistance.PcbLib |  | ±5% | 50V | 1A | 62.5mW | -55℃~+155℃ |  |  | 1mm*0.5mm*0.35mm
SF01011408 |  | 0402电阻 | 392K |  | 片式厚膜电阻-392kohm/392000-1/16W-±5%-0402 | Res | G:\Library\AD_Library\SCH\01_Basic.SchLib | R0402 | G:\Library\AD_Library\PCB\001-Resistance.PcbLib |  | ±5% | 50V | 1A | 62.5mW | -55℃~+155℃ |  |  | 1mm*0.5mm*0.35mm
SF01011409 |  | 0402电阻 | 402K |  | 片式厚膜电阻-402kohm/402000-1/16W-±5%-0402 | Res | G:\Library\AD_Library\SCH\01_Basic.SchLib | R0402 | G:\Library\AD_Library\PCB\001-Resistance.PcbLib |  | ±5% | 50V | 1A | 62.5mW | -55℃~+155℃ |  |  | 1mm*0.5mm*0.35mm
SF01011410 |  | 0402电阻 | 412K |  | 片式厚膜电阻-412kohm/412000-1/16W-±5%-0402 | Res | G:\Library\AD_Library\SCH\01_Basic.SchLib | R0402 | G:\Library\AD_Library\PCB\001-Resistance.PcbLib |  | ±5% | 50V | 1A | 62.5mW | -55℃~+155℃ |  |  | 1mm*0.5mm*0.35mm
SF01011411 |  | 0402电阻 | 432K |  | 片式厚膜电阻-432kohm/432000-1/16W-±5%-0402 | Res | G:\Library\AD_Library\SCH\01_Basic.SchLib | R0402 | G:\Library\AD_Library\PCB\001-Resistance.PcbLib |  | ±5% | 50V | 1A | 62.5mW | -55℃~+155℃ |  |  | 1mm*0.5mm*0.35mm
SF01011412 |  | 0402电阻 | 442K |  | 片式厚膜电阻-442kohm/442000-1/16W-±5%-0402 | Res | G:\Library\AD_Library\SCH\01_Basic.SchLib | R0402 | G:\Library\AD_Library\PCB\001-Resistance.PcbLib |  | ±5% | 50V | 1A | 62.5mW | -55℃~+155℃ |  |  | 1mm*0.5mm*0.35mm
SF01011413 |  | 0402电阻 | 432K |  | 片式厚膜电阻-432kohm/432000-1/16W-±5%-0402 | Res | G:\Library\AD_Library\SCH\01_Basic.SchLib | R0402 | G:\Library\AD_Library\PCB\001-Resistance.PcbLib |  | ±5% | 50V | 1A | 62.5mW | -55℃~+155℃ |  |  | 1mm*0.5mm*0.35mm
SF01011414 |  | 0402电阻 | 442K |  | 片式厚膜电阻-442kohm/442000-1/16W-±5%-0402 | Res | G:\Library\AD_Library\SCH\01_Basic.SchLib | R0402 | G:\Library\AD_Library\PCB\001-Resistance.PcbLib |  | ±5% | 50V | 1A | 62.5mW | -55℃~+155℃ |  |  | 1mm*0.5mm*0.35mm
SF01011415 |  | 0402电阻 | 453K |  | 片式厚膜电阻-453kohm/453000-1/16W-±5%-0402 | Res | G:\Library\AD_Library\SCH\01_Basic.SchLib | R0402 | G:\Library\AD_Library\PCB\001-Resistance.PcbLib |  | ±5% | 50V | 1A | 62.5mW | -55℃~+155℃ |  |  | 1mm*0.5mm*0.35mm
SF01011416 |  | 0402电阻 | 464K |  | 片式厚膜电阻-464kohm/464000-1/16W-±5%-0402 | Res | G:\Library\AD_Library\SCH\01_Basic.SchLib | R0402 | G:\Library\AD_Library\PCB\001-Resistance.PcbLib |  | ±5% | 50V | 1A | 62.5mW | -55℃~+155℃ |  |  | 1mm*0.5mm*0.35mm
SF01011417 |  | 0402电阻 | 475K |  | 片式厚膜电阻-475kohm/475000-1/16W-±5%-0402 | Res | G:\Library\AD_Library\SCH\01_Basic.SchLib | R0402 | G:\Library\AD_Library\PCB\001-Resistance.PcbLib |  | ±5% | 50V | 1A | 62.5mW | -55℃~+155℃ |  |  | 1mm*0.5mm*0.35mm
SF01011418 |  | 0402电阻 | 487K |  | 片式厚膜电阻-487kohm/487000-1/16W-±5%-0402 | Res | G:\Library\AD_Library\SCH\01_Basic.SchLib | R0402 | G:\Library\AD_Library\PCB\001-Resistance.PcbLib |  | ±5% | 50V | 1A | 62.5mW | -55℃~+155℃ |  |  | 1mm*0.5mm*0.35mm
SF01011419 |  | 0402电阻 | 499K |  | 片式厚膜电阻-499kohm/499000-1/16W-±5%-0402 | Res | G:\Library\AD_Library\SCH\01_Basic.SchLib | R0402 | G:\Library\AD_Library\PCB\001-Resistance.PcbLib |  | ±5% | 50V | 1A | 62.5mW | -55℃~+155℃ |  |  | 1mm*0.5mm*0.35mm
SF01011420 |  | 0402电阻 | 511K |  | 片式厚膜电阻-511kohm/511000-1/16W-±5%-0402 | Res | G:\Library\AD_Library\SCH\01_Basic.SchLib | R0402 | G:\Library\AD_Library\PCB\001-Resistance.PcbLib |  | ±5% | 50V | 1A | 62.5mW | -55℃~+155℃ |  |  | 1mm*0.5mm*0.35mm
SF01011421 |  | 0402电阻 | 523K |  | 片式厚膜电阻-523kohm/523000-1/16W-±5%-0402 | Res | G:\Library\AD_Library\SCH\01_Basic.SchLib | R0402 | G:\Library\AD_Library\PCB\001-Resistance.PcbLib |  | ±5% | 50V | 1A | 62.5mW | -55℃~+155℃ |  |  | 1mm*0.5mm*0.35mm
SF01011422 |  | 0402电阻 | 536K |  | 片式厚膜电阻-536kohm/536000-1/16W-±5%-0402 | Res | G:\Library\AD_Library\SCH\01_Basic.SchLib | R0402 | G:\Library\AD_Library\PCB\001-Resistance.PcbLib |  | ±5% | 50V | 1A | 62.5mW | -55℃~+155℃ |  |  | 1mm*0.5mm*0.35mm
SF01011423 |  | 0402电阻 | 549K |  | 片式厚膜电阻-549kohm/549000-1/16W-±5%-0402 | Res | G:\Library\AD_Library\SCH\01_Basic.SchLib | R0402 | G:\Library\AD_Library\PCB\001-Resistance.PcbLib |  | ±5% | 50V | 1A | 62.5mW | -55℃~+155℃ |  |  | 1mm*0.5mm*0.35mm
SF01011424 |  | 0402电阻 | 562K |  | 片式厚膜电阻-562kohm/562000-1/16W-±5%-0402 | Res | G:\Library\AD_Library\SCH\01_Basic.SchLib | R0402 | G:\Library\AD_Library\PCB\001-Resistance.PcbLib |  | ±5% | 50V | 1A | 62.5mW | -55℃~+155℃ |  |  | 1mm*0.5mm*0.35mm
SF01011425 |  | 0402电阻 | 576K |  | 片式厚膜电阻-576kohm/576000-1/16W-±5%-0402 | Res | G:\Library\AD_Library\SCH\01_Basic.SchLib | R0402 | G:\Library\AD_Library\PCB\001-Resistance.PcbLib |  | ±5% | 50V | 1A | 62.5mW | -55℃~+155℃ |  |  | 1mm*0.5mm*0.35mm
SF01011426 |  | 0402电阻 | 590K |  | 片式厚膜电阻-590kohm/590000-1/16W-±5%-0402 | Res | G:\Library\AD_Library\SCH\01_Basic.SchLib | R0402 | G:\Library\AD_Library\PCB\001-Resistance.PcbLib |  | ±5% | 50V | 1A | 62.5mW | -55℃~+155℃ |  |  | 1mm*0.5mm*0.35mm
SF01011427 |  | 0402电阻 | 604K |  | 片式厚膜电阻-604kohm/604000-1/16W-±5%-0402 | Res | G:\Library\AD_Library\SCH\01_Basic.SchLib | R0402 | G:\Library\AD_Library\PCB\001-Resistance.PcbLib |  | ±5% | 50V | 1A | 62.5mW | -55℃~+155℃ |  |  | 1mm*0.5mm*0.35mm
SF01011428 |  | 0402电阻 | 619K |  | 片式厚膜电阻-619kohm/619000-1/16W-±5%-0402 | Res | G:\Library\AD_Library\SCH\01_Basic.SchLib | R0402 | G:\Library\AD_Library\PCB\001-Resistance.PcbLib |  | ±5% | 50V | 1A | 62.5mW | -55℃~+155℃ |  |  | 1mm*0.5mm*0.35mm
SF01011429 |  | 0402电阻 | 634K |  | 片式厚膜电阻-634kohm/634000-1/16W-±5%-0402 | Res | G:\Library\AD_Library\SCH\01_Basic.SchLib | R0402 | G:\Library\AD_Library\PCB\001-Resistance.PcbLib |  | ±5% | 50V | 1A | 62.5mW | -55℃~+155℃ |  |  | 1mm*0.5mm*0.35mm
SF01011430 |  | 0402电阻 | 649K |  | 片式厚膜电阻-649kohm/649000-1/16W-±5%-0402 | Res | G:\Library\AD_Library\SCH\01_Basic.SchLib | R0402 | G:\Library\AD_Library\PCB\001-Resistance.PcbLib |  | ±5% | 50V | 1A | 62.5mW | -55℃~+155℃ |  |  | 1mm*0.5mm*0.35mm
SF01011431 |  | 0402电阻 | 665K |  | 片式厚膜电阻-665kohm/665000-1/16W-±5%-0402 | Res | G:\Library\AD_Library\SCH\01_Basic.SchLib | R0402 | G:\Library\AD_Library\PCB\001-Resistance.PcbLib |  | ±5% | 50V | 1A | 62.5mW | -55℃~+155℃ |  |  | 1mm*0.5mm*0.35mm
SF01011432 |  | 0402电阻 | 681K |  | 片式厚膜电阻-681kohm/681000-1/16W-±5%-0402 | Res | G:\Library\AD_Library\SCH\01_Basic.SchLib | R0402 | G:\Library\AD_Library\PCB\001-Resistance.PcbLib |  | ±5% | 50V | 1A | 62.5mW | -55℃~+155℃ |  |  | 1mm*0.5mm*0.35mm
SF01011433 |  | 0402电阻 | 698K |  | 片式厚膜电阻-698kohm/698000-1/16W-±5%-0402 | Res | G:\Library\AD_Library\SCH\01_Basic.SchLib | R0402 | G:\Library\AD_Library\PCB\001-Resistance.PcbLib |  | ±5% | 50V | 1A | 62.5mW | -55℃~+155℃ |  |  | 1mm*0.5mm*0.35mm
SF01011434 |  | 0402电阻 | 715K |  | 片式厚膜电阻-715kohm/715000-1/16W-±5%-0402 | Res | G:\Library\AD_Library\SCH\01_Basic.SchLib | R0402 | G:\Library\AD_Library\PCB\001-Resistance.PcbLib |  | ±5% | 50V | 1A | 62.5mW | -55℃~+155℃ |  |  | 1mm*0.5mm*0.35mm
SF01011435 |  | 0402电阻 | 732K |  | 片式厚膜电阻-732kohm/732000-1/16W-±5%-0402 | Res | G:\Library\AD_Library\SCH\01_Basic.SchLib | R0402 | G:\Library\AD_Library\PCB\001-Resistance.PcbLib |  | ±5% | 50V | 1A | 62.5mW | -55℃~+155℃ |  |  | 1mm*0.5mm*0.35mm
SF01011436 |  | 0402电阻 | 750K |  | 片式厚膜电阻-750kohm/750000-1/16W-±5%-0402 | Res | G:\Library\AD_Library\SCH\01_Basic.SchLib | R0402 | G:\Library\AD_Library\PCB\001-Resistance.PcbLib |  | ±5% | 50V | 1A | 62.5mW | -55℃~+155℃ |  |  | 1mm*0.5mm*0.35mm
SF01011437 |  | 0402电阻 | 768K |  | 片式厚膜电阻-768kohm/768000-1/16W-±5%-0402 | Res | G:\Library\AD_Library\SCH\01_Basic.SchLib | R0402 | G:\Library\AD_Library\PCB\001-Resistance.PcbLib |  | ±5% | 50V | 1A | 62.5mW | -55℃~+155℃ |  |  | 1mm*0.5mm*0.35mm
SF01011438 |  | 0402电阻 | 787K |  | 片式厚膜电阻-787kohm/787000-1/16W-±5%-0402 | Res | G:\Library\AD_Library\SCH\01_Basic.SchLib | R0402 | G:\Library\AD_Library\PCB\001-Resistance.PcbLib |  | ±5% | 50V | 1A | 62.5mW | -55℃~+155℃ |  |  | 1mm*0.5mm*0.35mm
SF01011439 |  | 0402电阻 | 806K |  | 片式厚膜电阻-806kohm/806000-1/16W-±5%-0402 | Res | G:\Library\AD_Library\SCH\01_Basic.SchLib | R0402 | G:\Library\AD_Library\PCB\001-Resistance.PcbLib |  | ±5% | 50V | 1A | 62.5mW | -55℃~+155℃ |  |  | 1mm*0.5mm*0.35mm
SF01011440 |  | 0402电阻 | 825K |  | 片式厚膜电阻-825kohm/825000-1/16W-±5%-0402 | Res | G:\Library\AD_Library\SCH\01_Basic.SchLib | R0402 | G:\Library\AD_Library\PCB\001-Resistance.PcbLib |  | ±5% | 50V | 1A | 62.5mW | -55℃~+155℃ |  |  | 1mm*0.5mm*0.35mm
SF01011441 |  | 0402电阻 | 845K |  | 片式厚膜电阻-845kohm/845000-1/16W-±5%-0402 | Res | G:\Library\AD_Library\SCH\01_Basic.SchLib | R0402 | G:\Library\AD_Library\PCB\001-Resistance.PcbLib |  | ±5% | 50V | 1A | 62.5mW | -55℃~+155℃ |  |  | 1mm*0.5mm*0.35mm
SF01011442 |  | 0402电阻 | 866K |  | 片式厚膜电阻-866kohm/866000-1/16W-±5%-0402 | Res | G:\Library\AD_Library\SCH\01_Basic.SchLib | R0402 | G:\Library\AD_Library\PCB\001-Resistance.PcbLib |  | ±5% | 50V | 1A | 62.5mW | -55℃~+155℃ |  |  | 1mm*0.5mm*0.35mm
SF01011443 |  | 0402电阻 | 887K |  | 片式厚膜电阻-887kohm/887000-1/16W-±5%-0402 | Res | G:\Library\AD_Library\SCH\01_Basic.SchLib | R0402 | G:\Library\AD_Library\PCB\001-Resistance.PcbLib |  | ±5% | 50V | 1A | 62.5mW | -55℃~+155℃ |  |  | 1mm*0.5mm*0.35mm
SF01011444 |  | 0402电阻 | 909K |  | 片式厚膜电阻-909kohm/909000-1/16W-±5%-0402 | Res | G:\Library\AD_Library\SCH\01_Basic.SchLib | R0402 | G:\Library\AD_Library\PCB\001-Resistance.PcbLib |  | ±5% | 50V | 1A | 62.5mW | -55℃~+155℃ |  |  | 1mm*0.5mm*0.35mm
SF01011445 |  | 0402电阻 | 931K |  | 片式厚膜电阻-931kohm/931000-1/16W-±5%-0402 | Res | G:\Library\AD_Library\SCH\01_Basic.SchLib | R0402 | G:\Library\AD_Library\PCB\001-Resistance.PcbLib |  | ±5% | 50V | 1A | 62.5mW | -55℃~+155℃ |  |  | 1mm*0.5mm*0.35mm
SF01011446 |  | 0402电阻 | 953K |  | 片式厚膜电阻-953kohm/953000-1/16W-±5%-0402 | Res | G:\Library\AD_Library\SCH\01_Basic.SchLib | R0402 | G:\Library\AD_Library\PCB\001-Resistance.PcbLib |  | ±5% | 50V | 1A | 62.5mW | -55℃~+155℃ |  |  | 1mm*0.5mm*0.35mm
SF01011447 |  | 0402电阻 | 976K |  | 片式厚膜电阻-976kohm/976000-1/16W-±5%-0402 | Res | G:\Library\AD_Library\SCH\01_Basic.SchLib | R0402 | G:\Library\AD_Library\PCB\001-Resistance.PcbLib |  | ±5% | 50V | 1A | 62.5mW | -55℃~+155℃ |  |  | 1mm*0.5mm*0.35mm
SF01011448 |  | 0402电阻 | 1.00M |  | 片式厚膜电阻-1.00Mohm/1000000-1/16W-±5%-0402 | Res | G:\Library\AD_Library\SCH\01_Basic.SchLib | R0402 | G:\Library\AD_Library\PCB\001-Resistance.PcbLib |  | ±5% | 50V | 1A | 62.5mW | -55℃~+155℃ |  |  | 1mm*0.5mm*0.35mm
SF01011449 |  | 0402电阻 | 1.02M |  | 片式厚膜电阻-1.02Mohm/1020000-1/16W-±5%-0402 | Res | G:\Library\AD_Library\SCH\01_Basic.SchLib | R0402 | G:\Library\AD_Library\PCB\001-Resistance.PcbLib |  | ±5% | 50V | 1A | 62.5mW | -55℃~+155℃ |  |  | 1mm*0.5mm*0.35mm
SF01011450 |  | 0402电阻 | 1.05M |  | 片式厚膜电阻-1.05Mohm/1050000-1/16W-±5%-0402 | Res | G:\Library\AD_Library\SCH\01_Basic.SchLib | R0402 | G:\Library\AD_Library\PCB\001-Resistance.PcbLib |  | ±5% | 50V | 1A | 62.5mW | -55℃~+155℃ |  |  | 1mm*0.5mm*0.35mm
SF01011451 |  | 0402电阻 | 1.07M |  | 片式厚膜电阻-1.07Mohm/1070000-1/16W-±5%-0402 | Res | G:\Library\AD_Library\SCH\01_Basic.SchLib | R0402 | G:\Library\AD_Library\PCB\001-Resistance.PcbLib |  | ±5% | 50V | 1A | 62.5mW | -55℃~+155℃ |  |  | 1mm*0.5mm*0.35mm
SF01011452 |  | 0402电阻 | 1.10M |  | 片式厚膜电阻-1.10Mohm/1100000-1/16W-±5%-0402 | Res | G:\Library\AD_Library\SCH\01_Basic.SchLib | R0402 | G:\Library\AD_Library\PCB\001-Resistance.PcbLib |  | ±5% | 50V | 1A | 62.5mW | -55℃~+155℃ |  |  | 1mm*0.5mm*0.35mm
SF01011453 |  | 0402电阻 | 1.13M |  | 片式厚膜电阻-1.13Mohm/1130000-1/16W-±5%-0402 | Res | G:\Library\AD_Library\SCH\01_Basic.SchLib | R0402 | G:\Library\AD_Library\PCB\001-Resistance.PcbLib |  | ±5% | 50V | 1A | 62.5mW | -55℃~+155℃ |  |  | 1mm*0.5mm*0.35mm
SF01011454 |  | 0402电阻 | 1.15M |  | 片式厚膜电阻-1.15Mohm/1150000-1/16W-±5%-0402 | Res | G:\Library\AD_Library\SCH\01_Basic.SchLib | R0402 | G:\Library\AD_Library\PCB\001-Resistance.PcbLib |  | ±5% | 50V | 1A | 62.5mW | -55℃~+155℃ |  |  | 1mm*0.5mm*0.35mm
SF01011455 |  | 0402电阻 | 1.18M |  | 片式厚膜电阻-1.18Mohm/1180000-1/16W-±5%-0402 | Res | G:\Library\AD_Library\SCH\01_Basic.SchLib | R0402 | G:\Library\AD_Library\PCB\001-Resistance.PcbLib |  | ±5% | 50V | 1A | 62.5mW | -55℃~+155℃ |  |  | 1mm*0.5mm*0.35mm
SF01011456 |  | 0402电阻 | 1.21M |  | 片式厚膜电阻-1.21Mohm/1210000-1/16W-±5%-0402 | Res | G:\Library\AD_Library\SCH\01_Basic.SchLib | R0402 | G:\Library\AD_Library\PCB\001-Resistance.PcbLib |  | ±5% | 50V | 1A | 62.5mW | -55℃~+155℃ |  |  | 1mm*0.5mm*0.35mm
SF01011457 |  | 0402电阻 | 1.24M |  | 片式厚膜电阻-1.24Mohm/1240000-1/16W-±5%-0402 | Res | G:\Library\AD_Library\SCH\01_Basic.SchLib | R0402 | G:\Library\AD_Library\PCB\001-Resistance.PcbLib |  | ±5% | 50V | 1A | 62.5mW | -55℃~+155℃ |  |  | 1mm*0.5mm*0.35mm
SF01011458 |  | 0402电阻 | 1.27M |  | 片式厚膜电阻-1.27Mohm/1270000-1/16W-±5%-0402 | Res | G:\Library\AD_Library\SCH\01_Basic.SchLib | R0402 | G:\Library\AD_Library\PCB\001-Resistance.PcbLib |  | ±5% | 50V | 1A | 62.5mW | -55℃~+155℃ |  |  | 1mm*0.5mm*0.35mm
SF01011459 |  | 0402电阻 | 1.30M |  | 片式厚膜电阻-1.30Mohm/1300000-1/16W-±5%-0402 | Res | G:\Library\AD_Library\SCH\01_Basic.SchLib | R0402 | G:\Library\AD_Library\PCB\001-Resistance.PcbLib |  | ±5% | 50V | 1A | 62.5mW | -55℃~+155℃ |  |  | 1mm*0.5mm*0.35mm
SF01011460 |  | 0402电阻 | 1.33M |  | 片式厚膜电阻-1.33Mohm/1330000-1/16W-±5%-0402 | Res | G:\Library\AD_Library\SCH\01_Basic.SchLib | R0402 | G:\Library\AD_Library\PCB\001-Resistance.PcbLib |  | ±5% | 50V | 1A | 62.5mW | -55℃~+155℃ |  |  | 1mm*0.5mm*0.35mm
SF01011461 |  | 0402电阻 | 1.37M |  | 片式厚膜电阻-1.37Mohm/1370000-1/16W-±5%-0402 | Res | G:\Library\AD_Library\SCH\01_Basic.SchLib | R0402 | G:\Library\AD_Library\PCB\001-Resistance.PcbLib |  | ±5% | 50V | 1A | 62.5mW | -55℃~+155℃ |  |  | 1mm*0.5mm*0.35mm
SF01011462 |  | 0402电阻 | 1.40M |  | 片式厚膜电阻-1.40Mohm/1400000-1/16W-±5%-0402 | Res | G:\Library\AD_Library\SCH\01_Basic.SchLib | R0402 | G:\Library\AD_Library\PCB\001-Resistance.PcbLib |  | ±5% | 50V | 1A | 62.5mW | -55℃~+155℃ |  |  | 1mm*0.5mm*0.35mm
SF01011463 |  | 0402电阻 | 1.43M |  | 片式厚膜电阻-1.43Mohm/1430000-1/16W-±5%-0402 | Res | G:\Library\AD_Library\SCH\01_Basic.SchLib | R0402 | G:\Library\AD_Library\PCB\001-Resistance.PcbLib |  | ±5% | 50V | 1A | 62.5mW | -55℃~+155℃ |  |  | 1mm*0.5mm*0.35mm
SF01011464 |  | 0402电阻 | 1.47M |  | 片式厚膜电阻-1.47Mohm/1470000-1/16W-±5%-0402 | Res | G:\Library\AD_Library\SCH\01_Basic.SchLib | R0402 | G:\Library\AD_Library\PCB\001-Resistance.PcbLib |  | ±5% | 50V | 1A | 62.5mW | -55℃~+155℃ |  |  | 1mm*0.5mm*0.35mm
SF01011465 |  | 0402电阻 | 1.50M |  | 片式厚膜电阻-1.50Mohm/1500000-1/16W-±5%-0402 | Res | G:\Library\AD_Library\SCH\01_Basic.SchLib | R0402 | G:\Library\AD_Library\PCB\001-Resistance.PcbLib |  | ±5% | 50V | 1A | 62.5mW | -55℃~+155℃ |  |  | 1mm*0.5mm*0.35mm
SF01011466 |  | 0402电阻 | 1.54M |  | 片式厚膜电阻-1.54Mohm/1540000-1/16W-±5%-0402 | Res | G:\Library\AD_Library\SCH\01_Basic.SchLib | R0402 | G:\Library\AD_Library\PCB\001-Resistance.PcbLib |  | ±5% | 50V | 1A | 62.5mW | -55℃~+155℃ |  |  | 1mm*0.5mm*0.35mm
SF01011467 |  | 0402电阻 | 1.58M |  | 片式厚膜电阻-1.58Mohm/1580000-1/16W-±5%-0402 | Res | G:\Library\AD_Library\SCH\01_Basic.SchLib | R0402 | G:\Library\AD_Library\PCB\001-Resistance.PcbLib |  | ±5% | 50V | 1A | 62.5mW | -55℃~+155℃ |  |  | 1mm*0.5mm*0.35mm
SF01011468 |  | 0402电阻 | 1.62M |  | 片式厚膜电阻-1.62Mohm/1620000-1/16W-±5%-0402 | Res | G:\Library\AD_Library\SCH\01_Basic.SchLib | R0402 | G:\Library\AD_Library\PCB\001-Resistance.PcbLib |  | ±5% | 50V | 1A | 62.5mW | -55℃~+155℃ |  |  | 1mm*0.5mm*0.35mm
SF01011469 |  | 0402电阻 | 1.65M |  | 片式厚膜电阻-1.65Mohm/1650000-1/16W-±5%-0402 | Res | G:\Library\AD_Library\SCH\01_Basic.SchLib | R0402 | G:\Library\AD_Library\PCB\001-Resistance.PcbLib |  | ±5% | 50V | 1A | 62.5mW | -55℃~+155℃ |  |  | 1mm*0.5mm*0.35mm
SF01011470 |  | 0402电阻 | 1.69M |  | 片式厚膜电阻-1.69Mohm/1690000-1/16W-±5%-0402 | Res | G:\Library\AD_Library\SCH\01_Basic.SchLib | R0402 | G:\Library\AD_Library\PCB\001-Resistance.PcbLib |  | ±5% | 50V | 1A | 62.5mW | -55℃~+155℃ |  |  | 1mm*0.5mm*0.35mm
SF01011471 |  | 0402电阻 | 1.74M |  | 片式厚膜电阻-1.74Mohm/1740000-1/16W-±5%-0402 | Res | G:\Library\AD_Library\SCH\01_Basic.SchLib | R0402 | G:\Library\AD_Library\PCB\001-Resistance.PcbLib |  | ±5% | 50V | 1A | 62.5mW | -55℃~+155℃ |  |  | 1mm*0.5mm*0.35mm
SF01011472 |  | 0402电阻 | 1.78M |  | 片式厚膜电阻-1.78Mohm/1780000-1/16W-±5%-0402 | Res | G:\Library\AD_Library\SCH\01_Basic.SchLib | R0402 | G:\Library\AD_Library\PCB\001-Resistance.PcbLib |  | ±5% | 50V | 1A | 62.5mW | -55℃~+155℃ |  |  | 1mm*0.5mm*0.35mm
SF01011473 |  | 0402电阻 | 1.82M |  | 片式厚膜电阻-1.82Mohm/1820000-1/16W-±5%-0402 | Res | G:\Library\AD_Library\SCH\01_Basic.SchLib | R0402 | G:\Library\AD_Library\PCB\001-Resistance.PcbLib |  | ±5% | 50V | 1A | 62.5mW | -55℃~+155℃ |  |  | 1mm*0.5mm*0.35mm
SF01011474 |  | 0402电阻 | 1.87M |  | 片式厚膜电阻-1.87Mohm/1870000-1/16W-±5%-0402 | Res | G:\Library\AD_Library\SCH\01_Basic.SchLib | R0402 | G:\Library\AD_Library\PCB\001-Resistance.PcbLib |  | ±5% | 50V | 1A | 62.5mW | -55℃~+155℃ |  |  | 1mm*0.5mm*0.35mm
SF01011475 |  | 0402电阻 | 1.91M |  | 片式厚膜电阻-1.91Mohm/1910000-1/16W-±5%-0402 | Res | G:\Library\AD_Library\SCH\01_Basic.SchLib | R0402 | G:\Library\AD_Library\PCB\001-Resistance.PcbLib |  | ±5% | 50V | 1A | 62.5mW | -55℃~+155℃ |  |  | 1mm*0.5mm*0.35mm
SF01011476 |  | 0402电阻 | 1.96M |  | 片式厚膜电阻-1.96Mohm/1960000-1/16W-±5%-0402 | Res | G:\Library\AD_Library\SCH\01_Basic.SchLib | R0402 | G:\Library\AD_Library\PCB\001-Resistance.PcbLib |  | ±5% | 50V | 1A | 62.5mW | -55℃~+155℃ |  |  | 1mm*0.5mm*0.35mm
SF01011477 |  | 0402电阻 | 2.00M |  | 片式厚膜电阻-2.00Mohm/2000000-1/16W-±5%-0402 | Res | G:\Library\AD_Library\SCH\01_Basic.SchLib | R0402 | G:\Library\AD_Library\PCB\001-Resistance.PcbLib |  | ±5% | 50V | 1A | 62.5mW | -55℃~+155℃ |  |  | 1mm*0.5mm*0.35mm
SF01011478 |  | 0402电阻 | 2.05M |  | 片式厚膜电阻-2.05Mohm/2050000-1/16W-±5%-0402 | Res | G:\Library\AD_Library\SCH\01_Basic.SchLib | R0402 | G:\Library\AD_Library\PCB\001-Resistance.PcbLib |  | ±5% | 50V | 1A | 62.5mW | -55℃~+155℃ |  |  | 1mm*0.5mm*0.35mm
SF01011479 |  | 0402电阻 | 2.10M |  | 片式厚膜电阻-2.10Mohm/2100000-1/16W-±5%-0402 | Res | G:\Library\AD_Library\SCH\01_Basic.SchLib | R0402 | G:\Library\AD_Library\PCB\001-Resistance.PcbLib |  | ±5% | 50V | 1A | 62.5mW | -55℃~+155℃ |  |  | 1mm*0.5mm*0.35mm
SF01011480 |  | 0402电阻 | 2.15M |  | 片式厚膜电阻-2.15Mohm/2150000-1/16W-±5%-0402 | Res | G:\Library\AD_Library\SCH\01_Basic.SchLib | R0402 | G:\Library\AD_Library\PCB\001-Resistance.PcbLib |  | ±5% | 50V | 1A | 62.5mW | -55℃~+155℃ |  |  | 1mm*0.5mm*0.35mm
SF01011481 |  | 0402电阻 | 2.21M |  | 片式厚膜电阻-2.21Mohm/2210000-1/16W-±5%-0402 | Res | G:\Library\AD_Library\SCH\01_Basic.SchLib | R0402 | G:\Library\AD_Library\PCB\001-Resistance.PcbLib |  | ±5% | 50V | 1A | 62.5mW | -55℃~+155℃ |  |  | 1mm*0.5mm*0.35mm
SF01011482 |  | 0402电阻 | 2.26M |  | 片式厚膜电阻-2.26Mohm/2260000-1/16W-±5%-0402 | Res | G:\Library\AD_Library\SCH\01_Basic.SchLib | R0402 | G:\Library\AD_Library\PCB\001-Resistance.PcbLib |  | ±5% | 50V | 1A | 62.5mW | -55℃~+155℃ |  |  | 1mm*0.5mm*0.35mm
SF01011483 |  | 0402电阻 | 2.32M |  | 片式厚膜电阻-2.32Mohm/2320000-1/16W-±5%-0402 | Res | G:\Library\AD_Library\SCH\01_Basic.SchLib | R0402 | G:\Library\AD_Library\PCB\001-Resistance.PcbLib |  | ±5% | 50V | 1A | 62.5mW | -55℃~+155℃ |  |  | 1mm*0.5mm*0.35mm
SF01011484 |  | 0402电阻 | 2.37M |  | 片式厚膜电阻-2.37Mohm/2370000-1/16W-±5%-0402 | Res | G:\Library\AD_Library\SCH\01_Basic.SchLib | R0402 | G:\Library\AD_Library\PCB\001-Resistance.PcbLib |  | ±5% | 50V | 1A | 62.5mW | -55℃~+155℃ |  |  | 1mm*0.5mm*0.35mm
SF01011485 |  | 0402电阻 | 2.43M |  | 片式厚膜电阻-2.43Mohm/2430000-1/16W-±5%-0402 | Res | G:\Library\AD_Library\SCH\01_Basic.SchLib | R0402 | G:\Library\AD_Library\PCB\001-Resistance.PcbLib |  | ±5% | 50V | 1A | 62.5mW | -55℃~+155℃ |  |  | 1mm*0.5mm*0.35mm
SF01011486 |  | 0402电阻 | 2.49M |  | 片式厚膜电阻-2.49Mohm/2490000-1/16W-±5%-0402 | Res | G:\Library\AD_Library\SCH\01_Basic.SchLib | R0402 | G:\Library\AD_Library\PCB\001-Resistance.PcbLib |  | ±5% | 50V | 1A | 62.5mW | -55℃~+155℃ |  |  | 1mm*0.5mm*0.35mm
SF01011487 |  | 0402电阻 | 2.55M |  | 片式厚膜电阻-2.55Mohm/2550000-1/16W-±5%-0402 | Res | G:\Library\AD_Library\SCH\01_Basic.SchLib | R0402 | G:\Library\AD_Library\PCB\001-Resistance.PcbLib |  | ±5% | 50V | 1A | 62.5mW | -55℃~+155℃ |  |  | 1mm*0.5mm*0.35mm
SF01011488 |  | 0402电阻 | 2.61M |  | 片式厚膜电阻-2.61Mohm/2610000-1/16W-±5%-0402 | Res | G:\Library\AD_Library\SCH\01_Basic.SchLib | R0402 | G:\Library\AD_Library\PCB\001-Resistance.PcbLib |  | ±5% | 50V | 1A | 62.5mW | -55℃~+155℃ |  |  | 1mm*0.5mm*0.35mm
SF01011489 |  | 0402电阻 | 2.67M |  | 片式厚膜电阻-2.67Mohm/2670000-1/16W-±5%-0402 | Res | G:\Library\AD_Library\SCH\01_Basic.SchLib | R0402 | G:\Library\AD_Library\PCB\001-Resistance.PcbLib |  | ±5% | 50V | 1A | 62.5mW | -55℃~+155℃ |  |  | 1mm*0.5mm*0.35mm
SF01011490 |  | 0402电阻 | 2.74M |  | 片式厚膜电阻-2.74Mohm/2740000-1/16W-±5%-0402 | Res | G:\Library\AD_Library\SCH\01_Basic.SchLib | R0402 | G:\Library\AD_Library\PCB\001-Resistance.PcbLib |  | ±5% | 50V | 1A | 62.5mW | -55℃~+155℃ |  |  | 1mm*0.5mm*0.35mm
SF01011491 |  | 0402电阻 | 2.80M |  | 片式厚膜电阻-2.80Mohm/2800000-1/16W-±5%-0402 | Res | G:\Library\AD_Library\SCH\01_Basic.SchLib | R0402 | G:\Library\AD_Library\PCB\001-Resistance.PcbLib |  | ±5% | 50V | 1A | 62.5mW | -55℃~+155℃ |  |  | 1mm*0.5mm*0.35mm
SF01011492 |  | 0402电阻 | 2.87M |  | 片式厚膜电阻-2.87Mohm/2870000-1/16W-±5%-0402 | Res | G:\Library\AD_Library\SCH\01_Basic.SchLib | R0402 | G:\Library\AD_Library\PCB\001-Resistance.PcbLib |  | ±5% | 50V | 1A | 62.5mW | -55℃~+155℃ |  |  | 1mm*0.5mm*0.35mm
SF01011493 |  | 0402电阻 | 2.94M |  | 片式厚膜电阻-2.94Mohm/2940000-1/16W-±5%-0402 | Res | G:\Library\AD_Library\SCH\01_Basic.SchLib | R0402 | G:\Library\AD_Library\PCB\001-Resistance.PcbLib |  | ±5% | 50V | 1A | 62.5mW | -55℃~+155℃ |  |  | 1mm*0.5mm*0.35mm
SF01011494 |  | 0402电阻 | 3.01M |  | 片式厚膜电阻-3.01Mohm/3010000-1/16W-±5%-0402 | Res | G:\Library\AD_Library\SCH\01_Basic.SchLib | R0402 | G:\Library\AD_Library\PCB\001-Resistance.PcbLib |  | ±5% | 50V | 1A | 62.5mW | -55℃~+155℃ |  |  | 1mm*0.5mm*0.35mm
SF01011495 |  | 0402电阻 | 3.09M |  | 片式厚膜电阻-3.09Mohm/3090000-1/16W-±5%-0402 | Res | G:\Library\AD_Library\SCH\01_Basic.SchLib | R0402 | G:\Library\AD_Library\PCB\001-Resistance.PcbLib |  | ±5% | 50V | 1A | 62.5mW | -55℃~+155℃ |  |  | 1mm*0.5mm*0.35mm
SF01011496 |  | 0402电阻 | 3.16M |  | 片式厚膜电阻-3.16Mohm/3160000-1/16W-±5%-0402 | Res | G:\Library\AD_Library\SCH\01_Basic.SchLib | R0402 | G:\Library\AD_Library\PCB\001-Resistance.PcbLib |  | ±5% | 50V | 1A | 62.5mW | -55℃~+155℃ |  |  | 1mm*0.5mm*0.35mm
SF01011497 |  | 0402电阻 | 3.24M |  | 片式厚膜电阻-3.24Mohm/3240000-1/16W-±5%-0402 | Res | G:\Library\AD_Library\SCH\01_Basic.SchLib | R0402 | G:\Library\AD_Library\PCB\001-Resistance.PcbLib |  | ±5% | 50V | 1A | 62.5mW | -55℃~+155℃ |  |  | 1mm*0.5mm*0.35mm
SF01011498 |  | 0402电阻 | 3.32M |  | 片式厚膜电阻-3.32Mohm/3320000-1/16W-±5%-0402 | Res | G:\Library\AD_Library\SCH\01_Basic.SchLib | R0402 | G:\Library\AD_Library\PCB\001-Resistance.PcbLib |  | ±5% | 50V | 1A | 62.5mW | -55℃~+155℃ |  |  | 1mm*0.5mm*0.35mm
SF01011499 |  | 0402电阻 | 3.40M |  | 片式厚膜电阻-3.40Mohm/3400000-1/16W-±5%-0402 | Res | G:\Library\AD_Library\SCH\01_Basic.SchLib | R0402 | G:\Library\AD_Library\PCB\001-Resistance.PcbLib |  | ±5% | 50V | 1A | 62.5mW | -55℃~+155℃ |  |  | 1mm*0.5mm*0.35mm
SF01011500 |  | 0402电阻 | 3.48M |  | 片式厚膜电阻-3.48Mohm/3480000-1/16W-±5%-0402 | Res | G:\Library\AD_Library\SCH\01_Basic.SchLib | R0402 | G:\Library\AD_Library\PCB\001-Resistance.PcbLib |  | ±5% | 50V | 1A | 62.5mW | -55℃~+155℃ |  |  | 1mm*0.5mm*0.35mm
SF01011501 |  | 0402电阻 | 3.57M |  | 片式厚膜电阻-3.57Mohm/3570000-1/16W-±5%-0402 | Res | G:\Library\AD_Library\SCH\01_Basic.SchLib | R0402 | G:\Library\AD_Library\PCB\001-Resistance.PcbLib |  | ±5% | 50V | 1A | 62.5mW | -55℃~+155℃ |  |  | 1mm*0.5mm*0.35mm
SF01011502 |  | 0402电阻 | 3.65M |  | 片式厚膜电阻-3.65Mohm/3650000-1/16W-±5%-0402 | Res | G:\Library\AD_Library\SCH\01_Basic.SchLib | R0402 | G:\Library\AD_Library\PCB\001-Resistance.PcbLib |  | ±5% | 50V | 1A | 62.5mW | -55℃~+155℃ |  |  | 1mm*0.5mm*0.35mm
SF01011503 |  | 0402电阻 | 3.74M |  | 片式厚膜电阻-3.74Mohm/3740000-1/16W-±5%-0402 | Res | G:\Library\AD_Library\SCH\01_Basic.SchLib | R0402 | G:\Library\AD_Library\PCB\001-Resistance.PcbLib |  | ±5% | 50V | 1A | 62.5mW | -55℃~+155℃ |  |  | 1mm*0.5mm*0.35mm
SF01011504 |  | 0402电阻 | 3.83M |  | 片式厚膜电阻-3.83Mohm/3830000-1/16W-±5%-0402 | Res | G:\Library\AD_Library\SCH\01_Basic.SchLib | R0402 | G:\Library\AD_Library\PCB\001-Resistance.PcbLib |  | ±5% | 50V | 1A | 62.5mW | -55℃~+155℃ |  |  | 1mm*0.5mm*0.35mm
SF01011505 |  | 0402电阻 | 3.92M |  | 片式厚膜电阻-3.92Mohm/3920000-1/16W-±5%-0402 | Res | G:\Library\AD_Library\SCH\01_Basic.SchLib | R0402 | G:\Library\AD_Library\PCB\001-Resistance.PcbLib |  | ±5% | 50V | 1A | 62.5mW | -55℃~+155℃ |  |  | 1mm*0.5mm*0.35mm
SF01011506 |  | 0402电阻 | 4.02M |  | 片式厚膜电阻-4.02Mohm/4020000-1/16W-±5%-0402 | Res | G:\Library\AD_Library\SCH\01_Basic.SchLib | R0402 | G:\Library\AD_Library\PCB\001-Resistance.PcbLib |  | ±5% | 50V | 1A | 62.5mW | -55℃~+155℃ |  |  | 1mm*0.5mm*0.35mm
SF01011507 |  | 0402电阻 | 4.12M |  | 片式厚膜电阻-4.12Mohm/4120000-1/16W-±5%-0402 | Res | G:\Library\AD_Library\SCH\01_Basic.SchLib | R0402 | G:\Library\AD_Library\PCB\001-Resistance.PcbLib |  | ±5% | 50V | 1A | 62.5mW | -55℃~+155℃ |  |  | 1mm*0.5mm*0.35mm
SF01011508 |  | 0402电阻 | 4.22M |  | 片式厚膜电阻-4.22Mohm/4220000-1/16W-±5%-0402 | Res | G:\Library\AD_Library\SCH\01_Basic.SchLib | R0402 | G:\Library\AD_Library\PCB\001-Resistance.PcbLib |  | ±5% | 50V | 1A | 62.5mW | -55℃~+155℃ |  |  | 1mm*0.5mm*0.35mm
SF01011509 |  | 0402电阻 | 4.32M |  | 片式厚膜电阻-4.32Mohm/4320000-1/16W-±5%-0402 | Res | G:\Library\AD_Library\SCH\01_Basic.SchLib | R0402 | G:\Library\AD_Library\PCB\001-Resistance.PcbLib |  | ±5% | 50V | 1A | 62.5mW | -55℃~+155℃ |  |  | 1mm*0.5mm*0.35mm
SF01011510 |  | 0402电阻 | 4.42M |  | 片式厚膜电阻-4.42Mohm/4420000-1/16W-±5%-0402 | Res | G:\Library\AD_Library\SCH\01_Basic.SchLib | R0402 | G:\Library\AD_Library\PCB\001-Resistance.PcbLib |  | ±5% | 50V | 1A | 62.5mW | -55℃~+155℃ |  |  | 1mm*0.5mm*0.35mm
SF01011511 |  | 0402电阻 | 4.53M |  | 片式厚膜电阻-4.53Mohm/4530000-1/16W-±5%-0402 | Res | G:\Library\AD_Library\SCH\01_Basic.SchLib | R0402 | G:\Library\AD_Library\PCB\001-Resistance.PcbLib |  | ±5% | 50V | 1A | 62.5mW | -55℃~+155℃ |  |  | 1mm*0.5mm*0.35mm
SF01011512 |  | 0402电阻 | 4.64M |  | 片式厚膜电阻-4.64Mohm/4640000-1/16W-±5%-0402 | Res | G:\Library\AD_Library\SCH\01_Basic.SchLib | R0402 | G:\Library\AD_Library\PCB\001-Resistance.PcbLib |  | ±5% | 50V | 1A | 62.5mW | -55℃~+155℃ |  |  | 1mm*0.5mm*0.35mm
SF01011513 |  | 0402电阻 | 4.75M |  | 片式厚膜电阻-4.75Mohm/4750000-1/16W-±5%-0402 | Res | G:\Library\AD_Library\SCH\01_Basic.SchLib | R0402 | G:\Library\AD_Library\PCB\001-Resistance.PcbLib |  | ±5% | 50V | 1A | 62.5mW | -55℃~+155℃ |  |  | 1mm*0.5mm*0.35mm
SF01011514 |  | 0402电阻 | 4.87M |  | 片式厚膜电阻-4.87Mohm/4870000-1/16W-±5%-0402 | Res | G:\Library\AD_Library\SCH\01_Basic.SchLib | R0402 | G:\Library\AD_Library\PCB\001-Resistance.PcbLib |  | ±5% | 50V | 1A | 62.5mW | -55℃~+155℃ |  |  | 1mm*0.5mm*0.35mm
SF01011515 |  | 0402电阻 | 4.99M |  | 片式厚膜电阻-4.99Mohm/4990000-1/16W-±5%-0402 | Res | G:\Library\AD_Library\SCH\01_Basic.SchLib | R0402 | G:\Library\AD_Library\PCB\001-Resistance.PcbLib |  | ±5% | 50V | 1A | 62.5mW | -55℃~+155℃ |  |  | 1mm*0.5mm*0.35mm
SF01011516 |  | 0402电阻 | 5.11M |  | 片式厚膜电阻-5.11Mohm/5110000-1/16W-±5%-0402 | Res | G:\Library\AD_Library\SCH\01_Basic.SchLib | R0402 | G:\Library\AD_Library\PCB\001-Resistance.PcbLib |  | ±5% | 50V | 1A | 62.5mW | -55℃~+155℃ |  |  | 1mm*0.5mm*0.35mm
SF01011517 |  | 0402电阻 | 5.23M |  | 片式厚膜电阻-5.23Mohm/5230000-1/16W-±5%-0402 | Res | G:\Library\AD_Library\SCH\01_Basic.SchLib | R0402 | G:\Library\AD_Library\PCB\001-Resistance.PcbLib |  | ±5% | 50V | 1A | 62.5mW | -55℃~+155℃ |  |  | 1mm*0.5mm*0.35mm
SF01011518 |  | 0402电阻 | 5.36M |  | 片式厚膜电阻-5.36Mohm/5360000-1/16W-±5%-0402 | Res | G:\Library\AD_Library\SCH\01_Basic.SchLib | R0402 | G:\Library\AD_Library\PCB\001-Resistance.PcbLib |  | ±5% | 50V | 1A | 62.5mW | -55℃~+155℃ |  |  | 1mm*0.5mm*0.35mm
SF01011519 |  | 0402电阻 | 5.49M |  | 片式厚膜电阻-5.49Mohm/5490000-1/16W-±5%-0402 | Res | G:\Library\AD_Library\SCH\01_Basic.SchLib | R0402 | G:\Library\AD_Library\PCB\001-Resistance.PcbLib |  | ±5% | 50V | 1A | 62.5mW | -55℃~+155℃ |  |  | 1mm*0.5mm*0.35mm
SF01011520 |  | 0402电阻 | 5.62M |  | 片式厚膜电阻-5.62Mohm/5620000-1/16W-±5%-0402 | Res | G:\Library\AD_Library\SCH\01_Basic.SchLib | R0402 | G:\Library\AD_Library\PCB\001-Resistance.PcbLib |  | ±5% | 50V | 1A | 62.5mW | -55℃~+155℃ |  |  | 1mm*0.5mm*0.35mm
SF01011521 |  | 0402电阻 | 5.76M |  | 片式厚膜电阻-5.76Mohm/5760000-1/16W-±5%-0402 | Res | G:\Library\AD_Library\SCH\01_Basic.SchLib | R0402 | G:\Library\AD_Library\PCB\001-Resistance.PcbLib |  | ±5% | 50V | 1A | 62.5mW | -55℃~+155℃ |  |  | 1mm*0.5mm*0.35mm
SF01011522 |  | 0402电阻 | 5.90M |  | 片式厚膜电阻-5.90Mohm/5900000-1/16W-±5%-0402 | Res | G:\Library\AD_Library\SCH\01_Basic.SchLib | R0402 | G:\Library\AD_Library\PCB\001-Resistance.PcbLib |  | ±5% | 50V | 1A | 62.5mW | -55℃~+155℃ |  |  | 1mm*0.5mm*0.35mm
SF01011523 |  | 0402电阻 | 6.04M |  | 片式厚膜电阻-6.04Mohm/6040000-1/16W-±5%-0402 | Res | G:\Library\AD_Library\SCH\01_Basic.SchLib | R0402 | G:\Library\AD_Library\PCB\001-Resistance.PcbLib |  | ±5% | 50V | 1A | 62.5mW | -55℃~+155℃ |  |  | 1mm*0.5mm*0.35mm
SF01011524 |  | 0402电阻 | 6.19M |  | 片式厚膜电阻-6.19Mohm/6190000-1/16W-±5%-0402 | Res | G:\Library\AD_Library\SCH\01_Basic.SchLib | R0402 | G:\Library\AD_Library\PCB\001-Resistance.PcbLib |  | ±5% | 50V | 1A | 62.5mW | -55℃~+155℃ |  |  | 1mm*0.5mm*0.35mm
SF01011525 |  | 0402电阻 | 6.34M |  | 片式厚膜电阻-6.34Mohm/6340000-1/16W-±5%-0402 | Res | G:\Library\AD_Library\SCH\01_Basic.SchLib | R0402 | G:\Library\AD_Library\PCB\001-Resistance.PcbLib |  | ±5% | 50V | 1A | 62.5mW | -55℃~+155℃ |  |  | 1mm*0.5mm*0.35mm
SF01011526 |  | 0402电阻 | 6.49M |  | 片式厚膜电阻-6.49Mohm/6490000-1/16W-±5%-0402 | Res | G:\Library\AD_Library\SCH\01_Basic.SchLib | R0402 | G:\Library\AD_Library\PCB\001-Resistance.PcbLib |  | ±5% | 50V | 1A | 62.5mW | -55℃~+155℃ |  |  | 1mm*0.5mm*0.35mm
SF01011527 |  | 0402电阻 | 6.65M |  | 片式厚膜电阻-6.65Mohm/6650000-1/16W-±5%-0402 | Res | G:\Library\AD_Library\SCH\01_Basic.SchLib | R0402 | G:\Library\AD_Library\PCB\001-Resistance.PcbLib |  | ±5% | 50V | 1A | 62.5mW | -55℃~+155℃ |  |  | 1mm*0.5mm*0.35mm
SF01011528 |  | 0402电阻 | 6.81M |  | 片式厚膜电阻-6.81Mohm/6810000-1/16W-±5%-0402 | Res | G:\Library\AD_Library\SCH\01_Basic.SchLib | R0402 | G:\Library\AD_Library\PCB\001-Resistance.PcbLib |  | ±5% | 50V | 1A | 62.5mW | -55℃~+155℃ |  |  | 1mm*0.5mm*0.35mm
SF01011529 |  | 0402电阻 | 6.98M |  | 片式厚膜电阻-6.98Mohm/6980000-1/16W-±5%-0402 | Res | G:\Library\AD_Library\SCH\01_Basic.SchLib | R0402 | G:\Library\AD_Library\PCB\001-Resistance.PcbLib |  | ±5% | 50V | 1A | 62.5mW | -55℃~+155℃ |  |  | 1mm*0.5mm*0.35mm
SF01011530 |  | 0402电阻 | 7.15M |  | 片式厚膜电阻-7.15Mohm/7150000-1/16W-±5%-0402 | Res | G:\Library\AD_Library\SCH\01_Basic.SchLib | R0402 | G:\Library\AD_Library\PCB\001-Resistance.PcbLib |  | ±5% | 50V | 1A | 62.5mW | -55℃~+155℃ |  |  | 1mm*0.5mm*0.35mm
SF01011531 |  | 0402电阻 | 7.32M |  | 片式厚膜电阻-7.32Mohm/7320000-1/16W-±5%-0402 | Res | G:\Library\AD_Library\SCH\01_Basic.SchLib | R0402 | G:\Library\AD_Library\PCB\001-Resistance.PcbLib |  | ±5% | 50V | 1A | 62.5mW | -55℃~+155℃ |  |  | 1mm*0.5mm*0.35mm
SF01011532 |  | 0402电阻 | 7.50M |  | 片式厚膜电阻-7.50Mohm/7500000-1/16W-±5%-0402 | Res | G:\Library\AD_Library\SCH\01_Basic.SchLib | R0402 | G:\Library\AD_Library\PCB\001-Resistance.PcbLib |  | ±5% | 50V | 1A | 62.5mW | -55℃~+155℃ |  |  | 1mm*0.5mm*0.35mm
SF01011533 |  | 0402电阻 | 7.68M |  | 片式厚膜电阻-7.68Mohm/7680000-1/16W-±5%-0402 | Res | G:\Library\AD_Library\SCH\01_Basic.SchLib | R0402 | G:\Library\AD_Library\PCB\001-Resistance.PcbLib |  | ±5% | 50V | 1A | 62.5mW | -55℃~+155℃ |  |  | 1mm*0.5mm*0.35mm
SF01011534 |  | 0402电阻 | 7.87M |  | 片式厚膜电阻-7.87Mohm/7870000-1/16W-±5%-0402 | Res | G:\Library\AD_Library\SCH\01_Basic.SchLib | R0402 | G:\Library\AD_Library\PCB\001-Resistance.PcbLib |  | ±5% | 50V | 1A | 62.5mW | -55℃~+155℃ |  |  | 1mm*0.5mm*0.35mm
SF01011535 |  | 0402电阻 | 8.06M |  | 片式厚膜电阻-8.06Mohm/8060000-1/16W-±5%-0402 | Res | G:\Library\AD_Library\SCH\01_Basic.SchLib | R0402 | G:\Library\AD_Library\PCB\001-Resistance.PcbLib |  | ±5% | 50V | 1A | 62.5mW | -55℃~+155℃ |  |  | 1mm*0.5mm*0.35mm
SF01011536 |  | 0402电阻 | 8.25M |  | 片式厚膜电阻-8.25Mohm/8250000-1/16W-±5%-0402 | Res | G:\Library\AD_Library\SCH\01_Basic.SchLib | R0402 | G:\Library\AD_Library\PCB\001-Resistance.PcbLib |  | ±5% | 50V | 1A | 62.5mW | -55℃~+155℃ |  |  | 1mm*0.5mm*0.35mm
SF01011537 |  | 0402电阻 | 8.45M |  | 片式厚膜电阻-8.45Mohm/8450000-1/16W-±5%-0402 | Res | G:\Library\AD_Library\SCH\01_Basic.SchLib | R0402 | G:\Library\AD_Library\PCB\001-Resistance.PcbLib |  | ±5% | 50V | 1A | 62.5mW | -55℃~+155℃ |  |  | 1mm*0.5mm*0.35mm
SF01011538 |  | 0402电阻 | 8.66M |  | 片式厚膜电阻-8.66Mohm/8660000-1/16W-±5%-0402 | Res | G:\Library\AD_Library\SCH\01_Basic.SchLib | R0402 | G:\Library\AD_Library\PCB\001-Resistance.PcbLib |  | ±5% | 50V | 1A | 62.5mW | -55℃~+155℃ |  |  | 1mm*0.5mm*0.35mm
SF01011539 |  | 0402电阻 | 8.87M |  | 片式厚膜电阻-8.87Mohm/8870000-1/16W-±5%-0402 | Res | G:\Library\AD_Library\SCH\01_Basic.SchLib | R0402 | G:\Library\AD_Library\PCB\001-Resistance.PcbLib |  | ±5% | 50V | 1A | 62.5mW | -55℃~+155℃ |  |  | 1mm*0.5mm*0.35mm
SF01011540 |  | 0402电阻 | 9.09M |  | 片式厚膜电阻-9.09Mohm/9090000-1/16W-±5%-0402 | Res | G:\Library\AD_Library\SCH\01_Basic.SchLib | R0402 | G:\Library\AD_Library\PCB\001-Resistance.PcbLib |  | ±5% | 50V | 1A | 62.5mW | -55℃~+155℃ |  |  | 1mm*0.5mm*0.35mm
SF01011541 |  | 0402电阻 | 9.31M |  | 片式厚膜电阻-9.31Mohm/9310000-1/16W-±5%-0402 | Res | G:\Library\AD_Library\SCH\01_Basic.SchLib | R0402 | G:\Library\AD_Library\PCB\001-Resistance.PcbLib |  | ±5% | 50V | 1A | 62.5mW | -55℃~+155℃ |  |  | 1mm*0.5mm*0.35mm
SF01011542 |  | 0402电阻 | 9.53M |  | 片式厚膜电阻-9.53Mohm/9530000-1/16W-±5%-0402 | Res | G:\Library\AD_Library\SCH\01_Basic.SchLib | R0402 | G:\Library\AD_Library\PCB\001-Resistance.PcbLib |  | ±5% | 50V | 1A | 62.5mW | -55℃~+155℃ |  |  | 1mm*0.5mm*0.35mm
SF01011543 |  | 0402电阻 | 9.76M |  | 片式厚膜电阻-9.76Mohm/9760000-1/16W-±5%-0402 | Res | G:\Library\AD_Library\SCH\01_Basic.SchLib | R0402 | G:\Library\AD_Library\PCB\001-Resistance.PcbLib |  | ±5% | 50V | 1A | 62.5mW | -55℃~+155℃ |  |  | 1mm*0.5mm*0.35mm
SF01011544 |  | 0402电阻 | 10.0M |  | 片式厚膜电阻-10.0Mohm/10000000-1/16W-±5%-0402 | Res | G:\Library\AD_Library\SCH\01_Basic.SchLib | R0402 | G:\Library\AD_Library\PCB\001-Resistance.PcbLib |  | ±5% | 50V | 1A | 62.5mW | -55℃~+155℃ |  |  | 1mm*0.5mm*0.35mm
SF01011545 |  | 0402电阻 | 10.2M |  | 片式厚膜电阻-10.2Mohm/10200000-1/16W-±5%-0402 | Res | G:\Library\AD_Library\SCH\01_Basic.SchLib | R0402 | G:\Library\AD_Library\PCB\001-Resistance.PcbLib |  | ±5% | 50V | 1A | 62.5mW | -55℃~+155℃ |  |  | 1mm*0.5mm*0.35mm
SF01011546 |  | 0402电阻 | 10.5M |  | 片式厚膜电阻-10.5Mohm/10500000-1/16W-±5%-0402 | Res | G:\Library\AD_Library\SCH\01_Basic.SchLib | R0402 | G:\Library\AD_Library\PCB\001-Resistance.PcbLib |  | ±5% | 50V | 1A | 62.5mW | -55℃~+155℃ |  |  | 1mm*0.5mm*0.35mm
SF01011547 |  | 0402电阻 | 10.7M |  | 片式厚膜电阻-10.7Mohm/10700000-1/16W-±5%-0402 | Res | G:\Library\AD_Library\SCH\01_Basic.SchLib | R0402 | G:\Library\AD_Library\PCB\001-Resistance.PcbLib |  | ±5% | 50V | 1A | 62.5mW | -55℃~+155℃ |  |  | 1mm*0.5mm*0.35mm
SF01011548 |  | 0402电阻 | 11.0M |  | 片式厚膜电阻-11.0Mohm/11000000-1/16W-±5%-0402 | Res | G:\Library\AD_Library\SCH\01_Basic.SchLib | R0402 | G:\Library\AD_Library\PCB\001-Resistance.PcbLib |  | ±5% | 50V | 1A | 62.5mW | -55℃~+155℃ |  |  | 1mm*0.5mm*0.35mm
SF01011549 |  | 0402电阻 | 11.3M |  | 片式厚膜电阻-11.3Mohm/11300000-1/16W-±5%-0402 | Res | G:\Library\AD_Library\SCH\01_Basic.SchLib | R0402 | G:\Library\AD_Library\PCB\001-Resistance.PcbLib |  | ±5% | 50V | 1A | 62.5mW | -55℃~+155℃ |  |  | 1mm*0.5mm*0.35mm
SF01011550 |  | 0402电阻 | 11.5M |  | 片式厚膜电阻-11.5Mohm/11500000-1/16W-±5%-0402 | Res | G:\Library\AD_Library\SCH\01_Basic.SchLib | R0402 | G:\Library\AD_Library\PCB\001-Resistance.PcbLib |  | ±5% | 50V | 1A | 62.5mW | -55℃~+155℃ |  |  | 1mm*0.5mm*0.35mm
SF01011551 |  | 0402电阻 | 11.8M |  | 片式厚膜电阻-11.8Mohm/11800000-1/16W-±5%-0402 | Res | G:\Library\AD_Library\SCH\01_Basic.SchLib | R0402 | G:\Library\AD_Library\PCB\001-Resistance.PcbLib |  | ±5% | 50V | 1A | 62.5mW | -55℃~+155℃ |  |  | 1mm*0.5mm*0.35mm
SF01011552 |  | 0402电阻 | 12.1M |  | 片式厚膜电阻-12.1Mohm/12100000-1/16W-±5%-0402 | Res | G:\Library\AD_Library\SCH\01_Basic.SchLib | R0402 | G:\Library\AD_Library\PCB\001-Resistance.PcbLib |  | ±5% | 50V | 1A | 62.5mW | -55℃~+155℃ |  |  | 1mm*0.5mm*0.35mm
SF01011553 |  | 0402电阻 | 12.4M |  | 片式厚膜电阻-12.4Mohm/12400000-1/16W-±5%-0402 | Res | G:\Library\AD_Library\SCH\01_Basic.SchLib | R0402 | G:\Library\AD_Library\PCB\001-Resistance.PcbLib |  | ±5% | 50V | 1A | 62.5mW | -55℃~+155℃ |  |  | 1mm*0.5mm*0.35mm
SF01011554 |  | 0402电阻 | 12.7M |  | 片式厚膜电阻-12.7Mohm/12700000-1/16W-±5%-0402 | Res | G:\Library\AD_Library\SCH\01_Basic.SchLib | R0402 | G:\Library\AD_Library\PCB\001-Resistance.PcbLib |  | ±5% | 50V | 1A | 62.5mW | -55℃~+155℃ |  |  | 1mm*0.5mm*0.35mm
SF01011555 |  | 0402电阻 | 13.0M |  | 片式厚膜电阻-13.0Mohm/13000000-1/16W-±5%-0402 | Res | G:\Library\AD_Library\SCH\01_Basic.SchLib | R0402 | G:\Library\AD_Library\PCB\001-Resistance.PcbLib |  | ±5% | 50V | 1A | 62.5mW | -55℃~+155℃ |  |  | 1mm*0.5mm*0.35mm
SF01011556 |  | 0402电阻 | 13.3M |  | 片式厚膜电阻-13.3Mohm/13300000-1/16W-±5%-0402 | Res | G:\Library\AD_Library\SCH\01_Basic.SchLib | R0402 | G:\Library\AD_Library\PCB\001-Resistance.PcbLib |  | ±5% | 50V | 1A | 62.5mW | -55℃~+155℃ |  |  | 1mm*0.5mm*0.35mm
SF01011557 |  | 0402电阻 | 13.7M |  | 片式厚膜电阻-13.7Mohm/13700000-1/16W-±5%-0402 | Res | G:\Library\AD_Library\SCH\01_Basic.SchLib | R0402 | G:\Library\AD_Library\PCB\001-Resistance.PcbLib |  | ±5% | 50V | 1A | 62.5mW | -55℃~+155℃ |  |  | 1mm*0.5mm*0.35mm
SF01011558 |  | 0402电阻 | 14.0M |  | 片式厚膜电阻-14.0Mohm/14000000-1/16W-±5%-0402 | Res | G:\Library\AD_Library\SCH\01_Basic.SchLib | R0402 | G:\Library\AD_Library\PCB\001-Resistance.PcbLib |  | ±5% | 50V | 1A | 62.5mW | -55℃~+155℃ |  |  | 1mm*0.5mm*0.35mm
SF01011559 |  | 0402电阻 | 14.3M |  | 片式厚膜电阻-14.3Mohm/14300000-1/16W-±5%-0402 | Res | G:\Library\AD_Library\SCH\01_Basic.SchLib | R0402 | G:\Library\AD_Library\PCB\001-Resistance.PcbLib |  | ±5% | 50V | 1A | 62.5mW | -55℃~+155℃ |  |  | 1mm*0.5mm*0.35mm
SF01011560 |  | 0402电阻 | 14.7M |  | 片式厚膜电阻-14.7Mohm/14700000-1/16W-±5%-0402 | Res | G:\Library\AD_Library\SCH\01_Basic.SchLib | R0402 | G:\Library\AD_Library\PCB\001-Resistance.PcbLib |  | ±5% | 50V | 1A | 62.5mW | -55℃~+155℃ |  |  | 1mm*0.5mm*0.35mm
SF01011561 |  | 0402电阻 | 15.0M |  | 片式厚膜电阻-15.0Mohm/15000000-1/16W-±5%-0402 | Res | G:\Library\AD_Library\SCH\01_Basic.SchLib | R0402 | G:\Library\AD_Library\PCB\001-Resistance.PcbLib |  | ±5% | 50V | 1A | 62.5mW | -55℃~+155℃ |  |  | 1mm*0.5mm*0.35mm
SF01011562 |  | 0402电阻 | 15.4M |  | 片式厚膜电阻-15.4Mohm/15400000-1/16W-±5%-0402 | Res | G:\Library\AD_Library\SCH\01_Basic.SchLib | R0402 | G:\Library\AD_Library\PCB\001-Resistance.PcbLib |  | ±5% | 50V | 1A | 62.5mW | -55℃~+155℃ |  |  | 1mm*0.5mm*0.35mm
SF01011563 |  | 0402电阻 | 15.8M |  | 片式厚膜电阻-15.8Mohm/15800000-1/16W-±5%-0402 | Res | G:\Library\AD_Library\SCH\01_Basic.SchLib | R0402 | G:\Library\AD_Library\PCB\001-Resistance.PcbLib |  | ±5% | 50V | 1A | 62.5mW | -55℃~+155℃ |  |  | 1mm*0.5mm*0.35mm
SF01011564 |  | 0402电阻 | 16.2M |  | 片式厚膜电阻-16.2Mohm/16200000-1/16W-±5%-0402 | Res | G:\Library\AD_Library\SCH\01_Basic.SchLib | R0402 | G:\Library\AD_Library\PCB\001-Resistance.PcbLib |  | ±5% | 50V | 1A | 62.5mW | -55℃~+155℃ |  |  | 1mm*0.5mm*0.35mm
SF01011565 |  | 0402电阻 | 16.5M |  | 片式厚膜电阻-16.5Mohm/16500000-1/16W-±5%-0402 | Res | G:\Library\AD_Library\SCH\01_Basic.SchLib | R0402 | G:\Library\AD_Library\PCB\001-Resistance.PcbLib |  | ±5% | 50V | 1A | 62.5mW | -55℃~+155℃ |  |  | 1mm*0.5mm*0.35mm
SF01011566 |  | 0402电阻 | 16.9M |  | 片式厚膜电阻-16.9Mohm/16900000-1/16W-±5%-0402 | Res | G:\Library\AD_Library\SCH\01_Basic.SchLib | R0402 | G:\Library\AD_Library\PCB\001-Resistance.PcbLib |  | ±5% | 50V | 1A | 62.5mW | -55℃~+155℃ |  |  | 1mm*0.5mm*0.35mm
SF01011567 |  | 0402电阻 | 17.4M |  | 片式厚膜电阻-17.4Mohm/17400000-1/16W-±5%-0402 | Res | G:\Library\AD_Library\SCH\01_Basic.SchLib | R0402 | G:\Library\AD_Library\PCB\001-Resistance.PcbLib |  | ±5% | 50V | 1A | 62.5mW | -55℃~+155℃ |  |  | 1mm*0.5mm*0.35mm
SF01011568 |  | 0402电阻 | 17.8M |  | 片式厚膜电阻-17.8Mohm/17800000-1/16W-±5%-0402 | Res | G:\Library\AD_Library\SCH\01_Basic.SchLib | R0402 | G:\Library\AD_Library\PCB\001-Resistance.PcbLib |  | ±5% | 50V | 1A | 62.5mW | -55℃~+155℃ |  |  | 1mm*0.5mm*0.35mm
SF01011569 |  | 0402电阻 | 18.2M |  | 片式厚膜电阻-18.2Mohm/18200000-1/16W-±5%-0402 | Res | G:\Library\AD_Library\SCH\01_Basic.SchLib | R0402 | G:\Library\AD_Library\PCB\001-Resistance.PcbLib |  | ±5% | 50V | 1A | 62.5mW | -55℃~+155℃ |  |  | 1mm*0.5mm*0.35mm
SF01011570 |  | 0402电阻 | 18.7M |  | 片式厚膜电阻-18.7Mohm/18700000-1/16W-±5%-0402 | Res | G:\Library\AD_Library\SCH\01_Basic.SchLib | R0402 | G:\Library\AD_Library\PCB\001-Resistance.PcbLib |  | ±5% | 50V | 1A | 62.5mW | -55℃~+155℃ |  |  | 1mm*0.5mm*0.35mm
SF01011571 |  | 0402电阻 | 19.1M |  | 片式厚膜电阻-19.1Mohm/19100000-1/16W-±5%-0402 | Res | G:\Library\AD_Library\SCH\01_Basic.SchLib | R0402 | G:\Library\AD_Library\PCB\001-Resistance.PcbLib |  | ±5% | 50V | 1A | 62.5mW | -55℃~+155℃ |  |  | 1mm*0.5mm*0.35mm
SF01011572 |  | 0402电阻 | 19.6M |  | 片式厚膜电阻-19.6Mohm/19600000-1/16W-±5%-0402 | Res | G:\Library\AD_Library\SCH\01_Basic.SchLib | R0402 | G:\Library\AD_Library\PCB\001-Resistance.PcbLib |  | ±5% | 50V | 1A | 62.5mW | -55℃~+155℃ |  |  | 1mm*0.5mm*0.35mm
SF01011573 |  | 0402电阻 | 20.0M |  | 片式厚膜电阻-20.0Mohm/20000000-1/16W-±5%-0402 | Res | G:\Library\AD_Library\SCH\01_Basic.SchLib | R0402 | G:\Library\AD_Library\PCB\001-Resistance.PcbLib |  | ±5% | 50V | 1A | 62.5mW | -55℃~+155℃ |  |  | 1mm*0.5mm*0.35mm
SF01011574 |  | 0402电阻 | 20.5M |  | 片式厚膜电阻-20.5Mohm/20500000-1/16W-±5%-0402 | Res | G:\Library\AD_Library\SCH\01_Basic.SchLib | R0402 | G:\Library\AD_Library\PCB\001-Resistance.PcbLib |  | ±5% | 50V | 1A | 62.5mW | -55℃~+155℃ |  |  | 1mm*0.5mm*0.35mm
SF01011575 |  | 0402电阻 | 21.0M |  | 片式厚膜电阻-21.0Mohm/21000000-1/16W-±5%-0402 | Res | G:\Library\AD_Library\SCH\01_Basic.SchLib | R0402 | G:\Library\AD_Library\PCB\001-Resistance.PcbLib |  | ±5% | 50V | 1A | 62.5mW | -55℃~+155℃ |  |  | 1mm*0.5mm*0.35mm
SF01011576 |  | 0402电阻 | 21.5M |  | 片式厚膜电阻-21.5Mohm/21500000-1/16W-±5%-0402 | Res | G:\Library\AD_Library\SCH\01_Basic.SchLib | R0402 | G:\Library\AD_Library\PCB\001-Resistance.PcbLib |  | ±5% | 50V | 1A | 62.5mW | -55℃~+155℃ |  |  | 1mm*0.5mm*0.35mm
SF01011577 |  | 0402电阻 | 22.1M |  | 片式厚膜电阻-22.1Mohm/22100000-1/16W-±5%-0402 | Res | G:\Library\AD_Library\SCH\01_Basic.SchLib | R0402 | G:\Library\AD_Library\PCB\001-Resistance.PcbLib |  | ±5% | 50V | 1A | 62.5mW | -55℃~+155℃ |  |  | 1mm*0.5mm*0.35mm
SF01011578 |  | 0402电阻 | 22.6M |  | 片式厚膜电阻-22.6Mohm/22600000-1/16W-±5%-0402 | Res | G:\Library\AD_Library\SCH\01_Basic.SchLib | R0402 | G:\Library\AD_Library\PCB\001-Resistance.PcbLib |  | ±5% | 50V | 1A | 62.5mW | -55℃~+155℃ |  |  | 1mm*0.5mm*0.35mm
SF01011579 |  | 0402电阻 | 23.2M |  | 片式厚膜电阻-23.2Mohm/23200000-1/16W-±5%-0402 | Res | G:\Library\AD_Library\SCH\01_Basic.SchLib | R0402 | G:\Library\AD_Library\PCB\001-Resistance.PcbLib |  | ±5% | 50V | 1A | 62.5mW | -55℃~+155℃ |  |  | 1mm*0.5mm*0.35mm
SF01011580 |  | 0402电阻 | 23.7M |  | 片式厚膜电阻-23.7Mohm/23700000-1/16W-±5%-0402 | Res | G:\Library\AD_Library\SCH\01_Basic.SchLib | R0402 | G:\Library\AD_Library\PCB\001-Resistance.PcbLib |  | ±5% | 50V | 1A | 62.5mW | -55℃~+155℃ |  |  | 1mm*0.5mm*0.35mm
SF01011581 |  | 0402电阻 | 24.3M |  | 片式厚膜电阻-24.3Mohm/24300000-1/16W-±5%-0402 | Res | G:\Library\AD_Library\SCH\01_Basic.SchLib | R0402 | G:\Library\AD_Library\PCB\001-Resistance.PcbLib |  | ±5% | 50V | 1A | 62.5mW | -55℃~+155℃ |  |  | 1mm*0.5mm*0.35mm
SF01011582 |  | 0402电阻 | 24.9M |  | 片式厚膜电阻-24.9Mohm/24900000-1/16W-±5%-0402 | Res | G:\Library\AD_Library\SCH\01_Basic.SchLib | R0402 | G:\Library\AD_Library\PCB\001-Resistance.PcbLib |  | ±5% | 50V | 1A | 62.5mW | -55℃~+155℃ |  |  | 1mm*0.5mm*0.35mm
SF01011583 |  | 0402电阻 | 25.5M |  | 片式厚膜电阻-25.5Mohm/25500000-1/16W-±5%-0402 | Res | G:\Library\AD_Library\SCH\01_Basic.SchLib | R0402 | G:\Library\AD_Library\PCB\001-Resistance.PcbLib |  | ±5% | 50V | 1A | 62.5mW | -55℃~+155℃ |  |  | 1mm*0.5mm*0.35mm
SF01011584 |  | 0402电阻 | 26.1M |  | 片式厚膜电阻-26.1Mohm/26100000-1/16W-±5%-0402 | Res | G:\Library\AD_Library\SCH\01_Basic.SchLib | R0402 | G:\Library\AD_Library\PCB\001-Resistance.PcbLib |  | ±5% | 50V | 1A | 62.5mW | -55℃~+155℃ |  |  | 1mm*0.5mm*0.35mm
SF01011585 |  | 0402电阻 | 26.7M |  | 片式厚膜电阻-26.7Mohm/26700000-1/16W-±5%-0402 | Res | G:\Library\AD_Library\SCH\01_Basic.SchLib | R0402 | G:\Library\AD_Library\PCB\001-Resistance.PcbLib |  | ±5% | 50V | 1A | 62.5mW | -55℃~+155℃ |  |  | 1mm*0.5mm*0.35mm
SF01011586 |  | 0402电阻 | 27.4M |  | 片式厚膜电阻-27.4Mohm/27400000-1/16W-±5%-0402 | Res | G:\Library\AD_Library\SCH\01_Basic.SchLib | R0402 | G:\Library\AD_Library\PCB\001-Resistance.PcbLib |  | ±5% | 50V | 1A | 62.5mW | -55℃~+155℃ |  |  | 1mm*0.5mm*0.35mm
SF01011587 |  | 0402电阻 | 28.0M |  | 片式厚膜电阻-28.0Mohm/28000000-1/16W-±5%-0402 | Res | G:\Library\AD_Library\SCH\01_Basic.SchLib | R0402 | G:\Library\AD_Library\PCB\001-Resistance.PcbLib |  | ±5% | 50V | 1A | 62.5mW | -55℃~+155℃ |  |  | 1mm*0.5mm*0.35mm
SF01011588 |  | 0402电阻 | 28.7M |  | 片式厚膜电阻-28.7Mohm/28700000-1/16W-±5%-0402 | Res | G:\Library\AD_Library\SCH\01_Basic.SchLib | R0402 | G:\Library\AD_Library\PCB\001-Resistance.PcbLib |  | ±5% | 50V | 1A | 62.5mW | -55℃~+155℃ |  |  | 1mm*0.5mm*0.35mm
SF01011589 |  | 0402电阻 | 29.4M |  | 片式厚膜电阻-29.4Mohm/29400000-1/16W-±5%-0402 | Res | G:\Library\AD_Library\SCH\01_Basic.SchLib | R0402 | G:\Library\AD_Library\PCB\001-Resistance.PcbLib |  | ±5% | 50V | 1A | 62.5mW | -55℃~+155℃ |  |  | 1mm*0.5mm*0.35mm
SF01011590 |  | 0402电阻 | 30.1M |  | 片式厚膜电阻-30.1Mohm/30100000-1/16W-±5%-0402 | Res | G:\Library\AD_Library\SCH\01_Basic.SchLib | R0402 | G:\Library\AD_Library\PCB\001-Resistance.PcbLib |  | ±5% | 50V | 1A | 62.5mW | -55℃~+155℃ |  |  | 1mm*0.5mm*0.35mm
SF01011591 |  | 0402电阻 | 30.9M |  | 片式厚膜电阻-30.9Mohm/30900000-1/16W-±5%-0402 | Res | G:\Library\AD_Library\SCH\01_Basic.SchLib | R0402 | G:\Library\AD_Library\PCB\001-Resistance.PcbLib |  | ±5% | 50V | 1A | 62.5mW | -55℃~+155℃ |  |  | 1mm*0.5mm*0.35mm
SF01011592 |  | 0402电阻 | 31.6M |  | 片式厚膜电阻-31.6Mohm/31600000-1/16W-±5%-0402 | Res | G:\Library\AD_Library\SCH\01_Basic.SchLib | R0402 | G:\Library\AD_Library\PCB\001-Resistance.PcbLib |  | ±5% | 50V | 1A | 62.5mW | -55℃~+155℃ |  |  | 1mm*0.5mm*0.35mm
SF01011593 |  | 0402电阻 | 32.4M |  | 片式厚膜电阻-32.4Mohm/32400000-1/16W-±5%-0402 | Res | G:\Library\AD_Library\SCH\01_Basic.SchLib | R0402 | G:\Library\AD_Library\PCB\001-Resistance.PcbLib |  | ±5% | 50V | 1A | 62.5mW | -55℃~+155℃ |  |  | 1mm*0.5mm*0.35mm
SF01011594 |  | 0402电阻 | 33.2M |  | 片式厚膜电阻-33.2Mohm/33200000-1/16W-±5%-0402 | Res | G:\Library\AD_Library\SCH\01_Basic.SchLib | R0402 | G:\Library\AD_Library\PCB\001-Resistance.PcbLib |  | ±5% | 50V | 1A | 62.5mW | -55℃~+155℃ |  |  | 1mm*0.5mm*0.35mm
SF01011595 |  | 0402电阻 | 34.0M |  | 片式厚膜电阻-34.0Mohm/34000000-1/16W-±5%-0402 | Res | G:\Library\AD_Library\SCH\01_Basic.SchLib | R0402 | G:\Library\AD_Library\PCB\001-Resistance.PcbLib |  | ±5% | 50V | 1A | 62.5mW | -55℃~+155℃ |  |  | 1mm*0.5mm*0.35mm
SF01011596 |  | 0402电阻 | 34.8M |  | 片式厚膜电阻-34.8Mohm/34800000-1/16W-±5%-0402 | Res | G:\Library\AD_Library\SCH\01_Basic.SchLib | R0402 | G:\Library\AD_Library\PCB\001-Resistance.PcbLib |  | ±5% | 50V | 1A | 62.5mW | -55℃~+155℃ |  |  | 1mm*0.5mm*0.35mm
SF01011597 |  | 0402电阻 | 35.7M |  | 片式厚膜电阻-35.7Mohm/35700000-1/16W-±5%-0402 | Res | G:\Library\AD_Library\SCH\01_Basic.SchLib | R0402 | G:\Library\AD_Library\PCB\001-Resistance.PcbLib |  | ±5% | 50V | 1A | 62.5mW | -55℃~+155℃ |  |  | 1mm*0.5mm*0.35mm
SF01011598 |  | 0402电阻 | 36.5M |  | 片式厚膜电阻-36.5Mohm/36500000-1/16W-±5%-0402 | Res | G:\Library\AD_Library\SCH\01_Basic.SchLib | R0402 | G:\Library\AD_Library\PCB\001-Resistance.PcbLib |  | ±5% | 50V | 1A | 62.5mW | -55℃~+155℃ |  |  | 1mm*0.5mm*0.35mm
SF01011599 |  | 0402电阻 | 37.4M |  | 片式厚膜电阻-37.4Mohm/37400000-1/16W-±5%-0402 | Res | G:\Library\AD_Library\SCH\01_Basic.SchLib | R0402 | G:\Library\AD_Library\PCB\001-Resistance.PcbLib |  | ±5% | 50V | 1A | 62.5mW | -55℃~+155℃ |  |  | 1mm*0.5mm*0.35mm
SF01011600 |  | 0402电阻 | 38.3M |  | 片式厚膜电阻-38.3Mohm/38300000-1/16W-±5%-0402 | Res | G:\Library\AD_Library\SCH\01_Basic.SchLib | R0402 | G:\Library\AD_Library\PCB\001-Resistance.PcbLib |  | ±5% | 50V | 1A | 62.5mW | -55℃~+155℃ |  |  | 1mm*0.5mm*0.35mm
SF01011601 |  | 0402电阻 | 39.2M |  | 片式厚膜电阻-39.2Mohm/39200000-1/16W-±5%-0402 | Res | G:\Library\AD_Library\SCH\01_Basic.SchLib | R0402 | G:\Library\AD_Library\PCB\001-Resistance.PcbLib |  | ±5% | 50V | 1A | 62.5mW | -55℃~+155℃ |  |  | 1mm*0.5mm*0.35mm
SF01011602 |  | 0402电阻 | 40.2M |  | 片式厚膜电阻-40.2Mohm/40200000-1/16W-±5%-0402 | Res | G:\Library\AD_Library\SCH\01_Basic.SchLib | R0402 | G:\Library\AD_Library\PCB\001-Resistance.PcbLib |  | ±5% | 50V | 1A | 62.5mW | -55℃~+155℃ |  |  | 1mm*0.5mm*0.35mm
SF01011603 |  | 0402电阻 | 41.2M |  | 片式厚膜电阻-41.2Mohm/41200000-1/16W-±5%-0402 | Res | G:\Library\AD_Library\SCH\01_Basic.SchLib | R0402 | G:\Library\AD_Library\PCB\001-Resistance.PcbLib |  | ±5% | 50V | 1A | 62.5mW | -55℃~+155℃ |  |  | 1mm*0.5mm*0.35mm
SF01011604 |  | 0402电阻 | 42.2M |  | 片式厚膜电阻-42.2Mohm/42200000-1/16W-±5%-0402 | Res | G:\Library\AD_Library\SCH\01_Basic.SchLib | R0402 | G:\Library\AD_Library\PCB\001-Resistance.PcbLib |  | ±5% | 50V | 1A | 62.5mW | -55℃~+155℃ |  |  | 1mm*0.5mm*0.35mm
SF01011605 |  | 0402电阻 | 43.2M |  | 片式厚膜电阻-43.2Mohm/43200000-1/16W-±5%-0402 | Res | G:\Library\AD_Library\SCH\01_Basic.SchLib | R0402 | G:\Library\AD_Library\PCB\001-Resistance.PcbLib |  | ±5% | 50V | 1A | 62.5mW | -55℃~+155℃ |  |  | 1mm*0.5mm*0.35mm
SF01011606 |  | 0402电阻 | 44.2M |  | 片式厚膜电阻-44.2Mohm/44200000-1/16W-±5%-0402 | Res | G:\Library\AD_Library\SCH\01_Basic.SchLib | R0402 | G:\Library\AD_Library\PCB\001-Resistance.PcbLib |  | ±5% | 50V | 1A | 62.5mW | -55℃~+155℃ |  |  | 1mm*0.5mm*0.35mm
SF01011607 |  | 0402电阻 | 45.3M |  | 片式厚膜电阻-45.3Mohm/45300000-1/16W-±5%-0402 | Res | G:\Library\AD_Library\SCH\01_Basic.SchLib | R0402 | G:\Library\AD_Library\PCB\001-Resistance.PcbLib |  | ±5% | 50V | 1A | 62.5mW | -55℃~+155℃ |  |  | 1mm*0.5mm*0.35mm
SF01011608 |  | 0402电阻 | 46.4M |  | 片式厚膜电阻-46.4Mohm/46400000-1/16W-±5%-0402 | Res | G:\Library\AD_Library\SCH\01_Basic.SchLib | R0402 | G:\Library\AD_Library\PCB\001-Resistance.PcbLib |  | ±5% | 50V | 1A | 62.5mW | -55℃~+155℃ |  |  | 1mm*0.5mm*0.35mm
SF01011609 |  | 0402电阻 | 47.5M |  | 片式厚膜电阻-47.5Mohm/47500000-1/16W-±5%-0402 | Res | G:\Library\AD_Library\SCH\01_Basic.SchLib | R0402 | G:\Library\AD_Library\PCB\001-Resistance.PcbLib |  | ±5% | 50V | 1A | 62.5mW | -55℃~+155℃ |  |  | 1mm*0.5mm*0.35mm
SF01011610 |  | 0402电阻 | 48.7M |  | 片式厚膜电阻-48.7Mohm/48700000-1/16W-±5%-0402 | Res | G:\Library\AD_Library\SCH\01_Basic.SchLib | R0402 | G:\Library\AD_Library\PCB\001-Resistance.PcbLib |  | ±5% | 50V | 1A | 62.5mW | -55℃~+155℃ |  |  | 1mm*0.5mm*0.35mm
SF01011611 |  | 0402电阻 | 49.9M |  | 片式厚膜电阻-49.9Mohm/49900000-1/16W-±5%-0402 | Res | G:\Library\AD_Library\SCH\01_Basic.SchLib | R0402 | G:\Library\AD_Library\PCB\001-Resistance.PcbLib |  | ±5% | 50V | 1A | 62.5mW | -55℃~+155℃ |  |  | 1mm*0.5mm*0.35mm
SF01011612 |  | 0402电阻 | 51.1M |  | 片式厚膜电阻-51.1Mohm/51100000-1/16W-±5%-0402 | Res | G:\Library\AD_Library\SCH\01_Basic.SchLib | R0402 | G:\Library\AD_Library\PCB\001-Resistance.PcbLib |  | ±5% | 50V | 1A | 62.5mW | -55℃~+155℃ |  |  | 1mm*0.5mm*0.35mm
SF01011613 |  | 0402电阻 | 52.3M |  | 片式厚膜电阻-52.3Mohm/52300000-1/16W-±5%-0402 | Res | G:\Library\AD_Library\SCH\01_Basic.SchLib | R0402 | G:\Library\AD_Library\PCB\001-Resistance.PcbLib |  | ±5% | 50V | 1A | 62.5mW | -55℃~+155℃ |  |  | 1mm*0.5mm*0.35mm
SF01011614 |  | 0402电阻 | 53.6M |  | 片式厚膜电阻-53.6Mohm/53600000-1/16W-±5%-0402 | Res | G:\Library\AD_Library\SCH\01_Basic.SchLib | R0402 | G:\Library\AD_Library\PCB\001-Resistance.PcbLib |  | ±5% | 50V | 1A | 62.5mW | -55℃~+155℃ |  |  | 1mm*0.5mm*0.35mm
SF01011615 |  | 0402电阻 | 54.9M |  | 片式厚膜电阻-54.9Mohm/54900000-1/16W-±5%-0402 | Res | G:\Library\AD_Library\SCH\01_Basic.SchLib | R0402 | G:\Library\AD_Library\PCB\001-Resistance.PcbLib |  | ±5% | 50V | 1A | 62.5mW | -55℃~+155℃ |  |  | 1mm*0.5mm*0.35mm
SF01011616 |  | 0402电阻 | 56.2M |  | 片式厚膜电阻-56.2Mohm/56200000-1/16W-±5%-0402 | Res | G:\Library\AD_Library\SCH\01_Basic.SchLib | R0402 | G:\Library\AD_Library\PCB\001-Resistance.PcbLib |  | ±5% | 50V | 1A | 62.5mW | -55℃~+155℃ |  |  | 1mm*0.5mm*0.35mm
SF01011617 |  | 0402电阻 | 57.6M |  | 片式厚膜电阻-57.6Mohm/57600000-1/16W-±5%-0402 | Res | G:\Library\AD_Library\SCH\01_Basic.SchLib | R0402 | G:\Library\AD_Library\PCB\001-Resistance.PcbLib |  | ±5% | 50V | 1A | 62.5mW | -55℃~+155℃ |  |  | 1mm*0.5mm*0.35mm
SF01011618 |  | 0402电阻 | 59.0M |  | 片式厚膜电阻-59.0Mohm/59000000-1/16W-±5%-0402 | Res | G:\Library\AD_Library\SCH\01_Basic.SchLib | R0402 | G:\Library\AD_Library\PCB\001-Resistance.PcbLib |  | ±5% | 50V | 1A | 62.5mW | -55℃~+155℃ |  |  | 1mm*0.5mm*0.35mm
SF01011619 |  | 0402电阻 | 60.4M |  | 片式厚膜电阻-60.4Mohm/60400000-1/16W-±5%-0402 | Res | G:\Library\AD_Library\SCH\01_Basic.SchLib | R0402 | G:\Library\AD_Library\PCB\001-Resistance.PcbLib |  | ±5% | 50V | 1A | 62.5mW | -55℃~+155℃ |  |  | 1mm*0.5mm*0.35mm
SF01011620 |  | 0402电阻 | 61.9M |  | 片式厚膜电阻-61.9Mohm/61900000-1/16W-±5%-0402 | Res | G:\Library\AD_Library\SCH\01_Basic.SchLib | R0402 | G:\Library\AD_Library\PCB\001-Resistance.PcbLib |  | ±5% | 50V | 1A | 62.5mW | -55℃~+155℃ |  |  | 1mm*0.5mm*0.35mm
SF01011621 |  | 0402电阻 | 63.4M |  | 片式厚膜电阻-63.4Mohm/63400000-1/16W-±5%-0402 | Res | G:\Library\AD_Library\SCH\01_Basic.SchLib | R0402 | G:\Library\AD_Library\PCB\001-Resistance.PcbLib |  | ±5% | 50V | 1A | 62.5mW | -55℃~+155℃ |  |  | 1mm*0.5mm*0.35mm
SF01011622 |  | 0402电阻 | 64.9M |  | 片式厚膜电阻-64.9Mohm/64900000-1/16W-±5%-0402 | Res | G:\Library\AD_Library\SCH\01_Basic.SchLib | R0402 | G:\Library\AD_Library\PCB\001-Resistance.PcbLib |  | ±5% | 50V | 1A | 62.5mW | -55℃~+155℃ |  |  | 1mm*0.5mm*0.35mm
SF01011623 |  | 0402电阻 | 66.5M |  | 片式厚膜电阻-66.5Mohm/66500000-1/16W-±5%-0402 | Res | G:\Library\AD_Library\SCH\01_Basic.SchLib | R0402 | G:\Library\AD_Library\PCB\001-Resistance.PcbLib |  | ±5% | 50V | 1A | 62.5mW | -55℃~+155℃ |  |  | 1mm*0.5mm*0.35mm
SF01011624 |  | 0402电阻 | 68.1M |  | 片式厚膜电阻-68.1Mohm/68100000-1/16W-±5%-0402 | Res | G:\Library\AD_Library\SCH\01_Basic.SchLib | R0402 | G:\Library\AD_Library\PCB\001-Resistance.PcbLib |  | ±5% | 50V | 1A | 62.5mW | -55℃~+155℃ |  |  | 1mm*0.5mm*0.35mm
SF01011625 |  | 0402电阻 | 69.8M |  | 片式厚膜电阻-69.8Mohm/69800000-1/16W-±5%-0402 | Res | G:\Library\AD_Library\SCH\01_Basic.SchLib | R0402 | G:\Library\AD_Library\PCB\001-Resistance.PcbLib |  | ±5% | 50V | 1A | 62.5mW | -55℃~+155℃ |  |  | 1mm*0.5mm*0.35mm
SF01011626 |  | 0402电阻 | 71.5M |  | 片式厚膜电阻-71.5Mohm/71500000-1/16W-±5%-0402 | Res | G:\Library\AD_Library\SCH\01_Basic.SchLib | R0402 | G:\Library\AD_Library\PCB\001-Resistance.PcbLib |  | ±5% | 50V | 1A | 62.5mW | -55℃~+155℃ |  |  | 1mm*0.5mm*0.35mm
SF01011627 |  | 0402电阻 | 73.2M |  | 片式厚膜电阻-73.2Mohm/73200000-1/16W-±5%-0402 | Res | G:\Library\AD_Library\SCH\01_Basic.SchLib | R0402 | G:\Library\AD_Library\PCB\001-Resistance.PcbLib |  | ±5% | 50V | 1A | 62.5mW | -55℃~+155℃ |  |  | 1mm*0.5mm*0.35mm
SF01011628 |  | 0402电阻 | 75.0M |  | 片式厚膜电阻-75.0Mohm/75000000-1/16W-±5%-0402 | Res | G:\Library\AD_Library\SCH\01_Basic.SchLib | R0402 | G:\Library\AD_Library\PCB\001-Resistance.PcbLib |  | ±5% | 50V | 1A | 62.5mW | -55℃~+155℃ |  |  | 1mm*0.5mm*0.35mm
SF01011629 |  | 0402电阻 | 76.8M |  | 片式厚膜电阻-76.8Mohm/76800000-1/16W-±5%-0402 | Res | G:\Library\AD_Library\SCH\01_Basic.SchLib | R0402 | G:\Library\AD_Library\PCB\001-Resistance.PcbLib |  | ±5% | 50V | 1A | 62.5mW | -55℃~+155℃ |  |  | 1mm*0.5mm*0.35mm
SF01011630 |  | 0402电阻 | 78.7M |  | 片式厚膜电阻-78.7Mohm/78700000-1/16W-±5%-0402 | Res | G:\Library\AD_Library\SCH\01_Basic.SchLib | R0402 | G:\Library\AD_Library\PCB\001-Resistance.PcbLib |  | ±5% | 50V | 1A | 62.5mW | -55℃~+155℃ |  |  | 1mm*0.5mm*0.35mm
SF01011631 |  | 0402电阻 | 80.6M |  | 片式厚膜电阻-80.6Mohm/80600000-1/16W-±5%-0402 | Res | G:\Library\AD_Library\SCH\01_Basic.SchLib | R0402 | G:\Library\AD_Library\PCB\001-Resistance.PcbLib |  | ±5% | 50V | 1A | 62.5mW | -55℃~+155℃ |  |  | 1mm*0.5mm*0.35mm
SF01011632 |  | 0402电阻 | 82.5M |  | 片式厚膜电阻-82.5Mohm/82500000-1/16W-±5%-0402 | Res | G:\Library\AD_Library\SCH\01_Basic.SchLib | R0402 | G:\Library\AD_Library\PCB\001-Resistance.PcbLib |  | ±5% | 50V | 1A | 62.5mW | -55℃~+155℃ |  |  | 1mm*0.5mm*0.35mm
SF01011633 |  | 0402电阻 | 84.5M |  | 片式厚膜电阻-84.5Mohm/84500000-1/16W-±5%-0402 | Res | G:\Library\AD_Library\SCH\01_Basic.SchLib | R0402 | G:\Library\AD_Library\PCB\001-Resistance.PcbLib |  | ±5% | 50V | 1A | 62.5mW | -55℃~+155℃ |  |  | 1mm*0.5mm*0.35mm
SF01011634 |  | 0402电阻 | 86.6M |  | 片式厚膜电阻-86.6Mohm/86600000-1/16W-±5%-0402 | Res | G:\Library\AD_Library\SCH\01_Basic.SchLib | R0402 | G:\Library\AD_Library\PCB\001-Resistance.PcbLib |  | ±5% | 50V | 1A | 62.5mW | -55℃~+155℃ |  |  | 1mm*0.5mm*0.35mm
SF01011635 |  | 0402电阻 | 88.7M |  | 片式厚膜电阻-88.7Mohm/88700000-1/16W-±5%-0402 | Res | G:\Library\AD_Library\SCH\01_Basic.SchLib | R0402 | G:\Library\AD_Library\PCB\001-Resistance.PcbLib |  | ±5% | 50V | 1A | 62.5mW | -55℃~+155℃ |  |  | 1mm*0.5mm*0.35mm
SF01011636 |  | 0402电阻 | 90.9M |  | 片式厚膜电阻-90.9Mohm/90900000-1/16W-±5%-0402 | Res | G:\Library\AD_Library\SCH\01_Basic.SchLib | R0402 | G:\Library\AD_Library\PCB\001-Resistance.PcbLib |  | ±5% | 50V | 1A | 62.5mW | -55℃~+155℃ |  |  | 1mm*0.5mm*0.35mm
SF01011637 |  | 0402电阻 | 93.1M |  | 片式厚膜电阻-93.1Mohm/93100000-1/16W-±5%-0402 | Res | G:\Library\AD_Library\SCH\01_Basic.SchLib | R0402 | G:\Library\AD_Library\PCB\001-Resistance.PcbLib |  | ±5% | 50V | 1A | 62.5mW | -55℃~+155℃ |  |  | 1mm*0.5mm*0.35mm
SF01011638 |  | 0402电阻 | 95.3M |  | 片式厚膜电阻-95.3Mohm/95300000-1/16W-±5%-0402 | Res | G:\Library\AD_Library\SCH\01_Basic.SchLib | R0402 | G:\Library\AD_Library\PCB\001-Resistance.PcbLib |  | ±5% | 50V | 1A | 62.5mW | -55℃~+155℃ |  |  | 1mm*0.5mm*0.35mm
SF01011639 |  | 0402电阻 | 97.6M |  | 片式厚膜电阻-97.6Mohm/97600000-1/16W-±5%-0402 | Res | G:\Library\AD_Library\SCH\01_Basic.SchLib | R0402 | G:\Library\AD_Library\PCB\001-Resistance.PcbLib |  | ±5% | 50V | 1A | 62.5mW | -55℃~+155℃ |  |  | 1mm*0.5mm*0.35mm
SF01011640 |  | 0402电阻 | 100M |  | 片式厚膜电阻-100Mohm/100000000-1/16W-±5%-0402 | Res | G:\Library\AD_Library\SCH\01_Basic.SchLib | R0402 | G:\Library\AD_Library\PCB\001-Resistance.PcbLib |  | ±5% | 50V | 1A | 62.5mW | -55℃~+155℃ |  |  | 1mm*0.5mm*0.35mm
SF01011641 |  | 0402电阻 | 102M |  | 片式厚膜电阻-102Mohm/102000000-1/16W-±5%-0402 | Res | G:\Library\AD_Library\SCH\01_Basic.SchLib | R0402 | G:\Library\AD_Library\PCB\001-Resistance.PcbLib |  | ±5% | 50V | 1A | 62.5mW | -55℃~+155℃ |  |  | 1mm*0.5mm*0.35mm
SF01011642 |  | 0402电阻 | 105M |  | 片式厚膜电阻-105Mohm/105000000-1/16W-±5%-0402 | Res | G:\Library\AD_Library\SCH\01_Basic.SchLib | R0402 | G:\Library\AD_Library\PCB\001-Resistance.PcbLib |  | ±5% | 50V | 1A | 62.5mW | -55℃~+155℃ |  |  | 1mm*0.5mm*0.35mm
SF01011643 |  | 0402电阻 | 107M |  | 片式厚膜电阻-107Mohm/107000000-1/16W-±5%-0402 | Res | G:\Library\AD_Library\SCH\01_Basic.SchLib | R0402 | G:\Library\AD_Library\PCB\001-Resistance.PcbLib |  | ±5% | 50V | 1A | 62.5mW | -55℃~+155℃ |  |  | 1mm*0.5mm*0.35mm
SF01011644 |  | 0402电阻 | 110M |  | 片式厚膜电阻-110Mohm/110000000-1/16W-±5%-0402 | Res | G:\Library\AD_Library\SCH\01_Basic.SchLib | R0402 | G:\Library\AD_Library\PCB\001-Resistance.PcbLib |  | ±5% | 50V | 1A | 62.5mW | -55℃~+155℃ |  |  | 1mm*0.5mm*0.35mm
SF01011645 |  | 0402电阻 | 113M |  | 片式厚膜电阻-113Mohm/113000000-1/16W-±5%-0402 | Res | G:\Library\AD_Library\SCH\01_Basic.SchLib | R0402 | G:\Library\AD_Library\PCB\001-Resistance.PcbLib |  | ±5% | 50V | 1A | 62.5mW | -55℃~+155℃ |  |  | 1mm*0.5mm*0.35mm
SF01011646 |  | 0402电阻 | 115M |  | 片式厚膜电阻-115Mohm/115000000-1/16W-±5%-0402 | Res | G:\Library\AD_Library\SCH\01_Basic.SchLib | R0402 | G:\Library\AD_Library\PCB\001-Resistance.PcbLib |  | ±5% | 50V | 1A | 62.5mW | -55℃~+155℃ |  |  | 1mm*0.5mm*0.35mm
SF01011647 |  | 0402电阻 | 118M |  | 片式厚膜电阻-118Mohm/118000000-1/16W-±5%-0402 | Res | G:\Library\AD_Library\SCH\01_Basic.SchLib | R0402 | G:\Library\AD_Library\PCB\001-Resistance.PcbLib |  | ±5% | 50V | 1A | 62.5mW | -55℃~+155℃ |  |  | 1mm*0.5mm*0.35mm
SF01011648 |  | 0402电阻 | 121M |  | 片式厚膜电阻-121Mohm/121000000-1/16W-±5%-0402 | Res | G:\Library\AD_Library\SCH\01_Basic.SchLib | R0402 | G:\Library\AD_Library\PCB\001-Resistance.PcbLib |  | ±5% | 50V | 1A | 62.5mW | -55℃~+155℃ |  |  | 1mm*0.5mm*0.35mm
SF01011649 |  | 0402电阻 | 124M |  | 片式厚膜电阻-124Mohm/124000000-1/16W-±5%-0402 | Res | G:\Library\AD_Library\SCH\01_Basic.SchLib | R0402 | G:\Library\AD_Library\PCB\001-Resistance.PcbLib |  | ±5% | 50V | 1A | 62.5mW | -55℃~+155℃ |  |  | 1mm*0.5mm*0.35mm
SF01011650 |  | 0402电阻 | 127M |  | 片式厚膜电阻-127Mohm/127000000-1/16W-±5%-0402 | Res | G:\Library\AD_Library\SCH\01_Basic.SchLib | R0402 | G:\Library\AD_Library\PCB\001-Resistance.PcbLib |  | ±5% | 50V | 1A | 62.5mW | -55℃~+155℃ |  |  | 1mm*0.5mm*0.35mm
SF01011651 |  | 0402电阻 | 130M |  | 片式厚膜电阻-130Mohm/130000000-1/16W-±5%-0402 | Res | G:\Library\AD_Library\SCH\01_Basic.SchLib | R0402 | G:\Library\AD_Library\PCB\001-Resistance.PcbLib |  | ±5% | 50V | 1A | 62.5mW | -55℃~+155℃ |  |  | 1mm*0.5mm*0.35mm
SF01011652 |  | 0402电阻 | 133M |  | 片式厚膜电阻-133Mohm/133000000-1/16W-±5%-0402 | Res | G:\Library\AD_Library\SCH\01_Basic.SchLib | R0402 | G:\Library\AD_Library\PCB\001-Resistance.PcbLib |  | ±5% | 50V | 1A | 62.5mW | -55℃~+155℃ |  |  | 1mm*0.5mm*0.35mm
SF01011653 |  | 0402电阻 | 137M |  | 片式厚膜电阻-137Mohm/137000000-1/16W-±5%-0402 | Res | G:\Library\AD_Library\SCH\01_Basic.SchLib | R0402 | G:\Library\AD_Library\PCB\001-Resistance.PcbLib |  | ±5% | 50V | 1A | 62.5mW | -55℃~+155℃ |  |  | 1mm*0.5mm*0.35mm
SF01011654 |  | 0402电阻 | 140M |  | 片式厚膜电阻-140Mohm/140000000-1/16W-±5%-0402 | Res | G:\Library\AD_Library\SCH\01_Basic.SchLib | R0402 | G:\Library\AD_Library\PCB\001-Resistance.PcbLib |  | ±5% | 50V | 1A | 62.5mW | -55℃~+155℃ |  |  | 1mm*0.5mm*0.35mm
SF01011655 |  | 0402电阻 | 143M |  | 片式厚膜电阻-143Mohm/143000000-1/16W-±5%-0402 | Res | G:\Library\AD_Library\SCH\01_Basic.SchLib | R0402 | G:\Library\AD_Library\PCB\001-Resistance.PcbLib |  | ±5% | 50V | 1A | 62.5mW | -55℃~+155℃ |  |  | 1mm*0.5mm*0.35mm
SF01011656 |  | 0402电阻 | 147M |  | 片式厚膜电阻-147Mohm/147000000-1/16W-±5%-0402 | Res | G:\Library\AD_Library\SCH\01_Basic.SchLib | R0402 | G:\Library\AD_Library\PCB\001-Resistance.PcbLib |  | ±5% | 50V | 1A | 62.5mW | -55℃~+155℃ |  |  | 1mm*0.5mm*0.35mm
SF01011657 |  | 0402电阻 | 150M |  | 片式厚膜电阻-150Mohm/150000000-1/16W-±5%-0402 | Res | G:\Library\AD_Library\SCH\01_Basic.SchLib | R0402 | G:\Library\AD_Library\PCB\001-Resistance.PcbLib |  | ±5% | 50V | 1A | 62.5mW | -55℃~+155℃ |  |  | 1mm*0.5mm*0.35mm
SF01011658 |  | 0402电阻 | 154M |  | 片式厚膜电阻-154Mohm/154000000-1/16W-±5%-0402 | Res | G:\Library\AD_Library\SCH\01_Basic.SchLib | R0402 | G:\Library\AD_Library\PCB\001-Resistance.PcbLib |  | ±5% | 50V | 1A | 62.5mW | -55℃~+155℃ |  |  | 1mm*0.5mm*0.35mm
SF01011659 |  | 0402电阻 | 158M |  | 片式厚膜电阻-158Mohm/158000000-1/16W-±5%-0402 | Res | G:\Library\AD_Library\SCH\01_Basic.SchLib | R0402 | G:\Library\AD_Library\PCB\001-Resistance.PcbLib |  | ±5% | 50V | 1A | 62.5mW | -55℃~+155℃ |  |  | 1mm*0.5mm*0.35mm
SF01011660 |  | 0402电阻 | 162M |  | 片式厚膜电阻-162Mohm/162000000-1/16W-±5%-0402 | Res | G:\Library\AD_Library\SCH\01_Basic.SchLib | R0402 | G:\Library\AD_Library\PCB\001-Resistance.PcbLib |  | ±5% | 50V | 1A | 62.5mW | -55℃~+155℃ |  |  | 1mm*0.5mm*0.35mm
SF01011661 |  | 0402电阻 | 165M |  | 片式厚膜电阻-165Mohm/165000000-1/16W-±5%-0402 | Res | G:\Library\AD_Library\SCH\01_Basic.SchLib | R0402 | G:\Library\AD_Library\PCB\001-Resistance.PcbLib |  | ±5% | 50V | 1A | 62.5mW | -55℃~+155℃ |  |  | 1mm*0.5mm*0.35mm
SF01011662 |  | 0402电阻 | 169M |  | 片式厚膜电阻-169Mohm/169000000-1/16W-±5%-0402 | Res | G:\Library\AD_Library\SCH\01_Basic.SchLib | R0402 | G:\Library\AD_Library\PCB\001-Resistance.PcbLib |  | ±5% | 50V | 1A | 62.5mW | -55℃~+155℃ |  |  | 1mm*0.5mm*0.35mm
SF01011663 |  | 0402电阻 | 174M |  | 片式厚膜电阻-174Mohm/174000000-1/16W-±5%-0402 | Res | G:\Library\AD_Library\SCH\01_Basic.SchLib | R0402 | G:\Library\AD_Library\PCB\001-Resistance.PcbLib |  | ±5% | 50V | 1A | 62.5mW | -55℃~+155℃ |  |  | 1mm*0.5mm*0.35mm
SF01011664 |  | 0402电阻 | 178M |  | 片式厚膜电阻-178Mohm/178000000-1/16W-±5%-0402 | Res | G:\Library\AD_Library\SCH\01_Basic.SchLib | R0402 | G:\Library\AD_Library\PCB\001-Resistance.PcbLib |  | ±5% | 50V | 1A | 62.5mW | -55℃~+155℃ |  |  | 1mm*0.5mm*0.35mm
SF01011665 |  | 0402电阻 | 182M |  | 片式厚膜电阻-182Mohm/182000000-1/16W-±5%-0402 | Res | G:\Library\AD_Library\SCH\01_Basic.SchLib | R0402 | G:\Library\AD_Library\PCB\001-Resistance.PcbLib |  | ±5% | 50V | 1A | 62.5mW | -55℃~+155℃ |  |  | 1mm*0.5mm*0.35mm
SF01011666 |  | 0402电阻 | 187M |  | 片式厚膜电阻-187Mohm/187000000-1/16W-±5%-0402 | Res | G:\Library\AD_Library\SCH\01_Basic.SchLib | R0402 | G:\Library\AD_Library\PCB\001-Resistance.PcbLib |  | ±5% | 50V | 1A | 62.5mW | -55℃~+155℃ |  |  | 1mm*0.5mm*0.35mm
SF01011667 |  | 0402电阻 | 191M |  | 片式厚膜电阻-191Mohm/191000000-1/16W-±5%-0402 | Res | G:\Library\AD_Library\SCH\01_Basic.SchLib | R0402 | G:\Library\AD_Library\PCB\001-Resistance.PcbLib |  | ±5% | 50V | 1A | 62.5mW | -55℃~+155℃ |  |  | 1mm*0.5mm*0.35mm
SF01011668 |  | 0402电阻 | 196M |  | 片式厚膜电阻-196Mohm/196000000-1/16W-±5%-0402 | Res | G:\Library\AD_Library\SCH\01_Basic.SchLib | R0402 | G:\Library\AD_Library\PCB\001-Resistance.PcbLib |  | ±5% | 50V | 1A | 62.5mW | -55℃~+155℃ |  |  | 1mm*0.5mm*0.35mm
SF01011669 |  | 0402电阻 | 200M |  | 片式厚膜电阻-200Mohm/200000000-1/16W-±5%-0402 | Res | G:\Library\AD_Library\SCH\01_Basic.SchLib | R0402 | G:\Library\AD_Library\PCB\001-Resistance.PcbLib |  | ±5% | 50V | 1A | 62.5mW | -55℃~+155℃ |  |  | 1mm*0.5mm*0.35mm
SF01011670 |  | 0402电阻 | 205M |  | 片式厚膜电阻-205Mohm/205000000-1/16W-±5%-0402 | Res | G:\Library\AD_Library\SCH\01_Basic.SchLib | R0402 | G:\Library\AD_Library\PCB\001-Resistance.PcbLib |  | ±5% | 50V | 1A | 62.5mW | -55℃~+155℃ |  |  | 1mm*0.5mm*0.35mm
SF01011671 |  | 0402电阻 | 210M |  | 片式厚膜电阻-210Mohm/210000000-1/16W-±5%-0402 | Res | G:\Library\AD_Library\SCH\01_Basic.SchLib | R0402 | G:\Library\AD_Library\PCB\001-Resistance.PcbLib |  | ±5% | 50V | 1A | 62.5mW | -55℃~+155℃ |  |  | 1mm*0.5mm*0.35mm
SF01011672 |  | 0402电阻 | 215M |  | 片式厚膜电阻-215Mohm/215000000-1/16W-±5%-0402 | Res | G:\Library\AD_Library\SCH\01_Basic.SchLib | R0402 | G:\Library\AD_Library\PCB\001-Resistance.PcbLib |  | ±5% | 50V | 1A | 62.5mW | -55℃~+155℃ |  |  | 1mm*0.5mm*0.35mm
SF01011673 |  | 0402电阻 | 221M |  | 片式厚膜电阻-221Mohm/221000000-1/16W-±5%-0402 | Res | G:\Library\AD_Library\SCH\01_Basic.SchLib | R0402 | G:\Library\AD_Library\PCB\001-Resistance.PcbLib |  | ±5% | 50V | 1A | 62.5mW | -55℃~+155℃ |  |  | 1mm*0.5mm*0.35mm
SF01011674 |  | 0402电阻 | 226M |  | 片式厚膜电阻-226Mohm/226000000-1/16W-±5%-0402 | Res | G:\Library\AD_Library\SCH\01_Basic.SchLib | R0402 | G:\Library\AD_Library\PCB\001-Resistance.PcbLib |  | ±5% | 50V | 1A | 62.5mW | -55℃~+155℃ |  |  | 1mm*0.5mm*0.35mm
SF01011675 |  | 0402电阻 | 232M |  | 片式厚膜电阻-232Mohm/232000000-1/16W-±5%-0402 | Res | G:\Library\AD_Library\SCH\01_Basic.SchLib | R0402 | G:\Library\AD_Library\PCB\001-Resistance.PcbLib |  | ±5% | 50V | 1A | 62.5mW | -55℃~+155℃ |  |  | 1mm*0.5mm*0.35mm
SF01011676 |  | 0402电阻 | 237M |  | 片式厚膜电阻-237Mohm/237000000-1/16W-±5%-0402 | Res | G:\Library\AD_Library\SCH\01_Basic.SchLib | R0402 | G:\Library\AD_Library\PCB\001-Resistance.PcbLib |  | ±5% | 50V | 1A | 62.5mW | -55℃~+155℃ |  |  | 1mm*0.5mm*0.35mm
SF01011677 |  | 0402电阻 | 243M |  | 片式厚膜电阻-243Mohm/243000000-1/16W-±5%-0402 | Res | G:\Library\AD_Library\SCH\01_Basic.SchLib | R0402 | G:\Library\AD_Library\PCB\001-Resistance.PcbLib |  | ±5% | 50V | 1A | 62.5mW | -55℃~+155℃ |  |  | 1mm*0.5mm*0.35mm
SF01011678 |  | 0402电阻 | 249M |  | 片式厚膜电阻-249Mohm/249000000-1/16W-±5%-0402 | Res | G:\Library\AD_Library\SCH\01_Basic.SchLib | R0402 | G:\Library\AD_Library\PCB\001-Resistance.PcbLib |  | ±5% | 50V | 1A | 62.5mW | -55℃~+155℃ |  |  | 1mm*0.5mm*0.35mm
SF01011679 |  | 0402电阻 | 255M |  | 片式厚膜电阻-255Mohm/255000000-1/16W-±5%-0402 | Res | G:\Library\AD_Library\SCH\01_Basic.SchLib | R0402 | G:\Library\AD_Library\PCB\001-Resistance.PcbLib |  | ±5% | 50V | 1A | 62.5mW | -55℃~+155℃ |  |  | 1mm*0.5mm*0.35mm
SF01011680 |  | 0402电阻 | 261M |  | 片式厚膜电阻-261Mohm/261000000-1/16W-±5%-0402 | Res | G:\Library\AD_Library\SCH\01_Basic.SchLib | R0402 | G:\Library\AD_Library\PCB\001-Resistance.PcbLib |  | ±5% | 50V | 1A | 62.5mW | -55℃~+155℃ |  |  | 1mm*0.5mm*0.35mm
SF01011681 |  | 0402电阻 | 267M |  | 片式厚膜电阻-267Mohm/267000000-1/16W-±5%-0402 | Res | G:\Library\AD_Library\SCH\01_Basic.SchLib | R0402 | G:\Library\AD_Library\PCB\001-Resistance.PcbLib |  | ±5% | 50V | 1A | 62.5mW | -55℃~+155℃ |  |  | 1mm*0.5mm*0.35mm
SF01011682 |  | 0402电阻 | 274M |  | 片式厚膜电阻-274Mohm/274000000-1/16W-±5%-0402 | Res | G:\Library\AD_Library\SCH\01_Basic.SchLib | R0402 | G:\Library\AD_Library\PCB\001-Resistance.PcbLib |  | ±5% | 50V | 1A | 62.5mW | -55℃~+155℃ |  |  | 1mm*0.5mm*0.35mm
SF01011683 |  | 0402电阻 | 280M |  | 片式厚膜电阻-280Mohm/280000000-1/16W-±5%-0402 | Res | G:\Library\AD_Library\SCH\01_Basic.SchLib | R0402 | G:\Library\AD_Library\PCB\001-Resistance.PcbLib |  | ±5% | 50V | 1A | 62.5mW | -55℃~+155℃ |  |  | 1mm*0.5mm*0.35mm
SF01011684 |  | 0402电阻 | 287M |  | 片式厚膜电阻-287Mohm/287000000-1/16W-±5%-0402 | Res | G:\Library\AD_Library\SCH\01_Basic.SchLib | R0402 | G:\Library\AD_Library\PCB\001-Resistance.PcbLib |  | ±5% | 50V | 1A | 62.5mW | -55℃~+155℃ |  |  | 1mm*0.5mm*0.35mm
SF01011685 |  | 0402电阻 | 294M |  | 片式厚膜电阻-294Mohm/294000000-1/16W-±5%-0402 | Res | G:\Library\AD_Library\SCH\01_Basic.SchLib | R0402 | G:\Library\AD_Library\PCB\001-Resistance.PcbLib |  | ±5% | 50V | 1A | 62.5mW | -55℃~+155℃ |  |  | 1mm*0.5mm*0.35mm
SF01011686 |  | 0402电阻 | 301M |  | 片式厚膜电阻-301Mohm/301000000-1/16W-±5%-0402 | Res | G:\Library\AD_Library\SCH\01_Basic.SchLib | R0402 | G:\Library\AD_Library\PCB\001-Resistance.PcbLib |  | ±5% | 50V | 1A | 62.5mW | -55℃~+155℃ |  |  | 1mm*0.5mm*0.35mm
SF01011687 |  | 0402电阻 | 309M |  | 片式厚膜电阻-309Mohm/309000000-1/16W-±5%-0402 | Res | G:\Library\AD_Library\SCH\01_Basic.SchLib | R0402 | G:\Library\AD_Library\PCB\001-Resistance.PcbLib |  | ±5% | 50V | 1A | 62.5mW | -55℃~+155℃ |  |  | 1mm*0.5mm*0.35mm
SF01011688 |  | 0402电阻 | 316M |  | 片式厚膜电阻-316Mohm/316000000-1/16W-±5%-0402 | Res | G:\Library\AD_Library\SCH\01_Basic.SchLib | R0402 | G:\Library\AD_Library\PCB\001-Resistance.PcbLib |  | ±5% | 50V | 1A | 62.5mW | -55℃~+155℃ |  |  | 1mm*0.5mm*0.35mm
SF01011689 |  | 0402电阻 | 324M |  | 片式厚膜电阻-324Mohm/324000000-1/16W-±5%-0402 | Res | G:\Library\AD_Library\SCH\01_Basic.SchLib | R0402 | G:\Library\AD_Library\PCB\001-Resistance.PcbLib |  | ±5% | 50V | 1A | 62.5mW | -55℃~+155℃ |  |  | 1mm*0.5mm*0.35mm
SF01011690 |  | 0402电阻 | 332M |  | 片式厚膜电阻-332Mohm/332000000-1/16W-±5%-0402 | Res | G:\Library\AD_Library\SCH\01_Basic.SchLib | R0402 | G:\Library\AD_Library\PCB\001-Resistance.PcbLib |  | ±5% | 50V | 1A | 62.5mW | -55℃~+155℃ |  |  | 1mm*0.5mm*0.35mm
SF01011691 |  | 0402电阻 | 340M |  | 片式厚膜电阻-340Mohm/340000000-1/16W-±5%-0402 | Res | G:\Library\AD_Library\SCH\01_Basic.SchLib | R0402 | G:\Library\AD_Library\PCB\001-Resistance.PcbLib |  | ±5% | 50V | 1A | 62.5mW | -55℃~+155℃ |  |  | 1mm*0.5mm*0.35mm
SF01011692 |  | 0402电阻 | 348M |  | 片式厚膜电阻-348Mohm/348000000-1/16W-±5%-0402 | Res | G:\Library\AD_Library\SCH\01_Basic.SchLib | R0402 | G:\Library\AD_Library\PCB\001-Resistance.PcbLib |  | ±5% | 50V | 1A | 62.5mW | -55℃~+155℃ |  |  | 1mm*0.5mm*0.35mm
SF01011693 |  | 0402电阻 | 357M |  | 片式厚膜电阻-357Mohm/357000000-1/16W-±5%-0402 | Res | G:\Library\AD_Library\SCH\01_Basic.SchLib | R0402 | G:\Library\AD_Library\PCB\001-Resistance.PcbLib |  | ±5% | 50V | 1A | 62.5mW | -55℃~+155℃ |  |  | 1mm*0.5mm*0.35mm
SF01011694 |  | 0402电阻 | 365M |  | 片式厚膜电阻-365Mohm/365000000-1/16W-±5%-0402 | Res | G:\Library\AD_Library\SCH\01_Basic.SchLib | R0402 | G:\Library\AD_Library\PCB\001-Resistance.PcbLib |  | ±5% | 50V | 1A | 62.5mW | -55℃~+155℃ |  |  | 1mm*0.5mm*0.35mm
SF01011695 |  | 0402电阻 | 374M |  | 片式厚膜电阻-374Mohm/374000000-1/16W-±5%-0402 | Res | G:\Library\AD_Library\SCH\01_Basic.SchLib | R0402 | G:\Library\AD_Library\PCB\001-Resistance.PcbLib |  | ±5% | 50V | 1A | 62.5mW | -55℃~+155℃ |  |  | 1mm*0.5mm*0.35mm
SF01011696 |  | 0402电阻 | 383M |  | 片式厚膜电阻-383Mohm/383000000-1/16W-±5%-0402 | Res | G:\Library\AD_Library\SCH\01_Basic.SchLib | R0402 | G:\Library\AD_Library\PCB\001-Resistance.PcbLib |  | ±5% | 50V | 1A | 62.5mW | -55℃~+155℃ |  |  | 1mm*0.5mm*0.35mm
SF01011697 |  | 0402电阻 | 392M |  | 片式厚膜电阻-392Mohm/392000000-1/16W-±5%-0402 | Res | G:\Library\AD_Library\SCH\01_Basic.SchLib | R0402 | G:\Library\AD_Library\PCB\001-Resistance.PcbLib |  | ±5% | 50V | 1A | 62.5mW | -55℃~+155℃ |  |  | 1mm*0.5mm*0.35mm
SF01011698 |  | 0402电阻 | 402M |  | 片式厚膜电阻-402Mohm/402000000-1/16W-±5%-0402 | Res | G:\Library\AD_Library\SCH\01_Basic.SchLib | R0402 | G:\Library\AD_Library\PCB\001-Resistance.PcbLib |  | ±5% | 50V | 1A | 62.5mW | -55℃~+155℃ |  |  | 1mm*0.5mm*0.35mm
SF01011699 |  | 0402电阻 | 412M |  | 片式厚膜电阻-412Mohm/412000000-1/16W-±5%-0402 | Res | G:\Library\AD_Library\SCH\01_Basic.SchLib | R0402 | G:\Library\AD_Library\PCB\001-Resistance.PcbLib |  | ±5% | 50V | 1A | 62.5mW | -55℃~+155℃ |  |  | 1mm*0.5mm*0.35mm
SF01011700 |  | 0402电阻 | 432M |  | 片式厚膜电阻-432Mohm/432000000-1/16W-±5%-0402 | Res | G:\Library\AD_Library\SCH\01_Basic.SchLib | R0402 | G:\Library\AD_Library\PCB\001-Resistance.PcbLib |  | ±5% | 50V | 1A | 62.5mW | -55℃~+155℃ |  |  | 1mm*0.5mm*0.35mm
SF01011701 |  | 0402电阻 | 442M |  | 片式厚膜电阻-442Mohm/442000000-1/16W-±5%-0402 | Res | G:\Library\AD_Library\SCH\01_Basic.SchLib | R0402 | G:\Library\AD_Library\PCB\001-Resistance.PcbLib |  | ±5% | 50V | 1A | 62.5mW | -55℃~+155℃ |  |  | 1mm*0.5mm*0.35mm
SF01011702 |  | 0402电阻 | 432M |  | 片式厚膜电阻-432Mohm/432000000-1/16W-±5%-0402 | Res | G:\Library\AD_Library\SCH\01_Basic.SchLib | R0402 | G:\Library\AD_Library\PCB\001-Resistance.PcbLib |  | ±5% | 50V | 1A | 62.5mW | -55℃~+155℃ |  |  | 1mm*0.5mm*0.35mm
SF01011703 |  | 0402电阻 | 442M |  | 片式厚膜电阻-442Mohm/442000000-1/16W-±5%-0402 | Res | G:\Library\AD_Library\SCH\01_Basic.SchLib | R0402 | G:\Library\AD_Library\PCB\001-Resistance.PcbLib |  | ±5% | 50V | 1A | 62.5mW | -55℃~+155℃ |  |  | 1mm*0.5mm*0.35mm
SF01011704 |  | 0402电阻 | 453M |  | 片式厚膜电阻-453Mohm/453000000-1/16W-±5%-0402 | Res | G:\Library\AD_Library\SCH\01_Basic.SchLib | R0402 | G:\Library\AD_Library\PCB\001-Resistance.PcbLib |  | ±5% | 50V | 1A | 62.5mW | -55℃~+155℃ |  |  | 1mm*0.5mm*0.35mm
SF01011705 |  | 0402电阻 | 464M |  | 片式厚膜电阻-464Mohm/464000000-1/16W-±5%-0402 | Res | G:\Library\AD_Library\SCH\01_Basic.SchLib | R0402 | G:\Library\AD_Library\PCB\001-Resistance.PcbLib |  | ±5% | 50V | 1A | 62.5mW | -55℃~+155℃ |  |  | 1mm*0.5mm*0.35mm
SF01011706 |  | 0402电阻 | 475M |  | 片式厚膜电阻-475Mohm/475000000-1/16W-±5%-0402 | Res | G:\Library\AD_Library\SCH\01_Basic.SchLib | R0402 | G:\Library\AD_Library\PCB\001-Resistance.PcbLib |  | ±5% | 50V | 1A | 62.5mW | -55℃~+155℃ |  |  | 1mm*0.5mm*0.35mm
SF01011707 |  | 0402电阻 | 487M |  | 片式厚膜电阻-487Mohm/487000000-1/16W-±5%-0402 | Res | G:\Library\AD_Library\SCH\01_Basic.SchLib | R0402 | G:\Library\AD_Library\PCB\001-Resistance.PcbLib |  | ±5% | 50V | 1A | 62.5mW | -55℃~+155℃ |  |  | 1mm*0.5mm*0.35mm
SF01011708 |  | 0402电阻 | 499M |  | 片式厚膜电阻-499Mohm/499000000-1/16W-±5%-0402 | Res | G:\Library\AD_Library\SCH\01_Basic.SchLib | R0402 | G:\Library\AD_Library\PCB\001-Resistance.PcbLib |  | ±5% | 50V | 1A | 62.5mW | -55℃~+155℃ |  |  | 1mm*0.5mm*0.35mm
SF01011709 |  | 0402电阻 | 511M |  | 片式厚膜电阻-511Mohm/511000000-1/16W-±5%-0402 | Res | G:\Library\AD_Library\SCH\01_Basic.SchLib | R0402 | G:\Library\AD_Library\PCB\001-Resistance.PcbLib |  | ±5% | 50V | 1A | 62.5mW | -55℃~+155℃ |  |  | 1mm*0.5mm*0.35mm
SF01011710 |  | 0402电阻 | 523M |  | 片式厚膜电阻-523Mohm/523000000-1/16W-±5%-0402 | Res | G:\Library\AD_Library\SCH\01_Basic.SchLib | R0402 | G:\Library\AD_Library\PCB\001-Resistance.PcbLib |  | ±5% | 50V | 1A | 62.5mW | -55℃~+155℃ |  |  | 1mm*0.5mm*0.35mm
SF01011711 |  | 0402电阻 | 536M |  | 片式厚膜电阻-536Mohm/536000000-1/16W-±5%-0402 | Res | G:\Library\AD_Library\SCH\01_Basic.SchLib | R0402 | G:\Library\AD_Library\PCB\001-Resistance.PcbLib |  | ±5% | 50V | 1A | 62.5mW | -55℃~+155℃ |  |  | 1mm*0.5mm*0.35mm
SF01011712 |  | 0402电阻 | 549M |  | 片式厚膜电阻-549Mohm/549000000-1/16W-±5%-0402 | Res | G:\Library\AD_Library\SCH\01_Basic.SchLib | R0402 | G:\Library\AD_Library\PCB\001-Resistance.PcbLib |  | ±5% | 50V | 1A | 62.5mW | -55℃~+155℃ |  |  | 1mm*0.5mm*0.35mm
SF01011713 |  | 0402电阻 | 562M |  | 片式厚膜电阻-562Mohm/562000000-1/16W-±5%-0402 | Res | G:\Library\AD_Library\SCH\01_Basic.SchLib | R0402 | G:\Library\AD_Library\PCB\001-Resistance.PcbLib |  | ±5% | 50V | 1A | 62.5mW | -55℃~+155℃ |  |  | 1mm*0.5mm*0.35mm
SF01011714 |  | 0402电阻 | 576M |  | 片式厚膜电阻-576Mohm/576000000-1/16W-±5%-0402 | Res | G:\Library\AD_Library\SCH\01_Basic.SchLib | R0402 | G:\Library\AD_Library\PCB\001-Resistance.PcbLib |  | ±5% | 50V | 1A | 62.5mW | -55℃~+155℃ |  |  | 1mm*0.5mm*0.35mm
SF01011715 |  | 0402电阻 | 590M |  | 片式厚膜电阻-590Mohm/590000000-1/16W-±5%-0402 | Res | G:\Library\AD_Library\SCH\01_Basic.SchLib | R0402 | G:\Library\AD_Library\PCB\001-Resistance.PcbLib |  | ±5% | 50V | 1A | 62.5mW | -55℃~+155℃ |  |  | 1mm*0.5mm*0.35mm
SF01011716 |  | 0402电阻 | 604M |  | 片式厚膜电阻-604Mohm/604000000-1/16W-±5%-0402 | Res | G:\Library\AD_Library\SCH\01_Basic.SchLib | R0402 | G:\Library\AD_Library\PCB\001-Resistance.PcbLib |  | ±5% | 50V | 1A | 62.5mW | -55℃~+155℃ |  |  | 1mm*0.5mm*0.35mm
SF01011717 |  | 0402电阻 | 619M |  | 片式厚膜电阻-619Mohm/619000000-1/16W-±5%-0402 | Res | G:\Library\AD_Library\SCH\01_Basic.SchLib | R0402 | G:\Library\AD_Library\PCB\001-Resistance.PcbLib |  | ±5% | 50V | 1A | 62.5mW | -55℃~+155℃ |  |  | 1mm*0.5mm*0.35mm
SF01011718 |  | 0402电阻 | 634M |  | 片式厚膜电阻-634Mohm/634000000-1/16W-±5%-0402 | Res | G:\Library\AD_Library\SCH\01_Basic.SchLib | R0402 | G:\Library\AD_Library\PCB\001-Resistance.PcbLib |  | ±5% | 50V | 1A | 62.5mW | -55℃~+155℃ |  |  | 1mm*0.5mm*0.35mm
SF01011719 |  | 0402电阻 | 649M |  | 片式厚膜电阻-649Mohm/649000000-1/16W-±5%-0402 | Res | G:\Library\AD_Library\SCH\01_Basic.SchLib | R0402 | G:\Library\AD_Library\PCB\001-Resistance.PcbLib |  | ±5% | 50V | 1A | 62.5mW | -55℃~+155℃ |  |  | 1mm*0.5mm*0.35mm
SF01011720 |  | 0402电阻 | 665M |  | 片式厚膜电阻-665Mohm/665000000-1/16W-±5%-0402 | Res | G:\Library\AD_Library\SCH\01_Basic.SchLib | R0402 | G:\Library\AD_Library\PCB\001-Resistance.PcbLib |  | ±5% | 50V | 1A | 62.5mW | -55℃~+155℃ |  |  | 1mm*0.5mm*0.35mm
SF01011721 |  | 0402电阻 | 681M |  | 片式厚膜电阻-681Mohm/681000000-1/16W-±5%-0402 | Res | G:\Library\AD_Library\SCH\01_Basic.SchLib | R0402 | G:\Library\AD_Library\PCB\001-Resistance.PcbLib |  | ±5% | 50V | 1A | 62.5mW | -55℃~+155℃ |  |  | 1mm*0.5mm*0.35mm
SF01011722 |  | 0402电阻 | 698M |  | 片式厚膜电阻-698Mohm/698000000-1/16W-±5%-0402 | Res | G:\Library\AD_Library\SCH\01_Basic.SchLib | R0402 | G:\Library\AD_Library\PCB\001-Resistance.PcbLib |  | ±5% | 50V | 1A | 62.5mW | -55℃~+155℃ |  |  | 1mm*0.5mm*0.35mm
SF01011723 |  | 0402电阻 | 715M |  | 片式厚膜电阻-715Mohm/715000000-1/16W-±5%-0402 | Res | G:\Library\AD_Library\SCH\01_Basic.SchLib | R0402 | G:\Library\AD_Library\PCB\001-Resistance.PcbLib |  | ±5% | 50V | 1A | 62.5mW | -55℃~+155℃ |  |  | 1mm*0.5mm*0.35mm
SF01011724 |  | 0402电阻 | 732M |  | 片式厚膜电阻-732Mohm/732000000-1/16W-±5%-0402 | Res | G:\Library\AD_Library\SCH\01_Basic.SchLib | R0402 | G:\Library\AD_Library\PCB\001-Resistance.PcbLib |  | ±5% | 50V | 1A | 62.5mW | -55℃~+155℃ |  |  | 1mm*0.5mm*0.35mm
SF01011725 |  | 0402电阻 | 750M |  | 片式厚膜电阻-750Mohm/750000000-1/16W-±5%-0402 | Res | G:\Library\AD_Library\SCH\01_Basic.SchLib | R0402 | G:\Library\AD_Library\PCB\001-Resistance.PcbLib |  | ±5% | 50V | 1A | 62.5mW | -55℃~+155℃ |  |  | 1mm*0.5mm*0.35mm
SF01011726 |  | 0402电阻 | 768M |  | 片式厚膜电阻-768Mohm/768000000-1/16W-±5%-0402 | Res | G:\Library\AD_Library\SCH\01_Basic.SchLib | R0402 | G:\Library\AD_Library\PCB\001-Resistance.PcbLib |  | ±5% | 50V | 1A | 62.5mW | -55℃~+155℃ |  |  | 1mm*0.5mm*0.35mm
SF01011727 |  | 0402电阻 | 787M |  | 片式厚膜电阻-787Mohm/787000000-1/16W-±5%-0402 | Res | G:\Library\AD_Library\SCH\01_Basic.SchLib | R0402 | G:\Library\AD_Library\PCB\001-Resistance.PcbLib |  | ±5% | 50V | 1A | 62.5mW | -55℃~+155℃ |  |  | 1mm*0.5mm*0.35mm
SF01011728 |  | 0402电阻 | 806M |  | 片式厚膜电阻-806Mohm/806000000-1/16W-±5%-0402 | Res | G:\Library\AD_Library\SCH\01_Basic.SchLib | R0402 | G:\Library\AD_Library\PCB\001-Resistance.PcbLib |  | ±5% | 50V | 1A | 62.5mW | -55℃~+155℃ |  |  | 1mm*0.5mm*0.35mm
SF01011729 |  | 0402电阻 | 825M |  | 片式厚膜电阻-825Mohm/825000000-1/16W-±5%-0402 | Res | G:\Library\AD_Library\SCH\01_Basic.SchLib | R0402 | G:\Library\AD_Library\PCB\001-Resistance.PcbLib |  | ±5% | 50V | 1A | 62.5mW | -55℃~+155℃ |  |  | 1mm*0.5mm*0.35mm
SF01011730 |  | 0402电阻 | 845M |  | 片式厚膜电阻-845Mohm/845000000-1/16W-±5%-0402 | Res | G:\Library\AD_Library\SCH\01_Basic.SchLib | R0402 | G:\Library\AD_Library\PCB\001-Resistance.PcbLib |  | ±5% | 50V | 1A | 62.5mW | -55℃~+155℃ |  |  | 1mm*0.5mm*0.35mm
SF01011731 |  | 0402电阻 | 866M |  | 片式厚膜电阻-866Mohm/866000000-1/16W-±5%-0402 | Res | G:\Library\AD_Library\SCH\01_Basic.SchLib | R0402 | G:\Library\AD_Library\PCB\001-Resistance.PcbLib |  | ±5% | 50V | 1A | 62.5mW | -55℃~+155℃ |  |  | 1mm*0.5mm*0.35mm
SF01011732 |  | 0402电阻 | 887M |  | 片式厚膜电阻-887Mohm/887000000-1/16W-±5%-0402 | Res | G:\Library\AD_Library\SCH\01_Basic.SchLib | R0402 | G:\Library\AD_Library\PCB\001-Resistance.PcbLib |  | ±5% | 50V | 1A | 62.5mW | -55℃~+155℃ |  |  | 1mm*0.5mm*0.35mm
SF01011733 |  | 0402电阻 | 909M |  | 片式厚膜电阻-909Mohm/909000000-1/16W-±5%-0402 | Res | G:\Library\AD_Library\SCH\01_Basic.SchLib | R0402 | G:\Library\AD_Library\PCB\001-Resistance.PcbLib |  | ±5% | 50V | 1A | 62.5mW | -55℃~+155℃ |  |  | 1mm*0.5mm*0.35mm
SF01011734 |  | 0402电阻 | 931M |  | 片式厚膜电阻-931Mohm/931000000-1/16W-±5%-0402 | Res | G:\Library\AD_Library\SCH\01_Basic.SchLib | R0402 | G:\Library\AD_Library\PCB\001-Resistance.PcbLib |  | ±5% | 50V | 1A | 62.5mW | -55℃~+155℃ |  |  | 1mm*0.5mm*0.35mm
SF01011735 |  | 0402电阻 | 953M |  | 片式厚膜电阻-953Mohm/953000000-1/16W-±5%-0402 | Res | G:\Library\AD_Library\SCH\01_Basic.SchLib | R0402 | G:\Library\AD_Library\PCB\001-Resistance.PcbLib |  | ±5% | 50V | 1A | 62.5mW | -55℃~+155℃ |  |  | 1mm*0.5mm*0.35mm
SF01011736 |  | 0402电阻 | 976M |  | 片式厚膜电阻-976Mohm/976000000-1/16W-±5%-0402 | Res | G:\Library\AD_Library\SCH\01_Basic.SchLib | R0402 | G:\Library\AD_Library\PCB\001-Resistance.PcbLib |  | ±5% | 50V | 1A | 62.5mW | -55℃~+155℃ |  |  | 1mm*0.5mm*0.35mm
SF01020001 |  | 0603电阻 | 0R |  | 片式厚膜电阻-0ohm/0-1/10W-±1%-0603 | Res | G:\Library\AD_Library\SCH\01_Basic.SchLib | R0603 | G:\Library\AD_Library\PCB\001-Resistance.PcbLib |  | ±1% | 75V | 1A | 100mW | -55℃~+155℃ |  |  | 1.6mm*0.8mm*0.45mm
SF01020002 |  | 0603电阻 | 1.00R |  | 片式厚膜电阻-1.00ohm/1.00-1/10W-±1%-0603 | Res | G:\Library\AD_Library\SCH\01_Basic.SchLib | R0603 | G:\Library\AD_Library\PCB\001-Resistance.PcbLib |  | ±1% | 75V | 1A | 100mW | -55℃~+155℃ |  |  | 1.6mm*0.8mm*0.45mm
SF01020003 |  | 0603电阻 | 1.02R |  | 片式厚膜电阻-1.02ohm/1.02-1/10W-±1%-0603 | Res | G:\Library\AD_Library\SCH\01_Basic.SchLib | R0603 | G:\Library\AD_Library\PCB\001-Resistance.PcbLib |  | ±1% | 75V | 1A | 100mW | -55℃~+155℃ |  |  | 1.6mm*0.8mm*0.45mm
SF01020004 |  | 0603电阻 | 1.05R |  | 片式厚膜电阻-1.05ohm/1.05-1/10W-±1%-0603 | Res | G:\Library\AD_Library\SCH\01_Basic.SchLib | R0603 | G:\Library\AD_Library\PCB\001-Resistance.PcbLib |  | ±1% | 75V | 1A | 100mW | -55℃~+155℃ |  |  | 1.6mm*0.8mm*0.45mm
SF01020005 |  | 0603电阻 | 1.07R |  | 片式厚膜电阻-1.07ohm/1.07-1/10W-±1%-0603 | Res | G:\Library\AD_Library\SCH\01_Basic.SchLib | R0603 | G:\Library\AD_Library\PCB\001-Resistance.PcbLib |  | ±1% | 75V | 1A | 100mW | -55℃~+155℃ |  |  | 1.6mm*0.8mm*0.45mm
SF01020006 |  | 0603电阻 | 1.10R |  | 片式厚膜电阻-1.10ohm/1.10-1/10W-±1%-0603 | Res | G:\Library\AD_Library\SCH\01_Basic.SchLib | R0603 | G:\Library\AD_Library\PCB\001-Resistance.PcbLib |  | ±1% | 75V | 1A | 100mW | -55℃~+155℃ |  |  | 1.6mm*0.8mm*0.45mm
SF01020007 |  | 0603电阻 | 1.13R |  | 片式厚膜电阻-1.13ohm/1.13-1/10W-±1%-0603 | Res | G:\Library\AD_Library\SCH\01_Basic.SchLib | R0603 | G:\Library\AD_Library\PCB\001-Resistance.PcbLib |  | ±1% | 75V | 1A | 100mW | -55℃~+155℃ |  |  | 1.6mm*0.8mm*0.45mm
SF01020008 |  | 0603电阻 | 1.15R |  | 片式厚膜电阻-1.15ohm/1.15-1/10W-±1%-0603 | Res | G:\Library\AD_Library\SCH\01_Basic.SchLib | R0603 | G:\Library\AD_Library\PCB\001-Resistance.PcbLib |  | ±1% | 75V | 1A | 100mW | -55℃~+155℃ |  |  | 1.6mm*0.8mm*0.45mm
SF01020009 |  | 0603电阻 | 1.18R |  | 片式厚膜电阻-1.18ohm/1.18-1/10W-±1%-0603 | Res | G:\Library\AD_Library\SCH\01_Basic.SchLib | R0603 | G:\Library\AD_Library\PCB\001-Resistance.PcbLib |  | ±1% | 75V | 1A | 100mW | -55℃~+155℃ |  |  | 1.6mm*0.8mm*0.45mm
SF01020010 |  | 0603电阻 | 1.21R |  | 片式厚膜电阻-1.21ohm/1.21-1/10W-±1%-0603 | Res | G:\Library\AD_Library\SCH\01_Basic.SchLib | R0603 | G:\Library\AD_Library\PCB\001-Resistance.PcbLib |  | ±1% | 75V | 1A | 100mW | -55℃~+155℃ |  |  | 1.6mm*0.8mm*0.45mm
SF01020011 |  | 0603电阻 | 1.24R |  | 片式厚膜电阻-1.24ohm/1.24-1/10W-±1%-0603 | Res | G:\Library\AD_Library\SCH\01_Basic.SchLib | R0603 | G:\Library\AD_Library\PCB\001-Resistance.PcbLib |  | ±1% | 75V | 1A | 100mW | -55℃~+155℃ |  |  | 1.6mm*0.8mm*0.45mm
SF01020012 |  | 0603电阻 | 1.27R |  | 片式厚膜电阻-1.27ohm/1.27-1/10W-±1%-0603 | Res | G:\Library\AD_Library\SCH\01_Basic.SchLib | R0603 | G:\Library\AD_Library\PCB\001-Resistance.PcbLib |  | ±1% | 75V | 1A | 100mW | -55℃~+155℃ |  |  | 1.6mm*0.8mm*0.45mm
SF01020013 |  | 0603电阻 | 1.30R |  | 片式厚膜电阻-1.30ohm/1.30-1/10W-±1%-0603 | Res | G:\Library\AD_Library\SCH\01_Basic.SchLib | R0603 | G:\Library\AD_Library\PCB\001-Resistance.PcbLib |  | ±1% | 75V | 1A | 100mW | -55℃~+155℃ |  |  | 1.6mm*0.8mm*0.45mm
SF01020014 |  | 0603电阻 | 1.33R |  | 片式厚膜电阻-1.33ohm/1.33-1/10W-±1%-0603 | Res | G:\Library\AD_Library\SCH\01_Basic.SchLib | R0603 | G:\Library\AD_Library\PCB\001-Resistance.PcbLib |  | ±1% | 75V | 1A | 100mW | -55℃~+155℃ |  |  | 1.6mm*0.8mm*0.45mm
SF01020015 |  | 0603电阻 | 1.37R |  | 片式厚膜电阻-1.37ohm/1.37-1/10W-±1%-0603 | Res | G:\Library\AD_Library\SCH\01_Basic.SchLib | R0603 | G:\Library\AD_Library\PCB\001-Resistance.PcbLib |  | ±1% | 75V | 1A | 100mW | -55℃~+155℃ |  |  | 1.6mm*0.8mm*0.45mm
SF01020016 |  | 0603电阻 | 1.40R |  | 片式厚膜电阻-1.40ohm/1.40-1/10W-±1%-0603 | Res | G:\Library\AD_Library\SCH\01_Basic.SchLib | R0603 | G:\Library\AD_Library\PCB\001-Resistance.PcbLib |  | ±1% | 75V | 1A | 100mW | -55℃~+155℃ |  |  | 1.6mm*0.8mm*0.45mm
SF01020017 |  | 0603电阻 | 1.43R |  | 片式厚膜电阻-1.43ohm/1.43-1/10W-±1%-0603 | Res | G:\Library\AD_Library\SCH\01_Basic.SchLib | R0603 | G:\Library\AD_Library\PCB\001-Resistance.PcbLib |  | ±1% | 75V | 1A | 100mW | -55℃~+155℃ |  |  | 1.6mm*0.8mm*0.45mm
SF01020018 |  | 0603电阻 | 1.47R |  | 片式厚膜电阻-1.47ohm/1.47-1/10W-±1%-0603 | Res | G:\Library\AD_Library\SCH\01_Basic.SchLib | R0603 | G:\Library\AD_Library\PCB\001-Resistance.PcbLib |  | ±1% | 75V | 1A | 100mW | -55℃~+155℃ |  |  | 1.6mm*0.8mm*0.45mm
SF01020019 |  | 0603电阻 | 1.50R |  | 片式厚膜电阻-1.50ohm/1.50-1/10W-±1%-0603 | Res | G:\Library\AD_Library\SCH\01_Basic.SchLib | R0603 | G:\Library\AD_Library\PCB\001-Resistance.PcbLib |  | ±1% | 75V | 1A | 100mW | -55℃~+155℃ |  |  | 1.6mm*0.8mm*0.45mm
SF01020020 |  | 0603电阻 | 1.54R |  | 片式厚膜电阻-1.54ohm/1.54-1/10W-±1%-0603 | Res | G:\Library\AD_Library\SCH\01_Basic.SchLib | R0603 | G:\Library\AD_Library\PCB\001-Resistance.PcbLib |  | ±1% | 75V | 1A | 100mW | -55℃~+155℃ |  |  | 1.6mm*0.8mm*0.45mm
SF01020021 |  | 0603电阻 | 1.58R |  | 片式厚膜电阻-1.58ohm/1.58-1/10W-±1%-0603 | Res | G:\Library\AD_Library\SCH\01_Basic.SchLib | R0603 | G:\Library\AD_Library\PCB\001-Resistance.PcbLib |  | ±1% | 75V | 1A | 100mW | -55℃~+155℃ |  |  | 1.6mm*0.8mm*0.45mm
SF01020022 |  | 0603电阻 | 1.62R |  | 片式厚膜电阻-1.62ohm/1.62-1/10W-±1%-0603 | Res | G:\Library\AD_Library\SCH\01_Basic.SchLib | R0603 | G:\Library\AD_Library\PCB\001-Resistance.PcbLib |  | ±1% | 75V | 1A | 100mW | -55℃~+155℃ |  |  | 1.6mm*0.8mm*0.45mm
SF01020023 |  | 0603电阻 | 1.65R |  | 片式厚膜电阻-1.65ohm/1.65-1/10W-±1%-0603 | Res | G:\Library\AD_Library\SCH\01_Basic.SchLib | R0603 | G:\Library\AD_Library\PCB\001-Resistance.PcbLib |  | ±1% | 75V | 1A | 100mW | -55℃~+155℃ |  |  | 1.6mm*0.8mm*0.45mm
SF01020024 |  | 0603电阻 | 1.69R |  | 片式厚膜电阻-1.69ohm/1.69-1/10W-±1%-0603 | Res | G:\Library\AD_Library\SCH\01_Basic.SchLib | R0603 | G:\Library\AD_Library\PCB\001-Resistance.PcbLib |  | ±1% | 75V | 1A | 100mW | -55℃~+155℃ |  |  | 1.6mm*0.8mm*0.45mm
SF01020025 |  | 0603电阻 | 1.74R |  | 片式厚膜电阻-1.74ohm/1.74-1/10W-±1%-0603 | Res | G:\Library\AD_Library\SCH\01_Basic.SchLib | R0603 | G:\Library\AD_Library\PCB\001-Resistance.PcbLib |  | ±1% | 75V | 1A | 100mW | -55℃~+155℃ |  |  | 1.6mm*0.8mm*0.45mm
SF01020026 |  | 0603电阻 | 1.78R |  | 片式厚膜电阻-1.78ohm/1.78-1/10W-±1%-0603 | Res | G:\Library\AD_Library\SCH\01_Basic.SchLib | R0603 | G:\Library\AD_Library\PCB\001-Resistance.PcbLib |  | ±1% | 75V | 1A | 100mW | -55℃~+155℃ |  |  | 1.6mm*0.8mm*0.45mm
SF01020027 |  | 0603电阻 | 1.82R |  | 片式厚膜电阻-1.82ohm/1.82-1/10W-±1%-0603 | Res | G:\Library\AD_Library\SCH\01_Basic.SchLib | R0603 | G:\Library\AD_Library\PCB\001-Resistance.PcbLib |  | ±1% | 75V | 1A | 100mW | -55℃~+155℃ |  |  | 1.6mm*0.8mm*0.45mm
SF01020028 |  | 0603电阻 | 1.87R |  | 片式厚膜电阻-1.87ohm/1.87-1/10W-±1%-0603 | Res | G:\Library\AD_Library\SCH\01_Basic.SchLib | R0603 | G:\Library\AD_Library\PCB\001-Resistance.PcbLib |  | ±1% | 75V | 1A | 100mW | -55℃~+155℃ |  |  | 1.6mm*0.8mm*0.45mm
SF01020029 |  | 0603电阻 | 1.91R |  | 片式厚膜电阻-1.91ohm/1.91-1/10W-±1%-0603 | Res | G:\Library\AD_Library\SCH\01_Basic.SchLib | R0603 | G:\Library\AD_Library\PCB\001-Resistance.PcbLib |  | ±1% | 75V | 1A | 100mW | -55℃~+155℃ |  |  | 1.6mm*0.8mm*0.45mm
SF01020030 |  | 0603电阻 | 1.96R |  | 片式厚膜电阻-1.96ohm/1.96-1/10W-±1%-0603 | Res | G:\Library\AD_Library\SCH\01_Basic.SchLib | R0603 | G:\Library\AD_Library\PCB\001-Resistance.PcbLib |  | ±1% | 75V | 1A | 100mW | -55℃~+155℃ |  |  | 1.6mm*0.8mm*0.45mm
SF01020031 |  | 0603电阻 | 2.00R |  | 片式厚膜电阻-2.00ohm/2.00-1/10W-±1%-0603 | Res | G:\Library\AD_Library\SCH\01_Basic.SchLib | R0603 | G:\Library\AD_Library\PCB\001-Resistance.PcbLib |  | ±1% | 75V | 1A | 100mW | -55℃~+155℃ |  |  | 1.6mm*0.8mm*0.45mm
SF01020032 |  | 0603电阻 | 2.05R |  | 片式厚膜电阻-2.05ohm/2.05-1/10W-±1%-0603 | Res | G:\Library\AD_Library\SCH\01_Basic.SchLib | R0603 | G:\Library\AD_Library\PCB\001-Resistance.PcbLib |  | ±1% | 75V | 1A | 100mW | -55℃~+155℃ |  |  | 1.6mm*0.8mm*0.45mm
SF01020033 |  | 0603电阻 | 2.10R |  | 片式厚膜电阻-2.10ohm/2.10-1/10W-±1%-0603 | Res | G:\Library\AD_Library\SCH\01_Basic.SchLib | R0603 | G:\Library\AD_Library\PCB\001-Resistance.PcbLib |  | ±1% | 75V | 1A | 100mW | -55℃~+155℃ |  |  | 1.6mm*0.8mm*0.45mm
SF01020034 |  | 0603电阻 | 2.15R |  | 片式厚膜电阻-2.15ohm/2.15-1/10W-±1%-0603 | Res | G:\Library\AD_Library\SCH\01_Basic.SchLib | R0603 | G:\Library\AD_Library\PCB\001-Resistance.PcbLib |  | ±1% | 75V | 1A | 100mW | -55℃~+155℃ |  |  | 1.6mm*0.8mm*0.45mm
SF01020035 |  | 0603电阻 | 2.21R |  | 片式厚膜电阻-2.21ohm/2.21-1/10W-±1%-0603 | Res | G:\Library\AD_Library\SCH\01_Basic.SchLib | R0603 | G:\Library\AD_Library\PCB\001-Resistance.PcbLib |  | ±1% | 75V | 1A | 100mW | -55℃~+155℃ |  |  | 1.6mm*0.8mm*0.45mm
SF01020036 |  | 0603电阻 | 2.26R |  | 片式厚膜电阻-2.26ohm/2.26-1/10W-±1%-0603 | Res | G:\Library\AD_Library\SCH\01_Basic.SchLib | R0603 | G:\Library\AD_Library\PCB\001-Resistance.PcbLib |  | ±1% | 75V | 1A | 100mW | -55℃~+155℃ |  |  | 1.6mm*0.8mm*0.45mm
SF01020037 |  | 0603电阻 | 2.32R |  | 片式厚膜电阻-2.32ohm/2.32-1/10W-±1%-0603 | Res | G:\Library\AD_Library\SCH\01_Basic.SchLib | R0603 | G:\Library\AD_Library\PCB\001-Resistance.PcbLib |  | ±1% | 75V | 1A | 100mW | -55℃~+155℃ |  |  | 1.6mm*0.8mm*0.45mm
SF01020038 |  | 0603电阻 | 2.37R |  | 片式厚膜电阻-2.37ohm/2.37-1/10W-±1%-0603 | Res | G:\Library\AD_Library\SCH\01_Basic.SchLib | R0603 | G:\Library\AD_Library\PCB\001-Resistance.PcbLib |  | ±1% | 75V | 1A | 100mW | -55℃~+155℃ |  |  | 1.6mm*0.8mm*0.45mm
SF01020039 |  | 0603电阻 | 2.43R |  | 片式厚膜电阻-2.43ohm/2.43-1/10W-±1%-0603 | Res | G:\Library\AD_Library\SCH\01_Basic.SchLib | R0603 | G:\Library\AD_Library\PCB\001-Resistance.PcbLib |  | ±1% | 75V | 1A | 100mW | -55℃~+155℃ |  |  | 1.6mm*0.8mm*0.45mm
SF01020040 |  | 0603电阻 | 2.49R |  | 片式厚膜电阻-2.49ohm/2.49-1/10W-±1%-0603 | Res | G:\Library\AD_Library\SCH\01_Basic.SchLib | R0603 | G:\Library\AD_Library\PCB\001-Resistance.PcbLib |  | ±1% | 75V | 1A | 100mW | -55℃~+155℃ |  |  | 1.6mm*0.8mm*0.45mm
SF01020041 |  | 0603电阻 | 2.55R |  | 片式厚膜电阻-2.55ohm/2.55-1/10W-±1%-0603 | Res | G:\Library\AD_Library\SCH\01_Basic.SchLib | R0603 | G:\Library\AD_Library\PCB\001-Resistance.PcbLib |  | ±1% | 75V | 1A | 100mW | -55℃~+155℃ |  |  | 1.6mm*0.8mm*0.45mm
SF01020042 |  | 0603电阻 | 2.61R |  | 片式厚膜电阻-2.61ohm/2.61-1/10W-±1%-0603 | Res | G:\Library\AD_Library\SCH\01_Basic.SchLib | R0603 | G:\Library\AD_Library\PCB\001-Resistance.PcbLib |  | ±1% | 75V | 1A | 100mW | -55℃~+155℃ |  |  | 1.6mm*0.8mm*0.45mm
SF01020043 |  | 0603电阻 | 2.67R |  | 片式厚膜电阻-2.67ohm/2.67-1/10W-±1%-0603 | Res | G:\Library\AD_Library\SCH\01_Basic.SchLib | R0603 | G:\Library\AD_Library\PCB\001-Resistance.PcbLib |  | ±1% | 75V | 1A | 100mW | -55℃~+155℃ |  |  | 1.6mm*0.8mm*0.45mm
SF01020044 |  | 0603电阻 | 2.74R |  | 片式厚膜电阻-2.74ohm/2.74-1/10W-±1%-0603 | Res | G:\Library\AD_Library\SCH\01_Basic.SchLib | R0603 | G:\Library\AD_Library\PCB\001-Resistance.PcbLib |  | ±1% | 75V | 1A | 100mW | -55℃~+155℃ |  |  | 1.6mm*0.8mm*0.45mm
SF01020045 |  | 0603电阻 | 2.80R |  | 片式厚膜电阻-2.80ohm/2.80-1/10W-±1%-0603 | Res | G:\Library\AD_Library\SCH\01_Basic.SchLib | R0603 | G:\Library\AD_Library\PCB\001-Resistance.PcbLib |  | ±1% | 75V | 1A | 100mW | -55℃~+155℃ |  |  | 1.6mm*0.8mm*0.45mm
SF01020046 |  | 0603电阻 | 2.87R |  | 片式厚膜电阻-2.87ohm/2.87-1/10W-±1%-0603 | Res | G:\Library\AD_Library\SCH\01_Basic.SchLib | R0603 | G:\Library\AD_Library\PCB\001-Resistance.PcbLib |  | ±1% | 75V | 1A | 100mW | -55℃~+155℃ |  |  | 1.6mm*0.8mm*0.45mm
SF01020047 |  | 0603电阻 | 2.94R |  | 片式厚膜电阻-2.94ohm/2.94-1/10W-±1%-0603 | Res | G:\Library\AD_Library\SCH\01_Basic.SchLib | R0603 | G:\Library\AD_Library\PCB\001-Resistance.PcbLib |  | ±1% | 75V | 1A | 100mW | -55℃~+155℃ |  |  | 1.6mm*0.8mm*0.45mm
SF01020048 |  | 0603电阻 | 3.01R |  | 片式厚膜电阻-3.01ohm/3.01-1/10W-±1%-0603 | Res | G:\Library\AD_Library\SCH\01_Basic.SchLib | R0603 | G:\Library\AD_Library\PCB\001-Resistance.PcbLib |  | ±1% | 75V | 1A | 100mW | -55℃~+155℃ |  |  | 1.6mm*0.8mm*0.45mm
SF01020049 |  | 0603电阻 | 3.09R |  | 片式厚膜电阻-3.09ohm/3.09-1/10W-±1%-0603 | Res | G:\Library\AD_Library\SCH\01_Basic.SchLib | R0603 | G:\Library\AD_Library\PCB\001-Resistance.PcbLib |  | ±1% | 75V | 1A | 100mW | -55℃~+155℃ |  |  | 1.6mm*0.8mm*0.45mm
SF01020050 |  | 0603电阻 | 3.16R |  | 片式厚膜电阻-3.16ohm/3.16-1/10W-±1%-0603 | Res | G:\Library\AD_Library\SCH\01_Basic.SchLib | R0603 | G:\Library\AD_Library\PCB\001-Resistance.PcbLib |  | ±1% | 75V | 1A | 100mW | -55℃~+155℃ |  |  | 1.6mm*0.8mm*0.45mm
SF01020051 |  | 0603电阻 | 3.24R |  | 片式厚膜电阻-3.24ohm/3.24-1/10W-±1%-0603 | Res | G:\Library\AD_Library\SCH\01_Basic.SchLib | R0603 | G:\Library\AD_Library\PCB\001-Resistance.PcbLib |  | ±1% | 75V | 1A | 100mW | -55℃~+155℃ |  |  | 1.6mm*0.8mm*0.45mm
SF01020052 |  | 0603电阻 | 3.32R |  | 片式厚膜电阻-3.32ohm/3.32-1/10W-±1%-0603 | Res | G:\Library\AD_Library\SCH\01_Basic.SchLib | R0603 | G:\Library\AD_Library\PCB\001-Resistance.PcbLib |  | ±1% | 75V | 1A | 100mW | -55℃~+155℃ |  |  | 1.6mm*0.8mm*0.45mm
SF01020053 |  | 0603电阻 | 3.40R |  | 片式厚膜电阻-3.40ohm/3.40-1/10W-±1%-0603 | Res | G:\Library\AD_Library\SCH\01_Basic.SchLib | R0603 | G:\Library\AD_Library\PCB\001-Resistance.PcbLib |  | ±1% | 75V | 1A | 100mW | -55℃~+155℃ |  |  | 1.6mm*0.8mm*0.45mm
SF01020054 |  | 0603电阻 | 3.48R |  | 片式厚膜电阻-3.48ohm/3.48-1/10W-±1%-0603 | Res | G:\Library\AD_Library\SCH\01_Basic.SchLib | R0603 | G:\Library\AD_Library\PCB\001-Resistance.PcbLib |  | ±1% | 75V | 1A | 100mW | -55℃~+155℃ |  |  | 1.6mm*0.8mm*0.45mm
SF01020055 |  | 0603电阻 | 3.57R |  | 片式厚膜电阻-3.57ohm/3.57-1/10W-±1%-0603 | Res | G:\Library\AD_Library\SCH\01_Basic.SchLib | R0603 | G:\Library\AD_Library\PCB\001-Resistance.PcbLib |  | ±1% | 75V | 1A | 100mW | -55℃~+155℃ |  |  | 1.6mm*0.8mm*0.45mm
SF01020056 |  | 0603电阻 | 3.65R |  | 片式厚膜电阻-3.65ohm/3.65-1/10W-±1%-0603 | Res | G:\Library\AD_Library\SCH\01_Basic.SchLib | R0603 | G:\Library\AD_Library\PCB\001-Resistance.PcbLib |  | ±1% | 75V | 1A | 100mW | -55℃~+155℃ |  |  | 1.6mm*0.8mm*0.45mm
SF01020057 |  | 0603电阻 | 3.74R |  | 片式厚膜电阻-3.74ohm/3.74-1/10W-±1%-0603 | Res | G:\Library\AD_Library\SCH\01_Basic.SchLib | R0603 | G:\Library\AD_Library\PCB\001-Resistance.PcbLib |  | ±1% | 75V | 1A | 100mW | -55℃~+155℃ |  |  | 1.6mm*0.8mm*0.45mm
SF01020058 |  | 0603电阻 | 3.83R |  | 片式厚膜电阻-3.83ohm/3.83-1/10W-±1%-0603 | Res | G:\Library\AD_Library\SCH\01_Basic.SchLib | R0603 | G:\Library\AD_Library\PCB\001-Resistance.PcbLib |  | ±1% | 75V | 1A | 100mW | -55℃~+155℃ |  |  | 1.6mm*0.8mm*0.45mm
SF01020059 |  | 0603电阻 | 3.92R |  | 片式厚膜电阻-3.92ohm/3.92-1/10W-±1%-0603 | Res | G:\Library\AD_Library\SCH\01_Basic.SchLib | R0603 | G:\Library\AD_Library\PCB\001-Resistance.PcbLib |  | ±1% | 75V | 1A | 100mW | -55℃~+155℃ |  |  | 1.6mm*0.8mm*0.45mm
SF01020060 |  | 0603电阻 | 4.02R |  | 片式厚膜电阻-4.02ohm/4.02-1/10W-±1%-0603 | Res | G:\Library\AD_Library\SCH\01_Basic.SchLib | R0603 | G:\Library\AD_Library\PCB\001-Resistance.PcbLib |  | ±1% | 75V | 1A | 100mW | -55℃~+155℃ |  |  | 1.6mm*0.8mm*0.45mm
SF01020061 |  | 0603电阻 | 4.12R |  | 片式厚膜电阻-4.12ohm/4.12-1/10W-±1%-0603 | Res | G:\Library\AD_Library\SCH\01_Basic.SchLib | R0603 | G:\Library\AD_Library\PCB\001-Resistance.PcbLib |  | ±1% | 75V | 1A | 100mW | -55℃~+155℃ |  |  | 1.6mm*0.8mm*0.45mm
SF01020062 |  | 0603电阻 | 4.22R |  | 片式厚膜电阻-4.22ohm/4.22-1/10W-±1%-0603 | Res | G:\Library\AD_Library\SCH\01_Basic.SchLib | R0603 | G:\Library\AD_Library\PCB\001-Resistance.PcbLib |  | ±1% | 75V | 1A | 100mW | -55℃~+155℃ |  |  | 1.6mm*0.8mm*0.45mm
SF01020063 |  | 0603电阻 | 4.32R |  | 片式厚膜电阻-4.32ohm/4.32-1/10W-±1%-0603 | Res | G:\Library\AD_Library\SCH\01_Basic.SchLib | R0603 | G:\Library\AD_Library\PCB\001-Resistance.PcbLib |  | ±1% | 75V | 1A | 100mW | -55℃~+155℃ |  |  | 1.6mm*0.8mm*0.45mm
SF01020064 |  | 0603电阻 | 4.42R |  | 片式厚膜电阻-4.42ohm/4.42-1/10W-±1%-0603 | Res | G:\Library\AD_Library\SCH\01_Basic.SchLib | R0603 | G:\Library\AD_Library\PCB\001-Resistance.PcbLib |  | ±1% | 75V | 1A | 100mW | -55℃~+155℃ |  |  | 1.6mm*0.8mm*0.45mm
SF01020065 |  | 0603电阻 | 4.53R |  | 片式厚膜电阻-4.53ohm/4.53-1/10W-±1%-0603 | Res | G:\Library\AD_Library\SCH\01_Basic.SchLib | R0603 | G:\Library\AD_Library\PCB\001-Resistance.PcbLib |  | ±1% | 75V | 1A | 100mW | -55℃~+155℃ |  |  | 1.6mm*0.8mm*0.45mm
SF01020066 |  | 0603电阻 | 4.64R |  | 片式厚膜电阻-4.64ohm/4.64-1/10W-±1%-0603 | Res | G:\Library\AD_Library\SCH\01_Basic.SchLib | R0603 | G:\Library\AD_Library\PCB\001-Resistance.PcbLib |  | ±1% | 75V | 1A | 100mW | -55℃~+155℃ |  |  | 1.6mm*0.8mm*0.45mm
SF01020067 |  | 0603电阻 | 4.75R |  | 片式厚膜电阻-4.75ohm/4.75-1/10W-±1%-0603 | Res | G:\Library\AD_Library\SCH\01_Basic.SchLib | R0603 | G:\Library\AD_Library\PCB\001-Resistance.PcbLib |  | ±1% | 75V | 1A | 100mW | -55℃~+155℃ |  |  | 1.6mm*0.8mm*0.45mm
SF01020068 |  | 0603电阻 | 4.87R |  | 片式厚膜电阻-4.87ohm/4.87-1/10W-±1%-0603 | Res | G:\Library\AD_Library\SCH\01_Basic.SchLib | R0603 | G:\Library\AD_Library\PCB\001-Resistance.PcbLib |  | ±1% | 75V | 1A | 100mW | -55℃~+155℃ |  |  | 1.6mm*0.8mm*0.45mm
SF01020069 |  | 0603电阻 | 4.99R |  | 片式厚膜电阻-4.99ohm/4.99-1/10W-±1%-0603 | Res | G:\Library\AD_Library\SCH\01_Basic.SchLib | R0603 | G:\Library\AD_Library\PCB\001-Resistance.PcbLib |  | ±1% | 75V | 1A | 100mW | -55℃~+155℃ |  |  | 1.6mm*0.8mm*0.45mm
SF01020070 |  | 0603电阻 | 5.11R |  | 片式厚膜电阻-5.11ohm/5.11-1/10W-±1%-0603 | Res | G:\Library\AD_Library\SCH\01_Basic.SchLib | R0603 | G:\Library\AD_Library\PCB\001-Resistance.PcbLib |  | ±1% | 75V | 1A | 100mW | -55℃~+155℃ |  |  | 1.6mm*0.8mm*0.45mm
SF01020071 |  | 0603电阻 | 5.23R |  | 片式厚膜电阻-5.23ohm/5.23-1/10W-±1%-0603 | Res | G:\Library\AD_Library\SCH\01_Basic.SchLib | R0603 | G:\Library\AD_Library\PCB\001-Resistance.PcbLib |  | ±1% | 75V | 1A | 100mW | -55℃~+155℃ |  |  | 1.6mm*0.8mm*0.45mm
SF01020072 |  | 0603电阻 | 5.36R |  | 片式厚膜电阻-5.36ohm/5.36-1/10W-±1%-0603 | Res | G:\Library\AD_Library\SCH\01_Basic.SchLib | R0603 | G:\Library\AD_Library\PCB\001-Resistance.PcbLib |  | ±1% | 75V | 1A | 100mW | -55℃~+155℃ |  |  | 1.6mm*0.8mm*0.45mm
SF01020073 |  | 0603电阻 | 5.49R |  | 片式厚膜电阻-5.49ohm/5.49-1/10W-±1%-0603 | Res | G:\Library\AD_Library\SCH\01_Basic.SchLib | R0603 | G:\Library\AD_Library\PCB\001-Resistance.PcbLib |  | ±1% | 75V | 1A | 100mW | -55℃~+155℃ |  |  | 1.6mm*0.8mm*0.45mm
SF01020074 |  | 0603电阻 | 5.62R |  | 片式厚膜电阻-5.62ohm/5.62-1/10W-±1%-0603 | Res | G:\Library\AD_Library\SCH\01_Basic.SchLib | R0603 | G:\Library\AD_Library\PCB\001-Resistance.PcbLib |  | ±1% | 75V | 1A | 100mW | -55℃~+155℃ |  |  | 1.6mm*0.8mm*0.45mm
SF01020075 |  | 0603电阻 | 5.76R |  | 片式厚膜电阻-5.76ohm/5.76-1/10W-±1%-0603 | Res | G:\Library\AD_Library\SCH\01_Basic.SchLib | R0603 | G:\Library\AD_Library\PCB\001-Resistance.PcbLib |  | ±1% | 75V | 1A | 100mW | -55℃~+155℃ |  |  | 1.6mm*0.8mm*0.45mm
SF01020076 |  | 0603电阻 | 5.90R |  | 片式厚膜电阻-5.90ohm/5.90-1/10W-±1%-0603 | Res | G:\Library\AD_Library\SCH\01_Basic.SchLib | R0603 | G:\Library\AD_Library\PCB\001-Resistance.PcbLib |  | ±1% | 75V | 1A | 100mW | -55℃~+155℃ |  |  | 1.6mm*0.8mm*0.45mm
SF01020077 |  | 0603电阻 | 6.04R |  | 片式厚膜电阻-6.04ohm/6.04-1/10W-±1%-0603 | Res | G:\Library\AD_Library\SCH\01_Basic.SchLib | R0603 | G:\Library\AD_Library\PCB\001-Resistance.PcbLib |  | ±1% | 75V | 1A | 100mW | -55℃~+155℃ |  |  | 1.6mm*0.8mm*0.45mm
SF01020078 |  | 0603电阻 | 6.19R |  | 片式厚膜电阻-6.19ohm/6.19-1/10W-±1%-0603 | Res | G:\Library\AD_Library\SCH\01_Basic.SchLib | R0603 | G:\Library\AD_Library\PCB\001-Resistance.PcbLib |  | ±1% | 75V | 1A | 100mW | -55℃~+155℃ |  |  | 1.6mm*0.8mm*0.45mm
SF01020079 |  | 0603电阻 | 6.34R |  | 片式厚膜电阻-6.34ohm/6.34-1/10W-±1%-0603 | Res | G:\Library\AD_Library\SCH\01_Basic.SchLib | R0603 | G:\Library\AD_Library\PCB\001-Resistance.PcbLib |  | ±1% | 75V | 1A | 100mW | -55℃~+155℃ |  |  | 1.6mm*0.8mm*0.45mm
SF01020080 |  | 0603电阻 | 6.49R |  | 片式厚膜电阻-6.49ohm/6.49-1/10W-±1%-0603 | Res | G:\Library\AD_Library\SCH\01_Basic.SchLib | R0603 | G:\Library\AD_Library\PCB\001-Resistance.PcbLib |  | ±1% | 75V | 1A | 100mW | -55℃~+155℃ |  |  | 1.6mm*0.8mm*0.45mm
SF01020081 |  | 0603电阻 | 6.65R |  | 片式厚膜电阻-6.65ohm/6.65-1/10W-±1%-0603 | Res | G:\Library\AD_Library\SCH\01_Basic.SchLib | R0603 | G:\Library\AD_Library\PCB\001-Resistance.PcbLib |  | ±1% | 75V | 1A | 100mW | -55℃~+155℃ |  |  | 1.6mm*0.8mm*0.45mm
SF01020082 |  | 0603电阻 | 6.81R |  | 片式厚膜电阻-6.81ohm/6.81-1/10W-±1%-0603 | Res | G:\Library\AD_Library\SCH\01_Basic.SchLib | R0603 | G:\Library\AD_Library\PCB\001-Resistance.PcbLib |  | ±1% | 75V | 1A | 100mW | -55℃~+155℃ |  |  | 1.6mm*0.8mm*0.45mm
SF01020083 |  | 0603电阻 | 6.98R |  | 片式厚膜电阻-6.98ohm/6.98-1/10W-±1%-0603 | Res | G:\Library\AD_Library\SCH\01_Basic.SchLib | R0603 | G:\Library\AD_Library\PCB\001-Resistance.PcbLib |  | ±1% | 75V | 1A | 100mW | -55℃~+155℃ |  |  | 1.6mm*0.8mm*0.45mm
SF01020084 |  | 0603电阻 | 7.15R |  | 片式厚膜电阻-7.15ohm/7.15-1/10W-±1%-0603 | Res | G:\Library\AD_Library\SCH\01_Basic.SchLib | R0603 | G:\Library\AD_Library\PCB\001-Resistance.PcbLib |  | ±1% | 75V | 1A | 100mW | -55℃~+155℃ |  |  | 1.6mm*0.8mm*0.45mm
SF01020085 |  | 0603电阻 | 7.32R |  | 片式厚膜电阻-7.32ohm/7.32-1/10W-±1%-0603 | Res | G:\Library\AD_Library\SCH\01_Basic.SchLib | R0603 | G:\Library\AD_Library\PCB\001-Resistance.PcbLib |  | ±1% | 75V | 1A | 100mW | -55℃~+155℃ |  |  | 1.6mm*0.8mm*0.45mm
SF01020086 |  | 0603电阻 | 7.50R |  | 片式厚膜电阻-7.50ohm/7.50-1/10W-±1%-0603 | Res | G:\Library\AD_Library\SCH\01_Basic.SchLib | R0603 | G:\Library\AD_Library\PCB\001-Resistance.PcbLib |  | ±1% | 75V | 1A | 100mW | -55℃~+155℃ |  |  | 1.6mm*0.8mm*0.45mm
SF01020087 |  | 0603电阻 | 7.68R |  | 片式厚膜电阻-7.68ohm/7.68-1/10W-±1%-0603 | Res | G:\Library\AD_Library\SCH\01_Basic.SchLib | R0603 | G:\Library\AD_Library\PCB\001-Resistance.PcbLib |  | ±1% | 75V | 1A | 100mW | -55℃~+155℃ |  |  | 1.6mm*0.8mm*0.45mm
SF01020088 |  | 0603电阻 | 7.87R |  | 片式厚膜电阻-7.87ohm/7.87-1/10W-±1%-0603 | Res | G:\Library\AD_Library\SCH\01_Basic.SchLib | R0603 | G:\Library\AD_Library\PCB\001-Resistance.PcbLib |  | ±1% | 75V | 1A | 100mW | -55℃~+155℃ |  |  | 1.6mm*0.8mm*0.45mm
SF01020089 |  | 0603电阻 | 8.06R |  | 片式厚膜电阻-8.06ohm/8.06-1/10W-±1%-0603 | Res | G:\Library\AD_Library\SCH\01_Basic.SchLib | R0603 | G:\Library\AD_Library\PCB\001-Resistance.PcbLib |  | ±1% | 75V | 1A | 100mW | -55℃~+155℃ |  |  | 1.6mm*0.8mm*0.45mm
SF01020090 |  | 0603电阻 | 8.25R |  | 片式厚膜电阻-8.25ohm/8.25-1/10W-±1%-0603 | Res | G:\Library\AD_Library\SCH\01_Basic.SchLib | R0603 | G:\Library\AD_Library\PCB\001-Resistance.PcbLib |  | ±1% | 75V | 1A | 100mW | -55℃~+155℃ |  |  | 1.6mm*0.8mm*0.45mm
SF01020091 |  | 0603电阻 | 8.45R |  | 片式厚膜电阻-8.45ohm/8.45-1/10W-±1%-0603 | Res | G:\Library\AD_Library\SCH\01_Basic.SchLib | R0603 | G:\Library\AD_Library\PCB\001-Resistance.PcbLib |  | ±1% | 75V | 1A | 100mW | -55℃~+155℃ |  |  | 1.6mm*0.8mm*0.45mm
SF01020092 |  | 0603电阻 | 8.66R |  | 片式厚膜电阻-8.66ohm/8.66-1/10W-±1%-0603 | Res | G:\Library\AD_Library\SCH\01_Basic.SchLib | R0603 | G:\Library\AD_Library\PCB\001-Resistance.PcbLib |  | ±1% | 75V | 1A | 100mW | -55℃~+155℃ |  |  | 1.6mm*0.8mm*0.45mm
SF01020093 |  | 0603电阻 | 8.87R |  | 片式厚膜电阻-8.87ohm/8.87-1/10W-±1%-0603 | Res | G:\Library\AD_Library\SCH\01_Basic.SchLib | R0603 | G:\Library\AD_Library\PCB\001-Resistance.PcbLib |  | ±1% | 75V | 1A | 100mW | -55℃~+155℃ |  |  | 1.6mm*0.8mm*0.45mm
SF01020094 |  | 0603电阻 | 9.09R |  | 片式厚膜电阻-9.09ohm/9.09-1/10W-±1%-0603 | Res | G:\Library\AD_Library\SCH\01_Basic.SchLib | R0603 | G:\Library\AD_Library\PCB\001-Resistance.PcbLib |  | ±1% | 75V | 1A | 100mW | -55℃~+155℃ |  |  | 1.6mm*0.8mm*0.45mm
SF01020095 |  | 0603电阻 | 9.31R |  | 片式厚膜电阻-9.31ohm/9.31-1/10W-±1%-0603 | Res | G:\Library\AD_Library\SCH\01_Basic.SchLib | R0603 | G:\Library\AD_Library\PCB\001-Resistance.PcbLib |  | ±1% | 75V | 1A | 100mW | -55℃~+155℃ |  |  | 1.6mm*0.8mm*0.45mm
SF01020096 |  | 0603电阻 | 9.53R |  | 片式厚膜电阻-9.53ohm/9.53-1/10W-±1%-0603 | Res | G:\Library\AD_Library\SCH\01_Basic.SchLib | R0603 | G:\Library\AD_Library\PCB\001-Resistance.PcbLib |  | ±1% | 75V | 1A | 100mW | -55℃~+155℃ |  |  | 1.6mm*0.8mm*0.45mm
SF01020097 |  | 0603电阻 | 9.76R |  | 片式厚膜电阻-9.76ohm/9.76-1/10W-±1%-0603 | Res | G:\Library\AD_Library\SCH\01_Basic.SchLib | R0603 | G:\Library\AD_Library\PCB\001-Resistance.PcbLib |  | ±1% | 75V | 1A | 100mW | -55℃~+155℃ |  |  | 1.6mm*0.8mm*0.45mm
SF01020098 |  | 0603电阻 | 10.0R |  | 片式厚膜电阻-10.0ohm/10.0-1/10W-±1%-0603 | Res | G:\Library\AD_Library\SCH\01_Basic.SchLib | R0603 | G:\Library\AD_Library\PCB\001-Resistance.PcbLib |  | ±1% | 75V | 1A | 100mW | -55℃~+155℃ |  |  | 1.6mm*0.8mm*0.45mm
SF01020099 |  | 0603电阻 | 10.2R |  | 片式厚膜电阻-10.2ohm/10.2-1/10W-±1%-0603 | Res | G:\Library\AD_Library\SCH\01_Basic.SchLib | R0603 | G:\Library\AD_Library\PCB\001-Resistance.PcbLib |  | ±1% | 75V | 1A | 100mW | -55℃~+155℃ |  |  | 1.6mm*0.8mm*0.45mm
SF01020100 |  | 0603电阻 | 10.5R |  | 片式厚膜电阻-10.5ohm/10.5-1/10W-±1%-0603 | Res | G:\Library\AD_Library\SCH\01_Basic.SchLib | R0603 | G:\Library\AD_Library\PCB\001-Resistance.PcbLib |  | ±1% | 75V | 1A | 100mW | -55℃~+155℃ |  |  | 1.6mm*0.8mm*0.45mm
SF01020101 |  | 0603电阻 | 10.7R |  | 片式厚膜电阻-10.7ohm/10.7-1/10W-±1%-0603 | Res | G:\Library\AD_Library\SCH\01_Basic.SchLib | R0603 | G:\Library\AD_Library\PCB\001-Resistance.PcbLib |  | ±1% | 75V | 1A | 100mW | -55℃~+155℃ |  |  | 1.6mm*0.8mm*0.45mm
SF01020102 |  | 0603电阻 | 11.0R |  | 片式厚膜电阻-11.0ohm/11.0-1/10W-±1%-0603 | Res | G:\Library\AD_Library\SCH\01_Basic.SchLib | R0603 | G:\Library\AD_Library\PCB\001-Resistance.PcbLib |  | ±1% | 75V | 1A | 100mW | -55℃~+155℃ |  |  | 1.6mm*0.8mm*0.45mm
SF01020103 |  | 0603电阻 | 11.3R |  | 片式厚膜电阻-11.3ohm/11.3-1/10W-±1%-0603 | Res | G:\Library\AD_Library\SCH\01_Basic.SchLib | R0603 | G:\Library\AD_Library\PCB\001-Resistance.PcbLib |  | ±1% | 75V | 1A | 100mW | -55℃~+155℃ |  |  | 1.6mm*0.8mm*0.45mm
SF01020104 |  | 0603电阻 | 11.5R |  | 片式厚膜电阻-11.5ohm/11.5-1/10W-±1%-0603 | Res | G:\Library\AD_Library\SCH\01_Basic.SchLib | R0603 | G:\Library\AD_Library\PCB\001-Resistance.PcbLib |  | ±1% | 75V | 1A | 100mW | -55℃~+155℃ |  |  | 1.6mm*0.8mm*0.45mm
SF01020105 |  | 0603电阻 | 11.8R |  | 片式厚膜电阻-11.8ohm/11.8-1/10W-±1%-0603 | Res | G:\Library\AD_Library\SCH\01_Basic.SchLib | R0603 | G:\Library\AD_Library\PCB\001-Resistance.PcbLib |  | ±1% | 75V | 1A | 100mW | -55℃~+155℃ |  |  | 1.6mm*0.8mm*0.45mm
SF01020106 |  | 0603电阻 | 12.1R |  | 片式厚膜电阻-12.1ohm/12.1-1/10W-±1%-0603 | Res | G:\Library\AD_Library\SCH\01_Basic.SchLib | R0603 | G:\Library\AD_Library\PCB\001-Resistance.PcbLib |  | ±1% | 75V | 1A | 100mW | -55℃~+155℃ |  |  | 1.6mm*0.8mm*0.45mm
SF01020107 |  | 0603电阻 | 12.4R |  | 片式厚膜电阻-12.4ohm/12.4-1/10W-±1%-0603 | Res | G:\Library\AD_Library\SCH\01_Basic.SchLib | R0603 | G:\Library\AD_Library\PCB\001-Resistance.PcbLib |  | ±1% | 75V | 1A | 100mW | -55℃~+155℃ |  |  | 1.6mm*0.8mm*0.45mm
SF01020108 |  | 0603电阻 | 12.7R |  | 片式厚膜电阻-12.7ohm/12.7-1/10W-±1%-0603 | Res | G:\Library\AD_Library\SCH\01_Basic.SchLib | R0603 | G:\Library\AD_Library\PCB\001-Resistance.PcbLib |  | ±1% | 75V | 1A | 100mW | -55℃~+155℃ |  |  | 1.6mm*0.8mm*0.45mm
SF01020109 |  | 0603电阻 | 13.0R |  | 片式厚膜电阻-13.0ohm/13.0-1/10W-±1%-0603 | Res | G:\Library\AD_Library\SCH\01_Basic.SchLib | R0603 | G:\Library\AD_Library\PCB\001-Resistance.PcbLib |  | ±1% | 75V | 1A | 100mW | -55℃~+155℃ |  |  | 1.6mm*0.8mm*0.45mm
SF01020110 |  | 0603电阻 | 13.3R |  | 片式厚膜电阻-13.3ohm/13.3-1/10W-±1%-0603 | Res | G:\Library\AD_Library\SCH\01_Basic.SchLib | R0603 | G:\Library\AD_Library\PCB\001-Resistance.PcbLib |  | ±1% | 75V | 1A | 100mW | -55℃~+155℃ |  |  | 1.6mm*0.8mm*0.45mm
SF01020111 |  | 0603电阻 | 13.7R |  | 片式厚膜电阻-13.7ohm/13.7-1/10W-±1%-0603 | Res | G:\Library\AD_Library\SCH\01_Basic.SchLib | R0603 | G:\Library\AD_Library\PCB\001-Resistance.PcbLib |  | ±1% | 75V | 1A | 100mW | -55℃~+155℃ |  |  | 1.6mm*0.8mm*0.45mm
SF01020112 |  | 0603电阻 | 14.0R |  | 片式厚膜电阻-14.0ohm/14.0-1/10W-±1%-0603 | Res | G:\Library\AD_Library\SCH\01_Basic.SchLib | R0603 | G:\Library\AD_Library\PCB\001-Resistance.PcbLib |  | ±1% | 75V | 1A | 100mW | -55℃~+155℃ |  |  | 1.6mm*0.8mm*0.45mm
SF01020113 |  | 0603电阻 | 14.3R |  | 片式厚膜电阻-14.3ohm/14.3-1/10W-±1%-0603 | Res | G:\Library\AD_Library\SCH\01_Basic.SchLib | R0603 | G:\Library\AD_Library\PCB\001-Resistance.PcbLib |  | ±1% | 75V | 1A | 100mW | -55℃~+155℃ |  |  | 1.6mm*0.8mm*0.45mm
SF01020114 |  | 0603电阻 | 14.7R |  | 片式厚膜电阻-14.7ohm/14.7-1/10W-±1%-0603 | Res | G:\Library\AD_Library\SCH\01_Basic.SchLib | R0603 | G:\Library\AD_Library\PCB\001-Resistance.PcbLib |  | ±1% | 75V | 1A | 100mW | -55℃~+155℃ |  |  | 1.6mm*0.8mm*0.45mm
SF01020115 |  | 0603电阻 | 15.0R |  | 片式厚膜电阻-15.0ohm/15.0-1/10W-±1%-0603 | Res | G:\Library\AD_Library\SCH\01_Basic.SchLib | R0603 | G:\Library\AD_Library\PCB\001-Resistance.PcbLib |  | ±1% | 75V | 1A | 100mW | -55℃~+155℃ |  |  | 1.6mm*0.8mm*0.45mm
SF01020116 |  | 0603电阻 | 15.4R |  | 片式厚膜电阻-15.4ohm/15.4-1/10W-±1%-0603 | Res | G:\Library\AD_Library\SCH\01_Basic.SchLib | R0603 | G:\Library\AD_Library\PCB\001-Resistance.PcbLib |  | ±1% | 75V | 1A | 100mW | -55℃~+155℃ |  |  | 1.6mm*0.8mm*0.45mm
SF01020117 |  | 0603电阻 | 15.8R |  | 片式厚膜电阻-15.8ohm/15.8-1/10W-±1%-0603 | Res | G:\Library\AD_Library\SCH\01_Basic.SchLib | R0603 | G:\Library\AD_Library\PCB\001-Resistance.PcbLib |  | ±1% | 75V | 1A | 100mW | -55℃~+155℃ |  |  | 1.6mm*0.8mm*0.45mm
SF01020118 |  | 0603电阻 | 16.2R |  | 片式厚膜电阻-16.2ohm/16.2-1/10W-±1%-0603 | Res | G:\Library\AD_Library\SCH\01_Basic.SchLib | R0603 | G:\Library\AD_Library\PCB\001-Resistance.PcbLib |  | ±1% | 75V | 1A | 100mW | -55℃~+155℃ |  |  | 1.6mm*0.8mm*0.45mm
SF01020119 |  | 0603电阻 | 16.5R |  | 片式厚膜电阻-16.5ohm/16.5-1/10W-±1%-0603 | Res | G:\Library\AD_Library\SCH\01_Basic.SchLib | R0603 | G:\Library\AD_Library\PCB\001-Resistance.PcbLib |  | ±1% | 75V | 1A | 100mW | -55℃~+155℃ |  |  | 1.6mm*0.8mm*0.45mm
SF01020120 |  | 0603电阻 | 16.9R |  | 片式厚膜电阻-16.9ohm/16.9-1/10W-±1%-0603 | Res | G:\Library\AD_Library\SCH\01_Basic.SchLib | R0603 | G:\Library\AD_Library\PCB\001-Resistance.PcbLib |  | ±1% | 75V | 1A | 100mW | -55℃~+155℃ |  |  | 1.6mm*0.8mm*0.45mm
SF01020121 |  | 0603电阻 | 17.4R |  | 片式厚膜电阻-17.4ohm/17.4-1/10W-±1%-0603 | Res | G:\Library\AD_Library\SCH\01_Basic.SchLib | R0603 | G:\Library\AD_Library\PCB\001-Resistance.PcbLib |  | ±1% | 75V | 1A | 100mW | -55℃~+155℃ |  |  | 1.6mm*0.8mm*0.45mm
SF01020122 |  | 0603电阻 | 17.8R |  | 片式厚膜电阻-17.8ohm/17.8-1/10W-±1%-0603 | Res | G:\Library\AD_Library\SCH\01_Basic.SchLib | R0603 | G:\Library\AD_Library\PCB\001-Resistance.PcbLib |  | ±1% | 75V | 1A | 100mW | -55℃~+155℃ |  |  | 1.6mm*0.8mm*0.45mm
SF01020123 |  | 0603电阻 | 18.2R |  | 片式厚膜电阻-18.2ohm/18.2-1/10W-±1%-0603 | Res | G:\Library\AD_Library\SCH\01_Basic.SchLib | R0603 | G:\Library\AD_Library\PCB\001-Resistance.PcbLib |  | ±1% | 75V | 1A | 100mW | -55℃~+155℃ |  |  | 1.6mm*0.8mm*0.45mm
SF01020124 |  | 0603电阻 | 18.7R |  | 片式厚膜电阻-18.7ohm/18.7-1/10W-±1%-0603 | Res | G:\Library\AD_Library\SCH\01_Basic.SchLib | R0603 | G:\Library\AD_Library\PCB\001-Resistance.PcbLib |  | ±1% | 75V | 1A | 100mW | -55℃~+155℃ |  |  | 1.6mm*0.8mm*0.45mm
SF01020125 |  | 0603电阻 | 19.1R |  | 片式厚膜电阻-19.1ohm/19.1-1/10W-±1%-0603 | Res | G:\Library\AD_Library\SCH\01_Basic.SchLib | R0603 | G:\Library\AD_Library\PCB\001-Resistance.PcbLib |  | ±1% | 75V | 1A | 100mW | -55℃~+155℃ |  |  | 1.6mm*0.8mm*0.45mm
SF01020126 |  | 0603电阻 | 19.6R |  | 片式厚膜电阻-19.6ohm/19.6-1/10W-±1%-0603 | Res | G:\Library\AD_Library\SCH\01_Basic.SchLib | R0603 | G:\Library\AD_Library\PCB\001-Resistance.PcbLib |  | ±1% | 75V | 1A | 100mW | -55℃~+155℃ |  |  | 1.6mm*0.8mm*0.45mm
SF01020127 |  | 0603电阻 | 20.0R |  | 片式厚膜电阻-20.0ohm/20.0-1/10W-±1%-0603 | Res | G:\Library\AD_Library\SCH\01_Basic.SchLib | R0603 | G:\Library\AD_Library\PCB\001-Resistance.PcbLib |  | ±1% | 75V | 1A | 100mW | -55℃~+155℃ |  |  | 1.6mm*0.8mm*0.45mm
SF01020128 |  | 0603电阻 | 20.5R |  | 片式厚膜电阻-20.5ohm/20.5-1/10W-±1%-0603 | Res | G:\Library\AD_Library\SCH\01_Basic.SchLib | R0603 | G:\Library\AD_Library\PCB\001-Resistance.PcbLib |  | ±1% | 75V | 1A | 100mW | -55℃~+155℃ |  |  | 1.6mm*0.8mm*0.45mm
SF01020129 |  | 0603电阻 | 21.0R |  | 片式厚膜电阻-21.0ohm/21.0-1/10W-±1%-0603 | Res | G:\Library\AD_Library\SCH\01_Basic.SchLib | R0603 | G:\Library\AD_Library\PCB\001-Resistance.PcbLib |  | ±1% | 75V | 1A | 100mW | -55℃~+155℃ |  |  | 1.6mm*0.8mm*0.45mm
SF01020130 |  | 0603电阻 | 21.5R |  | 片式厚膜电阻-21.5ohm/21.5-1/10W-±1%-0603 | Res | G:\Library\AD_Library\SCH\01_Basic.SchLib | R0603 | G:\Library\AD_Library\PCB\001-Resistance.PcbLib |  | ±1% | 75V | 1A | 100mW | -55℃~+155℃ |  |  | 1.6mm*0.8mm*0.45mm
SF01020131 |  | 0603电阻 | 22.1R |  | 片式厚膜电阻-22.1ohm/22.1-1/10W-±1%-0603 | Res | G:\Library\AD_Library\SCH\01_Basic.SchLib | R0603 | G:\Library\AD_Library\PCB\001-Resistance.PcbLib |  | ±1% | 75V | 1A | 100mW | -55℃~+155℃ |  |  | 1.6mm*0.8mm*0.45mm
SF01020132 |  | 0603电阻 | 22.6R |  | 片式厚膜电阻-22.6ohm/22.6-1/10W-±1%-0603 | Res | G:\Library\AD_Library\SCH\01_Basic.SchLib | R0603 | G:\Library\AD_Library\PCB\001-Resistance.PcbLib |  | ±1% | 75V | 1A | 100mW | -55℃~+155℃ |  |  | 1.6mm*0.8mm*0.45mm
SF01020133 |  | 0603电阻 | 23.2R |  | 片式厚膜电阻-23.2ohm/23.2-1/10W-±1%-0603 | Res | G:\Library\AD_Library\SCH\01_Basic.SchLib | R0603 | G:\Library\AD_Library\PCB\001-Resistance.PcbLib |  | ±1% | 75V | 1A | 100mW | -55℃~+155℃ |  |  | 1.6mm*0.8mm*0.45mm
SF01020134 |  | 0603电阻 | 23.7R |  | 片式厚膜电阻-23.7ohm/23.7-1/10W-±1%-0603 | Res | G:\Library\AD_Library\SCH\01_Basic.SchLib | R0603 | G:\Library\AD_Library\PCB\001-Resistance.PcbLib |  | ±1% | 75V | 1A | 100mW | -55℃~+155℃ |  |  | 1.6mm*0.8mm*0.45mm
SF01020135 |  | 0603电阻 | 24.3R |  | 片式厚膜电阻-24.3ohm/24.3-1/10W-±1%-0603 | Res | G:\Library\AD_Library\SCH\01_Basic.SchLib | R0603 | G:\Library\AD_Library\PCB\001-Resistance.PcbLib |  | ±1% | 75V | 1A | 100mW | -55℃~+155℃ |  |  | 1.6mm*0.8mm*0.45mm
SF01020136 |  | 0603电阻 | 24.9R |  | 片式厚膜电阻-24.9ohm/24.9-1/10W-±1%-0603 | Res | G:\Library\AD_Library\SCH\01_Basic.SchLib | R0603 | G:\Library\AD_Library\PCB\001-Resistance.PcbLib |  | ±1% | 75V | 1A | 100mW | -55℃~+155℃ |  |  | 1.6mm*0.8mm*0.45mm
SF01020137 |  | 0603电阻 | 25.5R |  | 片式厚膜电阻-25.5ohm/25.5-1/10W-±1%-0603 | Res | G:\Library\AD_Library\SCH\01_Basic.SchLib | R0603 | G:\Library\AD_Library\PCB\001-Resistance.PcbLib |  | ±1% | 75V | 1A | 100mW | -55℃~+155℃ |  |  | 1.6mm*0.8mm*0.45mm
SF01020138 |  | 0603电阻 | 26.1R |  | 片式厚膜电阻-26.1ohm/26.1-1/10W-±1%-0603 | Res | G:\Library\AD_Library\SCH\01_Basic.SchLib | R0603 | G:\Library\AD_Library\PCB\001-Resistance.PcbLib |  | ±1% | 75V | 1A | 100mW | -55℃~+155℃ |  |  | 1.6mm*0.8mm*0.45mm
SF01020139 |  | 0603电阻 | 26.7R |  | 片式厚膜电阻-26.7ohm/26.7-1/10W-±1%-0603 | Res | G:\Library\AD_Library\SCH\01_Basic.SchLib | R0603 | G:\Library\AD_Library\PCB\001-Resistance.PcbLib |  | ±1% | 75V | 1A | 100mW | -55℃~+155℃ |  |  | 1.6mm*0.8mm*0.45mm
SF01020140 |  | 0603电阻 | 27.4R |  | 片式厚膜电阻-27.4ohm/27.4-1/10W-±1%-0603 | Res | G:\Library\AD_Library\SCH\01_Basic.SchLib | R0603 | G:\Library\AD_Library\PCB\001-Resistance.PcbLib |  | ±1% | 75V | 1A | 100mW | -55℃~+155℃ |  |  | 1.6mm*0.8mm*0.45mm
SF01020141 |  | 0603电阻 | 28.0R |  | 片式厚膜电阻-28.0ohm/28.0-1/10W-±1%-0603 | Res | G:\Library\AD_Library\SCH\01_Basic.SchLib | R0603 | G:\Library\AD_Library\PCB\001-Resistance.PcbLib |  | ±1% | 75V | 1A | 100mW | -55℃~+155℃ |  |  | 1.6mm*0.8mm*0.45mm
SF01020142 |  | 0603电阻 | 28.7R |  | 片式厚膜电阻-28.7ohm/28.7-1/10W-±1%-0603 | Res | G:\Library\AD_Library\SCH\01_Basic.SchLib | R0603 | G:\Library\AD_Library\PCB\001-Resistance.PcbLib |  | ±1% | 75V | 1A | 100mW | -55℃~+155℃ |  |  | 1.6mm*0.8mm*0.45mm
SF01020143 |  | 0603电阻 | 29.4R |  | 片式厚膜电阻-29.4ohm/29.4-1/10W-±1%-0603 | Res | G:\Library\AD_Library\SCH\01_Basic.SchLib | R0603 | G:\Library\AD_Library\PCB\001-Resistance.PcbLib |  | ±1% | 75V | 1A | 100mW | -55℃~+155℃ |  |  | 1.6mm*0.8mm*0.45mm
SF01020144 |  | 0603电阻 | 30.1R |  | 片式厚膜电阻-30.1ohm/30.1-1/10W-±1%-0603 | Res | G:\Library\AD_Library\SCH\01_Basic.SchLib | R0603 | G:\Library\AD_Library\PCB\001-Resistance.PcbLib |  | ±1% | 75V | 1A | 100mW | -55℃~+155℃ |  |  | 1.6mm*0.8mm*0.45mm
SF01020145 |  | 0603电阻 | 30.9R |  | 片式厚膜电阻-30.9ohm/30.9-1/10W-±1%-0603 | Res | G:\Library\AD_Library\SCH\01_Basic.SchLib | R0603 | G:\Library\AD_Library\PCB\001-Resistance.PcbLib |  | ±1% | 75V | 1A | 100mW | -55℃~+155℃ |  |  | 1.6mm*0.8mm*0.45mm
SF01020146 |  | 0603电阻 | 31.6R |  | 片式厚膜电阻-31.6ohm/31.6-1/10W-±1%-0603 | Res | G:\Library\AD_Library\SCH\01_Basic.SchLib | R0603 | G:\Library\AD_Library\PCB\001-Resistance.PcbLib |  | ±1% | 75V | 1A | 100mW | -55℃~+155℃ |  |  | 1.6mm*0.8mm*0.45mm
SF01020147 |  | 0603电阻 | 32.4R |  | 片式厚膜电阻-32.4ohm/32.4-1/10W-±1%-0603 | Res | G:\Library\AD_Library\SCH\01_Basic.SchLib | R0603 | G:\Library\AD_Library\PCB\001-Resistance.PcbLib |  | ±1% | 75V | 1A | 100mW | -55℃~+155℃ |  |  | 1.6mm*0.8mm*0.45mm
SF01020148 |  | 0603电阻 | 33.2R |  | 片式厚膜电阻-33.2ohm/33.2-1/10W-±1%-0603 | Res | G:\Library\AD_Library\SCH\01_Basic.SchLib | R0603 | G:\Library\AD_Library\PCB\001-Resistance.PcbLib |  | ±1% | 75V | 1A | 100mW | -55℃~+155℃ |  |  | 1.6mm*0.8mm*0.45mm
SF01020149 |  | 0603电阻 | 34.0R |  | 片式厚膜电阻-34.0ohm/34.0-1/10W-±1%-0603 | Res | G:\Library\AD_Library\SCH\01_Basic.SchLib | R0603 | G:\Library\AD_Library\PCB\001-Resistance.PcbLib |  | ±1% | 75V | 1A | 100mW | -55℃~+155℃ |  |  | 1.6mm*0.8mm*0.45mm
SF01020150 |  | 0603电阻 | 34.8R |  | 片式厚膜电阻-34.8ohm/34.8-1/10W-±1%-0603 | Res | G:\Library\AD_Library\SCH\01_Basic.SchLib | R0603 | G:\Library\AD_Library\PCB\001-Resistance.PcbLib |  | ±1% | 75V | 1A | 100mW | -55℃~+155℃ |  |  | 1.6mm*0.8mm*0.45mm
SF01020151 |  | 0603电阻 | 35.7R |  | 片式厚膜电阻-35.7ohm/35.7-1/10W-±1%-0603 | Res | G:\Library\AD_Library\SCH\01_Basic.SchLib | R0603 | G:\Library\AD_Library\PCB\001-Resistance.PcbLib |  | ±1% | 75V | 1A | 100mW | -55℃~+155℃ |  |  | 1.6mm*0.8mm*0.45mm
SF01020152 |  | 0603电阻 | 36.5R |  | 片式厚膜电阻-36.5ohm/36.5-1/10W-±1%-0603 | Res | G:\Library\AD_Library\SCH\01_Basic.SchLib | R0603 | G:\Library\AD_Library\PCB\001-Resistance.PcbLib |  | ±1% | 75V | 1A | 100mW | -55℃~+155℃ |  |  | 1.6mm*0.8mm*0.45mm
SF01020153 |  | 0603电阻 | 37.4R |  | 片式厚膜电阻-37.4ohm/37.4-1/10W-±1%-0603 | Res | G:\Library\AD_Library\SCH\01_Basic.SchLib | R0603 | G:\Library\AD_Library\PCB\001-Resistance.PcbLib |  | ±1% | 75V | 1A | 100mW | -55℃~+155℃ |  |  | 1.6mm*0.8mm*0.45mm
SF01020154 |  | 0603电阻 | 38.3R |  | 片式厚膜电阻-38.3ohm/38.3-1/10W-±1%-0603 | Res | G:\Library\AD_Library\SCH\01_Basic.SchLib | R0603 | G:\Library\AD_Library\PCB\001-Resistance.PcbLib |  | ±1% | 75V | 1A | 100mW | -55℃~+155℃ |  |  | 1.6mm*0.8mm*0.45mm
SF01020155 |  | 0603电阻 | 39.2R |  | 片式厚膜电阻-39.2ohm/39.2-1/10W-±1%-0603 | Res | G:\Library\AD_Library\SCH\01_Basic.SchLib | R0603 | G:\Library\AD_Library\PCB\001-Resistance.PcbLib |  | ±1% | 75V | 1A | 100mW | -55℃~+155℃ |  |  | 1.6mm*0.8mm*0.45mm
SF01020156 |  | 0603电阻 | 40.2R |  | 片式厚膜电阻-40.2ohm/40.2-1/10W-±1%-0603 | Res | G:\Library\AD_Library\SCH\01_Basic.SchLib | R0603 | G:\Library\AD_Library\PCB\001-Resistance.PcbLib |  | ±1% | 75V | 1A | 100mW | -55℃~+155℃ |  |  | 1.6mm*0.8mm*0.45mm
SF01020157 |  | 0603电阻 | 41.2R |  | 片式厚膜电阻-41.2ohm/41.2-1/10W-±1%-0603 | Res | G:\Library\AD_Library\SCH\01_Basic.SchLib | R0603 | G:\Library\AD_Library\PCB\001-Resistance.PcbLib |  | ±1% | 75V | 1A | 100mW | -55℃~+155℃ |  |  | 1.6mm*0.8mm*0.45mm
SF01020158 |  | 0603电阻 | 42.2R |  | 片式厚膜电阻-42.2ohm/42.2-1/10W-±1%-0603 | Res | G:\Library\AD_Library\SCH\01_Basic.SchLib | R0603 | G:\Library\AD_Library\PCB\001-Resistance.PcbLib |  | ±1% | 75V | 1A | 100mW | -55℃~+155℃ |  |  | 1.6mm*0.8mm*0.45mm
SF01020159 |  | 0603电阻 | 43.2R |  | 片式厚膜电阻-43.2ohm/43.2-1/10W-±1%-0603 | Res | G:\Library\AD_Library\SCH\01_Basic.SchLib | R0603 | G:\Library\AD_Library\PCB\001-Resistance.PcbLib |  | ±1% | 75V | 1A | 100mW | -55℃~+155℃ |  |  | 1.6mm*0.8mm*0.45mm
SF01020160 |  | 0603电阻 | 44.2R |  | 片式厚膜电阻-44.2ohm/44.2-1/10W-±1%-0603 | Res | G:\Library\AD_Library\SCH\01_Basic.SchLib | R0603 | G:\Library\AD_Library\PCB\001-Resistance.PcbLib |  | ±1% | 75V | 1A | 100mW | -55℃~+155℃ |  |  | 1.6mm*0.8mm*0.45mm
SF01020161 |  | 0603电阻 | 45.3R |  | 片式厚膜电阻-45.3ohm/45.3-1/10W-±1%-0603 | Res | G:\Library\AD_Library\SCH\01_Basic.SchLib | R0603 | G:\Library\AD_Library\PCB\001-Resistance.PcbLib |  | ±1% | 75V | 1A | 100mW | -55℃~+155℃ |  |  | 1.6mm*0.8mm*0.45mm
SF01020162 |  | 0603电阻 | 46.4R |  | 片式厚膜电阻-46.4ohm/46.4-1/10W-±1%-0603 | Res | G:\Library\AD_Library\SCH\01_Basic.SchLib | R0603 | G:\Library\AD_Library\PCB\001-Resistance.PcbLib |  | ±1% | 75V | 1A | 100mW | -55℃~+155℃ |  |  | 1.6mm*0.8mm*0.45mm
SF01020163 |  | 0603电阻 | 47.5R |  | 片式厚膜电阻-47.5ohm/47.5-1/10W-±1%-0603 | Res | G:\Library\AD_Library\SCH\01_Basic.SchLib | R0603 | G:\Library\AD_Library\PCB\001-Resistance.PcbLib |  | ±1% | 75V | 1A | 100mW | -55℃~+155℃ |  |  | 1.6mm*0.8mm*0.45mm
SF01020164 |  | 0603电阻 | 48.7R |  | 片式厚膜电阻-48.7ohm/48.7-1/10W-±1%-0603 | Res | G:\Library\AD_Library\SCH\01_Basic.SchLib | R0603 | G:\Library\AD_Library\PCB\001-Resistance.PcbLib |  | ±1% | 75V | 1A | 100mW | -55℃~+155℃ |  |  | 1.6mm*0.8mm*0.45mm
SF01020165 |  | 0603电阻 | 49.9R |  | 片式厚膜电阻-49.9ohm/49.9-1/10W-±1%-0603 | Res | G:\Library\AD_Library\SCH\01_Basic.SchLib | R0603 | G:\Library\AD_Library\PCB\001-Resistance.PcbLib |  | ±1% | 75V | 1A | 100mW | -55℃~+155℃ |  |  | 1.6mm*0.8mm*0.45mm
SF01020166 |  | 0603电阻 | 51.1R |  | 片式厚膜电阻-51.1ohm/51.1-1/10W-±1%-0603 | Res | G:\Library\AD_Library\SCH\01_Basic.SchLib | R0603 | G:\Library\AD_Library\PCB\001-Resistance.PcbLib |  | ±1% | 75V | 1A | 100mW | -55℃~+155℃ |  |  | 1.6mm*0.8mm*0.45mm
SF01020167 |  | 0603电阻 | 52.3R |  | 片式厚膜电阻-52.3ohm/52.3-1/10W-±1%-0603 | Res | G:\Library\AD_Library\SCH\01_Basic.SchLib | R0603 | G:\Library\AD_Library\PCB\001-Resistance.PcbLib |  | ±1% | 75V | 1A | 100mW | -55℃~+155℃ |  |  | 1.6mm*0.8mm*0.45mm
SF01020168 |  | 0603电阻 | 53.6R |  | 片式厚膜电阻-53.6ohm/53.6-1/10W-±1%-0603 | Res | G:\Library\AD_Library\SCH\01_Basic.SchLib | R0603 | G:\Library\AD_Library\PCB\001-Resistance.PcbLib |  | ±1% | 75V | 1A | 100mW | -55℃~+155℃ |  |  | 1.6mm*0.8mm*0.45mm
SF01020169 |  | 0603电阻 | 54.9R |  | 片式厚膜电阻-54.9ohm/54.9-1/10W-±1%-0603 | Res | G:\Library\AD_Library\SCH\01_Basic.SchLib | R0603 | G:\Library\AD_Library\PCB\001-Resistance.PcbLib |  | ±1% | 75V | 1A | 100mW | -55℃~+155℃ |  |  | 1.6mm*0.8mm*0.45mm
SF01020170 |  | 0603电阻 | 56.2R |  | 片式厚膜电阻-56.2ohm/56.2-1/10W-±1%-0603 | Res | G:\Library\AD_Library\SCH\01_Basic.SchLib | R0603 | G:\Library\AD_Library\PCB\001-Resistance.PcbLib |  | ±1% | 75V | 1A | 100mW | -55℃~+155℃ |  |  | 1.6mm*0.8mm*0.45mm
SF01020171 |  | 0603电阻 | 57.6R |  | 片式厚膜电阻-57.6ohm/57.6-1/10W-±1%-0603 | Res | G:\Library\AD_Library\SCH\01_Basic.SchLib | R0603 | G:\Library\AD_Library\PCB\001-Resistance.PcbLib |  | ±1% | 75V | 1A | 100mW | -55℃~+155℃ |  |  | 1.6mm*0.8mm*0.45mm
SF01020172 |  | 0603电阻 | 59.0R |  | 片式厚膜电阻-59.0ohm/59.0-1/10W-±1%-0603 | Res | G:\Library\AD_Library\SCH\01_Basic.SchLib | R0603 | G:\Library\AD_Library\PCB\001-Resistance.PcbLib |  | ±1% | 75V | 1A | 100mW | -55℃~+155℃ |  |  | 1.6mm*0.8mm*0.45mm
SF01020173 |  | 0603电阻 | 60.4R |  | 片式厚膜电阻-60.4ohm/60.4-1/10W-±1%-0603 | Res | G:\Library\AD_Library\SCH\01_Basic.SchLib | R0603 | G:\Library\AD_Library\PCB\001-Resistance.PcbLib |  | ±1% | 75V | 1A | 100mW | -55℃~+155℃ |  |  | 1.6mm*0.8mm*0.45mm
SF01020174 |  | 0603电阻 | 61.9R |  | 片式厚膜电阻-61.9ohm/61.9-1/10W-±1%-0603 | Res | G:\Library\AD_Library\SCH\01_Basic.SchLib | R0603 | G:\Library\AD_Library\PCB\001-Resistance.PcbLib |  | ±1% | 75V | 1A | 100mW | -55℃~+155℃ |  |  | 1.6mm*0.8mm*0.45mm
SF01020175 |  | 0603电阻 | 63.4R |  | 片式厚膜电阻-63.4ohm/63.4-1/10W-±1%-0603 | Res | G:\Library\AD_Library\SCH\01_Basic.SchLib | R0603 | G:\Library\AD_Library\PCB\001-Resistance.PcbLib |  | ±1% | 75V | 1A | 100mW | -55℃~+155℃ |  |  | 1.6mm*0.8mm*0.45mm
SF01020176 |  | 0603电阻 | 64.9R |  | 片式厚膜电阻-64.9ohm/64.9-1/10W-±1%-0603 | Res | G:\Library\AD_Library\SCH\01_Basic.SchLib | R0603 | G:\Library\AD_Library\PCB\001-Resistance.PcbLib |  | ±1% | 75V | 1A | 100mW | -55℃~+155℃ |  |  | 1.6mm*0.8mm*0.45mm
SF01020177 |  | 0603电阻 | 66.5R |  | 片式厚膜电阻-66.5ohm/66.5-1/10W-±1%-0603 | Res | G:\Library\AD_Library\SCH\01_Basic.SchLib | R0603 | G:\Library\AD_Library\PCB\001-Resistance.PcbLib |  | ±1% | 75V | 1A | 100mW | -55℃~+155℃ |  |  | 1.6mm*0.8mm*0.45mm
SF01020178 |  | 0603电阻 | 68.1R |  | 片式厚膜电阻-68.1ohm/68.1-1/10W-±1%-0603 | Res | G:\Library\AD_Library\SCH\01_Basic.SchLib | R0603 | G:\Library\AD_Library\PCB\001-Resistance.PcbLib |  | ±1% | 75V | 1A | 100mW | -55℃~+155℃ |  |  | 1.6mm*0.8mm*0.45mm
SF01020179 |  | 0603电阻 | 69.8R |  | 片式厚膜电阻-69.8ohm/69.8-1/10W-±1%-0603 | Res | G:\Library\AD_Library\SCH\01_Basic.SchLib | R0603 | G:\Library\AD_Library\PCB\001-Resistance.PcbLib |  | ±1% | 75V | 1A | 100mW | -55℃~+155℃ |  |  | 1.6mm*0.8mm*0.45mm
SF01020180 |  | 0603电阻 | 71.5R |  | 片式厚膜电阻-71.5ohm/71.5-1/10W-±1%-0603 | Res | G:\Library\AD_Library\SCH\01_Basic.SchLib | R0603 | G:\Library\AD_Library\PCB\001-Resistance.PcbLib |  | ±1% | 75V | 1A | 100mW | -55℃~+155℃ |  |  | 1.6mm*0.8mm*0.45mm
SF01020181 |  | 0603电阻 | 73.2R |  | 片式厚膜电阻-73.2ohm/73.2-1/10W-±1%-0603 | Res | G:\Library\AD_Library\SCH\01_Basic.SchLib | R0603 | G:\Library\AD_Library\PCB\001-Resistance.PcbLib |  | ±1% | 75V | 1A | 100mW | -55℃~+155℃ |  |  | 1.6mm*0.8mm*0.45mm
SF01020182 |  | 0603电阻 | 75.0R |  | 片式厚膜电阻-75.0ohm/75.0-1/10W-±1%-0603 | Res | G:\Library\AD_Library\SCH\01_Basic.SchLib | R0603 | G:\Library\AD_Library\PCB\001-Resistance.PcbLib |  | ±1% | 75V | 1A | 100mW | -55℃~+155℃ |  |  | 1.6mm*0.8mm*0.45mm
SF01020183 |  | 0603电阻 | 76.8R |  | 片式厚膜电阻-76.8ohm/76.8-1/10W-±1%-0603 | Res | G:\Library\AD_Library\SCH\01_Basic.SchLib | R0603 | G:\Library\AD_Library\PCB\001-Resistance.PcbLib |  | ±1% | 75V | 1A | 100mW | -55℃~+155℃ |  |  | 1.6mm*0.8mm*0.45mm
SF01020184 |  | 0603电阻 | 78.7R |  | 片式厚膜电阻-78.7ohm/78.7-1/10W-±1%-0603 | Res | G:\Library\AD_Library\SCH\01_Basic.SchLib | R0603 | G:\Library\AD_Library\PCB\001-Resistance.PcbLib |  | ±1% | 75V | 1A | 100mW | -55℃~+155℃ |  |  | 1.6mm*0.8mm*0.45mm
SF01020185 |  | 0603电阻 | 80.6R |  | 片式厚膜电阻-80.6ohm/80.6-1/10W-±1%-0603 | Res | G:\Library\AD_Library\SCH\01_Basic.SchLib | R0603 | G:\Library\AD_Library\PCB\001-Resistance.PcbLib |  | ±1% | 75V | 1A | 100mW | -55℃~+155℃ |  |  | 1.6mm*0.8mm*0.45mm
SF01020186 |  | 0603电阻 | 82.5R |  | 片式厚膜电阻-82.5ohm/82.5-1/10W-±1%-0603 | Res | G:\Library\AD_Library\SCH\01_Basic.SchLib | R0603 | G:\Library\AD_Library\PCB\001-Resistance.PcbLib |  | ±1% | 75V | 1A | 100mW | -55℃~+155℃ |  |  | 1.6mm*0.8mm*0.45mm
SF01020187 |  | 0603电阻 | 84.5R |  | 片式厚膜电阻-84.5ohm/84.5-1/10W-±1%-0603 | Res | G:\Library\AD_Library\SCH\01_Basic.SchLib | R0603 | G:\Library\AD_Library\PCB\001-Resistance.PcbLib |  | ±1% | 75V | 1A | 100mW | -55℃~+155℃ |  |  | 1.6mm*0.8mm*0.45mm
SF01020188 |  | 0603电阻 | 86.6R |  | 片式厚膜电阻-86.6ohm/86.6-1/10W-±1%-0603 | Res | G:\Library\AD_Library\SCH\01_Basic.SchLib | R0603 | G:\Library\AD_Library\PCB\001-Resistance.PcbLib |  | ±1% | 75V | 1A | 100mW | -55℃~+155℃ |  |  | 1.6mm*0.8mm*0.45mm
SF01020189 |  | 0603电阻 | 88.7R |  | 片式厚膜电阻-88.7ohm/88.7-1/10W-±1%-0603 | Res | G:\Library\AD_Library\SCH\01_Basic.SchLib | R0603 | G:\Library\AD_Library\PCB\001-Resistance.PcbLib |  | ±1% | 75V | 1A | 100mW | -55℃~+155℃ |  |  | 1.6mm*0.8mm*0.45mm
SF01020190 |  | 0603电阻 | 90.9R |  | 片式厚膜电阻-90.9ohm/90.9-1/10W-±1%-0603 | Res | G:\Library\AD_Library\SCH\01_Basic.SchLib | R0603 | G:\Library\AD_Library\PCB\001-Resistance.PcbLib |  | ±1% | 75V | 1A | 100mW | -55℃~+155℃ |  |  | 1.6mm*0.8mm*0.45mm
SF01020191 |  | 0603电阻 | 93.1R |  | 片式厚膜电阻-93.1ohm/93.1-1/10W-±1%-0603 | Res | G:\Library\AD_Library\SCH\01_Basic.SchLib | R0603 | G:\Library\AD_Library\PCB\001-Resistance.PcbLib |  | ±1% | 75V | 1A | 100mW | -55℃~+155℃ |  |  | 1.6mm*0.8mm*0.45mm
SF01020192 |  | 0603电阻 | 95.3R |  | 片式厚膜电阻-95.3ohm/95.3-1/10W-±1%-0603 | Res | G:\Library\AD_Library\SCH\01_Basic.SchLib | R0603 | G:\Library\AD_Library\PCB\001-Resistance.PcbLib |  | ±1% | 75V | 1A | 100mW | -55℃~+155℃ |  |  | 1.6mm*0.8mm*0.45mm
SF01020193 |  | 0603电阻 | 97.6R |  | 片式厚膜电阻-97.6ohm/97.6-1/10W-±1%-0603 | Res | G:\Library\AD_Library\SCH\01_Basic.SchLib | R0603 | G:\Library\AD_Library\PCB\001-Resistance.PcbLib |  | ±1% | 75V | 1A | 100mW | -55℃~+155℃ |  |  | 1.6mm*0.8mm*0.45mm
SF01020194 |  | 0603电阻 | 100R |  | 片式厚膜电阻-100ohm/100-1/10W-±1%-0603 | Res | G:\Library\AD_Library\SCH\01_Basic.SchLib | R0603 | G:\Library\AD_Library\PCB\001-Resistance.PcbLib |  | ±1% | 75V | 1A | 100mW | -55℃~+155℃ |  |  | 1.6mm*0.8mm*0.45mm
SF01020195 |  | 0603电阻 | 102R |  | 片式厚膜电阻-102ohm/100-1/10W-±1%-0603 | Res | G:\Library\AD_Library\SCH\01_Basic.SchLib | R0603 | G:\Library\AD_Library\PCB\001-Resistance.PcbLib |  | ±1% | 75V | 1A | 100mW | -55℃~+155℃ |  |  | 1.6mm*0.8mm*0.45mm
SF01020196 |  | 0603电阻 | 105R |  | 片式厚膜电阻-105ohm/105-1/10W-±1%-0603 | Res | G:\Library\AD_Library\SCH\01_Basic.SchLib | R0603 | G:\Library\AD_Library\PCB\001-Resistance.PcbLib |  | ±1% | 75V | 1A | 100mW | -55℃~+155℃ |  |  | 1.6mm*0.8mm*0.45mm
SF01020197 |  | 0603电阻 | 107R |  | 片式厚膜电阻-107ohm/107-1/10W-±1%-0603 | Res | G:\Library\AD_Library\SCH\01_Basic.SchLib | R0603 | G:\Library\AD_Library\PCB\001-Resistance.PcbLib |  | ±1% | 75V | 1A | 100mW | -55℃~+155℃ |  |  | 1.6mm*0.8mm*0.45mm
SF01020198 |  | 0603电阻 | 110R |  | 片式厚膜电阻-110ohm/110-1/10W-±1%-0603 | Res | G:\Library\AD_Library\SCH\01_Basic.SchLib | R0603 | G:\Library\AD_Library\PCB\001-Resistance.PcbLib |  | ±1% | 75V | 1A | 100mW | -55℃~+155℃ |  |  | 1.6mm*0.8mm*0.45mm
SF01020199 |  | 0603电阻 | 113R |  | 片式厚膜电阻-113ohm/113-1/10W-±1%-0603 | Res | G:\Library\AD_Library\SCH\01_Basic.SchLib | R0603 | G:\Library\AD_Library\PCB\001-Resistance.PcbLib |  | ±1% | 75V | 1A | 100mW | -55℃~+155℃ |  |  | 1.6mm*0.8mm*0.45mm
SF01020200 |  | 0603电阻 | 115R |  | 片式厚膜电阻-115ohm/115-1/10W-±1%-0603 | Res | G:\Library\AD_Library\SCH\01_Basic.SchLib | R0603 | G:\Library\AD_Library\PCB\001-Resistance.PcbLib |  | ±1% | 75V | 1A | 100mW | -55℃~+155℃ |  |  | 1.6mm*0.8mm*0.45mm
SF01020201 |  | 0603电阻 | 118R |  | 片式厚膜电阻-118ohm/118-1/10W-±1%-0603 | Res | G:\Library\AD_Library\SCH\01_Basic.SchLib | R0603 | G:\Library\AD_Library\PCB\001-Resistance.PcbLib |  | ±1% | 75V | 1A | 100mW | -55℃~+155℃ |  |  | 1.6mm*0.8mm*0.45mm
SF01020202 |  | 0603电阻 | 121R |  | 片式厚膜电阻-121ohm/121-1/10W-±1%-0603 | Res | G:\Library\AD_Library\SCH\01_Basic.SchLib | R0603 | G:\Library\AD_Library\PCB\001-Resistance.PcbLib |  | ±1% | 75V | 1A | 100mW | -55℃~+155℃ |  |  | 1.6mm*0.8mm*0.45mm
SF01020203 |  | 0603电阻 | 124R |  | 片式厚膜电阻-124ohm/124-1/10W-±1%-0603 | Res | G:\Library\AD_Library\SCH\01_Basic.SchLib | R0603 | G:\Library\AD_Library\PCB\001-Resistance.PcbLib |  | ±1% | 75V | 1A | 100mW | -55℃~+155℃ |  |  | 1.6mm*0.8mm*0.45mm
SF01020204 |  | 0603电阻 | 127R |  | 片式厚膜电阻-127ohm/127-1/10W-±1%-0603 | Res | G:\Library\AD_Library\SCH\01_Basic.SchLib | R0603 | G:\Library\AD_Library\PCB\001-Resistance.PcbLib |  | ±1% | 75V | 1A | 100mW | -55℃~+155℃ |  |  | 1.6mm*0.8mm*0.45mm
SF01020205 |  | 0603电阻 | 130R |  | 片式厚膜电阻-130ohm/130-1/10W-±1%-0603 | Res | G:\Library\AD_Library\SCH\01_Basic.SchLib | R0603 | G:\Library\AD_Library\PCB\001-Resistance.PcbLib |  | ±1% | 75V | 1A | 100mW | -55℃~+155℃ |  |  | 1.6mm*0.8mm*0.45mm
SF01020206 |  | 0603电阻 | 133R |  | 片式厚膜电阻-133ohm/133-1/10W-±1%-0603 | Res | G:\Library\AD_Library\SCH\01_Basic.SchLib | R0603 | G:\Library\AD_Library\PCB\001-Resistance.PcbLib |  | ±1% | 75V | 1A | 100mW | -55℃~+155℃ |  |  | 1.6mm*0.8mm*0.45mm
SF01020207 |  | 0603电阻 | 137R |  | 片式厚膜电阻-137ohm/137-1/10W-±1%-0603 | Res | G:\Library\AD_Library\SCH\01_Basic.SchLib | R0603 | G:\Library\AD_Library\PCB\001-Resistance.PcbLib |  | ±1% | 75V | 1A | 100mW | -55℃~+155℃ |  |  | 1.6mm*0.8mm*0.45mm
SF01020208 |  | 0603电阻 | 140R |  | 片式厚膜电阻-140ohm/140-1/10W-±1%-0603 | Res | G:\Library\AD_Library\SCH\01_Basic.SchLib | R0603 | G:\Library\AD_Library\PCB\001-Resistance.PcbLib |  | ±1% | 75V | 1A | 100mW | -55℃~+155℃ |  |  | 1.6mm*0.8mm*0.45mm
SF01020209 |  | 0603电阻 | 143R |  | 片式厚膜电阻-143ohm/143-1/10W-±1%-0603 | Res | G:\Library\AD_Library\SCH\01_Basic.SchLib | R0603 | G:\Library\AD_Library\PCB\001-Resistance.PcbLib |  | ±1% | 75V | 1A | 100mW | -55℃~+155℃ |  |  | 1.6mm*0.8mm*0.45mm
SF01020210 |  | 0603电阻 | 147R |  | 片式厚膜电阻-147ohm/147-1/10W-±1%-0603 | Res | G:\Library\AD_Library\SCH\01_Basic.SchLib | R0603 | G:\Library\AD_Library\PCB\001-Resistance.PcbLib |  | ±1% | 75V | 1A | 100mW | -55℃~+155℃ |  |  | 1.6mm*0.8mm*0.45mm
SF01020211 |  | 0603电阻 | 150R |  | 片式厚膜电阻-150ohm/150-1/10W-±1%-0603 | Res | G:\Library\AD_Library\SCH\01_Basic.SchLib | R0603 | G:\Library\AD_Library\PCB\001-Resistance.PcbLib |  | ±1% | 75V | 1A | 100mW | -55℃~+155℃ |  |  | 1.6mm*0.8mm*0.45mm
SF01020212 |  | 0603电阻 | 154R |  | 片式厚膜电阻-154ohm/154-1/10W-±1%-0603 | Res | G:\Library\AD_Library\SCH\01_Basic.SchLib | R0603 | G:\Library\AD_Library\PCB\001-Resistance.PcbLib |  | ±1% | 75V | 1A | 100mW | -55℃~+155℃ |  |  | 1.6mm*0.8mm*0.45mm
SF01020213 |  | 0603电阻 | 158R |  | 片式厚膜电阻-158ohm/158-1/10W-±1%-0603 | Res | G:\Library\AD_Library\SCH\01_Basic.SchLib | R0603 | G:\Library\AD_Library\PCB\001-Resistance.PcbLib |  | ±1% | 75V | 1A | 100mW | -55℃~+155℃ |  |  | 1.6mm*0.8mm*0.45mm
SF01020214 |  | 0603电阻 | 162R |  | 片式厚膜电阻-162ohm/162-1/10W-±1%-0603 | Res | G:\Library\AD_Library\SCH\01_Basic.SchLib | R0603 | G:\Library\AD_Library\PCB\001-Resistance.PcbLib |  | ±1% | 75V | 1A | 100mW | -55℃~+155℃ |  |  | 1.6mm*0.8mm*0.45mm
SF01020215 |  | 0603电阻 | 165R |  | 片式厚膜电阻-165ohm/165-1/10W-±1%-0603 | Res | G:\Library\AD_Library\SCH\01_Basic.SchLib | R0603 | G:\Library\AD_Library\PCB\001-Resistance.PcbLib |  | ±1% | 75V | 1A | 100mW | -55℃~+155℃ |  |  | 1.6mm*0.8mm*0.45mm
SF01020216 |  | 0603电阻 | 169R |  | 片式厚膜电阻-169ohm/169-1/10W-±1%-0603 | Res | G:\Library\AD_Library\SCH\01_Basic.SchLib | R0603 | G:\Library\AD_Library\PCB\001-Resistance.PcbLib |  | ±1% | 75V | 1A | 100mW | -55℃~+155℃ |  |  | 1.6mm*0.8mm*0.45mm
SF01020217 |  | 0603电阻 | 174R |  | 片式厚膜电阻-174ohm/174-1/10W-±1%-0603 | Res | G:\Library\AD_Library\SCH\01_Basic.SchLib | R0603 | G:\Library\AD_Library\PCB\001-Resistance.PcbLib |  | ±1% | 75V | 1A | 100mW | -55℃~+155℃ |  |  | 1.6mm*0.8mm*0.45mm
SF01020218 |  | 0603电阻 | 178R |  | 片式厚膜电阻-178ohm/178-1/10W-±1%-0603 | Res | G:\Library\AD_Library\SCH\01_Basic.SchLib | R0603 | G:\Library\AD_Library\PCB\001-Resistance.PcbLib |  | ±1% | 75V | 1A | 100mW | -55℃~+155℃ |  |  | 1.6mm*0.8mm*0.45mm
SF01020219 |  | 0603电阻 | 182R |  | 片式厚膜电阻-182ohm/182-1/10W-±1%-0603 | Res | G:\Library\AD_Library\SCH\01_Basic.SchLib | R0603 | G:\Library\AD_Library\PCB\001-Resistance.PcbLib |  | ±1% | 75V | 1A | 100mW | -55℃~+155℃ |  |  | 1.6mm*0.8mm*0.45mm
SF01020220 |  | 0603电阻 | 187R |  | 片式厚膜电阻-187ohm/187-1/10W-±1%-0603 | Res | G:\Library\AD_Library\SCH\01_Basic.SchLib | R0603 | G:\Library\AD_Library\PCB\001-Resistance.PcbLib |  | ±1% | 75V | 1A | 100mW | -55℃~+155℃ |  |  | 1.6mm*0.8mm*0.45mm
SF01020221 |  | 0603电阻 | 191R |  | 片式厚膜电阻-191ohm/191-1/10W-±1%-0603 | Res | G:\Library\AD_Library\SCH\01_Basic.SchLib | R0603 | G:\Library\AD_Library\PCB\001-Resistance.PcbLib |  | ±1% | 75V | 1A | 100mW | -55℃~+155℃ |  |  | 1.6mm*0.8mm*0.45mm
SF01020222 |  | 0603电阻 | 196R |  | 片式厚膜电阻-196ohm/196-1/10W-±1%-0603 | Res | G:\Library\AD_Library\SCH\01_Basic.SchLib | R0603 | G:\Library\AD_Library\PCB\001-Resistance.PcbLib |  | ±1% | 75V | 1A | 100mW | -55℃~+155℃ |  |  | 1.6mm*0.8mm*0.45mm
SF01020223 |  | 0603电阻 | 200R |  | 片式厚膜电阻-200ohm/200-1/10W-±1%-0603 | Res | G:\Library\AD_Library\SCH\01_Basic.SchLib | R0603 | G:\Library\AD_Library\PCB\001-Resistance.PcbLib |  | ±1% | 75V | 1A | 100mW | -55℃~+155℃ |  |  | 1.6mm*0.8mm*0.45mm
SF01020224 |  | 0603电阻 | 205R |  | 片式厚膜电阻-205ohm/205-1/10W-±1%-0603 | Res | G:\Library\AD_Library\SCH\01_Basic.SchLib | R0603 | G:\Library\AD_Library\PCB\001-Resistance.PcbLib |  | ±1% | 75V | 1A | 100mW | -55℃~+155℃ |  |  | 1.6mm*0.8mm*0.45mm
SF01020225 |  | 0603电阻 | 210R |  | 片式厚膜电阻-210ohm/210-1/10W-±1%-0603 | Res | G:\Library\AD_Library\SCH\01_Basic.SchLib | R0603 | G:\Library\AD_Library\PCB\001-Resistance.PcbLib |  | ±1% | 75V | 1A | 100mW | -55℃~+155℃ |  |  | 1.6mm*0.8mm*0.45mm
SF01020226 |  | 0603电阻 | 215R |  | 片式厚膜电阻-215ohm/215-1/10W-±1%-0603 | Res | G:\Library\AD_Library\SCH\01_Basic.SchLib | R0603 | G:\Library\AD_Library\PCB\001-Resistance.PcbLib |  | ±1% | 75V | 1A | 100mW | -55℃~+155℃ |  |  | 1.6mm*0.8mm*0.45mm
SF01020227 |  | 0603电阻 | 221R |  | 片式厚膜电阻-221ohm/221-1/10W-±1%-0603 | Res | G:\Library\AD_Library\SCH\01_Basic.SchLib | R0603 | G:\Library\AD_Library\PCB\001-Resistance.PcbLib |  | ±1% | 75V | 1A | 100mW | -55℃~+155℃ |  |  | 1.6mm*0.8mm*0.45mm
SF01020228 |  | 0603电阻 | 226R |  | 片式厚膜电阻-226ohm/226-1/10W-±1%-0603 | Res | G:\Library\AD_Library\SCH\01_Basic.SchLib | R0603 | G:\Library\AD_Library\PCB\001-Resistance.PcbLib |  | ±1% | 75V | 1A | 100mW | -55℃~+155℃ |  |  | 1.6mm*0.8mm*0.45mm
SF01020229 |  | 0603电阻 | 232R |  | 片式厚膜电阻-232ohm/232-1/10W-±1%-0603 | Res | G:\Library\AD_Library\SCH\01_Basic.SchLib | R0603 | G:\Library\AD_Library\PCB\001-Resistance.PcbLib |  | ±1% | 75V | 1A | 100mW | -55℃~+155℃ |  |  | 1.6mm*0.8mm*0.45mm
SF01020230 |  | 0603电阻 | 237R |  | 片式厚膜电阻-237ohm/237-1/10W-±1%-0603 | Res | G:\Library\AD_Library\SCH\01_Basic.SchLib | R0603 | G:\Library\AD_Library\PCB\001-Resistance.PcbLib |  | ±1% | 75V | 1A | 100mW | -55℃~+155℃ |  |  | 1.6mm*0.8mm*0.45mm
SF01020231 |  | 0603电阻 | 243R |  | 片式厚膜电阻-243ohm/243-1/10W-±1%-0603 | Res | G:\Library\AD_Library\SCH\01_Basic.SchLib | R0603 | G:\Library\AD_Library\PCB\001-Resistance.PcbLib |  | ±1% | 75V | 1A | 100mW | -55℃~+155℃ |  |  | 1.6mm*0.8mm*0.45mm
SF01020232 |  | 0603电阻 | 249R |  | 片式厚膜电阻-249ohm/249-1/10W-±1%-0603 | Res | G:\Library\AD_Library\SCH\01_Basic.SchLib | R0603 | G:\Library\AD_Library\PCB\001-Resistance.PcbLib |  | ±1% | 75V | 1A | 100mW | -55℃~+155℃ |  |  | 1.6mm*0.8mm*0.45mm
SF01020233 |  | 0603电阻 | 255R |  | 片式厚膜电阻-255ohm/255-1/10W-±1%-0603 | Res | G:\Library\AD_Library\SCH\01_Basic.SchLib | R0603 | G:\Library\AD_Library\PCB\001-Resistance.PcbLib |  | ±1% | 75V | 1A | 100mW | -55℃~+155℃ |  |  | 1.6mm*0.8mm*0.45mm
SF01020234 |  | 0603电阻 | 261R |  | 片式厚膜电阻-261ohm/261-1/10W-±1%-0603 | Res | G:\Library\AD_Library\SCH\01_Basic.SchLib | R0603 | G:\Library\AD_Library\PCB\001-Resistance.PcbLib |  | ±1% | 75V | 1A | 100mW | -55℃~+155℃ |  |  | 1.6mm*0.8mm*0.45mm
SF01020235 |  | 0603电阻 | 267R |  | 片式厚膜电阻-267ohm/267-1/10W-±1%-0603 | Res | G:\Library\AD_Library\SCH\01_Basic.SchLib | R0603 | G:\Library\AD_Library\PCB\001-Resistance.PcbLib |  | ±1% | 75V | 1A | 100mW | -55℃~+155℃ |  |  | 1.6mm*0.8mm*0.45mm
SF01020236 |  | 0603电阻 | 274R |  | 片式厚膜电阻-274ohm/274-1/10W-±1%-0603 | Res | G:\Library\AD_Library\SCH\01_Basic.SchLib | R0603 | G:\Library\AD_Library\PCB\001-Resistance.PcbLib |  | ±1% | 75V | 1A | 100mW | -55℃~+155℃ |  |  | 1.6mm*0.8mm*0.45mm
SF01020237 |  | 0603电阻 | 280R |  | 片式厚膜电阻-280ohm/280-1/10W-±1%-0603 | Res | G:\Library\AD_Library\SCH\01_Basic.SchLib | R0603 | G:\Library\AD_Library\PCB\001-Resistance.PcbLib |  | ±1% | 75V | 1A | 100mW | -55℃~+155℃ |  |  | 1.6mm*0.8mm*0.45mm
SF01020238 |  | 0603电阻 | 287R |  | 片式厚膜电阻-287ohm/287-1/10W-±1%-0603 | Res | G:\Library\AD_Library\SCH\01_Basic.SchLib | R0603 | G:\Library\AD_Library\PCB\001-Resistance.PcbLib |  | ±1% | 75V | 1A | 100mW | -55℃~+155℃ |  |  | 1.6mm*0.8mm*0.45mm
SF01020239 |  | 0603电阻 | 294R |  | 片式厚膜电阻-294ohm/294-1/10W-±1%-0603 | Res | G:\Library\AD_Library\SCH\01_Basic.SchLib | R0603 | G:\Library\AD_Library\PCB\001-Resistance.PcbLib |  | ±1% | 75V | 1A | 100mW | -55℃~+155℃ |  |  | 1.6mm*0.8mm*0.45mm
SF01020240 |  | 0603电阻 | 301R |  | 片式厚膜电阻-301ohm/301-1/10W-±1%-0603 | Res | G:\Library\AD_Library\SCH\01_Basic.SchLib | R0603 | G:\Library\AD_Library\PCB\001-Resistance.PcbLib |  | ±1% | 75V | 1A | 100mW | -55℃~+155℃ |  |  | 1.6mm*0.8mm*0.45mm
SF01020241 |  | 0603电阻 | 309R |  | 片式厚膜电阻-309ohm/309-1/10W-±1%-0603 | Res | G:\Library\AD_Library\SCH\01_Basic.SchLib | R0603 | G:\Library\AD_Library\PCB\001-Resistance.PcbLib |  | ±1% | 75V | 1A | 100mW | -55℃~+155℃ |  |  | 1.6mm*0.8mm*0.45mm
SF01020242 |  | 0603电阻 | 316R |  | 片式厚膜电阻-316ohm/316-1/10W-±1%-0603 | Res | G:\Library\AD_Library\SCH\01_Basic.SchLib | R0603 | G:\Library\AD_Library\PCB\001-Resistance.PcbLib |  | ±1% | 75V | 1A | 100mW | -55℃~+155℃ |  |  | 1.6mm*0.8mm*0.45mm
SF01020243 |  | 0603电阻 | 324R |  | 片式厚膜电阻-324ohm/324-1/10W-±1%-0603 | Res | G:\Library\AD_Library\SCH\01_Basic.SchLib | R0603 | G:\Library\AD_Library\PCB\001-Resistance.PcbLib |  | ±1% | 75V | 1A | 100mW | -55℃~+155℃ |  |  | 1.6mm*0.8mm*0.45mm
SF01020244 |  | 0603电阻 | 332R |  | 片式厚膜电阻-332ohm/332-1/10W-±1%-0603 | Res | G:\Library\AD_Library\SCH\01_Basic.SchLib | R0603 | G:\Library\AD_Library\PCB\001-Resistance.PcbLib |  | ±1% | 75V | 1A | 100mW | -55℃~+155℃ |  |  | 1.6mm*0.8mm*0.45mm
SF01020245 |  | 0603电阻 | 340R |  | 片式厚膜电阻-340ohm/340-1/10W-±1%-0603 | Res | G:\Library\AD_Library\SCH\01_Basic.SchLib | R0603 | G:\Library\AD_Library\PCB\001-Resistance.PcbLib |  | ±1% | 75V | 1A | 100mW | -55℃~+155℃ |  |  | 1.6mm*0.8mm*0.45mm
SF01020246 |  | 0603电阻 | 348R |  | 片式厚膜电阻-348ohm/348-1/10W-±1%-0603 | Res | G:\Library\AD_Library\SCH\01_Basic.SchLib | R0603 | G:\Library\AD_Library\PCB\001-Resistance.PcbLib |  | ±1% | 75V | 1A | 100mW | -55℃~+155℃ |  |  | 1.6mm*0.8mm*0.45mm
SF01020247 |  | 0603电阻 | 357R |  | 片式厚膜电阻-357ohm/357-1/10W-±1%-0603 | Res | G:\Library\AD_Library\SCH\01_Basic.SchLib | R0603 | G:\Library\AD_Library\PCB\001-Resistance.PcbLib |  | ±1% | 75V | 1A | 100mW | -55℃~+155℃ |  |  | 1.6mm*0.8mm*0.45mm
SF01020248 |  | 0603电阻 | 365R |  | 片式厚膜电阻-365ohm/365-1/10W-±1%-0603 | Res | G:\Library\AD_Library\SCH\01_Basic.SchLib | R0603 | G:\Library\AD_Library\PCB\001-Resistance.PcbLib |  | ±1% | 75V | 1A | 100mW | -55℃~+155℃ |  |  | 1.6mm*0.8mm*0.45mm
SF01020249 |  | 0603电阻 | 374R |  | 片式厚膜电阻-374ohm/374-1/10W-±1%-0603 | Res | G:\Library\AD_Library\SCH\01_Basic.SchLib | R0603 | G:\Library\AD_Library\PCB\001-Resistance.PcbLib |  | ±1% | 75V | 1A | 100mW | -55℃~+155℃ |  |  | 1.6mm*0.8mm*0.45mm
SF01020250 |  | 0603电阻 | 383R |  | 片式厚膜电阻-383ohm/383-1/10W-±1%-0603 | Res | G:\Library\AD_Library\SCH\01_Basic.SchLib | R0603 | G:\Library\AD_Library\PCB\001-Resistance.PcbLib |  | ±1% | 75V | 1A | 100mW | -55℃~+155℃ |  |  | 1.6mm*0.8mm*0.45mm
SF01020251 |  | 0603电阻 | 392R |  | 片式厚膜电阻-392ohm/392-1/10W-±1%-0603 | Res | G:\Library\AD_Library\SCH\01_Basic.SchLib | R0603 | G:\Library\AD_Library\PCB\001-Resistance.PcbLib |  | ±1% | 75V | 1A | 100mW | -55℃~+155℃ |  |  | 1.6mm*0.8mm*0.45mm
SF01020252 |  | 0603电阻 | 402R |  | 片式厚膜电阻-402ohm/402-1/10W-±1%-0603 | Res | G:\Library\AD_Library\SCH\01_Basic.SchLib | R0603 | G:\Library\AD_Library\PCB\001-Resistance.PcbLib |  | ±1% | 75V | 1A | 100mW | -55℃~+155℃ |  |  | 1.6mm*0.8mm*0.45mm
SF01020253 |  | 0603电阻 | 412R |  | 片式厚膜电阻-412ohm/412-1/10W-±1%-0603 | Res | G:\Library\AD_Library\SCH\01_Basic.SchLib | R0603 | G:\Library\AD_Library\PCB\001-Resistance.PcbLib |  | ±1% | 75V | 1A | 100mW | -55℃~+155℃ |  |  | 1.6mm*0.8mm*0.45mm
SF01020254 |  | 0603电阻 | 432R |  | 片式厚膜电阻-432ohm/432-1/10W-±1%-0603 | Res | G:\Library\AD_Library\SCH\01_Basic.SchLib | R0603 | G:\Library\AD_Library\PCB\001-Resistance.PcbLib |  | ±1% | 75V | 1A | 100mW | -55℃~+155℃ |  |  | 1.6mm*0.8mm*0.45mm
SF01020255 |  | 0603电阻 | 442R |  | 片式厚膜电阻-442ohm/442-1/10W-±1%-0603 | Res | G:\Library\AD_Library\SCH\01_Basic.SchLib | R0603 | G:\Library\AD_Library\PCB\001-Resistance.PcbLib |  | ±1% | 75V | 1A | 100mW | -55℃~+155℃ |  |  | 1.6mm*0.8mm*0.45mm
SF01020256 |  | 0603电阻 | 432R |  | 片式厚膜电阻-432ohm/432-1/10W-±1%-0603 | Res | G:\Library\AD_Library\SCH\01_Basic.SchLib | R0603 | G:\Library\AD_Library\PCB\001-Resistance.PcbLib |  | ±1% | 75V | 1A | 100mW | -55℃~+155℃ |  |  | 1.6mm*0.8mm*0.45mm
SF01020257 |  | 0603电阻 | 442R |  | 片式厚膜电阻-442ohm/442-1/10W-±1%-0603 | Res | G:\Library\AD_Library\SCH\01_Basic.SchLib | R0603 | G:\Library\AD_Library\PCB\001-Resistance.PcbLib |  | ±1% | 75V | 1A | 100mW | -55℃~+155℃ |  |  | 1.6mm*0.8mm*0.45mm
SF01020258 |  | 0603电阻 | 453R |  | 片式厚膜电阻-453ohm/453-1/10W-±1%-0603 | Res | G:\Library\AD_Library\SCH\01_Basic.SchLib | R0603 | G:\Library\AD_Library\PCB\001-Resistance.PcbLib |  | ±1% | 75V | 1A | 100mW | -55℃~+155℃ |  |  | 1.6mm*0.8mm*0.45mm
SF01020259 |  | 0603电阻 | 464R |  | 片式厚膜电阻-464ohm/464-1/10W-±1%-0603 | Res | G:\Library\AD_Library\SCH\01_Basic.SchLib | R0603 | G:\Library\AD_Library\PCB\001-Resistance.PcbLib |  | ±1% | 75V | 1A | 100mW | -55℃~+155℃ |  |  | 1.6mm*0.8mm*0.45mm
SF01020260 |  | 0603电阻 | 475R |  | 片式厚膜电阻-475ohm/475-1/10W-±1%-0603 | Res | G:\Library\AD_Library\SCH\01_Basic.SchLib | R0603 | G:\Library\AD_Library\PCB\001-Resistance.PcbLib |  | ±1% | 75V | 1A | 100mW | -55℃~+155℃ |  |  | 1.6mm*0.8mm*0.45mm
SF01020261 |  | 0603电阻 | 487R |  | 片式厚膜电阻-487ohm/487-1/10W-±1%-0603 | Res | G:\Library\AD_Library\SCH\01_Basic.SchLib | R0603 | G:\Library\AD_Library\PCB\001-Resistance.PcbLib |  | ±1% | 75V | 1A | 100mW | -55℃~+155℃ |  |  | 1.6mm*0.8mm*0.45mm
SF01020262 |  | 0603电阻 | 499R |  | 片式厚膜电阻-499ohm/499-1/10W-±1%-0603 | Res | G:\Library\AD_Library\SCH\01_Basic.SchLib | R0603 | G:\Library\AD_Library\PCB\001-Resistance.PcbLib |  | ±1% | 75V | 1A | 100mW | -55℃~+155℃ |  |  | 1.6mm*0.8mm*0.45mm
SF01020263 |  | 0603电阻 | 511R |  | 片式厚膜电阻-511ohm/511-1/10W-±1%-0603 | Res | G:\Library\AD_Library\SCH\01_Basic.SchLib | R0603 | G:\Library\AD_Library\PCB\001-Resistance.PcbLib |  | ±1% | 75V | 1A | 100mW | -55℃~+155℃ |  |  | 1.6mm*0.8mm*0.45mm
SF01020264 |  | 0603电阻 | 523R |  | 片式厚膜电阻-523ohm/523-1/10W-±1%-0603 | Res | G:\Library\AD_Library\SCH\01_Basic.SchLib | R0603 | G:\Library\AD_Library\PCB\001-Resistance.PcbLib |  | ±1% | 75V | 1A | 100mW | -55℃~+155℃ |  |  | 1.6mm*0.8mm*0.45mm
SF01020265 |  | 0603电阻 | 536R |  | 片式厚膜电阻-536ohm/536-1/10W-±1%-0603 | Res | G:\Library\AD_Library\SCH\01_Basic.SchLib | R0603 | G:\Library\AD_Library\PCB\001-Resistance.PcbLib |  | ±1% | 75V | 1A | 100mW | -55℃~+155℃ |  |  | 1.6mm*0.8mm*0.45mm
SF01020266 |  | 0603电阻 | 549R |  | 片式厚膜电阻-549ohm/549-1/10W-±1%-0603 | Res | G:\Library\AD_Library\SCH\01_Basic.SchLib | R0603 | G:\Library\AD_Library\PCB\001-Resistance.PcbLib |  | ±1% | 75V | 1A | 100mW | -55℃~+155℃ |  |  | 1.6mm*0.8mm*0.45mm
SF01020267 |  | 0603电阻 | 562R |  | 片式厚膜电阻-562ohm/562-1/10W-±1%-0603 | Res | G:\Library\AD_Library\SCH\01_Basic.SchLib | R0603 | G:\Library\AD_Library\PCB\001-Resistance.PcbLib |  | ±1% | 75V | 1A | 100mW | -55℃~+155℃ |  |  | 1.6mm*0.8mm*0.45mm
SF01020268 |  | 0603电阻 | 576R |  | 片式厚膜电阻-576ohm/576-1/10W-±1%-0603 | Res | G:\Library\AD_Library\SCH\01_Basic.SchLib | R0603 | G:\Library\AD_Library\PCB\001-Resistance.PcbLib |  | ±1% | 75V | 1A | 100mW | -55℃~+155℃ |  |  | 1.6mm*0.8mm*0.45mm
SF01020269 |  | 0603电阻 | 590R |  | 片式厚膜电阻-590ohm/590-1/10W-±1%-0603 | Res | G:\Library\AD_Library\SCH\01_Basic.SchLib | R0603 | G:\Library\AD_Library\PCB\001-Resistance.PcbLib |  | ±1% | 75V | 1A | 100mW | -55℃~+155℃ |  |  | 1.6mm*0.8mm*0.45mm
SF01020270 |  | 0603电阻 | 604R |  | 片式厚膜电阻-604ohm/604-1/10W-±1%-0603 | Res | G:\Library\AD_Library\SCH\01_Basic.SchLib | R0603 | G:\Library\AD_Library\PCB\001-Resistance.PcbLib |  | ±1% | 75V | 1A | 100mW | -55℃~+155℃ |  |  | 1.6mm*0.8mm*0.45mm
SF01020271 |  | 0603电阻 | 619R |  | 片式厚膜电阻-619ohm/619-1/10W-±1%-0603 | Res | G:\Library\AD_Library\SCH\01_Basic.SchLib | R0603 | G:\Library\AD_Library\PCB\001-Resistance.PcbLib |  | ±1% | 75V | 1A | 100mW | -55℃~+155℃ |  |  | 1.6mm*0.8mm*0.45mm
SF01020272 |  | 0603电阻 | 634R |  | 片式厚膜电阻-634ohm/634-1/10W-±1%-0603 | Res | G:\Library\AD_Library\SCH\01_Basic.SchLib | R0603 | G:\Library\AD_Library\PCB\001-Resistance.PcbLib |  | ±1% | 75V | 1A | 100mW | -55℃~+155℃ |  |  | 1.6mm*0.8mm*0.45mm
SF01020273 |  | 0603电阻 | 649R |  | 片式厚膜电阻-649ohm/649-1/10W-±1%-0603 | Res | G:\Library\AD_Library\SCH\01_Basic.SchLib | R0603 | G:\Library\AD_Library\PCB\001-Resistance.PcbLib |  | ±1% | 75V | 1A | 100mW | -55℃~+155℃ |  |  | 1.6mm*0.8mm*0.45mm
SF01020274 |  | 0603电阻 | 665R |  | 片式厚膜电阻-665ohm/665-1/10W-±1%-0603 | Res | G:\Library\AD_Library\SCH\01_Basic.SchLib | R0603 | G:\Library\AD_Library\PCB\001-Resistance.PcbLib |  | ±1% | 75V | 1A | 100mW | -55℃~+155℃ |  |  | 1.6mm*0.8mm*0.45mm
SF01020275 |  | 0603电阻 | 681R |  | 片式厚膜电阻-681ohm/681-1/10W-±1%-0603 | Res | G:\Library\AD_Library\SCH\01_Basic.SchLib | R0603 | G:\Library\AD_Library\PCB\001-Resistance.PcbLib |  | ±1% | 75V | 1A | 100mW | -55℃~+155℃ |  |  | 1.6mm*0.8mm*0.45mm
SF01020276 |  | 0603电阻 | 698R |  | 片式厚膜电阻-698ohm/698-1/10W-±1%-0603 | Res | G:\Library\AD_Library\SCH\01_Basic.SchLib | R0603 | G:\Library\AD_Library\PCB\001-Resistance.PcbLib |  | ±1% | 75V | 1A | 100mW | -55℃~+155℃ |  |  | 1.6mm*0.8mm*0.45mm
SF01020277 |  | 0603电阻 | 715R |  | 片式厚膜电阻-715ohm/715-1/10W-±1%-0603 | Res | G:\Library\AD_Library\SCH\01_Basic.SchLib | R0603 | G:\Library\AD_Library\PCB\001-Resistance.PcbLib |  | ±1% | 75V | 1A | 100mW | -55℃~+155℃ |  |  | 1.6mm*0.8mm*0.45mm
SF01020278 |  | 0603电阻 | 732R |  | 片式厚膜电阻-732ohm/732-1/10W-±1%-0603 | Res | G:\Library\AD_Library\SCH\01_Basic.SchLib | R0603 | G:\Library\AD_Library\PCB\001-Resistance.PcbLib |  | ±1% | 75V | 1A | 100mW | -55℃~+155℃ |  |  | 1.6mm*0.8mm*0.45mm
SF01020279 |  | 0603电阻 | 750R |  | 片式厚膜电阻-750ohm/750-1/10W-±1%-0603 | Res | G:\Library\AD_Library\SCH\01_Basic.SchLib | R0603 | G:\Library\AD_Library\PCB\001-Resistance.PcbLib |  | ±1% | 75V | 1A | 100mW | -55℃~+155℃ |  |  | 1.6mm*0.8mm*0.45mm
SF01020280 |  | 0603电阻 | 768R |  | 片式厚膜电阻-768ohm/768-1/10W-±1%-0603 | Res | G:\Library\AD_Library\SCH\01_Basic.SchLib | R0603 | G:\Library\AD_Library\PCB\001-Resistance.PcbLib |  | ±1% | 75V | 1A | 100mW | -55℃~+155℃ |  |  | 1.6mm*0.8mm*0.45mm
SF01020281 |  | 0603电阻 | 787R |  | 片式厚膜电阻-787ohm/787-1/10W-±1%-0603 | Res | G:\Library\AD_Library\SCH\01_Basic.SchLib | R0603 | G:\Library\AD_Library\PCB\001-Resistance.PcbLib |  | ±1% | 75V | 1A | 100mW | -55℃~+155℃ |  |  | 1.6mm*0.8mm*0.45mm
SF01020282 |  | 0603电阻 | 806R |  | 片式厚膜电阻-806ohm/806-1/10W-±1%-0603 | Res | G:\Library\AD_Library\SCH\01_Basic.SchLib | R0603 | G:\Library\AD_Library\PCB\001-Resistance.PcbLib |  | ±1% | 75V | 1A | 100mW | -55℃~+155℃ |  |  | 1.6mm*0.8mm*0.45mm
SF01020283 |  | 0603电阻 | 825R |  | 片式厚膜电阻-825ohm/825-1/10W-±1%-0603 | Res | G:\Library\AD_Library\SCH\01_Basic.SchLib | R0603 | G:\Library\AD_Library\PCB\001-Resistance.PcbLib |  | ±1% | 75V | 1A | 100mW | -55℃~+155℃ |  |  | 1.6mm*0.8mm*0.45mm
SF01020284 |  | 0603电阻 | 845R |  | 片式厚膜电阻-845ohm/845-1/10W-±1%-0603 | Res | G:\Library\AD_Library\SCH\01_Basic.SchLib | R0603 | G:\Library\AD_Library\PCB\001-Resistance.PcbLib |  | ±1% | 75V | 1A | 100mW | -55℃~+155℃ |  |  | 1.6mm*0.8mm*0.45mm
SF01020285 |  | 0603电阻 | 866R |  | 片式厚膜电阻-866ohm/866-1/10W-±1%-0603 | Res | G:\Library\AD_Library\SCH\01_Basic.SchLib | R0603 | G:\Library\AD_Library\PCB\001-Resistance.PcbLib |  | ±1% | 75V | 1A | 100mW | -55℃~+155℃ |  |  | 1.6mm*0.8mm*0.45mm
SF01020286 |  | 0603电阻 | 887R |  | 片式厚膜电阻-887ohm/887-1/10W-±1%-0603 | Res | G:\Library\AD_Library\SCH\01_Basic.SchLib | R0603 | G:\Library\AD_Library\PCB\001-Resistance.PcbLib |  | ±1% | 75V | 1A | 100mW | -55℃~+155℃ |  |  | 1.6mm*0.8mm*0.45mm
SF01020287 |  | 0603电阻 | 909R |  | 片式厚膜电阻-909ohm/909-1/10W-±1%-0603 | Res | G:\Library\AD_Library\SCH\01_Basic.SchLib | R0603 | G:\Library\AD_Library\PCB\001-Resistance.PcbLib |  | ±1% | 75V | 1A | 100mW | -55℃~+155℃ |  |  | 1.6mm*0.8mm*0.45mm
SF01020288 |  | 0603电阻 | 931R |  | 片式厚膜电阻-931ohm/931-1/10W-±1%-0603 | Res | G:\Library\AD_Library\SCH\01_Basic.SchLib | R0603 | G:\Library\AD_Library\PCB\001-Resistance.PcbLib |  | ±1% | 75V | 1A | 100mW | -55℃~+155℃ |  |  | 1.6mm*0.8mm*0.45mm
SF01020289 |  | 0603电阻 | 953R |  | 片式厚膜电阻-953ohm/953-1/10W-±1%-0603 | Res | G:\Library\AD_Library\SCH\01_Basic.SchLib | R0603 | G:\Library\AD_Library\PCB\001-Resistance.PcbLib |  | ±1% | 75V | 1A | 100mW | -55℃~+155℃ |  |  | 1.6mm*0.8mm*0.45mm
SF01020290 |  | 0603电阻 | 976R |  | 片式厚膜电阻-976ohm/976-1/10W-±1%-0603 | Res | G:\Library\AD_Library\SCH\01_Basic.SchLib | R0603 | G:\Library\AD_Library\PCB\001-Resistance.PcbLib |  | ±1% | 75V | 1A | 100mW | -55℃~+155℃ |  |  | 1.6mm*0.8mm*0.45mm
SF01020291 |  | 0603电阻 | 1.00K |  | 片式厚膜电阻-1.00kohm/1000-1/10W-±1%-0603 | Res | G:\Library\AD_Library\SCH\01_Basic.SchLib | R0603 | G:\Library\AD_Library\PCB\001-Resistance.PcbLib |  | ±1% | 75V | 1A | 100mW | -55℃~+155℃ |  |  | 1.6mm*0.8mm*0.45mm
SF01020292 |  | 0603电阻 | 1.02K |  | 片式厚膜电阻-1.02kohm/1020-1/10W-±1%-0603 | Res | G:\Library\AD_Library\SCH\01_Basic.SchLib | R0603 | G:\Library\AD_Library\PCB\001-Resistance.PcbLib |  | ±1% | 75V | 1A | 100mW | -55℃~+155℃ |  |  | 1.6mm*0.8mm*0.45mm
SF01020293 |  | 0603电阻 | 1.05K |  | 片式厚膜电阻-1.05kohm/1050-1/10W-±1%-0603 | Res | G:\Library\AD_Library\SCH\01_Basic.SchLib | R0603 | G:\Library\AD_Library\PCB\001-Resistance.PcbLib |  | ±1% | 75V | 1A | 100mW | -55℃~+155℃ |  |  | 1.6mm*0.8mm*0.45mm
SF01020294 |  | 0603电阻 | 1.07K |  | 片式厚膜电阻-1.07kohm/1070-1/10W-±1%-0603 | Res | G:\Library\AD_Library\SCH\01_Basic.SchLib | R0603 | G:\Library\AD_Library\PCB\001-Resistance.PcbLib |  | ±1% | 75V | 1A | 100mW | -55℃~+155℃ |  |  | 1.6mm*0.8mm*0.45mm
SF01020295 |  | 0603电阻 | 1.10K |  | 片式厚膜电阻-1.10kohm/1100-1/10W-±1%-0603 | Res | G:\Library\AD_Library\SCH\01_Basic.SchLib | R0603 | G:\Library\AD_Library\PCB\001-Resistance.PcbLib |  | ±1% | 75V | 1A | 100mW | -55℃~+155℃ |  |  | 1.6mm*0.8mm*0.45mm
SF01020296 |  | 0603电阻 | 1.13K |  | 片式厚膜电阻-1.13kohm/1130-1/10W-±1%-0603 | Res | G:\Library\AD_Library\SCH\01_Basic.SchLib | R0603 | G:\Library\AD_Library\PCB\001-Resistance.PcbLib |  | ±1% | 75V | 1A | 100mW | -55℃~+155℃ |  |  | 1.6mm*0.8mm*0.45mm
SF01020297 |  | 0603电阻 | 1.15K |  | 片式厚膜电阻-1.15kohm/1150-1/10W-±1%-0603 | Res | G:\Library\AD_Library\SCH\01_Basic.SchLib | R0603 | G:\Library\AD_Library\PCB\001-Resistance.PcbLib |  | ±1% | 75V | 1A | 100mW | -55℃~+155℃ |  |  | 1.6mm*0.8mm*0.45mm
SF01020298 |  | 0603电阻 | 1.18K |  | 片式厚膜电阻-1.18kohm/1180-1/10W-±1%-0603 | Res | G:\Library\AD_Library\SCH\01_Basic.SchLib | R0603 | G:\Library\AD_Library\PCB\001-Resistance.PcbLib |  | ±1% | 75V | 1A | 100mW | -55℃~+155℃ |  |  | 1.6mm*0.8mm*0.45mm
SF01020299 |  | 0603电阻 | 1.21K |  | 片式厚膜电阻-1.21kohm/1210-1/10W-±1%-0603 | Res | G:\Library\AD_Library\SCH\01_Basic.SchLib | R0603 | G:\Library\AD_Library\PCB\001-Resistance.PcbLib |  | ±1% | 75V | 1A | 100mW | -55℃~+155℃ |  |  | 1.6mm*0.8mm*0.45mm
SF01020300 |  | 0603电阻 | 1.24K |  | 片式厚膜电阻-1.24kohm/1240-1/10W-±1%-0603 | Res | G:\Library\AD_Library\SCH\01_Basic.SchLib | R0603 | G:\Library\AD_Library\PCB\001-Resistance.PcbLib |  | ±1% | 75V | 1A | 100mW | -55℃~+155℃ |  |  | 1.6mm*0.8mm*0.45mm
SF01020301 |  | 0603电阻 | 1.27K |  | 片式厚膜电阻-1.27kohm/1270-1/10W-±1%-0603 | Res | G:\Library\AD_Library\SCH\01_Basic.SchLib | R0603 | G:\Library\AD_Library\PCB\001-Resistance.PcbLib |  | ±1% | 75V | 1A | 100mW | -55℃~+155℃ |  |  | 1.6mm*0.8mm*0.45mm
SF01020302 |  | 0603电阻 | 1.30K |  | 片式厚膜电阻-1.30kohm/1300-1/10W-±1%-0603 | Res | G:\Library\AD_Library\SCH\01_Basic.SchLib | R0603 | G:\Library\AD_Library\PCB\001-Resistance.PcbLib |  | ±1% | 75V | 1A | 100mW | -55℃~+155℃ |  |  | 1.6mm*0.8mm*0.45mm
SF01020303 |  | 0603电阻 | 1.33K |  | 片式厚膜电阻-1.33kohm/1330-1/10W-±1%-0603 | Res | G:\Library\AD_Library\SCH\01_Basic.SchLib | R0603 | G:\Library\AD_Library\PCB\001-Resistance.PcbLib |  | ±1% | 75V | 1A | 100mW | -55℃~+155℃ |  |  | 1.6mm*0.8mm*0.45mm
SF01020304 |  | 0603电阻 | 1.37K |  | 片式厚膜电阻-1.37kohm/1370-1/10W-±1%-0603 | Res | G:\Library\AD_Library\SCH\01_Basic.SchLib | R0603 | G:\Library\AD_Library\PCB\001-Resistance.PcbLib |  | ±1% | 75V | 1A | 100mW | -55℃~+155℃ |  |  | 1.6mm*0.8mm*0.45mm
SF01020305 |  | 0603电阻 | 1.40K |  | 片式厚膜电阻-1.40kohm/1400-1/10W-±1%-0603 | Res | G:\Library\AD_Library\SCH\01_Basic.SchLib | R0603 | G:\Library\AD_Library\PCB\001-Resistance.PcbLib |  | ±1% | 75V | 1A | 100mW | -55℃~+155℃ |  |  | 1.6mm*0.8mm*0.45mm
SF01020306 |  | 0603电阻 | 1.43K |  | 片式厚膜电阻-1.43kohm/1430-1/10W-±1%-0603 | Res | G:\Library\AD_Library\SCH\01_Basic.SchLib | R0603 | G:\Library\AD_Library\PCB\001-Resistance.PcbLib |  | ±1% | 75V | 1A | 100mW | -55℃~+155℃ |  |  | 1.6mm*0.8mm*0.45mm
SF01020307 |  | 0603电阻 | 1.47K |  | 片式厚膜电阻-1.47kohm/1470-1/10W-±1%-0603 | Res | G:\Library\AD_Library\SCH\01_Basic.SchLib | R0603 | G:\Library\AD_Library\PCB\001-Resistance.PcbLib |  | ±1% | 75V | 1A | 100mW | -55℃~+155℃ |  |  | 1.6mm*0.8mm*0.45mm
SF01020308 |  | 0603电阻 | 1.50K |  | 片式厚膜电阻-1.50kohm/1500-1/10W-±1%-0603 | Res | G:\Library\AD_Library\SCH\01_Basic.SchLib | R0603 | G:\Library\AD_Library\PCB\001-Resistance.PcbLib |  | ±1% | 75V | 1A | 100mW | -55℃~+155℃ |  |  | 1.6mm*0.8mm*0.45mm
SF01020309 |  | 0603电阻 | 1.54K |  | 片式厚膜电阻-1.54kohm/1540-1/10W-±1%-0603 | Res | G:\Library\AD_Library\SCH\01_Basic.SchLib | R0603 | G:\Library\AD_Library\PCB\001-Resistance.PcbLib |  | ±1% | 75V | 1A | 100mW | -55℃~+155℃ |  |  | 1.6mm*0.8mm*0.45mm
SF01020310 |  | 0603电阻 | 1.58K |  | 片式厚膜电阻-1.58kohm/1580-1/10W-±1%-0603 | Res | G:\Library\AD_Library\SCH\01_Basic.SchLib | R0603 | G:\Library\AD_Library\PCB\001-Resistance.PcbLib |  | ±1% | 75V | 1A | 100mW | -55℃~+155℃ |  |  | 1.6mm*0.8mm*0.45mm
SF01020311 |  | 0603电阻 | 1.62K |  | 片式厚膜电阻-1.62kohm/1620-1/10W-±1%-0603 | Res | G:\Library\AD_Library\SCH\01_Basic.SchLib | R0603 | G:\Library\AD_Library\PCB\001-Resistance.PcbLib |  | ±1% | 75V | 1A | 100mW | -55℃~+155℃ |  |  | 1.6mm*0.8mm*0.45mm
SF01020312 |  | 0603电阻 | 1.65K |  | 片式厚膜电阻-1.65kohm/1650-1/10W-±1%-0603 | Res | G:\Library\AD_Library\SCH\01_Basic.SchLib | R0603 | G:\Library\AD_Library\PCB\001-Resistance.PcbLib |  | ±1% | 75V | 1A | 100mW | -55℃~+155℃ |  |  | 1.6mm*0.8mm*0.45mm
SF01020313 |  | 0603电阻 | 1.69K |  | 片式厚膜电阻-1.69kohm/1690-1/10W-±1%-0603 | Res | G:\Library\AD_Library\SCH\01_Basic.SchLib | R0603 | G:\Library\AD_Library\PCB\001-Resistance.PcbLib |  | ±1% | 75V | 1A | 100mW | -55℃~+155℃ |  |  | 1.6mm*0.8mm*0.45mm
SF01020314 |  | 0603电阻 | 1.74K |  | 片式厚膜电阻-1.74kohm/1740-1/10W-±1%-0603 | Res | G:\Library\AD_Library\SCH\01_Basic.SchLib | R0603 | G:\Library\AD_Library\PCB\001-Resistance.PcbLib |  | ±1% | 75V | 1A | 100mW | -55℃~+155℃ |  |  | 1.6mm*0.8mm*0.45mm
SF01020315 |  | 0603电阻 | 1.78K |  | 片式厚膜电阻-1.78kohm/1780-1/10W-±1%-0603 | Res | G:\Library\AD_Library\SCH\01_Basic.SchLib | R0603 | G:\Library\AD_Library\PCB\001-Resistance.PcbLib |  | ±1% | 75V | 1A | 100mW | -55℃~+155℃ |  |  | 1.6mm*0.8mm*0.45mm
SF01020316 |  | 0603电阻 | 1.82K |  | 片式厚膜电阻-1.82kohm/1820-1/10W-±1%-0603 | Res | G:\Library\AD_Library\SCH\01_Basic.SchLib | R0603 | G:\Library\AD_Library\PCB\001-Resistance.PcbLib |  | ±1% | 75V | 1A | 100mW | -55℃~+155℃ |  |  | 1.6mm*0.8mm*0.45mm
SF01020317 |  | 0603电阻 | 1.87K |  | 片式厚膜电阻-1.87kohm/1870-1/10W-±1%-0603 | Res | G:\Library\AD_Library\SCH\01_Basic.SchLib | R0603 | G:\Library\AD_Library\PCB\001-Resistance.PcbLib |  | ±1% | 75V | 1A | 100mW | -55℃~+155℃ |  |  | 1.6mm*0.8mm*0.45mm
SF01020318 |  | 0603电阻 | 1.91K |  | 片式厚膜电阻-1.91kohm/1910-1/10W-±1%-0603 | Res | G:\Library\AD_Library\SCH\01_Basic.SchLib | R0603 | G:\Library\AD_Library\PCB\001-Resistance.PcbLib |  | ±1% | 75V | 1A | 100mW | -55℃~+155℃ |  |  | 1.6mm*0.8mm*0.45mm
SF01020319 |  | 0603电阻 | 1.96K |  | 片式厚膜电阻-1.96kohm/1960-1/10W-±1%-0603 | Res | G:\Library\AD_Library\SCH\01_Basic.SchLib | R0603 | G:\Library\AD_Library\PCB\001-Resistance.PcbLib |  | ±1% | 75V | 1A | 100mW | -55℃~+155℃ |  |  | 1.6mm*0.8mm*0.45mm
SF01020320 |  | 0603电阻 | 2.00K |  | 片式厚膜电阻-2.00kohm/2000-1/10W-±1%-0603 | Res | G:\Library\AD_Library\SCH\01_Basic.SchLib | R0603 | G:\Library\AD_Library\PCB\001-Resistance.PcbLib |  | ±1% | 75V | 1A | 100mW | -55℃~+155℃ |  |  | 1.6mm*0.8mm*0.45mm
SF01020321 |  | 0603电阻 | 2.05K |  | 片式厚膜电阻-2.05kohm/2050-1/10W-±1%-0603 | Res | G:\Library\AD_Library\SCH\01_Basic.SchLib | R0603 | G:\Library\AD_Library\PCB\001-Resistance.PcbLib |  | ±1% | 75V | 1A | 100mW | -55℃~+155℃ |  |  | 1.6mm*0.8mm*0.45mm
SF01020322 |  | 0603电阻 | 2.10K |  | 片式厚膜电阻-2.10kohm/2100-1/10W-±1%-0603 | Res | G:\Library\AD_Library\SCH\01_Basic.SchLib | R0603 | G:\Library\AD_Library\PCB\001-Resistance.PcbLib |  | ±1% | 75V | 1A | 100mW | -55℃~+155℃ |  |  | 1.6mm*0.8mm*0.45mm
SF01020323 |  | 0603电阻 | 2.15K |  | 片式厚膜电阻-2.15kohm/2150-1/10W-±1%-0603 | Res | G:\Library\AD_Library\SCH\01_Basic.SchLib | R0603 | G:\Library\AD_Library\PCB\001-Resistance.PcbLib |  | ±1% | 75V | 1A | 100mW | -55℃~+155℃ |  |  | 1.6mm*0.8mm*0.45mm
SF01020324 |  | 0603电阻 | 2.21K |  | 片式厚膜电阻-2.21kohm/2210-1/10W-±1%-0603 | Res | G:\Library\AD_Library\SCH\01_Basic.SchLib | R0603 | G:\Library\AD_Library\PCB\001-Resistance.PcbLib |  | ±1% | 75V | 1A | 100mW | -55℃~+155℃ |  |  | 1.6mm*0.8mm*0.45mm
SF01020325 |  | 0603电阻 | 2.26K |  | 片式厚膜电阻-2.26kohm/2260-1/10W-±1%-0603 | Res | G:\Library\AD_Library\SCH\01_Basic.SchLib | R0603 | G:\Library\AD_Library\PCB\001-Resistance.PcbLib |  | ±1% | 75V | 1A | 100mW | -55℃~+155℃ |  |  | 1.6mm*0.8mm*0.45mm
SF01020326 |  | 0603电阻 | 2.32K |  | 片式厚膜电阻-2.32kohm/2320-1/10W-±1%-0603 | Res | G:\Library\AD_Library\SCH\01_Basic.SchLib | R0603 | G:\Library\AD_Library\PCB\001-Resistance.PcbLib |  | ±1% | 75V | 1A | 100mW | -55℃~+155℃ |  |  | 1.6mm*0.8mm*0.45mm
SF01020327 |  | 0603电阻 | 2.37K |  | 片式厚膜电阻-2.37kohm/2370-1/10W-±1%-0603 | Res | G:\Library\AD_Library\SCH\01_Basic.SchLib | R0603 | G:\Library\AD_Library\PCB\001-Resistance.PcbLib |  | ±1% | 75V | 1A | 100mW | -55℃~+155℃ |  |  | 1.6mm*0.8mm*0.45mm
SF01020328 |  | 0603电阻 | 2.43K |  | 片式厚膜电阻-2.43kohm/2430-1/10W-±1%-0603 | Res | G:\Library\AD_Library\SCH\01_Basic.SchLib | R0603 | G:\Library\AD_Library\PCB\001-Resistance.PcbLib |  | ±1% | 75V | 1A | 100mW | -55℃~+155℃ |  |  | 1.6mm*0.8mm*0.45mm
SF01020329 |  | 0603电阻 | 2.49K |  | 片式厚膜电阻-2.49kohm/2490-1/10W-±1%-0603 | Res | G:\Library\AD_Library\SCH\01_Basic.SchLib | R0603 | G:\Library\AD_Library\PCB\001-Resistance.PcbLib |  | ±1% | 75V | 1A | 100mW | -55℃~+155℃ |  |  | 1.6mm*0.8mm*0.45mm
SF01020330 |  | 0603电阻 | 2.55K |  | 片式厚膜电阻-2.55kohm/2550-1/10W-±1%-0603 | Res | G:\Library\AD_Library\SCH\01_Basic.SchLib | R0603 | G:\Library\AD_Library\PCB\001-Resistance.PcbLib |  | ±1% | 75V | 1A | 100mW | -55℃~+155℃ |  |  | 1.6mm*0.8mm*0.45mm
SF01020331 |  | 0603电阻 | 2.61K |  | 片式厚膜电阻-2.61kohm/2610-1/10W-±1%-0603 | Res | G:\Library\AD_Library\SCH\01_Basic.SchLib | R0603 | G:\Library\AD_Library\PCB\001-Resistance.PcbLib |  | ±1% | 75V | 1A | 100mW | -55℃~+155℃ |  |  | 1.6mm*0.8mm*0.45mm
SF01020332 |  | 0603电阻 | 2.67K |  | 片式厚膜电阻-2.67kohm/2670-1/10W-±1%-0603 | Res | G:\Library\AD_Library\SCH\01_Basic.SchLib | R0603 | G:\Library\AD_Library\PCB\001-Resistance.PcbLib |  | ±1% | 75V | 1A | 100mW | -55℃~+155℃ |  |  | 1.6mm*0.8mm*0.45mm
SF01020333 |  | 0603电阻 | 2.74K |  | 片式厚膜电阻-2.74kohm/2740-1/10W-±1%-0603 | Res | G:\Library\AD_Library\SCH\01_Basic.SchLib | R0603 | G:\Library\AD_Library\PCB\001-Resistance.PcbLib |  | ±1% | 75V | 1A | 100mW | -55℃~+155℃ |  |  | 1.6mm*0.8mm*0.45mm
SF01020334 |  | 0603电阻 | 2.80K |  | 片式厚膜电阻-2.80kohm/2800-1/10W-±1%-0603 | Res | G:\Library\AD_Library\SCH\01_Basic.SchLib | R0603 | G:\Library\AD_Library\PCB\001-Resistance.PcbLib |  | ±1% | 75V | 1A | 100mW | -55℃~+155℃ |  |  | 1.6mm*0.8mm*0.45mm
SF01020335 |  | 0603电阻 | 2.87K |  | 片式厚膜电阻-2.87kohm/2870-1/10W-±1%-0603 | Res | G:\Library\AD_Library\SCH\01_Basic.SchLib | R0603 | G:\Library\AD_Library\PCB\001-Resistance.PcbLib |  | ±1% | 75V | 1A | 100mW | -55℃~+155℃ |  |  | 1.6mm*0.8mm*0.45mm
SF01020336 |  | 0603电阻 | 2.94K |  | 片式厚膜电阻-2.94kohm/2940-1/10W-±1%-0603 | Res | G:\Library\AD_Library\SCH\01_Basic.SchLib | R0603 | G:\Library\AD_Library\PCB\001-Resistance.PcbLib |  | ±1% | 75V | 1A | 100mW | -55℃~+155℃ |  |  | 1.6mm*0.8mm*0.45mm
SF01020337 |  | 0603电阻 | 3.01K |  | 片式厚膜电阻-3.01kohm/3010-1/10W-±1%-0603 | Res | G:\Library\AD_Library\SCH\01_Basic.SchLib | R0603 | G:\Library\AD_Library\PCB\001-Resistance.PcbLib |  | ±1% | 75V | 1A | 100mW | -55℃~+155℃ |  |  | 1.6mm*0.8mm*0.45mm
SF01020338 |  | 0603电阻 | 3.09K |  | 片式厚膜电阻-3.09kohm/3090-1/10W-±1%-0603 | Res | G:\Library\AD_Library\SCH\01_Basic.SchLib | R0603 | G:\Library\AD_Library\PCB\001-Resistance.PcbLib |  | ±1% | 75V | 1A | 100mW | -55℃~+155℃ |  |  | 1.6mm*0.8mm*0.45mm
SF01020339 |  | 0603电阻 | 3.16K |  | 片式厚膜电阻-3.16kohm/3160-1/10W-±1%-0603 | Res | G:\Library\AD_Library\SCH\01_Basic.SchLib | R0603 | G:\Library\AD_Library\PCB\001-Resistance.PcbLib |  | ±1% | 75V | 1A | 100mW | -55℃~+155℃ |  |  | 1.6mm*0.8mm*0.45mm
SF01020340 |  | 0603电阻 | 3.24K |  | 片式厚膜电阻-3.24kohm/3240-1/10W-±1%-0603 | Res | G:\Library\AD_Library\SCH\01_Basic.SchLib | R0603 | G:\Library\AD_Library\PCB\001-Resistance.PcbLib |  | ±1% | 75V | 1A | 100mW | -55℃~+155℃ |  |  | 1.6mm*0.8mm*0.45mm
SF01020341 |  | 0603电阻 | 3.32K |  | 片式厚膜电阻-3.32kohm/3320-1/10W-±1%-0603 | Res | G:\Library\AD_Library\SCH\01_Basic.SchLib | R0603 | G:\Library\AD_Library\PCB\001-Resistance.PcbLib |  | ±1% | 75V | 1A | 100mW | -55℃~+155℃ |  |  | 1.6mm*0.8mm*0.45mm
SF01020342 |  | 0603电阻 | 3.40K |  | 片式厚膜电阻-3.40kohm/3400-1/10W-±1%-0603 | Res | G:\Library\AD_Library\SCH\01_Basic.SchLib | R0603 | G:\Library\AD_Library\PCB\001-Resistance.PcbLib |  | ±1% | 75V | 1A | 100mW | -55℃~+155℃ |  |  | 1.6mm*0.8mm*0.45mm
SF01020343 |  | 0603电阻 | 3.48K |  | 片式厚膜电阻-3.48kohm/3480-1/10W-±1%-0603 | Res | G:\Library\AD_Library\SCH\01_Basic.SchLib | R0603 | G:\Library\AD_Library\PCB\001-Resistance.PcbLib |  | ±1% | 75V | 1A | 100mW | -55℃~+155℃ |  |  | 1.6mm*0.8mm*0.45mm
SF01020344 |  | 0603电阻 | 3.57K |  | 片式厚膜电阻-3.57kohm/3570-1/10W-±1%-0603 | Res | G:\Library\AD_Library\SCH\01_Basic.SchLib | R0603 | G:\Library\AD_Library\PCB\001-Resistance.PcbLib |  | ±1% | 75V | 1A | 100mW | -55℃~+155℃ |  |  | 1.6mm*0.8mm*0.45mm
SF01020345 |  | 0603电阻 | 3.65K |  | 片式厚膜电阻-3.65kohm/3650-1/10W-±1%-0603 | Res | G:\Library\AD_Library\SCH\01_Basic.SchLib | R0603 | G:\Library\AD_Library\PCB\001-Resistance.PcbLib |  | ±1% | 75V | 1A | 100mW | -55℃~+155℃ |  |  | 1.6mm*0.8mm*0.45mm
SF01020346 |  | 0603电阻 | 3.74K |  | 片式厚膜电阻-3.74kohm/3740-1/10W-±1%-0603 | Res | G:\Library\AD_Library\SCH\01_Basic.SchLib | R0603 | G:\Library\AD_Library\PCB\001-Resistance.PcbLib |  | ±1% | 75V | 1A | 100mW | -55℃~+155℃ |  |  | 1.6mm*0.8mm*0.45mm
SF01020347 |  | 0603电阻 | 3.83K |  | 片式厚膜电阻-3.83kohm/3830-1/10W-±1%-0603 | Res | G:\Library\AD_Library\SCH\01_Basic.SchLib | R0603 | G:\Library\AD_Library\PCB\001-Resistance.PcbLib |  | ±1% | 75V | 1A | 100mW | -55℃~+155℃ |  |  | 1.6mm*0.8mm*0.45mm
SF01020348 |  | 0603电阻 | 3.92K |  | 片式厚膜电阻-3.92kohm/3920-1/10W-±1%-0603 | Res | G:\Library\AD_Library\SCH\01_Basic.SchLib | R0603 | G:\Library\AD_Library\PCB\001-Resistance.PcbLib |  | ±1% | 75V | 1A | 100mW | -55℃~+155℃ |  |  | 1.6mm*0.8mm*0.45mm
SF01020349 |  | 0603电阻 | 4.02K |  | 片式厚膜电阻-4.02kohm/4020-1/10W-±1%-0603 | Res | G:\Library\AD_Library\SCH\01_Basic.SchLib | R0603 | G:\Library\AD_Library\PCB\001-Resistance.PcbLib |  | ±1% | 75V | 1A | 100mW | -55℃~+155℃ |  |  | 1.6mm*0.8mm*0.45mm
SF01020350 |  | 0603电阻 | 4.12K |  | 片式厚膜电阻-4.12kohm/4120-1/10W-±1%-0603 | Res | G:\Library\AD_Library\SCH\01_Basic.SchLib | R0603 | G:\Library\AD_Library\PCB\001-Resistance.PcbLib |  | ±1% | 75V | 1A | 100mW | -55℃~+155℃ |  |  | 1.6mm*0.8mm*0.45mm
SF01020351 |  | 0603电阻 | 4.22K |  | 片式厚膜电阻-4.22kohm/4220-1/10W-±1%-0603 | Res | G:\Library\AD_Library\SCH\01_Basic.SchLib | R0603 | G:\Library\AD_Library\PCB\001-Resistance.PcbLib |  | ±1% | 75V | 1A | 100mW | -55℃~+155℃ |  |  | 1.6mm*0.8mm*0.45mm
SF01020352 |  | 0603电阻 | 4.32K |  | 片式厚膜电阻-4.32kohm/4320-1/10W-±1%-0603 | Res | G:\Library\AD_Library\SCH\01_Basic.SchLib | R0603 | G:\Library\AD_Library\PCB\001-Resistance.PcbLib |  | ±1% | 75V | 1A | 100mW | -55℃~+155℃ |  |  | 1.6mm*0.8mm*0.45mm
SF01020353 |  | 0603电阻 | 4.42K |  | 片式厚膜电阻-4.42kohm/4420-1/10W-±1%-0603 | Res | G:\Library\AD_Library\SCH\01_Basic.SchLib | R0603 | G:\Library\AD_Library\PCB\001-Resistance.PcbLib |  | ±1% | 75V | 1A | 100mW | -55℃~+155℃ |  |  | 1.6mm*0.8mm*0.45mm
SF01020354 |  | 0603电阻 | 4.53K |  | 片式厚膜电阻-4.53kohm/4530-1/10W-±1%-0603 | Res | G:\Library\AD_Library\SCH\01_Basic.SchLib | R0603 | G:\Library\AD_Library\PCB\001-Resistance.PcbLib |  | ±1% | 75V | 1A | 100mW | -55℃~+155℃ |  |  | 1.6mm*0.8mm*0.45mm
SF01020355 |  | 0603电阻 | 4.64K |  | 片式厚膜电阻-4.64kohm/4640-1/10W-±1%-0603 | Res | G:\Library\AD_Library\SCH\01_Basic.SchLib | R0603 | G:\Library\AD_Library\PCB\001-Resistance.PcbLib |  | ±1% | 75V | 1A | 100mW | -55℃~+155℃ |  |  | 1.6mm*0.8mm*0.45mm
SF01020356 |  | 0603电阻 | 4.75K |  | 片式厚膜电阻-4.75kohm/4750-1/10W-±1%-0603 | Res | G:\Library\AD_Library\SCH\01_Basic.SchLib | R0603 | G:\Library\AD_Library\PCB\001-Resistance.PcbLib |  | ±1% | 75V | 1A | 100mW | -55℃~+155℃ |  |  | 1.6mm*0.8mm*0.45mm
SF01020357 |  | 0603电阻 | 4.87K |  | 片式厚膜电阻-4.87kohm/4870-1/10W-±1%-0603 | Res | G:\Library\AD_Library\SCH\01_Basic.SchLib | R0603 | G:\Library\AD_Library\PCB\001-Resistance.PcbLib |  | ±1% | 75V | 1A | 100mW | -55℃~+155℃ |  |  | 1.6mm*0.8mm*0.45mm
SF01020358 |  | 0603电阻 | 4.99K |  | 片式厚膜电阻-4.99kohm/4990-1/10W-±1%-0603 | Res | G:\Library\AD_Library\SCH\01_Basic.SchLib | R0603 | G:\Library\AD_Library\PCB\001-Resistance.PcbLib |  | ±1% | 75V | 1A | 100mW | -55℃~+155℃ |  |  | 1.6mm*0.8mm*0.45mm
SF01020359 |  | 0603电阻 | 5.11K |  | 片式厚膜电阻-5.11kohm/5110-1/10W-±1%-0603 | Res | G:\Library\AD_Library\SCH\01_Basic.SchLib | R0603 | G:\Library\AD_Library\PCB\001-Resistance.PcbLib |  | ±1% | 75V | 1A | 100mW | -55℃~+155℃ |  |  | 1.6mm*0.8mm*0.45mm
SF01020360 |  | 0603电阻 | 5.23K |  | 片式厚膜电阻-5.23kohm/5230-1/10W-±1%-0603 | Res | G:\Library\AD_Library\SCH\01_Basic.SchLib | R0603 | G:\Library\AD_Library\PCB\001-Resistance.PcbLib |  | ±1% | 75V | 1A | 100mW | -55℃~+155℃ |  |  | 1.6mm*0.8mm*0.45mm
SF01020361 |  | 0603电阻 | 5.36K |  | 片式厚膜电阻-5.36kohm/5360-1/10W-±1%-0603 | Res | G:\Library\AD_Library\SCH\01_Basic.SchLib | R0603 | G:\Library\AD_Library\PCB\001-Resistance.PcbLib |  | ±1% | 75V | 1A | 100mW | -55℃~+155℃ |  |  | 1.6mm*0.8mm*0.45mm
SF01020362 |  | 0603电阻 | 5.49K |  | 片式厚膜电阻-5.49kohm/5490-1/10W-±1%-0603 | Res | G:\Library\AD_Library\SCH\01_Basic.SchLib | R0603 | G:\Library\AD_Library\PCB\001-Resistance.PcbLib |  | ±1% | 75V | 1A | 100mW | -55℃~+155℃ |  |  | 1.6mm*0.8mm*0.45mm
SF01020363 |  | 0603电阻 | 5.62K |  | 片式厚膜电阻-5.62kohm/5620-1/10W-±1%-0603 | Res | G:\Library\AD_Library\SCH\01_Basic.SchLib | R0603 | G:\Library\AD_Library\PCB\001-Resistance.PcbLib |  | ±1% | 75V | 1A | 100mW | -55℃~+155℃ |  |  | 1.6mm*0.8mm*0.45mm
SF01020364 |  | 0603电阻 | 5.76K |  | 片式厚膜电阻-5.76kohm/5760-1/10W-±1%-0603 | Res | G:\Library\AD_Library\SCH\01_Basic.SchLib | R0603 | G:\Library\AD_Library\PCB\001-Resistance.PcbLib |  | ±1% | 75V | 1A | 100mW | -55℃~+155℃ |  |  | 1.6mm*0.8mm*0.45mm
SF01020365 |  | 0603电阻 | 5.90K |  | 片式厚膜电阻-5.90kohm/5900-1/10W-±1%-0603 | Res | G:\Library\AD_Library\SCH\01_Basic.SchLib | R0603 | G:\Library\AD_Library\PCB\001-Resistance.PcbLib |  | ±1% | 75V | 1A | 100mW | -55℃~+155℃ |  |  | 1.6mm*0.8mm*0.45mm
SF01020366 |  | 0603电阻 | 6.04K |  | 片式厚膜电阻-6.04kohm/6040-1/10W-±1%-0603 | Res | G:\Library\AD_Library\SCH\01_Basic.SchLib | R0603 | G:\Library\AD_Library\PCB\001-Resistance.PcbLib |  | ±1% | 75V | 1A | 100mW | -55℃~+155℃ |  |  | 1.6mm*0.8mm*0.45mm
SF01020367 |  | 0603电阻 | 6.19K |  | 片式厚膜电阻-6.19kohm/6190-1/10W-±1%-0603 | Res | G:\Library\AD_Library\SCH\01_Basic.SchLib | R0603 | G:\Library\AD_Library\PCB\001-Resistance.PcbLib |  | ±1% | 75V | 1A | 100mW | -55℃~+155℃ |  |  | 1.6mm*0.8mm*0.45mm
SF01020368 |  | 0603电阻 | 6.34K |  | 片式厚膜电阻-6.34kohm/6340-1/10W-±1%-0603 | Res | G:\Library\AD_Library\SCH\01_Basic.SchLib | R0603 | G:\Library\AD_Library\PCB\001-Resistance.PcbLib |  | ±1% | 75V | 1A | 100mW | -55℃~+155℃ |  |  | 1.6mm*0.8mm*0.45mm
SF01020369 |  | 0603电阻 | 6.49K |  | 片式厚膜电阻-6.49kohm/6490-1/10W-±1%-0603 | Res | G:\Library\AD_Library\SCH\01_Basic.SchLib | R0603 | G:\Library\AD_Library\PCB\001-Resistance.PcbLib |  | ±1% | 75V | 1A | 100mW | -55℃~+155℃ |  |  | 1.6mm*0.8mm*0.45mm
SF01020370 |  | 0603电阻 | 6.65K |  | 片式厚膜电阻-6.65kohm/6650-1/10W-±1%-0603 | Res | G:\Library\AD_Library\SCH\01_Basic.SchLib | R0603 | G:\Library\AD_Library\PCB\001-Resistance.PcbLib |  | ±1% | 75V | 1A | 100mW | -55℃~+155℃ |  |  | 1.6mm*0.8mm*0.45mm
SF01020371 |  | 0603电阻 | 6.81K |  | 片式厚膜电阻-6.81kohm/6810-1/10W-±1%-0603 | Res | G:\Library\AD_Library\SCH\01_Basic.SchLib | R0603 | G:\Library\AD_Library\PCB\001-Resistance.PcbLib |  | ±1% | 75V | 1A | 100mW | -55℃~+155℃ |  |  | 1.6mm*0.8mm*0.45mm
SF01020372 |  | 0603电阻 | 6.98K |  | 片式厚膜电阻-6.98kohm/6980-1/10W-±1%-0603 | Res | G:\Library\AD_Library\SCH\01_Basic.SchLib | R0603 | G:\Library\AD_Library\PCB\001-Resistance.PcbLib |  | ±1% | 75V | 1A | 100mW | -55℃~+155℃ |  |  | 1.6mm*0.8mm*0.45mm
SF01020373 |  | 0603电阻 | 7.15K |  | 片式厚膜电阻-7.15kohm/7150-1/10W-±1%-0603 | Res | G:\Library\AD_Library\SCH\01_Basic.SchLib | R0603 | G:\Library\AD_Library\PCB\001-Resistance.PcbLib |  | ±1% | 75V | 1A | 100mW | -55℃~+155℃ |  |  | 1.6mm*0.8mm*0.45mm
SF01020374 |  | 0603电阻 | 7.32K |  | 片式厚膜电阻-7.32kohm/7320-1/10W-±1%-0603 | Res | G:\Library\AD_Library\SCH\01_Basic.SchLib | R0603 | G:\Library\AD_Library\PCB\001-Resistance.PcbLib |  | ±1% | 75V | 1A | 100mW | -55℃~+155℃ |  |  | 1.6mm*0.8mm*0.45mm
SF01020375 |  | 0603电阻 | 7.50K |  | 片式厚膜电阻-7.50kohm/7500-1/10W-±1%-0603 | Res | G:\Library\AD_Library\SCH\01_Basic.SchLib | R0603 | G:\Library\AD_Library\PCB\001-Resistance.PcbLib |  | ±1% | 75V | 1A | 100mW | -55℃~+155℃ |  |  | 1.6mm*0.8mm*0.45mm
SF01020376 |  | 0603电阻 | 7.68K |  | 片式厚膜电阻-7.68kohm/7680-1/10W-±1%-0603 | Res | G:\Library\AD_Library\SCH\01_Basic.SchLib | R0603 | G:\Library\AD_Library\PCB\001-Resistance.PcbLib |  | ±1% | 75V | 1A | 100mW | -55℃~+155℃ |  |  | 1.6mm*0.8mm*0.45mm
SF01020377 |  | 0603电阻 | 7.87K |  | 片式厚膜电阻-7.87kohm/7870-1/10W-±1%-0603 | Res | G:\Library\AD_Library\SCH\01_Basic.SchLib | R0603 | G:\Library\AD_Library\PCB\001-Resistance.PcbLib |  | ±1% | 75V | 1A | 100mW | -55℃~+155℃ |  |  | 1.6mm*0.8mm*0.45mm
SF01020378 |  | 0603电阻 | 8.06K |  | 片式厚膜电阻-8.06kohm/8060-1/10W-±1%-0603 | Res | G:\Library\AD_Library\SCH\01_Basic.SchLib | R0603 | G:\Library\AD_Library\PCB\001-Resistance.PcbLib |  | ±1% | 75V | 1A | 100mW | -55℃~+155℃ |  |  | 1.6mm*0.8mm*0.45mm
SF01020379 |  | 0603电阻 | 8.25K |  | 片式厚膜电阻-8.25kohm/8250-1/10W-±1%-0603 | Res | G:\Library\AD_Library\SCH\01_Basic.SchLib | R0603 | G:\Library\AD_Library\PCB\001-Resistance.PcbLib |  | ±1% | 75V | 1A | 100mW | -55℃~+155℃ |  |  | 1.6mm*0.8mm*0.45mm
SF01020380 |  | 0603电阻 | 8.45K |  | 片式厚膜电阻-8.45kohm/8450-1/10W-±1%-0603 | Res | G:\Library\AD_Library\SCH\01_Basic.SchLib | R0603 | G:\Library\AD_Library\PCB\001-Resistance.PcbLib |  | ±1% | 75V | 1A | 100mW | -55℃~+155℃ |  |  | 1.6mm*0.8mm*0.45mm
SF01020381 |  | 0603电阻 | 8.66K |  | 片式厚膜电阻-8.66kohm/8660-1/10W-±1%-0603 | Res | G:\Library\AD_Library\SCH\01_Basic.SchLib | R0603 | G:\Library\AD_Library\PCB\001-Resistance.PcbLib |  | ±1% | 75V | 1A | 100mW | -55℃~+155℃ |  |  | 1.6mm*0.8mm*0.45mm
SF01020382 |  | 0603电阻 | 8.87K |  | 片式厚膜电阻-8.87kohm/8870-1/10W-±1%-0603 | Res | G:\Library\AD_Library\SCH\01_Basic.SchLib | R0603 | G:\Library\AD_Library\PCB\001-Resistance.PcbLib |  | ±1% | 75V | 1A | 100mW | -55℃~+155℃ |  |  | 1.6mm*0.8mm*0.45mm
SF01020383 |  | 0603电阻 | 9.09K |  | 片式厚膜电阻-9.09kohm/9090-1/10W-±1%-0603 | Res | G:\Library\AD_Library\SCH\01_Basic.SchLib | R0603 | G:\Library\AD_Library\PCB\001-Resistance.PcbLib |  | ±1% | 75V | 1A | 100mW | -55℃~+155℃ |  |  | 1.6mm*0.8mm*0.45mm
SF01020384 |  | 0603电阻 | 9.31K |  | 片式厚膜电阻-9.31kohm/9310-1/10W-±1%-0603 | Res | G:\Library\AD_Library\SCH\01_Basic.SchLib | R0603 | G:\Library\AD_Library\PCB\001-Resistance.PcbLib |  | ±1% | 75V | 1A | 100mW | -55℃~+155℃ |  |  | 1.6mm*0.8mm*0.45mm
SF01020385 |  | 0603电阻 | 9.53K |  | 片式厚膜电阻-9.53kohm/9530-1/10W-±1%-0603 | Res | G:\Library\AD_Library\SCH\01_Basic.SchLib | R0603 | G:\Library\AD_Library\PCB\001-Resistance.PcbLib |  | ±1% | 75V | 1A | 100mW | -55℃~+155℃ |  |  | 1.6mm*0.8mm*0.45mm
SF01020386 |  | 0603电阻 | 9.76K |  | 片式厚膜电阻-9.76kohm/9760-1/10W-±1%-0603 | Res | G:\Library\AD_Library\SCH\01_Basic.SchLib | R0603 | G:\Library\AD_Library\PCB\001-Resistance.PcbLib |  | ±1% | 75V | 1A | 100mW | -55℃~+155℃ |  |  | 1.6mm*0.8mm*0.45mm
SF01020387 |  | 0603电阻 | 10.0K |  | 片式厚膜电阻-10.0kohm/10000-1/10W-±1%-0603 | Res | G:\Library\AD_Library\SCH\01_Basic.SchLib | R0603 | G:\Library\AD_Library\PCB\001-Resistance.PcbLib |  | ±1% | 75V | 1A | 100mW | -55℃~+155℃ |  |  | 1.6mm*0.8mm*0.45mm
SF01020388 |  | 0603电阻 | 10.2K |  | 片式厚膜电阻-10.2kohm/10200-1/10W-±1%-0603 | Res | G:\Library\AD_Library\SCH\01_Basic.SchLib | R0603 | G:\Library\AD_Library\PCB\001-Resistance.PcbLib |  | ±1% | 75V | 1A | 100mW | -55℃~+155℃ |  |  | 1.6mm*0.8mm*0.45mm
SF01020389 |  | 0603电阻 | 10.5K |  | 片式厚膜电阻-10.5kohm/10500-1/10W-±1%-0603 | Res | G:\Library\AD_Library\SCH\01_Basic.SchLib | R0603 | G:\Library\AD_Library\PCB\001-Resistance.PcbLib |  | ±1% | 75V | 1A | 100mW | -55℃~+155℃ |  |  | 1.6mm*0.8mm*0.45mm
SF01020390 |  | 0603电阻 | 10.7K |  | 片式厚膜电阻-10.7kohm/10700-1/10W-±1%-0603 | Res | G:\Library\AD_Library\SCH\01_Basic.SchLib | R0603 | G:\Library\AD_Library\PCB\001-Resistance.PcbLib |  | ±1% | 75V | 1A | 100mW | -55℃~+155℃ |  |  | 1.6mm*0.8mm*0.45mm
SF01020391 |  | 0603电阻 | 11.0K |  | 片式厚膜电阻-11.0kohm/11000-1/10W-±1%-0603 | Res | G:\Library\AD_Library\SCH\01_Basic.SchLib | R0603 | G:\Library\AD_Library\PCB\001-Resistance.PcbLib |  | ±1% | 75V | 1A | 100mW | -55℃~+155℃ |  |  | 1.6mm*0.8mm*0.45mm
SF01020392 |  | 0603电阻 | 11.3K |  | 片式厚膜电阻-11.3kohm/11300-1/10W-±1%-0603 | Res | G:\Library\AD_Library\SCH\01_Basic.SchLib | R0603 | G:\Library\AD_Library\PCB\001-Resistance.PcbLib |  | ±1% | 75V | 1A | 100mW | -55℃~+155℃ |  |  | 1.6mm*0.8mm*0.45mm
SF01020393 |  | 0603电阻 | 11.5K |  | 片式厚膜电阻-11.5kohm/11500-1/10W-±1%-0603 | Res | G:\Library\AD_Library\SCH\01_Basic.SchLib | R0603 | G:\Library\AD_Library\PCB\001-Resistance.PcbLib |  | ±1% | 75V | 1A | 100mW | -55℃~+155℃ |  |  | 1.6mm*0.8mm*0.45mm
SF01020394 |  | 0603电阻 | 11.8K |  | 片式厚膜电阻-11.8kohm/11800-1/10W-±1%-0603 | Res | G:\Library\AD_Library\SCH\01_Basic.SchLib | R0603 | G:\Library\AD_Library\PCB\001-Resistance.PcbLib |  | ±1% | 75V | 1A | 100mW | -55℃~+155℃ |  |  | 1.6mm*0.8mm*0.45mm
SF01020395 |  | 0603电阻 | 12.1K |  | 片式厚膜电阻-12.1kohm/12100-1/10W-±1%-0603 | Res | G:\Library\AD_Library\SCH\01_Basic.SchLib | R0603 | G:\Library\AD_Library\PCB\001-Resistance.PcbLib |  | ±1% | 75V | 1A | 100mW | -55℃~+155℃ |  |  | 1.6mm*0.8mm*0.45mm
SF01020396 |  | 0603电阻 | 12.4K |  | 片式厚膜电阻-12.4kohm/12400-1/10W-±1%-0603 | Res | G:\Library\AD_Library\SCH\01_Basic.SchLib | R0603 | G:\Library\AD_Library\PCB\001-Resistance.PcbLib |  | ±1% | 75V | 1A | 100mW | -55℃~+155℃ |  |  | 1.6mm*0.8mm*0.45mm
SF01020397 |  | 0603电阻 | 12.7K |  | 片式厚膜电阻-12.7kohm/12700-1/10W-±1%-0603 | Res | G:\Library\AD_Library\SCH\01_Basic.SchLib | R0603 | G:\Library\AD_Library\PCB\001-Resistance.PcbLib |  | ±1% | 75V | 1A | 100mW | -55℃~+155℃ |  |  | 1.6mm*0.8mm*0.45mm
SF01020398 |  | 0603电阻 | 13.0K |  | 片式厚膜电阻-13.0kohm/13000-1/10W-±1%-0603 | Res | G:\Library\AD_Library\SCH\01_Basic.SchLib | R0603 | G:\Library\AD_Library\PCB\001-Resistance.PcbLib |  | ±1% | 75V | 1A | 100mW | -55℃~+155℃ |  |  | 1.6mm*0.8mm*0.45mm
SF01020399 |  | 0603电阻 | 13.3K |  | 片式厚膜电阻-13.3kohm/13300-1/10W-±1%-0603 | Res | G:\Library\AD_Library\SCH\01_Basic.SchLib | R0603 | G:\Library\AD_Library\PCB\001-Resistance.PcbLib |  | ±1% | 75V | 1A | 100mW | -55℃~+155℃ |  |  | 1.6mm*0.8mm*0.45mm
SF01020400 |  | 0603电阻 | 13.7K |  | 片式厚膜电阻-13.7kohm/13700-1/10W-±1%-0603 | Res | G:\Library\AD_Library\SCH\01_Basic.SchLib | R0603 | G:\Library\AD_Library\PCB\001-Resistance.PcbLib |  | ±1% | 75V | 1A | 100mW | -55℃~+155℃ |  |  | 1.6mm*0.8mm*0.45mm
SF01020401 |  | 0603电阻 | 14.0K |  | 片式厚膜电阻-14.0kohm/14000-1/10W-±1%-0603 | Res | G:\Library\AD_Library\SCH\01_Basic.SchLib | R0603 | G:\Library\AD_Library\PCB\001-Resistance.PcbLib |  | ±1% | 75V | 1A | 100mW | -55℃~+155℃ |  |  | 1.6mm*0.8mm*0.45mm
SF01020402 |  | 0603电阻 | 14.3K |  | 片式厚膜电阻-14.3kohm/14300-1/10W-±1%-0603 | Res | G:\Library\AD_Library\SCH\01_Basic.SchLib | R0603 | G:\Library\AD_Library\PCB\001-Resistance.PcbLib |  | ±1% | 75V | 1A | 100mW | -55℃~+155℃ |  |  | 1.6mm*0.8mm*0.45mm
SF01020403 |  | 0603电阻 | 14.7K |  | 片式厚膜电阻-14.7kohm/14700-1/10W-±1%-0603 | Res | G:\Library\AD_Library\SCH\01_Basic.SchLib | R0603 | G:\Library\AD_Library\PCB\001-Resistance.PcbLib |  | ±1% | 75V | 1A | 100mW | -55℃~+155℃ |  |  | 1.6mm*0.8mm*0.45mm
SF01020404 |  | 0603电阻 | 15.0K |  | 片式厚膜电阻-15.0kohm/15000-1/10W-±1%-0603 | Res | G:\Library\AD_Library\SCH\01_Basic.SchLib | R0603 | G:\Library\AD_Library\PCB\001-Resistance.PcbLib |  | ±1% | 75V | 1A | 100mW | -55℃~+155℃ |  |  | 1.6mm*0.8mm*0.45mm
SF01020405 |  | 0603电阻 | 15.4K |  | 片式厚膜电阻-15.4kohm/15400-1/10W-±1%-0603 | Res | G:\Library\AD_Library\SCH\01_Basic.SchLib | R0603 | G:\Library\AD_Library\PCB\001-Resistance.PcbLib |  | ±1% | 75V | 1A | 100mW | -55℃~+155℃ |  |  | 1.6mm*0.8mm*0.45mm
SF01020406 |  | 0603电阻 | 15.8K |  | 片式厚膜电阻-15.8kohm/15800-1/10W-±1%-0603 | Res | G:\Library\AD_Library\SCH\01_Basic.SchLib | R0603 | G:\Library\AD_Library\PCB\001-Resistance.PcbLib |  | ±1% | 75V | 1A | 100mW | -55℃~+155℃ |  |  | 1.6mm*0.8mm*0.45mm
SF01020407 |  | 0603电阻 | 16.2K |  | 片式厚膜电阻-16.2kohm/16200-1/10W-±1%-0603 | Res | G:\Library\AD_Library\SCH\01_Basic.SchLib | R0603 | G:\Library\AD_Library\PCB\001-Resistance.PcbLib |  | ±1% | 75V | 1A | 100mW | -55℃~+155℃ |  |  | 1.6mm*0.8mm*0.45mm
SF01020408 |  | 0603电阻 | 16.5K |  | 片式厚膜电阻-16.5kohm/16500-1/10W-±1%-0603 | Res | G:\Library\AD_Library\SCH\01_Basic.SchLib | R0603 | G:\Library\AD_Library\PCB\001-Resistance.PcbLib |  | ±1% | 75V | 1A | 100mW | -55℃~+155℃ |  |  | 1.6mm*0.8mm*0.45mm
SF01020409 |  | 0603电阻 | 16.9K |  | 片式厚膜电阻-16.9kohm/16900-1/10W-±1%-0603 | Res | G:\Library\AD_Library\SCH\01_Basic.SchLib | R0603 | G:\Library\AD_Library\PCB\001-Resistance.PcbLib |  | ±1% | 75V | 1A | 100mW | -55℃~+155℃ |  |  | 1.6mm*0.8mm*0.45mm
SF01020410 |  | 0603电阻 | 17.4K |  | 片式厚膜电阻-17.4kohm/17400-1/10W-±1%-0603 | Res | G:\Library\AD_Library\SCH\01_Basic.SchLib | R0603 | G:\Library\AD_Library\PCB\001-Resistance.PcbLib |  | ±1% | 75V | 1A | 100mW | -55℃~+155℃ |  |  | 1.6mm*0.8mm*0.45mm
SF01020411 |  | 0603电阻 | 17.8K |  | 片式厚膜电阻-17.8kohm/17800-1/10W-±1%-0603 | Res | G:\Library\AD_Library\SCH\01_Basic.SchLib | R0603 | G:\Library\AD_Library\PCB\001-Resistance.PcbLib |  | ±1% | 75V | 1A | 100mW | -55℃~+155℃ |  |  | 1.6mm*0.8mm*0.45mm
SF01020412 |  | 0603电阻 | 18.2K |  | 片式厚膜电阻-18.2kohm/18200-1/10W-±1%-0603 | Res | G:\Library\AD_Library\SCH\01_Basic.SchLib | R0603 | G:\Library\AD_Library\PCB\001-Resistance.PcbLib |  | ±1% | 75V | 1A | 100mW | -55℃~+155℃ |  |  | 1.6mm*0.8mm*0.45mm
SF01020413 |  | 0603电阻 | 18.7K |  | 片式厚膜电阻-18.7kohm/18700-1/10W-±1%-0603 | Res | G:\Library\AD_Library\SCH\01_Basic.SchLib | R0603 | G:\Library\AD_Library\PCB\001-Resistance.PcbLib |  | ±1% | 75V | 1A | 100mW | -55℃~+155℃ |  |  | 1.6mm*0.8mm*0.45mm
SF01020414 |  | 0603电阻 | 19.1K |  | 片式厚膜电阻-19.1kohm/19100-1/10W-±1%-0603 | Res | G:\Library\AD_Library\SCH\01_Basic.SchLib | R0603 | G:\Library\AD_Library\PCB\001-Resistance.PcbLib |  | ±1% | 75V | 1A | 100mW | -55℃~+155℃ |  |  | 1.6mm*0.8mm*0.45mm
SF01020415 |  | 0603电阻 | 19.6K |  | 片式厚膜电阻-19.6kohm/19600-1/10W-±1%-0603 | Res | G:\Library\AD_Library\SCH\01_Basic.SchLib | R0603 | G:\Library\AD_Library\PCB\001-Resistance.PcbLib |  | ±1% | 75V | 1A | 100mW | -55℃~+155℃ |  |  | 1.6mm*0.8mm*0.45mm
SF01020416 |  | 0603电阻 | 20.0K |  | 片式厚膜电阻-20.0kohm/20000-1/10W-±1%-0603 | Res | G:\Library\AD_Library\SCH\01_Basic.SchLib | R0603 | G:\Library\AD_Library\PCB\001-Resistance.PcbLib |  | ±1% | 75V | 1A | 100mW | -55℃~+155℃ |  |  | 1.6mm*0.8mm*0.45mm
SF01020417 |  | 0603电阻 | 20.5K |  | 片式厚膜电阻-20.5kohm/20500-1/10W-±1%-0603 | Res | G:\Library\AD_Library\SCH\01_Basic.SchLib | R0603 | G:\Library\AD_Library\PCB\001-Resistance.PcbLib |  | ±1% | 75V | 1A | 100mW | -55℃~+155℃ |  |  | 1.6mm*0.8mm*0.45mm
SF01020418 |  | 0603电阻 | 21.0K |  | 片式厚膜电阻-21.0kohm/21000-1/10W-±1%-0603 | Res | G:\Library\AD_Library\SCH\01_Basic.SchLib | R0603 | G:\Library\AD_Library\PCB\001-Resistance.PcbLib |  | ±1% | 75V | 1A | 100mW | -55℃~+155℃ |  |  | 1.6mm*0.8mm*0.45mm
SF01020419 |  | 0603电阻 | 21.5K |  | 片式厚膜电阻-21.5kohm/21500-1/10W-±1%-0603 | Res | G:\Library\AD_Library\SCH\01_Basic.SchLib | R0603 | G:\Library\AD_Library\PCB\001-Resistance.PcbLib |  | ±1% | 75V | 1A | 100mW | -55℃~+155℃ |  |  | 1.6mm*0.8mm*0.45mm
SF01020420 |  | 0603电阻 | 22.1K |  | 片式厚膜电阻-22.1kohm/22100-1/10W-±1%-0603 | Res | G:\Library\AD_Library\SCH\01_Basic.SchLib | R0603 | G:\Library\AD_Library\PCB\001-Resistance.PcbLib |  | ±1% | 75V | 1A | 100mW | -55℃~+155℃ |  |  | 1.6mm*0.8mm*0.45mm
SF01020421 |  | 0603电阻 | 22.6K |  | 片式厚膜电阻-22.6kohm/22600-1/10W-±1%-0603 | Res | G:\Library\AD_Library\SCH\01_Basic.SchLib | R0603 | G:\Library\AD_Library\PCB\001-Resistance.PcbLib |  | ±1% | 75V | 1A | 100mW | -55℃~+155℃ |  |  | 1.6mm*0.8mm*0.45mm
SF01020422 |  | 0603电阻 | 23.2K |  | 片式厚膜电阻-23.2kohm/23200-1/10W-±1%-0603 | Res | G:\Library\AD_Library\SCH\01_Basic.SchLib | R0603 | G:\Library\AD_Library\PCB\001-Resistance.PcbLib |  | ±1% | 75V | 1A | 100mW | -55℃~+155℃ |  |  | 1.6mm*0.8mm*0.45mm
SF01020423 |  | 0603电阻 | 23.7K |  | 片式厚膜电阻-23.7kohm/23700-1/10W-±1%-0603 | Res | G:\Library\AD_Library\SCH\01_Basic.SchLib | R0603 | G:\Library\AD_Library\PCB\001-Resistance.PcbLib |  | ±1% | 75V | 1A | 100mW | -55℃~+155℃ |  |  | 1.6mm*0.8mm*0.45mm
SF01020424 |  | 0603电阻 | 24.3K |  | 片式厚膜电阻-24.3kohm/24300-1/10W-±1%-0603 | Res | G:\Library\AD_Library\SCH\01_Basic.SchLib | R0603 | G:\Library\AD_Library\PCB\001-Resistance.PcbLib |  | ±1% | 75V | 1A | 100mW | -55℃~+155℃ |  |  | 1.6mm*0.8mm*0.45mm
SF01020425 |  | 0603电阻 | 24.9K |  | 片式厚膜电阻-24.9kohm/24900-1/10W-±1%-0603 | Res | G:\Library\AD_Library\SCH\01_Basic.SchLib | R0603 | G:\Library\AD_Library\PCB\001-Resistance.PcbLib |  | ±1% | 75V | 1A | 100mW | -55℃~+155℃ |  |  | 1.6mm*0.8mm*0.45mm
SF01020426 |  | 0603电阻 | 25.5K |  | 片式厚膜电阻-25.5kohm/25500-1/10W-±1%-0603 | Res | G:\Library\AD_Library\SCH\01_Basic.SchLib | R0603 | G:\Library\AD_Library\PCB\001-Resistance.PcbLib |  | ±1% | 75V | 1A | 100mW | -55℃~+155℃ |  |  | 1.6mm*0.8mm*0.45mm
SF01020427 |  | 0603电阻 | 26.1K |  | 片式厚膜电阻-26.1kohm/26100-1/10W-±1%-0603 | Res | G:\Library\AD_Library\SCH\01_Basic.SchLib | R0603 | G:\Library\AD_Library\PCB\001-Resistance.PcbLib |  | ±1% | 75V | 1A | 100mW | -55℃~+155℃ |  |  | 1.6mm*0.8mm*0.45mm
SF01020428 |  | 0603电阻 | 26.7K |  | 片式厚膜电阻-26.7kohm/26700-1/10W-±1%-0603 | Res | G:\Library\AD_Library\SCH\01_Basic.SchLib | R0603 | G:\Library\AD_Library\PCB\001-Resistance.PcbLib |  | ±1% | 75V | 1A | 100mW | -55℃~+155℃ |  |  | 1.6mm*0.8mm*0.45mm
SF01020429 |  | 0603电阻 | 27.4K |  | 片式厚膜电阻-27.4kohm/27400-1/10W-±1%-0603 | Res | G:\Library\AD_Library\SCH\01_Basic.SchLib | R0603 | G:\Library\AD_Library\PCB\001-Resistance.PcbLib |  | ±1% | 75V | 1A | 100mW | -55℃~+155℃ |  |  | 1.6mm*0.8mm*0.45mm
SF01020430 |  | 0603电阻 | 28.0K |  | 片式厚膜电阻-28.0kohm/28000-1/10W-±1%-0603 | Res | G:\Library\AD_Library\SCH\01_Basic.SchLib | R0603 | G:\Library\AD_Library\PCB\001-Resistance.PcbLib |  | ±1% | 75V | 1A | 100mW | -55℃~+155℃ |  |  | 1.6mm*0.8mm*0.45mm
SF01020431 |  | 0603电阻 | 28.7K |  | 片式厚膜电阻-28.7kohm/28700-1/10W-±1%-0603 | Res | G:\Library\AD_Library\SCH\01_Basic.SchLib | R0603 | G:\Library\AD_Library\PCB\001-Resistance.PcbLib |  | ±1% | 75V | 1A | 100mW | -55℃~+155℃ |  |  | 1.6mm*0.8mm*0.45mm
SF01020432 |  | 0603电阻 | 29.4K |  | 片式厚膜电阻-29.4kohm/29400-1/10W-±1%-0603 | Res | G:\Library\AD_Library\SCH\01_Basic.SchLib | R0603 | G:\Library\AD_Library\PCB\001-Resistance.PcbLib |  | ±1% | 75V | 1A | 100mW | -55℃~+155℃ |  |  | 1.6mm*0.8mm*0.45mm
SF01020433 |  | 0603电阻 | 30.1K |  | 片式厚膜电阻-30.1kohm/30100-1/10W-±1%-0603 | Res | G:\Library\AD_Library\SCH\01_Basic.SchLib | R0603 | G:\Library\AD_Library\PCB\001-Resistance.PcbLib |  | ±1% | 75V | 1A | 100mW | -55℃~+155℃ |  |  | 1.6mm*0.8mm*0.45mm
SF01020434 |  | 0603电阻 | 30.9K |  | 片式厚膜电阻-30.9kohm/30900-1/10W-±1%-0603 | Res | G:\Library\AD_Library\SCH\01_Basic.SchLib | R0603 | G:\Library\AD_Library\PCB\001-Resistance.PcbLib |  | ±1% | 75V | 1A | 100mW | -55℃~+155℃ |  |  | 1.6mm*0.8mm*0.45mm
SF01020435 |  | 0603电阻 | 31.6K |  | 片式厚膜电阻-31.6kohm/31600-1/10W-±1%-0603 | Res | G:\Library\AD_Library\SCH\01_Basic.SchLib | R0603 | G:\Library\AD_Library\PCB\001-Resistance.PcbLib |  | ±1% | 75V | 1A | 100mW | -55℃~+155℃ |  |  | 1.6mm*0.8mm*0.45mm
SF01020436 |  | 0603电阻 | 32.4K |  | 片式厚膜电阻-32.4kohm/32400-1/10W-±1%-0603 | Res | G:\Library\AD_Library\SCH\01_Basic.SchLib | R0603 | G:\Library\AD_Library\PCB\001-Resistance.PcbLib |  | ±1% | 75V | 1A | 100mW | -55℃~+155℃ |  |  | 1.6mm*0.8mm*0.45mm
SF01020437 |  | 0603电阻 | 33.2K |  | 片式厚膜电阻-33.2kohm/33200-1/10W-±1%-0603 | Res | G:\Library\AD_Library\SCH\01_Basic.SchLib | R0603 | G:\Library\AD_Library\PCB\001-Resistance.PcbLib |  | ±1% | 75V | 1A | 100mW | -55℃~+155℃ |  |  | 1.6mm*0.8mm*0.45mm
SF01020438 |  | 0603电阻 | 34.0K |  | 片式厚膜电阻-34.0kohm/34000-1/10W-±1%-0603 | Res | G:\Library\AD_Library\SCH\01_Basic.SchLib | R0603 | G:\Library\AD_Library\PCB\001-Resistance.PcbLib |  | ±1% | 75V | 1A | 100mW | -55℃~+155℃ |  |  | 1.6mm*0.8mm*0.45mm
SF01020439 |  | 0603电阻 | 34.8K |  | 片式厚膜电阻-34.8kohm/34800-1/10W-±1%-0603 | Res | G:\Library\AD_Library\SCH\01_Basic.SchLib | R0603 | G:\Library\AD_Library\PCB\001-Resistance.PcbLib |  | ±1% | 75V | 1A | 100mW | -55℃~+155℃ |  |  | 1.6mm*0.8mm*0.45mm
SF01020440 |  | 0603电阻 | 35.7K |  | 片式厚膜电阻-35.7kohm/35700-1/10W-±1%-0603 | Res | G:\Library\AD_Library\SCH\01_Basic.SchLib | R0603 | G:\Library\AD_Library\PCB\001-Resistance.PcbLib |  | ±1% | 75V | 1A | 100mW | -55℃~+155℃ |  |  | 1.6mm*0.8mm*0.45mm
SF01020441 |  | 0603电阻 | 36.5K |  | 片式厚膜电阻-36.5kohm/36500-1/10W-±1%-0603 | Res | G:\Library\AD_Library\SCH\01_Basic.SchLib | R0603 | G:\Library\AD_Library\PCB\001-Resistance.PcbLib |  | ±1% | 75V | 1A | 100mW | -55℃~+155℃ |  |  | 1.6mm*0.8mm*0.45mm
SF01020442 |  | 0603电阻 | 37.4K |  | 片式厚膜电阻-37.4kohm/37400-1/10W-±1%-0603 | Res | G:\Library\AD_Library\SCH\01_Basic.SchLib | R0603 | G:\Library\AD_Library\PCB\001-Resistance.PcbLib |  | ±1% | 75V | 1A | 100mW | -55℃~+155℃ |  |  | 1.6mm*0.8mm*0.45mm
SF01020443 |  | 0603电阻 | 38.3K |  | 片式厚膜电阻-38.3kohm/38300-1/10W-±1%-0603 | Res | G:\Library\AD_Library\SCH\01_Basic.SchLib | R0603 | G:\Library\AD_Library\PCB\001-Resistance.PcbLib |  | ±1% | 75V | 1A | 100mW | -55℃~+155℃ |  |  | 1.6mm*0.8mm*0.45mm
SF01020444 |  | 0603电阻 | 39.2K |  | 片式厚膜电阻-39.2kohm/39200-1/10W-±1%-0603 | Res | G:\Library\AD_Library\SCH\01_Basic.SchLib | R0603 | G:\Library\AD_Library\PCB\001-Resistance.PcbLib |  | ±1% | 75V | 1A | 100mW | -55℃~+155℃ |  |  | 1.6mm*0.8mm*0.45mm
SF01020445 |  | 0603电阻 | 40.2K |  | 片式厚膜电阻-40.2kohm/40200-1/10W-±1%-0603 | Res | G:\Library\AD_Library\SCH\01_Basic.SchLib | R0603 | G:\Library\AD_Library\PCB\001-Resistance.PcbLib |  | ±1% | 75V | 1A | 100mW | -55℃~+155℃ |  |  | 1.6mm*0.8mm*0.45mm
SF01020446 |  | 0603电阻 | 41.2K |  | 片式厚膜电阻-41.2kohm/41200-1/10W-±1%-0603 | Res | G:\Library\AD_Library\SCH\01_Basic.SchLib | R0603 | G:\Library\AD_Library\PCB\001-Resistance.PcbLib |  | ±1% | 75V | 1A | 100mW | -55℃~+155℃ |  |  | 1.6mm*0.8mm*0.45mm
SF01020447 |  | 0603电阻 | 42.2K |  | 片式厚膜电阻-42.2kohm/42200-1/10W-±1%-0603 | Res | G:\Library\AD_Library\SCH\01_Basic.SchLib | R0603 | G:\Library\AD_Library\PCB\001-Resistance.PcbLib |  | ±1% | 75V | 1A | 100mW | -55℃~+155℃ |  |  | 1.6mm*0.8mm*0.45mm
SF01020448 |  | 0603电阻 | 43.2K |  | 片式厚膜电阻-43.2kohm/43200-1/10W-±1%-0603 | Res | G:\Library\AD_Library\SCH\01_Basic.SchLib | R0603 | G:\Library\AD_Library\PCB\001-Resistance.PcbLib |  | ±1% | 75V | 1A | 100mW | -55℃~+155℃ |  |  | 1.6mm*0.8mm*0.45mm
SF01020449 |  | 0603电阻 | 44.2K |  | 片式厚膜电阻-44.2kohm/44200-1/10W-±1%-0603 | Res | G:\Library\AD_Library\SCH\01_Basic.SchLib | R0603 | G:\Library\AD_Library\PCB\001-Resistance.PcbLib |  | ±1% | 75V | 1A | 100mW | -55℃~+155℃ |  |  | 1.6mm*0.8mm*0.45mm
SF01020450 |  | 0603电阻 | 45.3K |  | 片式厚膜电阻-45.3kohm/45300-1/10W-±1%-0603 | Res | G:\Library\AD_Library\SCH\01_Basic.SchLib | R0603 | G:\Library\AD_Library\PCB\001-Resistance.PcbLib |  | ±1% | 75V | 1A | 100mW | -55℃~+155℃ |  |  | 1.6mm*0.8mm*0.45mm
SF01020451 |  | 0603电阻 | 46.4K |  | 片式厚膜电阻-46.4kohm/46400-1/10W-±1%-0603 | Res | G:\Library\AD_Library\SCH\01_Basic.SchLib | R0603 | G:\Library\AD_Library\PCB\001-Resistance.PcbLib |  | ±1% | 75V | 1A | 100mW | -55℃~+155℃ |  |  | 1.6mm*0.8mm*0.45mm
SF01020452 |  | 0603电阻 | 47.5K |  | 片式厚膜电阻-47.5kohm/47500-1/10W-±1%-0603 | Res | G:\Library\AD_Library\SCH\01_Basic.SchLib | R0603 | G:\Library\AD_Library\PCB\001-Resistance.PcbLib |  | ±1% | 75V | 1A | 100mW | -55℃~+155℃ |  |  | 1.6mm*0.8mm*0.45mm
SF01020453 |  | 0603电阻 | 48.7K |  | 片式厚膜电阻-48.7kohm/48700-1/10W-±1%-0603 | Res | G:\Library\AD_Library\SCH\01_Basic.SchLib | R0603 | G:\Library\AD_Library\PCB\001-Resistance.PcbLib |  | ±1% | 75V | 1A | 100mW | -55℃~+155℃ |  |  | 1.6mm*0.8mm*0.45mm
SF01020454 |  | 0603电阻 | 49.9K |  | 片式厚膜电阻-49.9kohm/49900-1/10W-±1%-0603 | Res | G:\Library\AD_Library\SCH\01_Basic.SchLib | R0603 | G:\Library\AD_Library\PCB\001-Resistance.PcbLib |  | ±1% | 75V | 1A | 100mW | -55℃~+155℃ |  |  | 1.6mm*0.8mm*0.45mm
SF01020455 |  | 0603电阻 | 51.1K |  | 片式厚膜电阻-51.1kohm/51100-1/10W-±1%-0603 | Res | G:\Library\AD_Library\SCH\01_Basic.SchLib | R0603 | G:\Library\AD_Library\PCB\001-Resistance.PcbLib |  | ±1% | 75V | 1A | 100mW | -55℃~+155℃ |  |  | 1.6mm*0.8mm*0.45mm
SF01020456 |  | 0603电阻 | 52.3K |  | 片式厚膜电阻-52.3kohm/52300-1/10W-±1%-0603 | Res | G:\Library\AD_Library\SCH\01_Basic.SchLib | R0603 | G:\Library\AD_Library\PCB\001-Resistance.PcbLib |  | ±1% | 75V | 1A | 100mW | -55℃~+155℃ |  |  | 1.6mm*0.8mm*0.45mm
SF01020457 |  | 0603电阻 | 53.6K |  | 片式厚膜电阻-53.6kohm/53600-1/10W-±1%-0603 | Res | G:\Library\AD_Library\SCH\01_Basic.SchLib | R0603 | G:\Library\AD_Library\PCB\001-Resistance.PcbLib |  | ±1% | 75V | 1A | 100mW | -55℃~+155℃ |  |  | 1.6mm*0.8mm*0.45mm
SF01020458 |  | 0603电阻 | 54.9K |  | 片式厚膜电阻-54.9kohm/54900-1/10W-±1%-0603 | Res | G:\Library\AD_Library\SCH\01_Basic.SchLib | R0603 | G:\Library\AD_Library\PCB\001-Resistance.PcbLib |  | ±1% | 75V | 1A | 100mW | -55℃~+155℃ |  |  | 1.6mm*0.8mm*0.45mm
SF01020459 |  | 0603电阻 | 56.2K |  | 片式厚膜电阻-56.2kohm/56200-1/10W-±1%-0603 | Res | G:\Library\AD_Library\SCH\01_Basic.SchLib | R0603 | G:\Library\AD_Library\PCB\001-Resistance.PcbLib |  | ±1% | 75V | 1A | 100mW | -55℃~+155℃ |  |  | 1.6mm*0.8mm*0.45mm
SF01020460 |  | 0603电阻 | 57.6K |  | 片式厚膜电阻-57.6kohm/57600-1/10W-±1%-0603 | Res | G:\Library\AD_Library\SCH\01_Basic.SchLib | R0603 | G:\Library\AD_Library\PCB\001-Resistance.PcbLib |  | ±1% | 75V | 1A | 100mW | -55℃~+155℃ |  |  | 1.6mm*0.8mm*0.45mm
SF01020461 |  | 0603电阻 | 59.0K |  | 片式厚膜电阻-59.0kohm/59000-1/10W-±1%-0603 | Res | G:\Library\AD_Library\SCH\01_Basic.SchLib | R0603 | G:\Library\AD_Library\PCB\001-Resistance.PcbLib |  | ±1% | 75V | 1A | 100mW | -55℃~+155℃ |  |  | 1.6mm*0.8mm*0.45mm
SF01020462 |  | 0603电阻 | 60.4K |  | 片式厚膜电阻-60.4kohm/60400-1/10W-±1%-0603 | Res | G:\Library\AD_Library\SCH\01_Basic.SchLib | R0603 | G:\Library\AD_Library\PCB\001-Resistance.PcbLib |  | ±1% | 75V | 1A | 100mW | -55℃~+155℃ |  |  | 1.6mm*0.8mm*0.45mm
SF01020463 |  | 0603电阻 | 61.9K |  | 片式厚膜电阻-61.9kohm/61900-1/10W-±1%-0603 | Res | G:\Library\AD_Library\SCH\01_Basic.SchLib | R0603 | G:\Library\AD_Library\PCB\001-Resistance.PcbLib |  | ±1% | 75V | 1A | 100mW | -55℃~+155℃ |  |  | 1.6mm*0.8mm*0.45mm
SF01020464 |  | 0603电阻 | 63.4K |  | 片式厚膜电阻-63.4kohm/63400-1/10W-±1%-0603 | Res | G:\Library\AD_Library\SCH\01_Basic.SchLib | R0603 | G:\Library\AD_Library\PCB\001-Resistance.PcbLib |  | ±1% | 75V | 1A | 100mW | -55℃~+155℃ |  |  | 1.6mm*0.8mm*0.45mm
SF01020465 |  | 0603电阻 | 64.9K |  | 片式厚膜电阻-64.9kohm/64900-1/10W-±1%-0603 | Res | G:\Library\AD_Library\SCH\01_Basic.SchLib | R0603 | G:\Library\AD_Library\PCB\001-Resistance.PcbLib |  | ±1% | 75V | 1A | 100mW | -55℃~+155℃ |  |  | 1.6mm*0.8mm*0.45mm
SF01020466 |  | 0603电阻 | 66.5K |  | 片式厚膜电阻-66.5kohm/66500-1/10W-±1%-0603 | Res | G:\Library\AD_Library\SCH\01_Basic.SchLib | R0603 | G:\Library\AD_Library\PCB\001-Resistance.PcbLib |  | ±1% | 75V | 1A | 100mW | -55℃~+155℃ |  |  | 1.6mm*0.8mm*0.45mm
SF01020467 |  | 0603电阻 | 68.1K |  | 片式厚膜电阻-68.1kohm/68100-1/10W-±1%-0603 | Res | G:\Library\AD_Library\SCH\01_Basic.SchLib | R0603 | G:\Library\AD_Library\PCB\001-Resistance.PcbLib |  | ±1% | 75V | 1A | 100mW | -55℃~+155℃ |  |  | 1.6mm*0.8mm*0.45mm
SF01020468 |  | 0603电阻 | 69.8K |  | 片式厚膜电阻-69.8kohm/69800-1/10W-±1%-0603 | Res | G:\Library\AD_Library\SCH\01_Basic.SchLib | R0603 | G:\Library\AD_Library\PCB\001-Resistance.PcbLib |  | ±1% | 75V | 1A | 100mW | -55℃~+155℃ |  |  | 1.6mm*0.8mm*0.45mm
SF01020469 |  | 0603电阻 | 71.5K |  | 片式厚膜电阻-71.5kohm/71500-1/10W-±1%-0603 | Res | G:\Library\AD_Library\SCH\01_Basic.SchLib | R0603 | G:\Library\AD_Library\PCB\001-Resistance.PcbLib |  | ±1% | 75V | 1A | 100mW | -55℃~+155℃ |  |  | 1.6mm*0.8mm*0.45mm
SF01020470 |  | 0603电阻 | 73.2K |  | 片式厚膜电阻-73.2kohm/73200-1/10W-±1%-0603 | Res | G:\Library\AD_Library\SCH\01_Basic.SchLib | R0603 | G:\Library\AD_Library\PCB\001-Resistance.PcbLib |  | ±1% | 75V | 1A | 100mW | -55℃~+155℃ |  |  | 1.6mm*0.8mm*0.45mm
SF01020471 |  | 0603电阻 | 75.0K |  | 片式厚膜电阻-75.0kohm/75000-1/10W-±1%-0603 | Res | G:\Library\AD_Library\SCH\01_Basic.SchLib | R0603 | G:\Library\AD_Library\PCB\001-Resistance.PcbLib |  | ±1% | 75V | 1A | 100mW | -55℃~+155℃ |  |  | 1.6mm*0.8mm*0.45mm
SF01020472 |  | 0603电阻 | 76.8K |  | 片式厚膜电阻-76.8kohm/76800-1/10W-±1%-0603 | Res | G:\Library\AD_Library\SCH\01_Basic.SchLib | R0603 | G:\Library\AD_Library\PCB\001-Resistance.PcbLib |  | ±1% | 75V | 1A | 100mW | -55℃~+155℃ |  |  | 1.6mm*0.8mm*0.45mm
SF01020473 |  | 0603电阻 | 78.7K |  | 片式厚膜电阻-78.7kohm/78700-1/10W-±1%-0603 | Res | G:\Library\AD_Library\SCH\01_Basic.SchLib | R0603 | G:\Library\AD_Library\PCB\001-Resistance.PcbLib |  | ±1% | 75V | 1A | 100mW | -55℃~+155℃ |  |  | 1.6mm*0.8mm*0.45mm
SF01020474 |  | 0603电阻 | 80.6K |  | 片式厚膜电阻-80.6kohm/80600-1/10W-±1%-0603 | Res | G:\Library\AD_Library\SCH\01_Basic.SchLib | R0603 | G:\Library\AD_Library\PCB\001-Resistance.PcbLib |  | ±1% | 75V | 1A | 100mW | -55℃~+155℃ |  |  | 1.6mm*0.8mm*0.45mm
SF01020475 |  | 0603电阻 | 82.5K |  | 片式厚膜电阻-82.5kohm/82500-1/10W-±1%-0603 | Res | G:\Library\AD_Library\SCH\01_Basic.SchLib | R0603 | G:\Library\AD_Library\PCB\001-Resistance.PcbLib |  | ±1% | 75V | 1A | 100mW | -55℃~+155℃ |  |  | 1.6mm*0.8mm*0.45mm
SF01020476 |  | 0603电阻 | 84.5K |  | 片式厚膜电阻-84.5kohm/84500-1/10W-±1%-0603 | Res | G:\Library\AD_Library\SCH\01_Basic.SchLib | R0603 | G:\Library\AD_Library\PCB\001-Resistance.PcbLib |  | ±1% | 75V | 1A | 100mW | -55℃~+155℃ |  |  | 1.6mm*0.8mm*0.45mm
SF01020477 |  | 0603电阻 | 86.6K |  | 片式厚膜电阻-86.6kohm/86600-1/10W-±1%-0603 | Res | G:\Library\AD_Library\SCH\01_Basic.SchLib | R0603 | G:\Library\AD_Library\PCB\001-Resistance.PcbLib |  | ±1% | 75V | 1A | 100mW | -55℃~+155℃ |  |  | 1.6mm*0.8mm*0.45mm
SF01020478 |  | 0603电阻 | 88.7K |  | 片式厚膜电阻-88.7kohm/88700-1/10W-±1%-0603 | Res | G:\Library\AD_Library\SCH\01_Basic.SchLib | R0603 | G:\Library\AD_Library\PCB\001-Resistance.PcbLib |  | ±1% | 75V | 1A | 100mW | -55℃~+155℃ |  |  | 1.6mm*0.8mm*0.45mm
SF01020479 |  | 0603电阻 | 90.9K |  | 片式厚膜电阻-90.9kohm/90900-1/10W-±1%-0603 | Res | G:\Library\AD_Library\SCH\01_Basic.SchLib | R0603 | G:\Library\AD_Library\PCB\001-Resistance.PcbLib |  | ±1% | 75V | 1A | 100mW | -55℃~+155℃ |  |  | 1.6mm*0.8mm*0.45mm
SF01020480 |  | 0603电阻 | 93.1K |  | 片式厚膜电阻-93.1kohm/93100-1/10W-±1%-0603 | Res | G:\Library\AD_Library\SCH\01_Basic.SchLib | R0603 | G:\Library\AD_Library\PCB\001-Resistance.PcbLib |  | ±1% | 75V | 1A | 100mW | -55℃~+155℃ |  |  | 1.6mm*0.8mm*0.45mm
SF01020481 |  | 0603电阻 | 95.3K |  | 片式厚膜电阻-95.3kohm/95300-1/10W-±1%-0603 | Res | G:\Library\AD_Library\SCH\01_Basic.SchLib | R0603 | G:\Library\AD_Library\PCB\001-Resistance.PcbLib |  | ±1% | 75V | 1A | 100mW | -55℃~+155℃ |  |  | 1.6mm*0.8mm*0.45mm
SF01020482 |  | 0603电阻 | 97.6K |  | 片式厚膜电阻-97.6kohm/97600-1/10W-±1%-0603 | Res | G:\Library\AD_Library\SCH\01_Basic.SchLib | R0603 | G:\Library\AD_Library\PCB\001-Resistance.PcbLib |  | ±1% | 75V | 1A | 100mW | -55℃~+155℃ |  |  | 1.6mm*0.8mm*0.45mm
SF01020483 |  | 0603电阻 | 100K |  | 片式厚膜电阻-100kohm/100000-1/10W-±1%-0603 | Res | G:\Library\AD_Library\SCH\01_Basic.SchLib | R0603 | G:\Library\AD_Library\PCB\001-Resistance.PcbLib |  | ±1% | 75V | 1A | 100mW | -55℃~+155℃ |  |  | 1.6mm*0.8mm*0.45mm
SF01020484 |  | 0603电阻 | 102K |  | 片式厚膜电阻-102kohm/102000-1/10W-±1%-0603 | Res | G:\Library\AD_Library\SCH\01_Basic.SchLib | R0603 | G:\Library\AD_Library\PCB\001-Resistance.PcbLib |  | ±1% | 75V | 1A | 100mW | -55℃~+155℃ |  |  | 1.6mm*0.8mm*0.45mm
SF01020485 |  | 0603电阻 | 105K |  | 片式厚膜电阻-105kohm/105000-1/10W-±1%-0603 | Res | G:\Library\AD_Library\SCH\01_Basic.SchLib | R0603 | G:\Library\AD_Library\PCB\001-Resistance.PcbLib |  | ±1% | 75V | 1A | 100mW | -55℃~+155℃ |  |  | 1.6mm*0.8mm*0.45mm
SF01020486 |  | 0603电阻 | 107K |  | 片式厚膜电阻-107kohm/107000-1/10W-±1%-0603 | Res | G:\Library\AD_Library\SCH\01_Basic.SchLib | R0603 | G:\Library\AD_Library\PCB\001-Resistance.PcbLib |  | ±1% | 75V | 1A | 100mW | -55℃~+155℃ |  |  | 1.6mm*0.8mm*0.45mm
SF01020487 |  | 0603电阻 | 110K |  | 片式厚膜电阻-110kohm/110000-1/10W-±1%-0603 | Res | G:\Library\AD_Library\SCH\01_Basic.SchLib | R0603 | G:\Library\AD_Library\PCB\001-Resistance.PcbLib |  | ±1% | 75V | 1A | 100mW | -55℃~+155℃ |  |  | 1.6mm*0.8mm*0.45mm
SF01020488 |  | 0603电阻 | 113K |  | 片式厚膜电阻-113kohm/113000-1/10W-±1%-0603 | Res | G:\Library\AD_Library\SCH\01_Basic.SchLib | R0603 | G:\Library\AD_Library\PCB\001-Resistance.PcbLib |  | ±1% | 75V | 1A | 100mW | -55℃~+155℃ |  |  | 1.6mm*0.8mm*0.45mm
SF01020489 |  | 0603电阻 | 115K |  | 片式厚膜电阻-115kohm/115000-1/10W-±1%-0603 | Res | G:\Library\AD_Library\SCH\01_Basic.SchLib | R0603 | G:\Library\AD_Library\PCB\001-Resistance.PcbLib |  | ±1% | 75V | 1A | 100mW | -55℃~+155℃ |  |  | 1.6mm*0.8mm*0.45mm
SF01020490 |  | 0603电阻 | 118K |  | 片式厚膜电阻-118kohm/118000-1/10W-±1%-0603 | Res | G:\Library\AD_Library\SCH\01_Basic.SchLib | R0603 | G:\Library\AD_Library\PCB\001-Resistance.PcbLib |  | ±1% | 75V | 1A | 100mW | -55℃~+155℃ |  |  | 1.6mm*0.8mm*0.45mm
SF01020491 |  | 0603电阻 | 121K |  | 片式厚膜电阻-121kohm/121000-1/10W-±1%-0603 | Res | G:\Library\AD_Library\SCH\01_Basic.SchLib | R0603 | G:\Library\AD_Library\PCB\001-Resistance.PcbLib |  | ±1% | 75V | 1A | 100mW | -55℃~+155℃ |  |  | 1.6mm*0.8mm*0.45mm
SF01020492 |  | 0603电阻 | 124K |  | 片式厚膜电阻-124kohm/124000-1/10W-±1%-0603 | Res | G:\Library\AD_Library\SCH\01_Basic.SchLib | R0603 | G:\Library\AD_Library\PCB\001-Resistance.PcbLib |  | ±1% | 75V | 1A | 100mW | -55℃~+155℃ |  |  | 1.6mm*0.8mm*0.45mm
SF01020493 |  | 0603电阻 | 127K |  | 片式厚膜电阻-127kohm/127000-1/10W-±1%-0603 | Res | G:\Library\AD_Library\SCH\01_Basic.SchLib | R0603 | G:\Library\AD_Library\PCB\001-Resistance.PcbLib |  | ±1% | 75V | 1A | 100mW | -55℃~+155℃ |  |  | 1.6mm*0.8mm*0.45mm
SF01020494 |  | 0603电阻 | 130K |  | 片式厚膜电阻-130kohm/130000-1/10W-±1%-0603 | Res | G:\Library\AD_Library\SCH\01_Basic.SchLib | R0603 | G:\Library\AD_Library\PCB\001-Resistance.PcbLib |  | ±1% | 75V | 1A | 100mW | -55℃~+155℃ |  |  | 1.6mm*0.8mm*0.45mm
SF01020495 |  | 0603电阻 | 133K |  | 片式厚膜电阻-133kohm/133000-1/10W-±1%-0603 | Res | G:\Library\AD_Library\SCH\01_Basic.SchLib | R0603 | G:\Library\AD_Library\PCB\001-Resistance.PcbLib |  | ±1% | 75V | 1A | 100mW | -55℃~+155℃ |  |  | 1.6mm*0.8mm*0.45mm
SF01020496 |  | 0603电阻 | 137K |  | 片式厚膜电阻-137kohm/137000-1/10W-±1%-0603 | Res | G:\Library\AD_Library\SCH\01_Basic.SchLib | R0603 | G:\Library\AD_Library\PCB\001-Resistance.PcbLib |  | ±1% | 75V | 1A | 100mW | -55℃~+155℃ |  |  | 1.6mm*0.8mm*0.45mm
SF01020497 |  | 0603电阻 | 140K |  | 片式厚膜电阻-140kohm/140000-1/10W-±1%-0603 | Res | G:\Library\AD_Library\SCH\01_Basic.SchLib | R0603 | G:\Library\AD_Library\PCB\001-Resistance.PcbLib |  | ±1% | 75V | 1A | 100mW | -55℃~+155℃ |  |  | 1.6mm*0.8mm*0.45mm
SF01020498 |  | 0603电阻 | 143K |  | 片式厚膜电阻-143kohm/143000-1/10W-±1%-0603 | Res | G:\Library\AD_Library\SCH\01_Basic.SchLib | R0603 | G:\Library\AD_Library\PCB\001-Resistance.PcbLib |  | ±1% | 75V | 1A | 100mW | -55℃~+155℃ |  |  | 1.6mm*0.8mm*0.45mm
SF01020499 |  | 0603电阻 | 147K |  | 片式厚膜电阻-147kohm/147000-1/10W-±1%-0603 | Res | G:\Library\AD_Library\SCH\01_Basic.SchLib | R0603 | G:\Library\AD_Library\PCB\001-Resistance.PcbLib |  | ±1% | 75V | 1A | 100mW | -55℃~+155℃ |  |  | 1.6mm*0.8mm*0.45mm
SF01020500 |  | 0603电阻 | 150K |  | 片式厚膜电阻-150kohm/150000-1/10W-±1%-0603 | Res | G:\Library\AD_Library\SCH\01_Basic.SchLib | R0603 | G:\Library\AD_Library\PCB\001-Resistance.PcbLib |  | ±1% | 75V | 1A | 100mW | -55℃~+155℃ |  |  | 1.6mm*0.8mm*0.45mm
SF01020501 |  | 0603电阻 | 154K |  | 片式厚膜电阻-154kohm/154000-1/10W-±1%-0603 | Res | G:\Library\AD_Library\SCH\01_Basic.SchLib | R0603 | G:\Library\AD_Library\PCB\001-Resistance.PcbLib |  | ±1% | 75V | 1A | 100mW | -55℃~+155℃ |  |  | 1.6mm*0.8mm*0.45mm
SF01020502 |  | 0603电阻 | 158K |  | 片式厚膜电阻-158kohm/158000-1/10W-±1%-0603 | Res | G:\Library\AD_Library\SCH\01_Basic.SchLib | R0603 | G:\Library\AD_Library\PCB\001-Resistance.PcbLib |  | ±1% | 75V | 1A | 100mW | -55℃~+155℃ |  |  | 1.6mm*0.8mm*0.45mm
SF01020503 |  | 0603电阻 | 162K |  | 片式厚膜电阻-162kohm/162000-1/10W-±1%-0603 | Res | G:\Library\AD_Library\SCH\01_Basic.SchLib | R0603 | G:\Library\AD_Library\PCB\001-Resistance.PcbLib |  | ±1% | 75V | 1A | 100mW | -55℃~+155℃ |  |  | 1.6mm*0.8mm*0.45mm
SF01020504 |  | 0603电阻 | 165K |  | 片式厚膜电阻-165kohm/165000-1/10W-±1%-0603 | Res | G:\Library\AD_Library\SCH\01_Basic.SchLib | R0603 | G:\Library\AD_Library\PCB\001-Resistance.PcbLib |  | ±1% | 75V | 1A | 100mW | -55℃~+155℃ |  |  | 1.6mm*0.8mm*0.45mm
SF01020505 |  | 0603电阻 | 169K |  | 片式厚膜电阻-169kohm/169000-1/10W-±1%-0603 | Res | G:\Library\AD_Library\SCH\01_Basic.SchLib | R0603 | G:\Library\AD_Library\PCB\001-Resistance.PcbLib |  | ±1% | 75V | 1A | 100mW | -55℃~+155℃ |  |  | 1.6mm*0.8mm*0.45mm
SF01020506 |  | 0603电阻 | 174K |  | 片式厚膜电阻-174kohm/174000-1/10W-±1%-0603 | Res | G:\Library\AD_Library\SCH\01_Basic.SchLib | R0603 | G:\Library\AD_Library\PCB\001-Resistance.PcbLib |  | ±1% | 75V | 1A | 100mW | -55℃~+155℃ |  |  | 1.6mm*0.8mm*0.45mm
SF01020507 |  | 0603电阻 | 178K |  | 片式厚膜电阻-178kohm/178000-1/10W-±1%-0603 | Res | G:\Library\AD_Library\SCH\01_Basic.SchLib | R0603 | G:\Library\AD_Library\PCB\001-Resistance.PcbLib |  | ±1% | 75V | 1A | 100mW | -55℃~+155℃ |  |  | 1.6mm*0.8mm*0.45mm
SF01020508 |  | 0603电阻 | 182K |  | 片式厚膜电阻-182kohm/182000-1/10W-±1%-0603 | Res | G:\Library\AD_Library\SCH\01_Basic.SchLib | R0603 | G:\Library\AD_Library\PCB\001-Resistance.PcbLib |  | ±1% | 75V | 1A | 100mW | -55℃~+155℃ |  |  | 1.6mm*0.8mm*0.45mm
SF01020509 |  | 0603电阻 | 187K |  | 片式厚膜电阻-187kohm/187000-1/10W-±1%-0603 | Res | G:\Library\AD_Library\SCH\01_Basic.SchLib | R0603 | G:\Library\AD_Library\PCB\001-Resistance.PcbLib |  | ±1% | 75V | 1A | 100mW | -55℃~+155℃ |  |  | 1.6mm*0.8mm*0.45mm
SF01020510 |  | 0603电阻 | 191K |  | 片式厚膜电阻-191kohm/191000-1/10W-±1%-0603 | Res | G:\Library\AD_Library\SCH\01_Basic.SchLib | R0603 | G:\Library\AD_Library\PCB\001-Resistance.PcbLib |  | ±1% | 75V | 1A | 100mW | -55℃~+155℃ |  |  | 1.6mm*0.8mm*0.45mm
SF01020511 |  | 0603电阻 | 196K |  | 片式厚膜电阻-196kohm/196000-1/10W-±1%-0603 | Res | G:\Library\AD_Library\SCH\01_Basic.SchLib | R0603 | G:\Library\AD_Library\PCB\001-Resistance.PcbLib |  | ±1% | 75V | 1A | 100mW | -55℃~+155℃ |  |  | 1.6mm*0.8mm*0.45mm
SF01020512 |  | 0603电阻 | 200K |  | 片式厚膜电阻-200kohm/200000-1/10W-±1%-0603 | Res | G:\Library\AD_Library\SCH\01_Basic.SchLib | R0603 | G:\Library\AD_Library\PCB\001-Resistance.PcbLib |  | ±1% | 75V | 1A | 100mW | -55℃~+155℃ |  |  | 1.6mm*0.8mm*0.45mm
SF01020513 |  | 0603电阻 | 205K |  | 片式厚膜电阻-205kohm/205000-1/10W-±1%-0603 | Res | G:\Library\AD_Library\SCH\01_Basic.SchLib | R0603 | G:\Library\AD_Library\PCB\001-Resistance.PcbLib |  | ±1% | 75V | 1A | 100mW | -55℃~+155℃ |  |  | 1.6mm*0.8mm*0.45mm
SF01020514 |  | 0603电阻 | 210K |  | 片式厚膜电阻-210kohm/210000-1/10W-±1%-0603 | Res | G:\Library\AD_Library\SCH\01_Basic.SchLib | R0603 | G:\Library\AD_Library\PCB\001-Resistance.PcbLib |  | ±1% | 75V | 1A | 100mW | -55℃~+155℃ |  |  | 1.6mm*0.8mm*0.45mm
SF01020515 |  | 0603电阻 | 215K |  | 片式厚膜电阻-215kohm/215000-1/10W-±1%-0603 | Res | G:\Library\AD_Library\SCH\01_Basic.SchLib | R0603 | G:\Library\AD_Library\PCB\001-Resistance.PcbLib |  | ±1% | 75V | 1A | 100mW | -55℃~+155℃ |  |  | 1.6mm*0.8mm*0.45mm
SF01020516 |  | 0603电阻 | 221K |  | 片式厚膜电阻-221kohm/221000-1/10W-±1%-0603 | Res | G:\Library\AD_Library\SCH\01_Basic.SchLib | R0603 | G:\Library\AD_Library\PCB\001-Resistance.PcbLib |  | ±1% | 75V | 1A | 100mW | -55℃~+155℃ |  |  | 1.6mm*0.8mm*0.45mm
SF01020517 |  | 0603电阻 | 226K |  | 片式厚膜电阻-226kohm/226000-1/10W-±1%-0603 | Res | G:\Library\AD_Library\SCH\01_Basic.SchLib | R0603 | G:\Library\AD_Library\PCB\001-Resistance.PcbLib |  | ±1% | 75V | 1A | 100mW | -55℃~+155℃ |  |  | 1.6mm*0.8mm*0.45mm
SF01020518 |  | 0603电阻 | 232K |  | 片式厚膜电阻-232kohm/232000-1/10W-±1%-0603 | Res | G:\Library\AD_Library\SCH\01_Basic.SchLib | R0603 | G:\Library\AD_Library\PCB\001-Resistance.PcbLib |  | ±1% | 75V | 1A | 100mW | -55℃~+155℃ |  |  | 1.6mm*0.8mm*0.45mm
SF01020519 |  | 0603电阻 | 237K |  | 片式厚膜电阻-237kohm/237000-1/10W-±1%-0603 | Res | G:\Library\AD_Library\SCH\01_Basic.SchLib | R0603 | G:\Library\AD_Library\PCB\001-Resistance.PcbLib |  | ±1% | 75V | 1A | 100mW | -55℃~+155℃ |  |  | 1.6mm*0.8mm*0.45mm
SF01020520 |  | 0603电阻 | 243K |  | 片式厚膜电阻-243kohm/243000-1/10W-±1%-0603 | Res | G:\Library\AD_Library\SCH\01_Basic.SchLib | R0603 | G:\Library\AD_Library\PCB\001-Resistance.PcbLib |  | ±1% | 75V | 1A | 100mW | -55℃~+155℃ |  |  | 1.6mm*0.8mm*0.45mm
SF01020521 |  | 0603电阻 | 249K |  | 片式厚膜电阻-249kohm/249000-1/10W-±1%-0603 | Res | G:\Library\AD_Library\SCH\01_Basic.SchLib | R0603 | G:\Library\AD_Library\PCB\001-Resistance.PcbLib |  | ±1% | 75V | 1A | 100mW | -55℃~+155℃ |  |  | 1.6mm*0.8mm*0.45mm
SF01020522 |  | 0603电阻 | 255K |  | 片式厚膜电阻-255kohm/255000-1/10W-±1%-0603 | Res | G:\Library\AD_Library\SCH\01_Basic.SchLib | R0603 | G:\Library\AD_Library\PCB\001-Resistance.PcbLib |  | ±1% | 75V | 1A | 100mW | -55℃~+155℃ |  |  | 1.6mm*0.8mm*0.45mm
SF01020523 |  | 0603电阻 | 261K |  | 片式厚膜电阻-261kohm/261000-1/10W-±1%-0603 | Res | G:\Library\AD_Library\SCH\01_Basic.SchLib | R0603 | G:\Library\AD_Library\PCB\001-Resistance.PcbLib |  | ±1% | 75V | 1A | 100mW | -55℃~+155℃ |  |  | 1.6mm*0.8mm*0.45mm
SF01020524 |  | 0603电阻 | 267K |  | 片式厚膜电阻-267kohm/267000-1/10W-±1%-0603 | Res | G:\Library\AD_Library\SCH\01_Basic.SchLib | R0603 | G:\Library\AD_Library\PCB\001-Resistance.PcbLib |  | ±1% | 75V | 1A | 100mW | -55℃~+155℃ |  |  | 1.6mm*0.8mm*0.45mm
SF01020525 |  | 0603电阻 | 274K |  | 片式厚膜电阻-274kohm/274000-1/10W-±1%-0603 | Res | G:\Library\AD_Library\SCH\01_Basic.SchLib | R0603 | G:\Library\AD_Library\PCB\001-Resistance.PcbLib |  | ±1% | 75V | 1A | 100mW | -55℃~+155℃ |  |  | 1.6mm*0.8mm*0.45mm
SF01020526 |  | 0603电阻 | 280K |  | 片式厚膜电阻-280kohm/280000-1/10W-±1%-0603 | Res | G:\Library\AD_Library\SCH\01_Basic.SchLib | R0603 | G:\Library\AD_Library\PCB\001-Resistance.PcbLib |  | ±1% | 75V | 1A | 100mW | -55℃~+155℃ |  |  | 1.6mm*0.8mm*0.45mm
SF01020527 |  | 0603电阻 | 287K |  | 片式厚膜电阻-287kohm/287000-1/10W-±1%-0603 | Res | G:\Library\AD_Library\SCH\01_Basic.SchLib | R0603 | G:\Library\AD_Library\PCB\001-Resistance.PcbLib |  | ±1% | 75V | 1A | 100mW | -55℃~+155℃ |  |  | 1.6mm*0.8mm*0.45mm
SF01020528 |  | 0603电阻 | 294K |  | 片式厚膜电阻-294kohm/294000-1/10W-±1%-0603 | Res | G:\Library\AD_Library\SCH\01_Basic.SchLib | R0603 | G:\Library\AD_Library\PCB\001-Resistance.PcbLib |  | ±1% | 75V | 1A | 100mW | -55℃~+155℃ |  |  | 1.6mm*0.8mm*0.45mm
SF01020529 |  | 0603电阻 | 301K |  | 片式厚膜电阻-301kohm/301000-1/10W-±1%-0603 | Res | G:\Library\AD_Library\SCH\01_Basic.SchLib | R0603 | G:\Library\AD_Library\PCB\001-Resistance.PcbLib |  | ±1% | 75V | 1A | 100mW | -55℃~+155℃ |  |  | 1.6mm*0.8mm*0.45mm
SF01020530 |  | 0603电阻 | 309K |  | 片式厚膜电阻-309kohm/309000-1/10W-±1%-0603 | Res | G:\Library\AD_Library\SCH\01_Basic.SchLib | R0603 | G:\Library\AD_Library\PCB\001-Resistance.PcbLib |  | ±1% | 75V | 1A | 100mW | -55℃~+155℃ |  |  | 1.6mm*0.8mm*0.45mm
SF01020531 |  | 0603电阻 | 316K |  | 片式厚膜电阻-316kohm/316000-1/10W-±1%-0603 | Res | G:\Library\AD_Library\SCH\01_Basic.SchLib | R0603 | G:\Library\AD_Library\PCB\001-Resistance.PcbLib |  | ±1% | 75V | 1A | 100mW | -55℃~+155℃ |  |  | 1.6mm*0.8mm*0.45mm
SF01020532 |  | 0603电阻 | 324K |  | 片式厚膜电阻-324kohm/324000-1/10W-±1%-0603 | Res | G:\Library\AD_Library\SCH\01_Basic.SchLib | R0603 | G:\Library\AD_Library\PCB\001-Resistance.PcbLib |  | ±1% | 75V | 1A | 100mW | -55℃~+155℃ |  |  | 1.6mm*0.8mm*0.45mm
SF01020533 |  | 0603电阻 | 332K |  | 片式厚膜电阻-332kohm/332000-1/10W-±1%-0603 | Res | G:\Library\AD_Library\SCH\01_Basic.SchLib | R0603 | G:\Library\AD_Library\PCB\001-Resistance.PcbLib |  | ±1% | 75V | 1A | 100mW | -55℃~+155℃ |  |  | 1.6mm*0.8mm*0.45mm
SF01020534 |  | 0603电阻 | 340K |  | 片式厚膜电阻-340kohm/340000-1/10W-±1%-0603 | Res | G:\Library\AD_Library\SCH\01_Basic.SchLib | R0603 | G:\Library\AD_Library\PCB\001-Resistance.PcbLib |  | ±1% | 75V | 1A | 100mW | -55℃~+155℃ |  |  | 1.6mm*0.8mm*0.45mm
SF01020535 |  | 0603电阻 | 348K |  | 片式厚膜电阻-348kohm/348000-1/10W-±1%-0603 | Res | G:\Library\AD_Library\SCH\01_Basic.SchLib | R0603 | G:\Library\AD_Library\PCB\001-Resistance.PcbLib |  | ±1% | 75V | 1A | 100mW | -55℃~+155℃ |  |  | 1.6mm*0.8mm*0.45mm
SF01020536 |  | 0603电阻 | 357K |  | 片式厚膜电阻-357kohm/357000-1/10W-±1%-0603 | Res | G:\Library\AD_Library\SCH\01_Basic.SchLib | R0603 | G:\Library\AD_Library\PCB\001-Resistance.PcbLib |  | ±1% | 75V | 1A | 100mW | -55℃~+155℃ |  |  | 1.6mm*0.8mm*0.45mm
SF01020537 |  | 0603电阻 | 365K |  | 片式厚膜电阻-365kohm/365000-1/10W-±1%-0603 | Res | G:\Library\AD_Library\SCH\01_Basic.SchLib | R0603 | G:\Library\AD_Library\PCB\001-Resistance.PcbLib |  | ±1% | 75V | 1A | 100mW | -55℃~+155℃ |  |  | 1.6mm*0.8mm*0.45mm
SF01020538 |  | 0603电阻 | 374K |  | 片式厚膜电阻-374kohm/374000-1/10W-±1%-0603 | Res | G:\Library\AD_Library\SCH\01_Basic.SchLib | R0603 | G:\Library\AD_Library\PCB\001-Resistance.PcbLib |  | ±1% | 75V | 1A | 100mW | -55℃~+155℃ |  |  | 1.6mm*0.8mm*0.45mm
SF01020539 |  | 0603电阻 | 383K |  | 片式厚膜电阻-383kohm/383000-1/10W-±1%-0603 | Res | G:\Library\AD_Library\SCH\01_Basic.SchLib | R0603 | G:\Library\AD_Library\PCB\001-Resistance.PcbLib |  | ±1% | 75V | 1A | 100mW | -55℃~+155℃ |  |  | 1.6mm*0.8mm*0.45mm
SF01020540 |  | 0603电阻 | 392K |  | 片式厚膜电阻-392kohm/392000-1/10W-±1%-0603 | Res | G:\Library\AD_Library\SCH\01_Basic.SchLib | R0603 | G:\Library\AD_Library\PCB\001-Resistance.PcbLib |  | ±1% | 75V | 1A | 100mW | -55℃~+155℃ |  |  | 1.6mm*0.8mm*0.45mm
SF01020541 |  | 0603电阻 | 402K |  | 片式厚膜电阻-402kohm/402000-1/10W-±1%-0603 | Res | G:\Library\AD_Library\SCH\01_Basic.SchLib | R0603 | G:\Library\AD_Library\PCB\001-Resistance.PcbLib |  | ±1% | 75V | 1A | 100mW | -55℃~+155℃ |  |  | 1.6mm*0.8mm*0.45mm
SF01020542 |  | 0603电阻 | 412K |  | 片式厚膜电阻-412kohm/412000-1/10W-±1%-0603 | Res | G:\Library\AD_Library\SCH\01_Basic.SchLib | R0603 | G:\Library\AD_Library\PCB\001-Resistance.PcbLib |  | ±1% | 75V | 1A | 100mW | -55℃~+155℃ |  |  | 1.6mm*0.8mm*0.45mm
SF01020543 |  | 0603电阻 | 432K |  | 片式厚膜电阻-432kohm/432000-1/10W-±1%-0603 | Res | G:\Library\AD_Library\SCH\01_Basic.SchLib | R0603 | G:\Library\AD_Library\PCB\001-Resistance.PcbLib |  | ±1% | 75V | 1A | 100mW | -55℃~+155℃ |  |  | 1.6mm*0.8mm*0.45mm
SF01020544 |  | 0603电阻 | 442K |  | 片式厚膜电阻-442kohm/442000-1/10W-±1%-0603 | Res | G:\Library\AD_Library\SCH\01_Basic.SchLib | R0603 | G:\Library\AD_Library\PCB\001-Resistance.PcbLib |  | ±1% | 75V | 1A | 100mW | -55℃~+155℃ |  |  | 1.6mm*0.8mm*0.45mm
SF01020545 |  | 0603电阻 | 432K |  | 片式厚膜电阻-432kohm/432000-1/10W-±1%-0603 | Res | G:\Library\AD_Library\SCH\01_Basic.SchLib | R0603 | G:\Library\AD_Library\PCB\001-Resistance.PcbLib |  | ±1% | 75V | 1A | 100mW | -55℃~+155℃ |  |  | 1.6mm*0.8mm*0.45mm
SF01020546 |  | 0603电阻 | 442K |  | 片式厚膜电阻-442kohm/442000-1/10W-±1%-0603 | Res | G:\Library\AD_Library\SCH\01_Basic.SchLib | R0603 | G:\Library\AD_Library\PCB\001-Resistance.PcbLib |  | ±1% | 75V | 1A | 100mW | -55℃~+155℃ |  |  | 1.6mm*0.8mm*0.45mm
SF01020547 |  | 0603电阻 | 453K |  | 片式厚膜电阻-453kohm/453000-1/10W-±1%-0603 | Res | G:\Library\AD_Library\SCH\01_Basic.SchLib | R0603 | G:\Library\AD_Library\PCB\001-Resistance.PcbLib |  | ±1% | 75V | 1A | 100mW | -55℃~+155℃ |  |  | 1.6mm*0.8mm*0.45mm
SF01020548 |  | 0603电阻 | 464K |  | 片式厚膜电阻-464kohm/464000-1/10W-±1%-0603 | Res | G:\Library\AD_Library\SCH\01_Basic.SchLib | R0603 | G:\Library\AD_Library\PCB\001-Resistance.PcbLib |  | ±1% | 75V | 1A | 100mW | -55℃~+155℃ |  |  | 1.6mm*0.8mm*0.45mm
SF01020549 |  | 0603电阻 | 475K |  | 片式厚膜电阻-475kohm/475000-1/10W-±1%-0603 | Res | G:\Library\AD_Library\SCH\01_Basic.SchLib | R0603 | G:\Library\AD_Library\PCB\001-Resistance.PcbLib |  | ±1% | 75V | 1A | 100mW | -55℃~+155℃ |  |  | 1.6mm*0.8mm*0.45mm
SF01020550 |  | 0603电阻 | 487K |  | 片式厚膜电阻-487kohm/487000-1/10W-±1%-0603 | Res | G:\Library\AD_Library\SCH\01_Basic.SchLib | R0603 | G:\Library\AD_Library\PCB\001-Resistance.PcbLib |  | ±1% | 75V | 1A | 100mW | -55℃~+155℃ |  |  | 1.6mm*0.8mm*0.45mm
SF01020551 |  | 0603电阻 | 499K |  | 片式厚膜电阻-499kohm/499000-1/10W-±1%-0603 | Res | G:\Library\AD_Library\SCH\01_Basic.SchLib | R0603 | G:\Library\AD_Library\PCB\001-Resistance.PcbLib |  | ±1% | 75V | 1A | 100mW | -55℃~+155℃ |  |  | 1.6mm*0.8mm*0.45mm
SF01020552 |  | 0603电阻 | 511K |  | 片式厚膜电阻-511kohm/511000-1/10W-±1%-0603 | Res | G:\Library\AD_Library\SCH\01_Basic.SchLib | R0603 | G:\Library\AD_Library\PCB\001-Resistance.PcbLib |  | ±1% | 75V | 1A | 100mW | -55℃~+155℃ |  |  | 1.6mm*0.8mm*0.45mm
SF01020553 |  | 0603电阻 | 523K |  | 片式厚膜电阻-523kohm/523000-1/10W-±1%-0603 | Res | G:\Library\AD_Library\SCH\01_Basic.SchLib | R0603 | G:\Library\AD_Library\PCB\001-Resistance.PcbLib |  | ±1% | 75V | 1A | 100mW | -55℃~+155℃ |  |  | 1.6mm*0.8mm*0.45mm
SF01020554 |  | 0603电阻 | 536K |  | 片式厚膜电阻-536kohm/536000-1/10W-±1%-0603 | Res | G:\Library\AD_Library\SCH\01_Basic.SchLib | R0603 | G:\Library\AD_Library\PCB\001-Resistance.PcbLib |  | ±1% | 75V | 1A | 100mW | -55℃~+155℃ |  |  | 1.6mm*0.8mm*0.45mm
SF01020555 |  | 0603电阻 | 549K |  | 片式厚膜电阻-549kohm/549000-1/10W-±1%-0603 | Res | G:\Library\AD_Library\SCH\01_Basic.SchLib | R0603 | G:\Library\AD_Library\PCB\001-Resistance.PcbLib |  | ±1% | 75V | 1A | 100mW | -55℃~+155℃ |  |  | 1.6mm*0.8mm*0.45mm
SF01020556 |  | 0603电阻 | 562K |  | 片式厚膜电阻-562kohm/562000-1/10W-±1%-0603 | Res | G:\Library\AD_Library\SCH\01_Basic.SchLib | R0603 | G:\Library\AD_Library\PCB\001-Resistance.PcbLib |  | ±1% | 75V | 1A | 100mW | -55℃~+155℃ |  |  | 1.6mm*0.8mm*0.45mm
SF01020557 |  | 0603电阻 | 576K |  | 片式厚膜电阻-576kohm/576000-1/10W-±1%-0603 | Res | G:\Library\AD_Library\SCH\01_Basic.SchLib | R0603 | G:\Library\AD_Library\PCB\001-Resistance.PcbLib |  | ±1% | 75V | 1A | 100mW | -55℃~+155℃ |  |  | 1.6mm*0.8mm*0.45mm
SF01020558 |  | 0603电阻 | 590K |  | 片式厚膜电阻-590kohm/590000-1/10W-±1%-0603 | Res | G:\Library\AD_Library\SCH\01_Basic.SchLib | R0603 | G:\Library\AD_Library\PCB\001-Resistance.PcbLib |  | ±1% | 75V | 1A | 100mW | -55℃~+155℃ |  |  | 1.6mm*0.8mm*0.45mm
SF01020559 |  | 0603电阻 | 604K |  | 片式厚膜电阻-604kohm/604000-1/10W-±1%-0603 | Res | G:\Library\AD_Library\SCH\01_Basic.SchLib | R0603 | G:\Library\AD_Library\PCB\001-Resistance.PcbLib |  | ±1% | 75V | 1A | 100mW | -55℃~+155℃ |  |  | 1.6mm*0.8mm*0.45mm
SF01020560 |  | 0603电阻 | 619K |  | 片式厚膜电阻-619kohm/619000-1/10W-±1%-0603 | Res | G:\Library\AD_Library\SCH\01_Basic.SchLib | R0603 | G:\Library\AD_Library\PCB\001-Resistance.PcbLib |  | ±1% | 75V | 1A | 100mW | -55℃~+155℃ |  |  | 1.6mm*0.8mm*0.45mm
SF01020561 |  | 0603电阻 | 634K |  | 片式厚膜电阻-634kohm/634000-1/10W-±1%-0603 | Res | G:\Library\AD_Library\SCH\01_Basic.SchLib | R0603 | G:\Library\AD_Library\PCB\001-Resistance.PcbLib |  | ±1% | 75V | 1A | 100mW | -55℃~+155℃ |  |  | 1.6mm*0.8mm*0.45mm
SF01020562 |  | 0603电阻 | 649K |  | 片式厚膜电阻-649kohm/649000-1/10W-±1%-0603 | Res | G:\Library\AD_Library\SCH\01_Basic.SchLib | R0603 | G:\Library\AD_Library\PCB\001-Resistance.PcbLib |  | ±1% | 75V | 1A | 100mW | -55℃~+155℃ |  |  | 1.6mm*0.8mm*0.45mm
SF01020563 |  | 0603电阻 | 665K |  | 片式厚膜电阻-665kohm/665000-1/10W-±1%-0603 | Res | G:\Library\AD_Library\SCH\01_Basic.SchLib | R0603 | G:\Library\AD_Library\PCB\001-Resistance.PcbLib |  | ±1% | 75V | 1A | 100mW | -55℃~+155℃ |  |  | 1.6mm*0.8mm*0.45mm
SF01020564 |  | 0603电阻 | 681K |  | 片式厚膜电阻-681kohm/681000-1/10W-±1%-0603 | Res | G:\Library\AD_Library\SCH\01_Basic.SchLib | R0603 | G:\Library\AD_Library\PCB\001-Resistance.PcbLib |  | ±1% | 75V | 1A | 100mW | -55℃~+155℃ |  |  | 1.6mm*0.8mm*0.45mm
SF01020565 |  | 0603电阻 | 698K |  | 片式厚膜电阻-698kohm/698000-1/10W-±1%-0603 | Res | G:\Library\AD_Library\SCH\01_Basic.SchLib | R0603 | G:\Library\AD_Library\PCB\001-Resistance.PcbLib |  | ±1% | 75V | 1A | 100mW | -55℃~+155℃ |  |  | 1.6mm*0.8mm*0.45mm
SF01020566 |  | 0603电阻 | 715K |  | 片式厚膜电阻-715kohm/715000-1/10W-±1%-0603 | Res | G:\Library\AD_Library\SCH\01_Basic.SchLib | R0603 | G:\Library\AD_Library\PCB\001-Resistance.PcbLib |  | ±1% | 75V | 1A | 100mW | -55℃~+155℃ |  |  | 1.6mm*0.8mm*0.45mm
SF01020567 |  | 0603电阻 | 732K |  | 片式厚膜电阻-732kohm/732000-1/10W-±1%-0603 | Res | G:\Library\AD_Library\SCH\01_Basic.SchLib | R0603 | G:\Library\AD_Library\PCB\001-Resistance.PcbLib |  | ±1% | 75V | 1A | 100mW | -55℃~+155℃ |  |  | 1.6mm*0.8mm*0.45mm
SF01020568 |  | 0603电阻 | 750K |  | 片式厚膜电阻-750kohm/750000-1/10W-±1%-0603 | Res | G:\Library\AD_Library\SCH\01_Basic.SchLib | R0603 | G:\Library\AD_Library\PCB\001-Resistance.PcbLib |  | ±1% | 75V | 1A | 100mW | -55℃~+155℃ |  |  | 1.6mm*0.8mm*0.45mm
SF01020569 |  | 0603电阻 | 768K |  | 片式厚膜电阻-768kohm/768000-1/10W-±1%-0603 | Res | G:\Library\AD_Library\SCH\01_Basic.SchLib | R0603 | G:\Library\AD_Library\PCB\001-Resistance.PcbLib |  | ±1% | 75V | 1A | 100mW | -55℃~+155℃ |  |  | 1.6mm*0.8mm*0.45mm
SF01020570 |  | 0603电阻 | 787K |  | 片式厚膜电阻-787kohm/787000-1/10W-±1%-0603 | Res | G:\Library\AD_Library\SCH\01_Basic.SchLib | R0603 | G:\Library\AD_Library\PCB\001-Resistance.PcbLib |  | ±1% | 75V | 1A | 100mW | -55℃~+155℃ |  |  | 1.6mm*0.8mm*0.45mm
SF01020571 |  | 0603电阻 | 806K |  | 片式厚膜电阻-806kohm/806000-1/10W-±1%-0603 | Res | G:\Library\AD_Library\SCH\01_Basic.SchLib | R0603 | G:\Library\AD_Library\PCB\001-Resistance.PcbLib |  | ±1% | 75V | 1A | 100mW | -55℃~+155℃ |  |  | 1.6mm*0.8mm*0.45mm
SF01020572 |  | 0603电阻 | 825K |  | 片式厚膜电阻-825kohm/825000-1/10W-±1%-0603 | Res | G:\Library\AD_Library\SCH\01_Basic.SchLib | R0603 | G:\Library\AD_Library\PCB\001-Resistance.PcbLib |  | ±1% | 75V | 1A | 100mW | -55℃~+155℃ |  |  | 1.6mm*0.8mm*0.45mm
SF01020573 |  | 0603电阻 | 845K |  | 片式厚膜电阻-845kohm/845000-1/10W-±1%-0603 | Res | G:\Library\AD_Library\SCH\01_Basic.SchLib | R0603 | G:\Library\AD_Library\PCB\001-Resistance.PcbLib |  | ±1% | 75V | 1A | 100mW | -55℃~+155℃ |  |  | 1.6mm*0.8mm*0.45mm
SF01020574 |  | 0603电阻 | 866K |  | 片式厚膜电阻-866kohm/866000-1/10W-±1%-0603 | Res | G:\Library\AD_Library\SCH\01_Basic.SchLib | R0603 | G:\Library\AD_Library\PCB\001-Resistance.PcbLib |  | ±1% | 75V | 1A | 100mW | -55℃~+155℃ |  |  | 1.6mm*0.8mm*0.45mm
SF01020575 |  | 0603电阻 | 887K |  | 片式厚膜电阻-887kohm/887000-1/10W-±1%-0603 | Res | G:\Library\AD_Library\SCH\01_Basic.SchLib | R0603 | G:\Library\AD_Library\PCB\001-Resistance.PcbLib |  | ±1% | 75V | 1A | 100mW | -55℃~+155℃ |  |  | 1.6mm*0.8mm*0.45mm
SF01020576 |  | 0603电阻 | 909K |  | 片式厚膜电阻-909kohm/909000-1/10W-±1%-0603 | Res | G:\Library\AD_Library\SCH\01_Basic.SchLib | R0603 | G:\Library\AD_Library\PCB\001-Resistance.PcbLib |  | ±1% | 75V | 1A | 100mW | -55℃~+155℃ |  |  | 1.6mm*0.8mm*0.45mm
SF01020577 |  | 0603电阻 | 931K |  | 片式厚膜电阻-931kohm/931000-1/10W-±1%-0603 | Res | G:\Library\AD_Library\SCH\01_Basic.SchLib | R0603 | G:\Library\AD_Library\PCB\001-Resistance.PcbLib |  | ±1% | 75V | 1A | 100mW | -55℃~+155℃ |  |  | 1.6mm*0.8mm*0.45mm
SF01020578 |  | 0603电阻 | 953K |  | 片式厚膜电阻-953kohm/953000-1/10W-±1%-0603 | Res | G:\Library\AD_Library\SCH\01_Basic.SchLib | R0603 | G:\Library\AD_Library\PCB\001-Resistance.PcbLib |  | ±1% | 75V | 1A | 100mW | -55℃~+155℃ |  |  | 1.6mm*0.8mm*0.45mm
SF01020579 |  | 0603电阻 | 976K |  | 片式厚膜电阻-976kohm/976000-1/10W-±1%-0603 | Res | G:\Library\AD_Library\SCH\01_Basic.SchLib | R0603 | G:\Library\AD_Library\PCB\001-Resistance.PcbLib |  | ±1% | 75V | 1A | 100mW | -55℃~+155℃ |  |  | 1.6mm*0.8mm*0.45mm
SF01020580 |  | 0603电阻 | 1.00M |  | 片式厚膜电阻-1.00Mohm/1000000-1/10W-±1%-0603 | Res | G:\Library\AD_Library\SCH\01_Basic.SchLib | R0603 | G:\Library\AD_Library\PCB\001-Resistance.PcbLib |  | ±1% | 75V | 1A | 100mW | -55℃~+155℃ |  |  | 1.6mm*0.8mm*0.45mm
SF01020581 |  | 0603电阻 | 1.02M |  | 片式厚膜电阻-1.02Mohm/1020000-1/10W-±1%-0603 | Res | G:\Library\AD_Library\SCH\01_Basic.SchLib | R0603 | G:\Library\AD_Library\PCB\001-Resistance.PcbLib |  | ±1% | 75V | 1A | 100mW | -55℃~+155℃ |  |  | 1.6mm*0.8mm*0.45mm
SF01020582 |  | 0603电阻 | 1.05M |  | 片式厚膜电阻-1.05Mohm/1050000-1/10W-±1%-0603 | Res | G:\Library\AD_Library\SCH\01_Basic.SchLib | R0603 | G:\Library\AD_Library\PCB\001-Resistance.PcbLib |  | ±1% | 75V | 1A | 100mW | -55℃~+155℃ |  |  | 1.6mm*0.8mm*0.45mm
SF01020583 |  | 0603电阻 | 1.07M |  | 片式厚膜电阻-1.07Mohm/1070000-1/10W-±1%-0603 | Res | G:\Library\AD_Library\SCH\01_Basic.SchLib | R0603 | G:\Library\AD_Library\PCB\001-Resistance.PcbLib |  | ±1% | 75V | 1A | 100mW | -55℃~+155℃ |  |  | 1.6mm*0.8mm*0.45mm
SF01020584 |  | 0603电阻 | 1.10M |  | 片式厚膜电阻-1.10Mohm/1100000-1/10W-±1%-0603 | Res | G:\Library\AD_Library\SCH\01_Basic.SchLib | R0603 | G:\Library\AD_Library\PCB\001-Resistance.PcbLib |  | ±1% | 75V | 1A | 100mW | -55℃~+155℃ |  |  | 1.6mm*0.8mm*0.45mm
SF01020585 |  | 0603电阻 | 1.13M |  | 片式厚膜电阻-1.13Mohm/1130000-1/10W-±1%-0603 | Res | G:\Library\AD_Library\SCH\01_Basic.SchLib | R0603 | G:\Library\AD_Library\PCB\001-Resistance.PcbLib |  | ±1% | 75V | 1A | 100mW | -55℃~+155℃ |  |  | 1.6mm*0.8mm*0.45mm
SF01020586 |  | 0603电阻 | 1.15M |  | 片式厚膜电阻-1.15Mohm/1150000-1/10W-±1%-0603 | Res | G:\Library\AD_Library\SCH\01_Basic.SchLib | R0603 | G:\Library\AD_Library\PCB\001-Resistance.PcbLib |  | ±1% | 75V | 1A | 100mW | -55℃~+155℃ |  |  | 1.6mm*0.8mm*0.45mm
SF01020587 |  | 0603电阻 | 1.18M |  | 片式厚膜电阻-1.18Mohm/1180000-1/10W-±1%-0603 | Res | G:\Library\AD_Library\SCH\01_Basic.SchLib | R0603 | G:\Library\AD_Library\PCB\001-Resistance.PcbLib |  | ±1% | 75V | 1A | 100mW | -55℃~+155℃ |  |  | 1.6mm*0.8mm*0.45mm
SF01020588 |  | 0603电阻 | 1.21M |  | 片式厚膜电阻-1.21Mohm/1210000-1/10W-±1%-0603 | Res | G:\Library\AD_Library\SCH\01_Basic.SchLib | R0603 | G:\Library\AD_Library\PCB\001-Resistance.PcbLib |  | ±1% | 75V | 1A | 100mW | -55℃~+155℃ |  |  | 1.6mm*0.8mm*0.45mm
SF01020589 |  | 0603电阻 | 1.24M |  | 片式厚膜电阻-1.24Mohm/1240000-1/10W-±1%-0603 | Res | G:\Library\AD_Library\SCH\01_Basic.SchLib | R0603 | G:\Library\AD_Library\PCB\001-Resistance.PcbLib |  | ±1% | 75V | 1A | 100mW | -55℃~+155℃ |  |  | 1.6mm*0.8mm*0.45mm
SF01020590 |  | 0603电阻 | 1.27M |  | 片式厚膜电阻-1.27Mohm/1270000-1/10W-±1%-0603 | Res | G:\Library\AD_Library\SCH\01_Basic.SchLib | R0603 | G:\Library\AD_Library\PCB\001-Resistance.PcbLib |  | ±1% | 75V | 1A | 100mW | -55℃~+155℃ |  |  | 1.6mm*0.8mm*0.45mm
SF01020591 |  | 0603电阻 | 1.30M |  | 片式厚膜电阻-1.30Mohm/1300000-1/10W-±1%-0603 | Res | G:\Library\AD_Library\SCH\01_Basic.SchLib | R0603 | G:\Library\AD_Library\PCB\001-Resistance.PcbLib |  | ±1% | 75V | 1A | 100mW | -55℃~+155℃ |  |  | 1.6mm*0.8mm*0.45mm
SF01020592 |  | 0603电阻 | 1.33M |  | 片式厚膜电阻-1.33Mohm/1330000-1/10W-±1%-0603 | Res | G:\Library\AD_Library\SCH\01_Basic.SchLib | R0603 | G:\Library\AD_Library\PCB\001-Resistance.PcbLib |  | ±1% | 75V | 1A | 100mW | -55℃~+155℃ |  |  | 1.6mm*0.8mm*0.45mm
SF01020593 |  | 0603电阻 | 1.37M |  | 片式厚膜电阻-1.37Mohm/1370000-1/10W-±1%-0603 | Res | G:\Library\AD_Library\SCH\01_Basic.SchLib | R0603 | G:\Library\AD_Library\PCB\001-Resistance.PcbLib |  | ±1% | 75V | 1A | 100mW | -55℃~+155℃ |  |  | 1.6mm*0.8mm*0.45mm
SF01020594 |  | 0603电阻 | 1.40M |  | 片式厚膜电阻-1.40Mohm/1400000-1/10W-±1%-0603 | Res | G:\Library\AD_Library\SCH\01_Basic.SchLib | R0603 | G:\Library\AD_Library\PCB\001-Resistance.PcbLib |  | ±1% | 75V | 1A | 100mW | -55℃~+155℃ |  |  | 1.6mm*0.8mm*0.45mm
SF01020595 |  | 0603电阻 | 1.43M |  | 片式厚膜电阻-1.43Mohm/1430000-1/10W-±1%-0603 | Res | G:\Library\AD_Library\SCH\01_Basic.SchLib | R0603 | G:\Library\AD_Library\PCB\001-Resistance.PcbLib |  | ±1% | 75V | 1A | 100mW | -55℃~+155℃ |  |  | 1.6mm*0.8mm*0.45mm
SF01020596 |  | 0603电阻 | 1.47M |  | 片式厚膜电阻-1.47Mohm/1470000-1/10W-±1%-0603 | Res | G:\Library\AD_Library\SCH\01_Basic.SchLib | R0603 | G:\Library\AD_Library\PCB\001-Resistance.PcbLib |  | ±1% | 75V | 1A | 100mW | -55℃~+155℃ |  |  | 1.6mm*0.8mm*0.45mm
SF01020597 |  | 0603电阻 | 1.50M |  | 片式厚膜电阻-1.50Mohm/1500000-1/10W-±1%-0603 | Res | G:\Library\AD_Library\SCH\01_Basic.SchLib | R0603 | G:\Library\AD_Library\PCB\001-Resistance.PcbLib |  | ±1% | 75V | 1A | 100mW | -55℃~+155℃ |  |  | 1.6mm*0.8mm*0.45mm
SF01020598 |  | 0603电阻 | 1.54M |  | 片式厚膜电阻-1.54Mohm/1540000-1/10W-±1%-0603 | Res | G:\Library\AD_Library\SCH\01_Basic.SchLib | R0603 | G:\Library\AD_Library\PCB\001-Resistance.PcbLib |  | ±1% | 75V | 1A | 100mW | -55℃~+155℃ |  |  | 1.6mm*0.8mm*0.45mm
SF01020599 |  | 0603电阻 | 1.58M |  | 片式厚膜电阻-1.58Mohm/1580000-1/10W-±1%-0603 | Res | G:\Library\AD_Library\SCH\01_Basic.SchLib | R0603 | G:\Library\AD_Library\PCB\001-Resistance.PcbLib |  | ±1% | 75V | 1A | 100mW | -55℃~+155℃ |  |  | 1.6mm*0.8mm*0.45mm
SF01020600 |  | 0603电阻 | 1.62M |  | 片式厚膜电阻-1.62Mohm/1620000-1/10W-±1%-0603 | Res | G:\Library\AD_Library\SCH\01_Basic.SchLib | R0603 | G:\Library\AD_Library\PCB\001-Resistance.PcbLib |  | ±1% | 75V | 1A | 100mW | -55℃~+155℃ |  |  | 1.6mm*0.8mm*0.45mm
SF01020601 |  | 0603电阻 | 1.65M |  | 片式厚膜电阻-1.65Mohm/1650000-1/10W-±1%-0603 | Res | G:\Library\AD_Library\SCH\01_Basic.SchLib | R0603 | G:\Library\AD_Library\PCB\001-Resistance.PcbLib |  | ±1% | 75V | 1A | 100mW | -55℃~+155℃ |  |  | 1.6mm*0.8mm*0.45mm
SF01020602 |  | 0603电阻 | 1.69M |  | 片式厚膜电阻-1.69Mohm/1690000-1/10W-±1%-0603 | Res | G:\Library\AD_Library\SCH\01_Basic.SchLib | R0603 | G:\Library\AD_Library\PCB\001-Resistance.PcbLib |  | ±1% | 75V | 1A | 100mW | -55℃~+155℃ |  |  | 1.6mm*0.8mm*0.45mm
SF01020603 |  | 0603电阻 | 1.74M |  | 片式厚膜电阻-1.74Mohm/1740000-1/10W-±1%-0603 | Res | G:\Library\AD_Library\SCH\01_Basic.SchLib | R0603 | G:\Library\AD_Library\PCB\001-Resistance.PcbLib |  | ±1% | 75V | 1A | 100mW | -55℃~+155℃ |  |  | 1.6mm*0.8mm*0.45mm
SF01020604 |  | 0603电阻 | 1.78M |  | 片式厚膜电阻-1.78Mohm/1780000-1/10W-±1%-0603 | Res | G:\Library\AD_Library\SCH\01_Basic.SchLib | R0603 | G:\Library\AD_Library\PCB\001-Resistance.PcbLib |  | ±1% | 75V | 1A | 100mW | -55℃~+155℃ |  |  | 1.6mm*0.8mm*0.45mm
SF01020605 |  | 0603电阻 | 1.82M |  | 片式厚膜电阻-1.82Mohm/1820000-1/10W-±1%-0603 | Res | G:\Library\AD_Library\SCH\01_Basic.SchLib | R0603 | G:\Library\AD_Library\PCB\001-Resistance.PcbLib |  | ±1% | 75V | 1A | 100mW | -55℃~+155℃ |  |  | 1.6mm*0.8mm*0.45mm
SF01020606 |  | 0603电阻 | 1.87M |  | 片式厚膜电阻-1.87Mohm/1870000-1/10W-±1%-0603 | Res | G:\Library\AD_Library\SCH\01_Basic.SchLib | R0603 | G:\Library\AD_Library\PCB\001-Resistance.PcbLib |  | ±1% | 75V | 1A | 100mW | -55℃~+155℃ |  |  | 1.6mm*0.8mm*0.45mm
SF01020607 |  | 0603电阻 | 1.91M |  | 片式厚膜电阻-1.91Mohm/1910000-1/10W-±1%-0603 | Res | G:\Library\AD_Library\SCH\01_Basic.SchLib | R0603 | G:\Library\AD_Library\PCB\001-Resistance.PcbLib |  | ±1% | 75V | 1A | 100mW | -55℃~+155℃ |  |  | 1.6mm*0.8mm*0.45mm
SF01020608 |  | 0603电阻 | 1.96M |  | 片式厚膜电阻-1.96Mohm/1960000-1/10W-±1%-0603 | Res | G:\Library\AD_Library\SCH\01_Basic.SchLib | R0603 | G:\Library\AD_Library\PCB\001-Resistance.PcbLib |  | ±1% | 75V | 1A | 100mW | -55℃~+155℃ |  |  | 1.6mm*0.8mm*0.45mm
SF01020609 |  | 0603电阻 | 2.00M |  | 片式厚膜电阻-2.00Mohm/2000000-1/10W-±1%-0603 | Res | G:\Library\AD_Library\SCH\01_Basic.SchLib | R0603 | G:\Library\AD_Library\PCB\001-Resistance.PcbLib |  | ±1% | 75V | 1A | 100mW | -55℃~+155℃ |  |  | 1.6mm*0.8mm*0.45mm
SF01020610 |  | 0603电阻 | 2.05M |  | 片式厚膜电阻-2.05Mohm/2050000-1/10W-±1%-0603 | Res | G:\Library\AD_Library\SCH\01_Basic.SchLib | R0603 | G:\Library\AD_Library\PCB\001-Resistance.PcbLib |  | ±1% | 75V | 1A | 100mW | -55℃~+155℃ |  |  | 1.6mm*0.8mm*0.45mm
SF01020611 |  | 0603电阻 | 2.10M |  | 片式厚膜电阻-2.10Mohm/2100000-1/10W-±1%-0603 | Res | G:\Library\AD_Library\SCH\01_Basic.SchLib | R0603 | G:\Library\AD_Library\PCB\001-Resistance.PcbLib |  | ±1% | 75V | 1A | 100mW | -55℃~+155℃ |  |  | 1.6mm*0.8mm*0.45mm
SF01020612 |  | 0603电阻 | 2.15M |  | 片式厚膜电阻-2.15Mohm/2150000-1/10W-±1%-0603 | Res | G:\Library\AD_Library\SCH\01_Basic.SchLib | R0603 | G:\Library\AD_Library\PCB\001-Resistance.PcbLib |  | ±1% | 75V | 1A | 100mW | -55℃~+155℃ |  |  | 1.6mm*0.8mm*0.45mm
SF01020613 |  | 0603电阻 | 2.21M |  | 片式厚膜电阻-2.21Mohm/2210000-1/10W-±1%-0603 | Res | G:\Library\AD_Library\SCH\01_Basic.SchLib | R0603 | G:\Library\AD_Library\PCB\001-Resistance.PcbLib |  | ±1% | 75V | 1A | 100mW | -55℃~+155℃ |  |  | 1.6mm*0.8mm*0.45mm
SF01020614 |  | 0603电阻 | 2.26M |  | 片式厚膜电阻-2.26Mohm/2260000-1/10W-±1%-0603 | Res | G:\Library\AD_Library\SCH\01_Basic.SchLib | R0603 | G:\Library\AD_Library\PCB\001-Resistance.PcbLib |  | ±1% | 75V | 1A | 100mW | -55℃~+155℃ |  |  | 1.6mm*0.8mm*0.45mm
SF01020615 |  | 0603电阻 | 2.32M |  | 片式厚膜电阻-2.32Mohm/2320000-1/10W-±1%-0603 | Res | G:\Library\AD_Library\SCH\01_Basic.SchLib | R0603 | G:\Library\AD_Library\PCB\001-Resistance.PcbLib |  | ±1% | 75V | 1A | 100mW | -55℃~+155℃ |  |  | 1.6mm*0.8mm*0.45mm
SF01020616 |  | 0603电阻 | 2.37M |  | 片式厚膜电阻-2.37Mohm/2370000-1/10W-±1%-0603 | Res | G:\Library\AD_Library\SCH\01_Basic.SchLib | R0603 | G:\Library\AD_Library\PCB\001-Resistance.PcbLib |  | ±1% | 75V | 1A | 100mW | -55℃~+155℃ |  |  | 1.6mm*0.8mm*0.45mm
SF01020617 |  | 0603电阻 | 2.43M |  | 片式厚膜电阻-2.43Mohm/2430000-1/10W-±1%-0603 | Res | G:\Library\AD_Library\SCH\01_Basic.SchLib | R0603 | G:\Library\AD_Library\PCB\001-Resistance.PcbLib |  | ±1% | 75V | 1A | 100mW | -55℃~+155℃ |  |  | 1.6mm*0.8mm*0.45mm
SF01020618 |  | 0603电阻 | 2.49M |  | 片式厚膜电阻-2.49Mohm/2490000-1/10W-±1%-0603 | Res | G:\Library\AD_Library\SCH\01_Basic.SchLib | R0603 | G:\Library\AD_Library\PCB\001-Resistance.PcbLib |  | ±1% | 75V | 1A | 100mW | -55℃~+155℃ |  |  | 1.6mm*0.8mm*0.45mm
SF01020619 |  | 0603电阻 | 2.55M |  | 片式厚膜电阻-2.55Mohm/2550000-1/10W-±1%-0603 | Res | G:\Library\AD_Library\SCH\01_Basic.SchLib | R0603 | G:\Library\AD_Library\PCB\001-Resistance.PcbLib |  | ±1% | 75V | 1A | 100mW | -55℃~+155℃ |  |  | 1.6mm*0.8mm*0.45mm
SF01020620 |  | 0603电阻 | 2.61M |  | 片式厚膜电阻-2.61Mohm/2610000-1/10W-±1%-0603 | Res | G:\Library\AD_Library\SCH\01_Basic.SchLib | R0603 | G:\Library\AD_Library\PCB\001-Resistance.PcbLib |  | ±1% | 75V | 1A | 100mW | -55℃~+155℃ |  |  | 1.6mm*0.8mm*0.45mm
SF01020621 |  | 0603电阻 | 2.67M |  | 片式厚膜电阻-2.67Mohm/2670000-1/10W-±1%-0603 | Res | G:\Library\AD_Library\SCH\01_Basic.SchLib | R0603 | G:\Library\AD_Library\PCB\001-Resistance.PcbLib |  | ±1% | 75V | 1A | 100mW | -55℃~+155℃ |  |  | 1.6mm*0.8mm*0.45mm
SF01020622 |  | 0603电阻 | 2.74M |  | 片式厚膜电阻-2.74Mohm/2740000-1/10W-±1%-0603 | Res | G:\Library\AD_Library\SCH\01_Basic.SchLib | R0603 | G:\Library\AD_Library\PCB\001-Resistance.PcbLib |  | ±1% | 75V | 1A | 100mW | -55℃~+155℃ |  |  | 1.6mm*0.8mm*0.45mm
SF01020623 |  | 0603电阻 | 2.80M |  | 片式厚膜电阻-2.80Mohm/2800000-1/10W-±1%-0603 | Res | G:\Library\AD_Library\SCH\01_Basic.SchLib | R0603 | G:\Library\AD_Library\PCB\001-Resistance.PcbLib |  | ±1% | 75V | 1A | 100mW | -55℃~+155℃ |  |  | 1.6mm*0.8mm*0.45mm
SF01020624 |  | 0603电阻 | 2.87M |  | 片式厚膜电阻-2.87Mohm/2870000-1/10W-±1%-0603 | Res | G:\Library\AD_Library\SCH\01_Basic.SchLib | R0603 | G:\Library\AD_Library\PCB\001-Resistance.PcbLib |  | ±1% | 75V | 1A | 100mW | -55℃~+155℃ |  |  | 1.6mm*0.8mm*0.45mm
SF01020625 |  | 0603电阻 | 2.94M |  | 片式厚膜电阻-2.94Mohm/2940000-1/10W-±1%-0603 | Res | G:\Library\AD_Library\SCH\01_Basic.SchLib | R0603 | G:\Library\AD_Library\PCB\001-Resistance.PcbLib |  | ±1% | 75V | 1A | 100mW | -55℃~+155℃ |  |  | 1.6mm*0.8mm*0.45mm
SF01020626 |  | 0603电阻 | 3.01M |  | 片式厚膜电阻-3.01Mohm/3010000-1/10W-±1%-0603 | Res | G:\Library\AD_Library\SCH\01_Basic.SchLib | R0603 | G:\Library\AD_Library\PCB\001-Resistance.PcbLib |  | ±1% | 75V | 1A | 100mW | -55℃~+155℃ |  |  | 1.6mm*0.8mm*0.45mm
SF01020627 |  | 0603电阻 | 3.09M |  | 片式厚膜电阻-3.09Mohm/3090000-1/10W-±1%-0603 | Res | G:\Library\AD_Library\SCH\01_Basic.SchLib | R0603 | G:\Library\AD_Library\PCB\001-Resistance.PcbLib |  | ±1% | 75V | 1A | 100mW | -55℃~+155℃ |  |  | 1.6mm*0.8mm*0.45mm
SF01020628 |  | 0603电阻 | 3.16M |  | 片式厚膜电阻-3.16Mohm/3160000-1/10W-±1%-0603 | Res | G:\Library\AD_Library\SCH\01_Basic.SchLib | R0603 | G:\Library\AD_Library\PCB\001-Resistance.PcbLib |  | ±1% | 75V | 1A | 100mW | -55℃~+155℃ |  |  | 1.6mm*0.8mm*0.45mm
SF01020629 |  | 0603电阻 | 3.24M |  | 片式厚膜电阻-3.24Mohm/3240000-1/10W-±1%-0603 | Res | G:\Library\AD_Library\SCH\01_Basic.SchLib | R0603 | G:\Library\AD_Library\PCB\001-Resistance.PcbLib |  | ±1% | 75V | 1A | 100mW | -55℃~+155℃ |  |  | 1.6mm*0.8mm*0.45mm
SF01020630 |  | 0603电阻 | 3.32M |  | 片式厚膜电阻-3.32Mohm/3320000-1/10W-±1%-0603 | Res | G:\Library\AD_Library\SCH\01_Basic.SchLib | R0603 | G:\Library\AD_Library\PCB\001-Resistance.PcbLib |  | ±1% | 75V | 1A | 100mW | -55℃~+155℃ |  |  | 1.6mm*0.8mm*0.45mm
SF01020631 |  | 0603电阻 | 3.40M |  | 片式厚膜电阻-3.40Mohm/3400000-1/10W-±1%-0603 | Res | G:\Library\AD_Library\SCH\01_Basic.SchLib | R0603 | G:\Library\AD_Library\PCB\001-Resistance.PcbLib |  | ±1% | 75V | 1A | 100mW | -55℃~+155℃ |  |  | 1.6mm*0.8mm*0.45mm
SF01020632 |  | 0603电阻 | 3.48M |  | 片式厚膜电阻-3.48Mohm/3480000-1/10W-±1%-0603 | Res | G:\Library\AD_Library\SCH\01_Basic.SchLib | R0603 | G:\Library\AD_Library\PCB\001-Resistance.PcbLib |  | ±1% | 75V | 1A | 100mW | -55℃~+155℃ |  |  | 1.6mm*0.8mm*0.45mm
SF01020633 |  | 0603电阻 | 3.57M |  | 片式厚膜电阻-3.57Mohm/3570000-1/10W-±1%-0603 | Res | G:\Library\AD_Library\SCH\01_Basic.SchLib | R0603 | G:\Library\AD_Library\PCB\001-Resistance.PcbLib |  | ±1% | 75V | 1A | 100mW | -55℃~+155℃ |  |  | 1.6mm*0.8mm*0.45mm
SF01020634 |  | 0603电阻 | 3.65M |  | 片式厚膜电阻-3.65Mohm/3650000-1/10W-±1%-0603 | Res | G:\Library\AD_Library\SCH\01_Basic.SchLib | R0603 | G:\Library\AD_Library\PCB\001-Resistance.PcbLib |  | ±1% | 75V | 1A | 100mW | -55℃~+155℃ |  |  | 1.6mm*0.8mm*0.45mm
SF01020635 |  | 0603电阻 | 3.74M |  | 片式厚膜电阻-3.74Mohm/3740000-1/10W-±1%-0603 | Res | G:\Library\AD_Library\SCH\01_Basic.SchLib | R0603 | G:\Library\AD_Library\PCB\001-Resistance.PcbLib |  | ±1% | 75V | 1A | 100mW | -55℃~+155℃ |  |  | 1.6mm*0.8mm*0.45mm
SF01020636 |  | 0603电阻 | 3.83M |  | 片式厚膜电阻-3.83Mohm/3830000-1/10W-±1%-0603 | Res | G:\Library\AD_Library\SCH\01_Basic.SchLib | R0603 | G:\Library\AD_Library\PCB\001-Resistance.PcbLib |  | ±1% | 75V | 1A | 100mW | -55℃~+155℃ |  |  | 1.6mm*0.8mm*0.45mm
SF01020637 |  | 0603电阻 | 3.92M |  | 片式厚膜电阻-3.92Mohm/3920000-1/10W-±1%-0603 | Res | G:\Library\AD_Library\SCH\01_Basic.SchLib | R0603 | G:\Library\AD_Library\PCB\001-Resistance.PcbLib |  | ±1% | 75V | 1A | 100mW | -55℃~+155℃ |  |  | 1.6mm*0.8mm*0.45mm
SF01020638 |  | 0603电阻 | 4.02M |  | 片式厚膜电阻-4.02Mohm/4020000-1/10W-±1%-0603 | Res | G:\Library\AD_Library\SCH\01_Basic.SchLib | R0603 | G:\Library\AD_Library\PCB\001-Resistance.PcbLib |  | ±1% | 75V | 1A | 100mW | -55℃~+155℃ |  |  | 1.6mm*0.8mm*0.45mm
SF01020639 |  | 0603电阻 | 4.12M |  | 片式厚膜电阻-4.12Mohm/4120000-1/10W-±1%-0603 | Res | G:\Library\AD_Library\SCH\01_Basic.SchLib | R0603 | G:\Library\AD_Library\PCB\001-Resistance.PcbLib |  | ±1% | 75V | 1A | 100mW | -55℃~+155℃ |  |  | 1.6mm*0.8mm*0.45mm
SF01020640 |  | 0603电阻 | 4.22M |  | 片式厚膜电阻-4.22Mohm/4220000-1/10W-±1%-0603 | Res | G:\Library\AD_Library\SCH\01_Basic.SchLib | R0603 | G:\Library\AD_Library\PCB\001-Resistance.PcbLib |  | ±1% | 75V | 1A | 100mW | -55℃~+155℃ |  |  | 1.6mm*0.8mm*0.45mm
SF01020641 |  | 0603电阻 | 4.32M |  | 片式厚膜电阻-4.32Mohm/4320000-1/10W-±1%-0603 | Res | G:\Library\AD_Library\SCH\01_Basic.SchLib | R0603 | G:\Library\AD_Library\PCB\001-Resistance.PcbLib |  | ±1% | 75V | 1A | 100mW | -55℃~+155℃ |  |  | 1.6mm*0.8mm*0.45mm
SF01020642 |  | 0603电阻 | 4.42M |  | 片式厚膜电阻-4.42Mohm/4420000-1/10W-±1%-0603 | Res | G:\Library\AD_Library\SCH\01_Basic.SchLib | R0603 | G:\Library\AD_Library\PCB\001-Resistance.PcbLib |  | ±1% | 75V | 1A | 100mW | -55℃~+155℃ |  |  | 1.6mm*0.8mm*0.45mm
SF01020643 |  | 0603电阻 | 4.53M |  | 片式厚膜电阻-4.53Mohm/4530000-1/10W-±1%-0603 | Res | G:\Library\AD_Library\SCH\01_Basic.SchLib | R0603 | G:\Library\AD_Library\PCB\001-Resistance.PcbLib |  | ±1% | 75V | 1A | 100mW | -55℃~+155℃ |  |  | 1.6mm*0.8mm*0.45mm
SF01020644 |  | 0603电阻 | 4.64M |  | 片式厚膜电阻-4.64Mohm/4640000-1/10W-±1%-0603 | Res | G:\Library\AD_Library\SCH\01_Basic.SchLib | R0603 | G:\Library\AD_Library\PCB\001-Resistance.PcbLib |  | ±1% | 75V | 1A | 100mW | -55℃~+155℃ |  |  | 1.6mm*0.8mm*0.45mm
SF01020645 |  | 0603电阻 | 4.75M |  | 片式厚膜电阻-4.75Mohm/4750000-1/10W-±1%-0603 | Res | G:\Library\AD_Library\SCH\01_Basic.SchLib | R0603 | G:\Library\AD_Library\PCB\001-Resistance.PcbLib |  | ±1% | 75V | 1A | 100mW | -55℃~+155℃ |  |  | 1.6mm*0.8mm*0.45mm
SF01020646 |  | 0603电阻 | 4.87M |  | 片式厚膜电阻-4.87Mohm/4870000-1/10W-±1%-0603 | Res | G:\Library\AD_Library\SCH\01_Basic.SchLib | R0603 | G:\Library\AD_Library\PCB\001-Resistance.PcbLib |  | ±1% | 75V | 1A | 100mW | -55℃~+155℃ |  |  | 1.6mm*0.8mm*0.45mm
SF01020647 |  | 0603电阻 | 4.99M |  | 片式厚膜电阻-4.99Mohm/4990000-1/10W-±1%-0603 | Res | G:\Library\AD_Library\SCH\01_Basic.SchLib | R0603 | G:\Library\AD_Library\PCB\001-Resistance.PcbLib |  | ±1% | 75V | 1A | 100mW | -55℃~+155℃ |  |  | 1.6mm*0.8mm*0.45mm
SF01020648 |  | 0603电阻 | 5.11M |  | 片式厚膜电阻-5.11Mohm/5110000-1/10W-±1%-0603 | Res | G:\Library\AD_Library\SCH\01_Basic.SchLib | R0603 | G:\Library\AD_Library\PCB\001-Resistance.PcbLib |  | ±1% | 75V | 1A | 100mW | -55℃~+155℃ |  |  | 1.6mm*0.8mm*0.45mm
SF01020649 |  | 0603电阻 | 5.23M |  | 片式厚膜电阻-5.23Mohm/5230000-1/10W-±1%-0603 | Res | G:\Library\AD_Library\SCH\01_Basic.SchLib | R0603 | G:\Library\AD_Library\PCB\001-Resistance.PcbLib |  | ±1% | 75V | 1A | 100mW | -55℃~+155℃ |  |  | 1.6mm*0.8mm*0.45mm
SF01020650 |  | 0603电阻 | 5.36M |  | 片式厚膜电阻-5.36Mohm/5360000-1/10W-±1%-0603 | Res | G:\Library\AD_Library\SCH\01_Basic.SchLib | R0603 | G:\Library\AD_Library\PCB\001-Resistance.PcbLib |  | ±1% | 75V | 1A | 100mW | -55℃~+155℃ |  |  | 1.6mm*0.8mm*0.45mm
SF01020651 |  | 0603电阻 | 5.49M |  | 片式厚膜电阻-5.49Mohm/5490000-1/10W-±1%-0603 | Res | G:\Library\AD_Library\SCH\01_Basic.SchLib | R0603 | G:\Library\AD_Library\PCB\001-Resistance.PcbLib |  | ±1% | 75V | 1A | 100mW | -55℃~+155℃ |  |  | 1.6mm*0.8mm*0.45mm
SF01020652 |  | 0603电阻 | 5.62M |  | 片式厚膜电阻-5.62Mohm/5620000-1/10W-±1%-0603 | Res | G:\Library\AD_Library\SCH\01_Basic.SchLib | R0603 | G:\Library\AD_Library\PCB\001-Resistance.PcbLib |  | ±1% | 75V | 1A | 100mW | -55℃~+155℃ |  |  | 1.6mm*0.8mm*0.45mm
SF01020653 |  | 0603电阻 | 5.76M |  | 片式厚膜电阻-5.76Mohm/5760000-1/10W-±1%-0603 | Res | G:\Library\AD_Library\SCH\01_Basic.SchLib | R0603 | G:\Library\AD_Library\PCB\001-Resistance.PcbLib |  | ±1% | 75V | 1A | 100mW | -55℃~+155℃ |  |  | 1.6mm*0.8mm*0.45mm
SF01020654 |  | 0603电阻 | 5.90M |  | 片式厚膜电阻-5.90Mohm/5900000-1/10W-±1%-0603 | Res | G:\Library\AD_Library\SCH\01_Basic.SchLib | R0603 | G:\Library\AD_Library\PCB\001-Resistance.PcbLib |  | ±1% | 75V | 1A | 100mW | -55℃~+155℃ |  |  | 1.6mm*0.8mm*0.45mm
SF01020655 |  | 0603电阻 | 6.04M |  | 片式厚膜电阻-6.04Mohm/6040000-1/10W-±1%-0603 | Res | G:\Library\AD_Library\SCH\01_Basic.SchLib | R0603 | G:\Library\AD_Library\PCB\001-Resistance.PcbLib |  | ±1% | 75V | 1A | 100mW | -55℃~+155℃ |  |  | 1.6mm*0.8mm*0.45mm
SF01020656 |  | 0603电阻 | 6.19M |  | 片式厚膜电阻-6.19Mohm/6190000-1/10W-±1%-0603 | Res | G:\Library\AD_Library\SCH\01_Basic.SchLib | R0603 | G:\Library\AD_Library\PCB\001-Resistance.PcbLib |  | ±1% | 75V | 1A | 100mW | -55℃~+155℃ |  |  | 1.6mm*0.8mm*0.45mm
SF01020657 |  | 0603电阻 | 6.34M |  | 片式厚膜电阻-6.34Mohm/6340000-1/10W-±1%-0603 | Res | G:\Library\AD_Library\SCH\01_Basic.SchLib | R0603 | G:\Library\AD_Library\PCB\001-Resistance.PcbLib |  | ±1% | 75V | 1A | 100mW | -55℃~+155℃ |  |  | 1.6mm*0.8mm*0.45mm
SF01020658 |  | 0603电阻 | 6.49M |  | 片式厚膜电阻-6.49Mohm/6490000-1/10W-±1%-0603 | Res | G:\Library\AD_Library\SCH\01_Basic.SchLib | R0603 | G:\Library\AD_Library\PCB\001-Resistance.PcbLib |  | ±1% | 75V | 1A | 100mW | -55℃~+155℃ |  |  | 1.6mm*0.8mm*0.45mm
SF01020659 |  | 0603电阻 | 6.65M |  | 片式厚膜电阻-6.65Mohm/6650000-1/10W-±1%-0603 | Res | G:\Library\AD_Library\SCH\01_Basic.SchLib | R0603 | G:\Library\AD_Library\PCB\001-Resistance.PcbLib |  | ±1% | 75V | 1A | 100mW | -55℃~+155℃ |  |  | 1.6mm*0.8mm*0.45mm
SF01020660 |  | 0603电阻 | 6.81M |  | 片式厚膜电阻-6.81Mohm/6810000-1/10W-±1%-0603 | Res | G:\Library\AD_Library\SCH\01_Basic.SchLib | R0603 | G:\Library\AD_Library\PCB\001-Resistance.PcbLib |  | ±1% | 75V | 1A | 100mW | -55℃~+155℃ |  |  | 1.6mm*0.8mm*0.45mm
SF01020661 |  | 0603电阻 | 6.98M |  | 片式厚膜电阻-6.98Mohm/6980000-1/10W-±1%-0603 | Res | G:\Library\AD_Library\SCH\01_Basic.SchLib | R0603 | G:\Library\AD_Library\PCB\001-Resistance.PcbLib |  | ±1% | 75V | 1A | 100mW | -55℃~+155℃ |  |  | 1.6mm*0.8mm*0.45mm
SF01020662 |  | 0603电阻 | 7.15M |  | 片式厚膜电阻-7.15Mohm/7150000-1/10W-±1%-0603 | Res | G:\Library\AD_Library\SCH\01_Basic.SchLib | R0603 | G:\Library\AD_Library\PCB\001-Resistance.PcbLib |  | ±1% | 75V | 1A | 100mW | -55℃~+155℃ |  |  | 1.6mm*0.8mm*0.45mm
SF01020663 |  | 0603电阻 | 7.32M |  | 片式厚膜电阻-7.32Mohm/7320000-1/10W-±1%-0603 | Res | G:\Library\AD_Library\SCH\01_Basic.SchLib | R0603 | G:\Library\AD_Library\PCB\001-Resistance.PcbLib |  | ±1% | 75V | 1A | 100mW | -55℃~+155℃ |  |  | 1.6mm*0.8mm*0.45mm
SF01020664 |  | 0603电阻 | 7.50M |  | 片式厚膜电阻-7.50Mohm/7500000-1/10W-±1%-0603 | Res | G:\Library\AD_Library\SCH\01_Basic.SchLib | R0603 | G:\Library\AD_Library\PCB\001-Resistance.PcbLib |  | ±1% | 75V | 1A | 100mW | -55℃~+155℃ |  |  | 1.6mm*0.8mm*0.45mm
SF01020665 |  | 0603电阻 | 7.68M |  | 片式厚膜电阻-7.68Mohm/7680000-1/10W-±1%-0603 | Res | G:\Library\AD_Library\SCH\01_Basic.SchLib | R0603 | G:\Library\AD_Library\PCB\001-Resistance.PcbLib |  | ±1% | 75V | 1A | 100mW | -55℃~+155℃ |  |  | 1.6mm*0.8mm*0.45mm
SF01020666 |  | 0603电阻 | 7.87M |  | 片式厚膜电阻-7.87Mohm/7870000-1/10W-±1%-0603 | Res | G:\Library\AD_Library\SCH\01_Basic.SchLib | R0603 | G:\Library\AD_Library\PCB\001-Resistance.PcbLib |  | ±1% | 75V | 1A | 100mW | -55℃~+155℃ |  |  | 1.6mm*0.8mm*0.45mm
SF01020667 |  | 0603电阻 | 8.06M |  | 片式厚膜电阻-8.06Mohm/8060000-1/10W-±1%-0603 | Res | G:\Library\AD_Library\SCH\01_Basic.SchLib | R0603 | G:\Library\AD_Library\PCB\001-Resistance.PcbLib |  | ±1% | 75V | 1A | 100mW | -55℃~+155℃ |  |  | 1.6mm*0.8mm*0.45mm
SF01020668 |  | 0603电阻 | 8.25M |  | 片式厚膜电阻-8.25Mohm/8250000-1/10W-±1%-0603 | Res | G:\Library\AD_Library\SCH\01_Basic.SchLib | R0603 | G:\Library\AD_Library\PCB\001-Resistance.PcbLib |  | ±1% | 75V | 1A | 100mW | -55℃~+155℃ |  |  | 1.6mm*0.8mm*0.45mm
SF01020669 |  | 0603电阻 | 8.45M |  | 片式厚膜电阻-8.45Mohm/8450000-1/10W-±1%-0603 | Res | G:\Library\AD_Library\SCH\01_Basic.SchLib | R0603 | G:\Library\AD_Library\PCB\001-Resistance.PcbLib |  | ±1% | 75V | 1A | 100mW | -55℃~+155℃ |  |  | 1.6mm*0.8mm*0.45mm
SF01020670 |  | 0603电阻 | 8.66M |  | 片式厚膜电阻-8.66Mohm/8660000-1/10W-±1%-0603 | Res | G:\Library\AD_Library\SCH\01_Basic.SchLib | R0603 | G:\Library\AD_Library\PCB\001-Resistance.PcbLib |  | ±1% | 75V | 1A | 100mW | -55℃~+155℃ |  |  | 1.6mm*0.8mm*0.45mm
SF01020671 |  | 0603电阻 | 8.87M |  | 片式厚膜电阻-8.87Mohm/8870000-1/10W-±1%-0603 | Res | G:\Library\AD_Library\SCH\01_Basic.SchLib | R0603 | G:\Library\AD_Library\PCB\001-Resistance.PcbLib |  | ±1% | 75V | 1A | 100mW | -55℃~+155℃ |  |  | 1.6mm*0.8mm*0.45mm
SF01020672 |  | 0603电阻 | 9.09M |  | 片式厚膜电阻-9.09Mohm/9090000-1/10W-±1%-0603 | Res | G:\Library\AD_Library\SCH\01_Basic.SchLib | R0603 | G:\Library\AD_Library\PCB\001-Resistance.PcbLib |  | ±1% | 75V | 1A | 100mW | -55℃~+155℃ |  |  | 1.6mm*0.8mm*0.45mm
SF01020673 |  | 0603电阻 | 9.31M |  | 片式厚膜电阻-9.31Mohm/9310000-1/10W-±1%-0603 | Res | G:\Library\AD_Library\SCH\01_Basic.SchLib | R0603 | G:\Library\AD_Library\PCB\001-Resistance.PcbLib |  | ±1% | 75V | 1A | 100mW | -55℃~+155℃ |  |  | 1.6mm*0.8mm*0.45mm
SF01020674 |  | 0603电阻 | 9.53M |  | 片式厚膜电阻-9.53Mohm/9530000-1/10W-±1%-0603 | Res | G:\Library\AD_Library\SCH\01_Basic.SchLib | R0603 | G:\Library\AD_Library\PCB\001-Resistance.PcbLib |  | ±1% | 75V | 1A | 100mW | -55℃~+155℃ |  |  | 1.6mm*0.8mm*0.45mm
SF01020675 |  | 0603电阻 | 9.76M |  | 片式厚膜电阻-9.76Mohm/9760000-1/10W-±1%-0603 | Res | G:\Library\AD_Library\SCH\01_Basic.SchLib | R0603 | G:\Library\AD_Library\PCB\001-Resistance.PcbLib |  | ±1% | 75V | 1A | 100mW | -55℃~+155℃ |  |  | 1.6mm*0.8mm*0.45mm
SF01020676 |  | 0603电阻 | 10.0M |  | 片式厚膜电阻-10.0Mohm/10000000-1/10W-±1%-0603 | Res | G:\Library\AD_Library\SCH\01_Basic.SchLib | R0603 | G:\Library\AD_Library\PCB\001-Resistance.PcbLib |  | ±1% | 75V | 1A | 100mW | -55℃~+155℃ |  |  | 1.6mm*0.8mm*0.45mm
SF01020677 |  | 0603电阻 | 10.2M |  | 片式厚膜电阻-10.2Mohm/10200000-1/10W-±1%-0603 | Res | G:\Library\AD_Library\SCH\01_Basic.SchLib | R0603 | G:\Library\AD_Library\PCB\001-Resistance.PcbLib |  | ±1% | 75V | 1A | 100mW | -55℃~+155℃ |  |  | 1.6mm*0.8mm*0.45mm
SF01020678 |  | 0603电阻 | 10.5M |  | 片式厚膜电阻-10.5Mohm/10500000-1/10W-±1%-0603 | Res | G:\Library\AD_Library\SCH\01_Basic.SchLib | R0603 | G:\Library\AD_Library\PCB\001-Resistance.PcbLib |  | ±1% | 75V | 1A | 100mW | -55℃~+155℃ |  |  | 1.6mm*0.8mm*0.45mm
SF01020679 |  | 0603电阻 | 10.7M |  | 片式厚膜电阻-10.7Mohm/10700000-1/10W-±1%-0603 | Res | G:\Library\AD_Library\SCH\01_Basic.SchLib | R0603 | G:\Library\AD_Library\PCB\001-Resistance.PcbLib |  | ±1% | 75V | 1A | 100mW | -55℃~+155℃ |  |  | 1.6mm*0.8mm*0.45mm
SF01020680 |  | 0603电阻 | 11.0M |  | 片式厚膜电阻-11.0Mohm/11000000-1/10W-±1%-0603 | Res | G:\Library\AD_Library\SCH\01_Basic.SchLib | R0603 | G:\Library\AD_Library\PCB\001-Resistance.PcbLib |  | ±1% | 75V | 1A | 100mW | -55℃~+155℃ |  |  | 1.6mm*0.8mm*0.45mm
SF01020681 |  | 0603电阻 | 11.3M |  | 片式厚膜电阻-11.3Mohm/11300000-1/10W-±1%-0603 | Res | G:\Library\AD_Library\SCH\01_Basic.SchLib | R0603 | G:\Library\AD_Library\PCB\001-Resistance.PcbLib |  | ±1% | 75V | 1A | 100mW | -55℃~+155℃ |  |  | 1.6mm*0.8mm*0.45mm
SF01020682 |  | 0603电阻 | 11.5M |  | 片式厚膜电阻-11.5Mohm/11500000-1/10W-±1%-0603 | Res | G:\Library\AD_Library\SCH\01_Basic.SchLib | R0603 | G:\Library\AD_Library\PCB\001-Resistance.PcbLib |  | ±1% | 75V | 1A | 100mW | -55℃~+155℃ |  |  | 1.6mm*0.8mm*0.45mm
SF01020683 |  | 0603电阻 | 11.8M |  | 片式厚膜电阻-11.8Mohm/11800000-1/10W-±1%-0603 | Res | G:\Library\AD_Library\SCH\01_Basic.SchLib | R0603 | G:\Library\AD_Library\PCB\001-Resistance.PcbLib |  | ±1% | 75V | 1A | 100mW | -55℃~+155℃ |  |  | 1.6mm*0.8mm*0.45mm
SF01020684 |  | 0603电阻 | 12.1M |  | 片式厚膜电阻-12.1Mohm/12100000-1/10W-±1%-0603 | Res | G:\Library\AD_Library\SCH\01_Basic.SchLib | R0603 | G:\Library\AD_Library\PCB\001-Resistance.PcbLib |  | ±1% | 75V | 1A | 100mW | -55℃~+155℃ |  |  | 1.6mm*0.8mm*0.45mm
SF01020685 |  | 0603电阻 | 12.4M |  | 片式厚膜电阻-12.4Mohm/12400000-1/10W-±1%-0603 | Res | G:\Library\AD_Library\SCH\01_Basic.SchLib | R0603 | G:\Library\AD_Library\PCB\001-Resistance.PcbLib |  | ±1% | 75V | 1A | 100mW | -55℃~+155℃ |  |  | 1.6mm*0.8mm*0.45mm
SF01020686 |  | 0603电阻 | 12.7M |  | 片式厚膜电阻-12.7Mohm/12700000-1/10W-±1%-0603 | Res | G:\Library\AD_Library\SCH\01_Basic.SchLib | R0603 | G:\Library\AD_Library\PCB\001-Resistance.PcbLib |  | ±1% | 75V | 1A | 100mW | -55℃~+155℃ |  |  | 1.6mm*0.8mm*0.45mm
SF01020687 |  | 0603电阻 | 13.0M |  | 片式厚膜电阻-13.0Mohm/13000000-1/10W-±1%-0603 | Res | G:\Library\AD_Library\SCH\01_Basic.SchLib | R0603 | G:\Library\AD_Library\PCB\001-Resistance.PcbLib |  | ±1% | 75V | 1A | 100mW | -55℃~+155℃ |  |  | 1.6mm*0.8mm*0.45mm
SF01020688 |  | 0603电阻 | 13.3M |  | 片式厚膜电阻-13.3Mohm/13300000-1/10W-±1%-0603 | Res | G:\Library\AD_Library\SCH\01_Basic.SchLib | R0603 | G:\Library\AD_Library\PCB\001-Resistance.PcbLib |  | ±1% | 75V | 1A | 100mW | -55℃~+155℃ |  |  | 1.6mm*0.8mm*0.45mm
SF01020689 |  | 0603电阻 | 13.7M |  | 片式厚膜电阻-13.7Mohm/13700000-1/10W-±1%-0603 | Res | G:\Library\AD_Library\SCH\01_Basic.SchLib | R0603 | G:\Library\AD_Library\PCB\001-Resistance.PcbLib |  | ±1% | 75V | 1A | 100mW | -55℃~+155℃ |  |  | 1.6mm*0.8mm*0.45mm
SF01020690 |  | 0603电阻 | 14.0M |  | 片式厚膜电阻-14.0Mohm/14000000-1/10W-±1%-0603 | Res | G:\Library\AD_Library\SCH\01_Basic.SchLib | R0603 | G:\Library\AD_Library\PCB\001-Resistance.PcbLib |  | ±1% | 75V | 1A | 100mW | -55℃~+155℃ |  |  | 1.6mm*0.8mm*0.45mm
SF01020691 |  | 0603电阻 | 14.3M |  | 片式厚膜电阻-14.3Mohm/14300000-1/10W-±1%-0603 | Res | G:\Library\AD_Library\SCH\01_Basic.SchLib | R0603 | G:\Library\AD_Library\PCB\001-Resistance.PcbLib |  | ±1% | 75V | 1A | 100mW | -55℃~+155℃ |  |  | 1.6mm*0.8mm*0.45mm
SF01020692 |  | 0603电阻 | 14.7M |  | 片式厚膜电阻-14.7Mohm/14700000-1/10W-±1%-0603 | Res | G:\Library\AD_Library\SCH\01_Basic.SchLib | R0603 | G:\Library\AD_Library\PCB\001-Resistance.PcbLib |  | ±1% | 75V | 1A | 100mW | -55℃~+155℃ |  |  | 1.6mm*0.8mm*0.45mm
SF01020693 |  | 0603电阻 | 15.0M |  | 片式厚膜电阻-15.0Mohm/15000000-1/10W-±1%-0603 | Res | G:\Library\AD_Library\SCH\01_Basic.SchLib | R0603 | G:\Library\AD_Library\PCB\001-Resistance.PcbLib |  | ±1% | 75V | 1A | 100mW | -55℃~+155℃ |  |  | 1.6mm*0.8mm*0.45mm
SF01020694 |  | 0603电阻 | 15.4M |  | 片式厚膜电阻-15.4Mohm/15400000-1/10W-±1%-0603 | Res | G:\Library\AD_Library\SCH\01_Basic.SchLib | R0603 | G:\Library\AD_Library\PCB\001-Resistance.PcbLib |  | ±1% | 75V | 1A | 100mW | -55℃~+155℃ |  |  | 1.6mm*0.8mm*0.45mm
SF01020695 |  | 0603电阻 | 15.8M |  | 片式厚膜电阻-15.8Mohm/15800000-1/10W-±1%-0603 | Res | G:\Library\AD_Library\SCH\01_Basic.SchLib | R0603 | G:\Library\AD_Library\PCB\001-Resistance.PcbLib |  | ±1% | 75V | 1A | 100mW | -55℃~+155℃ |  |  | 1.6mm*0.8mm*0.45mm
SF01020696 |  | 0603电阻 | 16.2M |  | 片式厚膜电阻-16.2Mohm/16200000-1/10W-±1%-0603 | Res | G:\Library\AD_Library\SCH\01_Basic.SchLib | R0603 | G:\Library\AD_Library\PCB\001-Resistance.PcbLib |  | ±1% | 75V | 1A | 100mW | -55℃~+155℃ |  |  | 1.6mm*0.8mm*0.45mm
SF01020697 |  | 0603电阻 | 16.5M |  | 片式厚膜电阻-16.5Mohm/16500000-1/10W-±1%-0603 | Res | G:\Library\AD_Library\SCH\01_Basic.SchLib | R0603 | G:\Library\AD_Library\PCB\001-Resistance.PcbLib |  | ±1% | 75V | 1A | 100mW | -55℃~+155℃ |  |  | 1.6mm*0.8mm*0.45mm
SF01020698 |  | 0603电阻 | 16.9M |  | 片式厚膜电阻-16.9Mohm/16900000-1/10W-±1%-0603 | Res | G:\Library\AD_Library\SCH\01_Basic.SchLib | R0603 | G:\Library\AD_Library\PCB\001-Resistance.PcbLib |  | ±1% | 75V | 1A | 100mW | -55℃~+155℃ |  |  | 1.6mm*0.8mm*0.45mm
SF01020699 |  | 0603电阻 | 17.4M |  | 片式厚膜电阻-17.4Mohm/17400000-1/10W-±1%-0603 | Res | G:\Library\AD_Library\SCH\01_Basic.SchLib | R0603 | G:\Library\AD_Library\PCB\001-Resistance.PcbLib |  | ±1% | 75V | 1A | 100mW | -55℃~+155℃ |  |  | 1.6mm*0.8mm*0.45mm
SF01020700 |  | 0603电阻 | 17.8M |  | 片式厚膜电阻-17.8Mohm/17800000-1/10W-±1%-0603 | Res | G:\Library\AD_Library\SCH\01_Basic.SchLib | R0603 | G:\Library\AD_Library\PCB\001-Resistance.PcbLib |  | ±1% | 75V | 1A | 100mW | -55℃~+155℃ |  |  | 1.6mm*0.8mm*0.45mm
SF01020701 |  | 0603电阻 | 18.2M |  | 片式厚膜电阻-18.2Mohm/18200000-1/10W-±1%-0603 | Res | G:\Library\AD_Library\SCH\01_Basic.SchLib | R0603 | G:\Library\AD_Library\PCB\001-Resistance.PcbLib |  | ±1% | 75V | 1A | 100mW | -55℃~+155℃ |  |  | 1.6mm*0.8mm*0.45mm
SF01020702 |  | 0603电阻 | 18.7M |  | 片式厚膜电阻-18.7Mohm/18700000-1/10W-±1%-0603 | Res | G:\Library\AD_Library\SCH\01_Basic.SchLib | R0603 | G:\Library\AD_Library\PCB\001-Resistance.PcbLib |  | ±1% | 75V | 1A | 100mW | -55℃~+155℃ |  |  | 1.6mm*0.8mm*0.45mm
SF01020703 |  | 0603电阻 | 19.1M |  | 片式厚膜电阻-19.1Mohm/19100000-1/10W-±1%-0603 | Res | G:\Library\AD_Library\SCH\01_Basic.SchLib | R0603 | G:\Library\AD_Library\PCB\001-Resistance.PcbLib |  | ±1% | 75V | 1A | 100mW | -55℃~+155℃ |  |  | 1.6mm*0.8mm*0.45mm
SF01020704 |  | 0603电阻 | 19.6M |  | 片式厚膜电阻-19.6Mohm/19600000-1/10W-±1%-0603 | Res | G:\Library\AD_Library\SCH\01_Basic.SchLib | R0603 | G:\Library\AD_Library\PCB\001-Resistance.PcbLib |  | ±1% | 75V | 1A | 100mW | -55℃~+155℃ |  |  | 1.6mm*0.8mm*0.45mm
SF01020705 |  | 0603电阻 | 20.0M |  | 片式厚膜电阻-20.0Mohm/20000000-1/10W-±1%-0603 | Res | G:\Library\AD_Library\SCH\01_Basic.SchLib | R0603 | G:\Library\AD_Library\PCB\001-Resistance.PcbLib |  | ±1% | 75V | 1A | 100mW | -55℃~+155℃ |  |  | 1.6mm*0.8mm*0.45mm
SF01020706 |  | 0603电阻 | 20.5M |  | 片式厚膜电阻-20.5Mohm/20500000-1/10W-±1%-0603 | Res | G:\Library\AD_Library\SCH\01_Basic.SchLib | R0603 | G:\Library\AD_Library\PCB\001-Resistance.PcbLib |  | ±1% | 75V | 1A | 100mW | -55℃~+155℃ |  |  | 1.6mm*0.8mm*0.45mm
SF01020707 |  | 0603电阻 | 21.0M |  | 片式厚膜电阻-21.0Mohm/21000000-1/10W-±1%-0603 | Res | G:\Library\AD_Library\SCH\01_Basic.SchLib | R0603 | G:\Library\AD_Library\PCB\001-Resistance.PcbLib |  | ±1% | 75V | 1A | 100mW | -55℃~+155℃ |  |  | 1.6mm*0.8mm*0.45mm
SF01020708 |  | 0603电阻 | 21.5M |  | 片式厚膜电阻-21.5Mohm/21500000-1/10W-±1%-0603 | Res | G:\Library\AD_Library\SCH\01_Basic.SchLib | R0603 | G:\Library\AD_Library\PCB\001-Resistance.PcbLib |  | ±1% | 75V | 1A | 100mW | -55℃~+155℃ |  |  | 1.6mm*0.8mm*0.45mm
SF01020709 |  | 0603电阻 | 22.1M |  | 片式厚膜电阻-22.1Mohm/22100000-1/10W-±1%-0603 | Res | G:\Library\AD_Library\SCH\01_Basic.SchLib | R0603 | G:\Library\AD_Library\PCB\001-Resistance.PcbLib |  | ±1% | 75V | 1A | 100mW | -55℃~+155℃ |  |  | 1.6mm*0.8mm*0.45mm
SF01020710 |  | 0603电阻 | 22.6M |  | 片式厚膜电阻-22.6Mohm/22600000-1/10W-±1%-0603 | Res | G:\Library\AD_Library\SCH\01_Basic.SchLib | R0603 | G:\Library\AD_Library\PCB\001-Resistance.PcbLib |  | ±1% | 75V | 1A | 100mW | -55℃~+155℃ |  |  | 1.6mm*0.8mm*0.45mm
SF01020711 |  | 0603电阻 | 23.2M |  | 片式厚膜电阻-23.2Mohm/23200000-1/10W-±1%-0603 | Res | G:\Library\AD_Library\SCH\01_Basic.SchLib | R0603 | G:\Library\AD_Library\PCB\001-Resistance.PcbLib |  | ±1% | 75V | 1A | 100mW | -55℃~+155℃ |  |  | 1.6mm*0.8mm*0.45mm
SF01020712 |  | 0603电阻 | 23.7M |  | 片式厚膜电阻-23.7Mohm/23700000-1/10W-±1%-0603 | Res | G:\Library\AD_Library\SCH\01_Basic.SchLib | R0603 | G:\Library\AD_Library\PCB\001-Resistance.PcbLib |  | ±1% | 75V | 1A | 100mW | -55℃~+155℃ |  |  | 1.6mm*0.8mm*0.45mm
SF01020713 |  | 0603电阻 | 24.3M |  | 片式厚膜电阻-24.3Mohm/24300000-1/10W-±1%-0603 | Res | G:\Library\AD_Library\SCH\01_Basic.SchLib | R0603 | G:\Library\AD_Library\PCB\001-Resistance.PcbLib |  | ±1% | 75V | 1A | 100mW | -55℃~+155℃ |  |  | 1.6mm*0.8mm*0.45mm
SF01020714 |  | 0603电阻 | 24.9M |  | 片式厚膜电阻-24.9Mohm/24900000-1/10W-±1%-0603 | Res | G:\Library\AD_Library\SCH\01_Basic.SchLib | R0603 | G:\Library\AD_Library\PCB\001-Resistance.PcbLib |  | ±1% | 75V | 1A | 100mW | -55℃~+155℃ |  |  | 1.6mm*0.8mm*0.45mm
SF01020715 |  | 0603电阻 | 25.5M |  | 片式厚膜电阻-25.5Mohm/25500000-1/10W-±1%-0603 | Res | G:\Library\AD_Library\SCH\01_Basic.SchLib | R0603 | G:\Library\AD_Library\PCB\001-Resistance.PcbLib |  | ±1% | 75V | 1A | 100mW | -55℃~+155℃ |  |  | 1.6mm*0.8mm*0.45mm
SF01020716 |  | 0603电阻 | 26.1M |  | 片式厚膜电阻-26.1Mohm/26100000-1/10W-±1%-0603 | Res | G:\Library\AD_Library\SCH\01_Basic.SchLib | R0603 | G:\Library\AD_Library\PCB\001-Resistance.PcbLib |  | ±1% | 75V | 1A | 100mW | -55℃~+155℃ |  |  | 1.6mm*0.8mm*0.45mm
SF01020717 |  | 0603电阻 | 26.7M |  | 片式厚膜电阻-26.7Mohm/26700000-1/10W-±1%-0603 | Res | G:\Library\AD_Library\SCH\01_Basic.SchLib | R0603 | G:\Library\AD_Library\PCB\001-Resistance.PcbLib |  | ±1% | 75V | 1A | 100mW | -55℃~+155℃ |  |  | 1.6mm*0.8mm*0.45mm
SF01020718 |  | 0603电阻 | 27.4M |  | 片式厚膜电阻-27.4Mohm/27400000-1/10W-±1%-0603 | Res | G:\Library\AD_Library\SCH\01_Basic.SchLib | R0603 | G:\Library\AD_Library\PCB\001-Resistance.PcbLib |  | ±1% | 75V | 1A | 100mW | -55℃~+155℃ |  |  | 1.6mm*0.8mm*0.45mm
SF01020719 |  | 0603电阻 | 28.0M |  | 片式厚膜电阻-28.0Mohm/28000000-1/10W-±1%-0603 | Res | G:\Library\AD_Library\SCH\01_Basic.SchLib | R0603 | G:\Library\AD_Library\PCB\001-Resistance.PcbLib |  | ±1% | 75V | 1A | 100mW | -55℃~+155℃ |  |  | 1.6mm*0.8mm*0.45mm
SF01020720 |  | 0603电阻 | 28.7M |  | 片式厚膜电阻-28.7Mohm/28700000-1/10W-±1%-0603 | Res | G:\Library\AD_Library\SCH\01_Basic.SchLib | R0603 | G:\Library\AD_Library\PCB\001-Resistance.PcbLib |  | ±1% | 75V | 1A | 100mW | -55℃~+155℃ |  |  | 1.6mm*0.8mm*0.45mm
SF01020721 |  | 0603电阻 | 29.4M |  | 片式厚膜电阻-29.4Mohm/29400000-1/10W-±1%-0603 | Res | G:\Library\AD_Library\SCH\01_Basic.SchLib | R0603 | G:\Library\AD_Library\PCB\001-Resistance.PcbLib |  | ±1% | 75V | 1A | 100mW | -55℃~+155℃ |  |  | 1.6mm*0.8mm*0.45mm
SF01020722 |  | 0603电阻 | 30.1M |  | 片式厚膜电阻-30.1Mohm/30100000-1/10W-±1%-0603 | Res | G:\Library\AD_Library\SCH\01_Basic.SchLib | R0603 | G:\Library\AD_Library\PCB\001-Resistance.PcbLib |  | ±1% | 75V | 1A | 100mW | -55℃~+155℃ |  |  | 1.6mm*0.8mm*0.45mm
SF01020723 |  | 0603电阻 | 30.9M |  | 片式厚膜电阻-30.9Mohm/30900000-1/10W-±1%-0603 | Res | G:\Library\AD_Library\SCH\01_Basic.SchLib | R0603 | G:\Library\AD_Library\PCB\001-Resistance.PcbLib |  | ±1% | 75V | 1A | 100mW | -55℃~+155℃ |  |  | 1.6mm*0.8mm*0.45mm
SF01020724 |  | 0603电阻 | 31.6M |  | 片式厚膜电阻-31.6Mohm/31600000-1/10W-±1%-0603 | Res | G:\Library\AD_Library\SCH\01_Basic.SchLib | R0603 | G:\Library\AD_Library\PCB\001-Resistance.PcbLib |  | ±1% | 75V | 1A | 100mW | -55℃~+155℃ |  |  | 1.6mm*0.8mm*0.45mm
SF01020725 |  | 0603电阻 | 32.4M |  | 片式厚膜电阻-32.4Mohm/32400000-1/10W-±1%-0603 | Res | G:\Library\AD_Library\SCH\01_Basic.SchLib | R0603 | G:\Library\AD_Library\PCB\001-Resistance.PcbLib |  | ±1% | 75V | 1A | 100mW | -55℃~+155℃ |  |  | 1.6mm*0.8mm*0.45mm
SF01020726 |  | 0603电阻 | 33.2M |  | 片式厚膜电阻-33.2Mohm/33200000-1/10W-±1%-0603 | Res | G:\Library\AD_Library\SCH\01_Basic.SchLib | R0603 | G:\Library\AD_Library\PCB\001-Resistance.PcbLib |  | ±1% | 75V | 1A | 100mW | -55℃~+155℃ |  |  | 1.6mm*0.8mm*0.45mm
SF01020727 |  | 0603电阻 | 34.0M |  | 片式厚膜电阻-34.0Mohm/34000000-1/10W-±1%-0603 | Res | G:\Library\AD_Library\SCH\01_Basic.SchLib | R0603 | G:\Library\AD_Library\PCB\001-Resistance.PcbLib |  | ±1% | 75V | 1A | 100mW | -55℃~+155℃ |  |  | 1.6mm*0.8mm*0.45mm
SF01020728 |  | 0603电阻 | 34.8M |  | 片式厚膜电阻-34.8Mohm/34800000-1/10W-±1%-0603 | Res | G:\Library\AD_Library\SCH\01_Basic.SchLib | R0603 | G:\Library\AD_Library\PCB\001-Resistance.PcbLib |  | ±1% | 75V | 1A | 100mW | -55℃~+155℃ |  |  | 1.6mm*0.8mm*0.45mm
SF01020729 |  | 0603电阻 | 35.7M |  | 片式厚膜电阻-35.7Mohm/35700000-1/10W-±1%-0603 | Res | G:\Library\AD_Library\SCH\01_Basic.SchLib | R0603 | G:\Library\AD_Library\PCB\001-Resistance.PcbLib |  | ±1% | 75V | 1A | 100mW | -55℃~+155℃ |  |  | 1.6mm*0.8mm*0.45mm
SF01020730 |  | 0603电阻 | 36.5M |  | 片式厚膜电阻-36.5Mohm/36500000-1/10W-±1%-0603 | Res | G:\Library\AD_Library\SCH\01_Basic.SchLib | R0603 | G:\Library\AD_Library\PCB\001-Resistance.PcbLib |  | ±1% | 75V | 1A | 100mW | -55℃~+155℃ |  |  | 1.6mm*0.8mm*0.45mm
SF01020731 |  | 0603电阻 | 37.4M |  | 片式厚膜电阻-37.4Mohm/37400000-1/10W-±1%-0603 | Res | G:\Library\AD_Library\SCH\01_Basic.SchLib | R0603 | G:\Library\AD_Library\PCB\001-Resistance.PcbLib |  | ±1% | 75V | 1A | 100mW | -55℃~+155℃ |  |  | 1.6mm*0.8mm*0.45mm
SF01020732 |  | 0603电阻 | 38.3M |  | 片式厚膜电阻-38.3Mohm/38300000-1/10W-±1%-0603 | Res | G:\Library\AD_Library\SCH\01_Basic.SchLib | R0603 | G:\Library\AD_Library\PCB\001-Resistance.PcbLib |  | ±1% | 75V | 1A | 100mW | -55℃~+155℃ |  |  | 1.6mm*0.8mm*0.45mm
SF01020733 |  | 0603电阻 | 39.2M |  | 片式厚膜电阻-39.2Mohm/39200000-1/10W-±1%-0603 | Res | G:\Library\AD_Library\SCH\01_Basic.SchLib | R0603 | G:\Library\AD_Library\PCB\001-Resistance.PcbLib |  | ±1% | 75V | 1A | 100mW | -55℃~+155℃ |  |  | 1.6mm*0.8mm*0.45mm
SF01020734 |  | 0603电阻 | 40.2M |  | 片式厚膜电阻-40.2Mohm/40200000-1/10W-±1%-0603 | Res | G:\Library\AD_Library\SCH\01_Basic.SchLib | R0603 | G:\Library\AD_Library\PCB\001-Resistance.PcbLib |  | ±1% | 75V | 1A | 100mW | -55℃~+155℃ |  |  | 1.6mm*0.8mm*0.45mm
SF01020735 |  | 0603电阻 | 41.2M |  | 片式厚膜电阻-41.2Mohm/41200000-1/10W-±1%-0603 | Res | G:\Library\AD_Library\SCH\01_Basic.SchLib | R0603 | G:\Library\AD_Library\PCB\001-Resistance.PcbLib |  | ±1% | 75V | 1A | 100mW | -55℃~+155℃ |  |  | 1.6mm*0.8mm*0.45mm
SF01020736 |  | 0603电阻 | 42.2M |  | 片式厚膜电阻-42.2Mohm/42200000-1/10W-±1%-0603 | Res | G:\Library\AD_Library\SCH\01_Basic.SchLib | R0603 | G:\Library\AD_Library\PCB\001-Resistance.PcbLib |  | ±1% | 75V | 1A | 100mW | -55℃~+155℃ |  |  | 1.6mm*0.8mm*0.45mm
SF01020737 |  | 0603电阻 | 43.2M |  | 片式厚膜电阻-43.2Mohm/43200000-1/10W-±1%-0603 | Res | G:\Library\AD_Library\SCH\01_Basic.SchLib | R0603 | G:\Library\AD_Library\PCB\001-Resistance.PcbLib |  | ±1% | 75V | 1A | 100mW | -55℃~+155℃ |  |  | 1.6mm*0.8mm*0.45mm
SF01020738 |  | 0603电阻 | 44.2M |  | 片式厚膜电阻-44.2Mohm/44200000-1/10W-±1%-0603 | Res | G:\Library\AD_Library\SCH\01_Basic.SchLib | R0603 | G:\Library\AD_Library\PCB\001-Resistance.PcbLib |  | ±1% | 75V | 1A | 100mW | -55℃~+155℃ |  |  | 1.6mm*0.8mm*0.45mm
SF01020739 |  | 0603电阻 | 45.3M |  | 片式厚膜电阻-45.3Mohm/45300000-1/10W-±1%-0603 | Res | G:\Library\AD_Library\SCH\01_Basic.SchLib | R0603 | G:\Library\AD_Library\PCB\001-Resistance.PcbLib |  | ±1% | 75V | 1A | 100mW | -55℃~+155℃ |  |  | 1.6mm*0.8mm*0.45mm
SF01020740 |  | 0603电阻 | 46.4M |  | 片式厚膜电阻-46.4Mohm/46400000-1/10W-±1%-0603 | Res | G:\Library\AD_Library\SCH\01_Basic.SchLib | R0603 | G:\Library\AD_Library\PCB\001-Resistance.PcbLib |  | ±1% | 75V | 1A | 100mW | -55℃~+155℃ |  |  | 1.6mm*0.8mm*0.45mm
SF01020741 |  | 0603电阻 | 47.5M |  | 片式厚膜电阻-47.5Mohm/47500000-1/10W-±1%-0603 | Res | G:\Library\AD_Library\SCH\01_Basic.SchLib | R0603 | G:\Library\AD_Library\PCB\001-Resistance.PcbLib |  | ±1% | 75V | 1A | 100mW | -55℃~+155℃ |  |  | 1.6mm*0.8mm*0.45mm
SF01020742 |  | 0603电阻 | 48.7M |  | 片式厚膜电阻-48.7Mohm/48700000-1/10W-±1%-0603 | Res | G:\Library\AD_Library\SCH\01_Basic.SchLib | R0603 | G:\Library\AD_Library\PCB\001-Resistance.PcbLib |  | ±1% | 75V | 1A | 100mW | -55℃~+155℃ |  |  | 1.6mm*0.8mm*0.45mm
SF01020743 |  | 0603电阻 | 49.9M |  | 片式厚膜电阻-49.9Mohm/49900000-1/10W-±1%-0603 | Res | G:\Library\AD_Library\SCH\01_Basic.SchLib | R0603 | G:\Library\AD_Library\PCB\001-Resistance.PcbLib |  | ±1% | 75V | 1A | 100mW | -55℃~+155℃ |  |  | 1.6mm*0.8mm*0.45mm
SF01020744 |  | 0603电阻 | 51.1M |  | 片式厚膜电阻-51.1Mohm/51100000-1/10W-±1%-0603 | Res | G:\Library\AD_Library\SCH\01_Basic.SchLib | R0603 | G:\Library\AD_Library\PCB\001-Resistance.PcbLib |  | ±1% | 75V | 1A | 100mW | -55℃~+155℃ |  |  | 1.6mm*0.8mm*0.45mm
SF01020745 |  | 0603电阻 | 52.3M |  | 片式厚膜电阻-52.3Mohm/52300000-1/10W-±1%-0603 | Res | G:\Library\AD_Library\SCH\01_Basic.SchLib | R0603 | G:\Library\AD_Library\PCB\001-Resistance.PcbLib |  | ±1% | 75V | 1A | 100mW | -55℃~+155℃ |  |  | 1.6mm*0.8mm*0.45mm
SF01020746 |  | 0603电阻 | 53.6M |  | 片式厚膜电阻-53.6Mohm/53600000-1/10W-±1%-0603 | Res | G:\Library\AD_Library\SCH\01_Basic.SchLib | R0603 | G:\Library\AD_Library\PCB\001-Resistance.PcbLib |  | ±1% | 75V | 1A | 100mW | -55℃~+155℃ |  |  | 1.6mm*0.8mm*0.45mm
SF01020747 |  | 0603电阻 | 54.9M |  | 片式厚膜电阻-54.9Mohm/54900000-1/10W-±1%-0603 | Res | G:\Library\AD_Library\SCH\01_Basic.SchLib | R0603 | G:\Library\AD_Library\PCB\001-Resistance.PcbLib |  | ±1% | 75V | 1A | 100mW | -55℃~+155℃ |  |  | 1.6mm*0.8mm*0.45mm
SF01020748 |  | 0603电阻 | 56.2M |  | 片式厚膜电阻-56.2Mohm/56200000-1/10W-±1%-0603 | Res | G:\Library\AD_Library\SCH\01_Basic.SchLib | R0603 | G:\Library\AD_Library\PCB\001-Resistance.PcbLib |  | ±1% | 75V | 1A | 100mW | -55℃~+155℃ |  |  | 1.6mm*0.8mm*0.45mm
SF01020749 |  | 0603电阻 | 57.6M |  | 片式厚膜电阻-57.6Mohm/57600000-1/10W-±1%-0603 | Res | G:\Library\AD_Library\SCH\01_Basic.SchLib | R0603 | G:\Library\AD_Library\PCB\001-Resistance.PcbLib |  | ±1% | 75V | 1A | 100mW | -55℃~+155℃ |  |  | 1.6mm*0.8mm*0.45mm
SF01020750 |  | 0603电阻 | 59.0M |  | 片式厚膜电阻-59.0Mohm/59000000-1/10W-±1%-0603 | Res | G:\Library\AD_Library\SCH\01_Basic.SchLib | R0603 | G:\Library\AD_Library\PCB\001-Resistance.PcbLib |  | ±1% | 75V | 1A | 100mW | -55℃~+155℃ |  |  | 1.6mm*0.8mm*0.45mm
SF01020751 |  | 0603电阻 | 60.4M |  | 片式厚膜电阻-60.4Mohm/60400000-1/10W-±1%-0603 | Res | G:\Library\AD_Library\SCH\01_Basic.SchLib | R0603 | G:\Library\AD_Library\PCB\001-Resistance.PcbLib |  | ±1% | 75V | 1A | 100mW | -55℃~+155℃ |  |  | 1.6mm*0.8mm*0.45mm
SF01020752 |  | 0603电阻 | 61.9M |  | 片式厚膜电阻-61.9Mohm/61900000-1/10W-±1%-0603 | Res | G:\Library\AD_Library\SCH\01_Basic.SchLib | R0603 | G:\Library\AD_Library\PCB\001-Resistance.PcbLib |  | ±1% | 75V | 1A | 100mW | -55℃~+155℃ |  |  | 1.6mm*0.8mm*0.45mm
SF01020753 |  | 0603电阻 | 63.4M |  | 片式厚膜电阻-63.4Mohm/63400000-1/10W-±1%-0603 | Res | G:\Library\AD_Library\SCH\01_Basic.SchLib | R0603 | G:\Library\AD_Library\PCB\001-Resistance.PcbLib |  | ±1% | 75V | 1A | 100mW | -55℃~+155℃ |  |  | 1.6mm*0.8mm*0.45mm
SF01020754 |  | 0603电阻 | 64.9M |  | 片式厚膜电阻-64.9Mohm/64900000-1/10W-±1%-0603 | Res | G:\Library\AD_Library\SCH\01_Basic.SchLib | R0603 | G:\Library\AD_Library\PCB\001-Resistance.PcbLib |  | ±1% | 75V | 1A | 100mW | -55℃~+155℃ |  |  | 1.6mm*0.8mm*0.45mm
SF01020755 |  | 0603电阻 | 66.5M |  | 片式厚膜电阻-66.5Mohm/66500000-1/10W-±1%-0603 | Res | G:\Library\AD_Library\SCH\01_Basic.SchLib | R0603 | G:\Library\AD_Library\PCB\001-Resistance.PcbLib |  | ±1% | 75V | 1A | 100mW | -55℃~+155℃ |  |  | 1.6mm*0.8mm*0.45mm
SF01020756 |  | 0603电阻 | 68.1M |  | 片式厚膜电阻-68.1Mohm/68100000-1/10W-±1%-0603 | Res | G:\Library\AD_Library\SCH\01_Basic.SchLib | R0603 | G:\Library\AD_Library\PCB\001-Resistance.PcbLib |  | ±1% | 75V | 1A | 100mW | -55℃~+155℃ |  |  | 1.6mm*0.8mm*0.45mm
SF01020757 |  | 0603电阻 | 69.8M |  | 片式厚膜电阻-69.8Mohm/69800000-1/10W-±1%-0603 | Res | G:\Library\AD_Library\SCH\01_Basic.SchLib | R0603 | G:\Library\AD_Library\PCB\001-Resistance.PcbLib |  | ±1% | 75V | 1A | 100mW | -55℃~+155℃ |  |  | 1.6mm*0.8mm*0.45mm
SF01020758 |  | 0603电阻 | 71.5M |  | 片式厚膜电阻-71.5Mohm/71500000-1/10W-±1%-0603 | Res | G:\Library\AD_Library\SCH\01_Basic.SchLib | R0603 | G:\Library\AD_Library\PCB\001-Resistance.PcbLib |  | ±1% | 75V | 1A | 100mW | -55℃~+155℃ |  |  | 1.6mm*0.8mm*0.45mm
SF01020759 |  | 0603电阻 | 73.2M |  | 片式厚膜电阻-73.2Mohm/73200000-1/10W-±1%-0603 | Res | G:\Library\AD_Library\SCH\01_Basic.SchLib | R0603 | G:\Library\AD_Library\PCB\001-Resistance.PcbLib |  | ±1% | 75V | 1A | 100mW | -55℃~+155℃ |  |  | 1.6mm*0.8mm*0.45mm
SF01020760 |  | 0603电阻 | 75.0M |  | 片式厚膜电阻-75.0Mohm/75000000-1/10W-±1%-0603 | Res | G:\Library\AD_Library\SCH\01_Basic.SchLib | R0603 | G:\Library\AD_Library\PCB\001-Resistance.PcbLib |  | ±1% | 75V | 1A | 100mW | -55℃~+155℃ |  |  | 1.6mm*0.8mm*0.45mm
SF01020761 |  | 0603电阻 | 76.8M |  | 片式厚膜电阻-76.8Mohm/76800000-1/10W-±1%-0603 | Res | G:\Library\AD_Library\SCH\01_Basic.SchLib | R0603 | G:\Library\AD_Library\PCB\001-Resistance.PcbLib |  | ±1% | 75V | 1A | 100mW | -55℃~+155℃ |  |  | 1.6mm*0.8mm*0.45mm
SF01020762 |  | 0603电阻 | 78.7M |  | 片式厚膜电阻-78.7Mohm/78700000-1/10W-±1%-0603 | Res | G:\Library\AD_Library\SCH\01_Basic.SchLib | R0603 | G:\Library\AD_Library\PCB\001-Resistance.PcbLib |  | ±1% | 75V | 1A | 100mW | -55℃~+155℃ |  |  | 1.6mm*0.8mm*0.45mm
SF01020763 |  | 0603电阻 | 80.6M |  | 片式厚膜电阻-80.6Mohm/80600000-1/10W-±1%-0603 | Res | G:\Library\AD_Library\SCH\01_Basic.SchLib | R0603 | G:\Library\AD_Library\PCB\001-Resistance.PcbLib |  | ±1% | 75V | 1A | 100mW | -55℃~+155℃ |  |  | 1.6mm*0.8mm*0.45mm
SF01020764 |  | 0603电阻 | 82.5M |  | 片式厚膜电阻-82.5Mohm/82500000-1/10W-±1%-0603 | Res | G:\Library\AD_Library\SCH\01_Basic.SchLib | R0603 | G:\Library\AD_Library\PCB\001-Resistance.PcbLib |  | ±1% | 75V | 1A | 100mW | -55℃~+155℃ |  |  | 1.6mm*0.8mm*0.45mm
SF01020765 |  | 0603电阻 | 84.5M |  | 片式厚膜电阻-84.5Mohm/84500000-1/10W-±1%-0603 | Res | G:\Library\AD_Library\SCH\01_Basic.SchLib | R0603 | G:\Library\AD_Library\PCB\001-Resistance.PcbLib |  | ±1% | 75V | 1A | 100mW | -55℃~+155℃ |  |  | 1.6mm*0.8mm*0.45mm
SF01020766 |  | 0603电阻 | 86.6M |  | 片式厚膜电阻-86.6Mohm/86600000-1/10W-±1%-0603 | Res | G:\Library\AD_Library\SCH\01_Basic.SchLib | R0603 | G:\Library\AD_Library\PCB\001-Resistance.PcbLib |  | ±1% | 75V | 1A | 100mW | -55℃~+155℃ |  |  | 1.6mm*0.8mm*0.45mm
SF01020767 |  | 0603电阻 | 88.7M |  | 片式厚膜电阻-88.7Mohm/88700000-1/10W-±1%-0603 | Res | G:\Library\AD_Library\SCH\01_Basic.SchLib | R0603 | G:\Library\AD_Library\PCB\001-Resistance.PcbLib |  | ±1% | 75V | 1A | 100mW | -55℃~+155℃ |  |  | 1.6mm*0.8mm*0.45mm
SF01020768 |  | 0603电阻 | 90.9M |  | 片式厚膜电阻-90.9Mohm/90900000-1/10W-±1%-0603 | Res | G:\Library\AD_Library\SCH\01_Basic.SchLib | R0603 | G:\Library\AD_Library\PCB\001-Resistance.PcbLib |  | ±1% | 75V | 1A | 100mW | -55℃~+155℃ |  |  | 1.6mm*0.8mm*0.45mm
SF01020769 |  | 0603电阻 | 93.1M |  | 片式厚膜电阻-93.1Mohm/93100000-1/10W-±1%-0603 | Res | G:\Library\AD_Library\SCH\01_Basic.SchLib | R0603 | G:\Library\AD_Library\PCB\001-Resistance.PcbLib |  | ±1% | 75V | 1A | 100mW | -55℃~+155℃ |  |  | 1.6mm*0.8mm*0.45mm
SF01020770 |  | 0603电阻 | 95.3M |  | 片式厚膜电阻-95.3Mohm/95300000-1/10W-±1%-0603 | Res | G:\Library\AD_Library\SCH\01_Basic.SchLib | R0603 | G:\Library\AD_Library\PCB\001-Resistance.PcbLib |  | ±1% | 75V | 1A | 100mW | -55℃~+155℃ |  |  | 1.6mm*0.8mm*0.45mm
SF01020771 |  | 0603电阻 | 97.6M |  | 片式厚膜电阻-97.6Mohm/97600000-1/10W-±1%-0603 | Res | G:\Library\AD_Library\SCH\01_Basic.SchLib | R0603 | G:\Library\AD_Library\PCB\001-Resistance.PcbLib |  | ±1% | 75V | 1A | 100mW | -55℃~+155℃ |  |  | 1.6mm*0.8mm*0.45mm
SF01020772 |  | 0603电阻 | 100M |  | 片式厚膜电阻-100Mohm/100000000-1/10W-±1%-0603 | Res | G:\Library\AD_Library\SCH\01_Basic.SchLib | R0603 | G:\Library\AD_Library\PCB\001-Resistance.PcbLib |  | ±1% | 75V | 1A | 100mW | -55℃~+155℃ |  |  | 1.6mm*0.8mm*0.45mm
SF01020773 |  | 0603电阻 | 102M |  | 片式厚膜电阻-102Mohm/102000000-1/10W-±1%-0603 | Res | G:\Library\AD_Library\SCH\01_Basic.SchLib | R0603 | G:\Library\AD_Library\PCB\001-Resistance.PcbLib |  | ±1% | 75V | 1A | 100mW | -55℃~+155℃ |  |  | 1.6mm*0.8mm*0.45mm
SF01020774 |  | 0603电阻 | 105M |  | 片式厚膜电阻-105Mohm/105000000-1/10W-±1%-0603 | Res | G:\Library\AD_Library\SCH\01_Basic.SchLib | R0603 | G:\Library\AD_Library\PCB\001-Resistance.PcbLib |  | ±1% | 75V | 1A | 100mW | -55℃~+155℃ |  |  | 1.6mm*0.8mm*0.45mm
SF01020775 |  | 0603电阻 | 107M |  | 片式厚膜电阻-107Mohm/107000000-1/10W-±1%-0603 | Res | G:\Library\AD_Library\SCH\01_Basic.SchLib | R0603 | G:\Library\AD_Library\PCB\001-Resistance.PcbLib |  | ±1% | 75V | 1A | 100mW | -55℃~+155℃ |  |  | 1.6mm*0.8mm*0.45mm
SF01020776 |  | 0603电阻 | 110M |  | 片式厚膜电阻-110Mohm/110000000-1/10W-±1%-0603 | Res | G:\Library\AD_Library\SCH\01_Basic.SchLib | R0603 | G:\Library\AD_Library\PCB\001-Resistance.PcbLib |  | ±1% | 75V | 1A | 100mW | -55℃~+155℃ |  |  | 1.6mm*0.8mm*0.45mm
SF01020777 |  | 0603电阻 | 113M |  | 片式厚膜电阻-113Mohm/113000000-1/10W-±1%-0603 | Res | G:\Library\AD_Library\SCH\01_Basic.SchLib | R0603 | G:\Library\AD_Library\PCB\001-Resistance.PcbLib |  | ±1% | 75V | 1A | 100mW | -55℃~+155℃ |  |  | 1.6mm*0.8mm*0.45mm
SF01020778 |  | 0603电阻 | 115M |  | 片式厚膜电阻-115Mohm/115000000-1/10W-±1%-0603 | Res | G:\Library\AD_Library\SCH\01_Basic.SchLib | R0603 | G:\Library\AD_Library\PCB\001-Resistance.PcbLib |  | ±1% | 75V | 1A | 100mW | -55℃~+155℃ |  |  | 1.6mm*0.8mm*0.45mm
SF01020779 |  | 0603电阻 | 118M |  | 片式厚膜电阻-118Mohm/118000000-1/10W-±1%-0603 | Res | G:\Library\AD_Library\SCH\01_Basic.SchLib | R0603 | G:\Library\AD_Library\PCB\001-Resistance.PcbLib |  | ±1% | 75V | 1A | 100mW | -55℃~+155℃ |  |  | 1.6mm*0.8mm*0.45mm
SF01020780 |  | 0603电阻 | 121M |  | 片式厚膜电阻-121Mohm/121000000-1/10W-±1%-0603 | Res | G:\Library\AD_Library\SCH\01_Basic.SchLib | R0603 | G:\Library\AD_Library\PCB\001-Resistance.PcbLib |  | ±1% | 75V | 1A | 100mW | -55℃~+155℃ |  |  | 1.6mm*0.8mm*0.45mm
SF01020781 |  | 0603电阻 | 124M |  | 片式厚膜电阻-124Mohm/124000000-1/10W-±1%-0603 | Res | G:\Library\AD_Library\SCH\01_Basic.SchLib | R0603 | G:\Library\AD_Library\PCB\001-Resistance.PcbLib |  | ±1% | 75V | 1A | 100mW | -55℃~+155℃ |  |  | 1.6mm*0.8mm*0.45mm
SF01020782 |  | 0603电阻 | 127M |  | 片式厚膜电阻-127Mohm/127000000-1/10W-±1%-0603 | Res | G:\Library\AD_Library\SCH\01_Basic.SchLib | R0603 | G:\Library\AD_Library\PCB\001-Resistance.PcbLib |  | ±1% | 75V | 1A | 100mW | -55℃~+155℃ |  |  | 1.6mm*0.8mm*0.45mm
SF01020783 |  | 0603电阻 | 130M |  | 片式厚膜电阻-130Mohm/130000000-1/10W-±1%-0603 | Res | G:\Library\AD_Library\SCH\01_Basic.SchLib | R0603 | G:\Library\AD_Library\PCB\001-Resistance.PcbLib |  | ±1% | 75V | 1A | 100mW | -55℃~+155℃ |  |  | 1.6mm*0.8mm*0.45mm
SF01020784 |  | 0603电阻 | 133M |  | 片式厚膜电阻-133Mohm/133000000-1/10W-±1%-0603 | Res | G:\Library\AD_Library\SCH\01_Basic.SchLib | R0603 | G:\Library\AD_Library\PCB\001-Resistance.PcbLib |  | ±1% | 75V | 1A | 100mW | -55℃~+155℃ |  |  | 1.6mm*0.8mm*0.45mm
SF01020785 |  | 0603电阻 | 137M |  | 片式厚膜电阻-137Mohm/137000000-1/10W-±1%-0603 | Res | G:\Library\AD_Library\SCH\01_Basic.SchLib | R0603 | G:\Library\AD_Library\PCB\001-Resistance.PcbLib |  | ±1% | 75V | 1A | 100mW | -55℃~+155℃ |  |  | 1.6mm*0.8mm*0.45mm
SF01020786 |  | 0603电阻 | 140M |  | 片式厚膜电阻-140Mohm/140000000-1/10W-±1%-0603 | Res | G:\Library\AD_Library\SCH\01_Basic.SchLib | R0603 | G:\Library\AD_Library\PCB\001-Resistance.PcbLib |  | ±1% | 75V | 1A | 100mW | -55℃~+155℃ |  |  | 1.6mm*0.8mm*0.45mm
SF01020787 |  | 0603电阻 | 143M |  | 片式厚膜电阻-143Mohm/143000000-1/10W-±1%-0603 | Res | G:\Library\AD_Library\SCH\01_Basic.SchLib | R0603 | G:\Library\AD_Library\PCB\001-Resistance.PcbLib |  | ±1% | 75V | 1A | 100mW | -55℃~+155℃ |  |  | 1.6mm*0.8mm*0.45mm
SF01020788 |  | 0603电阻 | 147M |  | 片式厚膜电阻-147Mohm/147000000-1/10W-±1%-0603 | Res | G:\Library\AD_Library\SCH\01_Basic.SchLib | R0603 | G:\Library\AD_Library\PCB\001-Resistance.PcbLib |  | ±1% | 75V | 1A | 100mW | -55℃~+155℃ |  |  | 1.6mm*0.8mm*0.45mm
SF01020789 |  | 0603电阻 | 150M |  | 片式厚膜电阻-150Mohm/150000000-1/10W-±1%-0603 | Res | G:\Library\AD_Library\SCH\01_Basic.SchLib | R0603 | G:\Library\AD_Library\PCB\001-Resistance.PcbLib |  | ±1% | 75V | 1A | 100mW | -55℃~+155℃ |  |  | 1.6mm*0.8mm*0.45mm
SF01020790 |  | 0603电阻 | 154M |  | 片式厚膜电阻-154Mohm/154000000-1/10W-±1%-0603 | Res | G:\Library\AD_Library\SCH\01_Basic.SchLib | R0603 | G:\Library\AD_Library\PCB\001-Resistance.PcbLib |  | ±1% | 75V | 1A | 100mW | -55℃~+155℃ |  |  | 1.6mm*0.8mm*0.45mm
SF01020791 |  | 0603电阻 | 158M |  | 片式厚膜电阻-158Mohm/158000000-1/10W-±1%-0603 | Res | G:\Library\AD_Library\SCH\01_Basic.SchLib | R0603 | G:\Library\AD_Library\PCB\001-Resistance.PcbLib |  | ±1% | 75V | 1A | 100mW | -55℃~+155℃ |  |  | 1.6mm*0.8mm*0.45mm
SF01020792 |  | 0603电阻 | 162M |  | 片式厚膜电阻-162Mohm/162000000-1/10W-±1%-0603 | Res | G:\Library\AD_Library\SCH\01_Basic.SchLib | R0603 | G:\Library\AD_Library\PCB\001-Resistance.PcbLib |  | ±1% | 75V | 1A | 100mW | -55℃~+155℃ |  |  | 1.6mm*0.8mm*0.45mm
SF01020793 |  | 0603电阻 | 165M |  | 片式厚膜电阻-165Mohm/165000000-1/10W-±1%-0603 | Res | G:\Library\AD_Library\SCH\01_Basic.SchLib | R0603 | G:\Library\AD_Library\PCB\001-Resistance.PcbLib |  | ±1% | 75V | 1A | 100mW | -55℃~+155℃ |  |  | 1.6mm*0.8mm*0.45mm
SF01020794 |  | 0603电阻 | 169M |  | 片式厚膜电阻-169Mohm/169000000-1/10W-±1%-0603 | Res | G:\Library\AD_Library\SCH\01_Basic.SchLib | R0603 | G:\Library\AD_Library\PCB\001-Resistance.PcbLib |  | ±1% | 75V | 1A | 100mW | -55℃~+155℃ |  |  | 1.6mm*0.8mm*0.45mm
SF01020795 |  | 0603电阻 | 174M |  | 片式厚膜电阻-174Mohm/174000000-1/10W-±1%-0603 | Res | G:\Library\AD_Library\SCH\01_Basic.SchLib | R0603 | G:\Library\AD_Library\PCB\001-Resistance.PcbLib |  | ±1% | 75V | 1A | 100mW | -55℃~+155℃ |  |  | 1.6mm*0.8mm*0.45mm
SF01020796 |  | 0603电阻 | 178M |  | 片式厚膜电阻-178Mohm/178000000-1/10W-±1%-0603 | Res | G:\Library\AD_Library\SCH\01_Basic.SchLib | R0603 | G:\Library\AD_Library\PCB\001-Resistance.PcbLib |  | ±1% | 75V | 1A | 100mW | -55℃~+155℃ |  |  | 1.6mm*0.8mm*0.45mm
SF01020797 |  | 0603电阻 | 182M |  | 片式厚膜电阻-182Mohm/182000000-1/10W-±1%-0603 | Res | G:\Library\AD_Library\SCH\01_Basic.SchLib | R0603 | G:\Library\AD_Library\PCB\001-Resistance.PcbLib |  | ±1% | 75V | 1A | 100mW | -55℃~+155℃ |  |  | 1.6mm*0.8mm*0.45mm
SF01020798 |  | 0603电阻 | 187M |  | 片式厚膜电阻-187Mohm/187000000-1/10W-±1%-0603 | Res | G:\Library\AD_Library\SCH\01_Basic.SchLib | R0603 | G:\Library\AD_Library\PCB\001-Resistance.PcbLib |  | ±1% | 75V | 1A | 100mW | -55℃~+155℃ |  |  | 1.6mm*0.8mm*0.45mm
SF01020799 |  | 0603电阻 | 191M |  | 片式厚膜电阻-191Mohm/191000000-1/10W-±1%-0603 | Res | G:\Library\AD_Library\SCH\01_Basic.SchLib | R0603 | G:\Library\AD_Library\PCB\001-Resistance.PcbLib |  | ±1% | 75V | 1A | 100mW | -55℃~+155℃ |  |  | 1.6mm*0.8mm*0.45mm
SF01020800 |  | 0603电阻 | 196M |  | 片式厚膜电阻-196Mohm/196000000-1/10W-±1%-0603 | Res | G:\Library\AD_Library\SCH\01_Basic.SchLib | R0603 | G:\Library\AD_Library\PCB\001-Resistance.PcbLib |  | ±1% | 75V | 1A | 100mW | -55℃~+155℃ |  |  | 1.6mm*0.8mm*0.45mm
SF01020801 |  | 0603电阻 | 200M |  | 片式厚膜电阻-200Mohm/200000000-1/10W-±1%-0603 | Res | G:\Library\AD_Library\SCH\01_Basic.SchLib | R0603 | G:\Library\AD_Library\PCB\001-Resistance.PcbLib |  | ±1% | 75V | 1A | 100mW | -55℃~+155℃ |  |  | 1.6mm*0.8mm*0.45mm
SF01020802 |  | 0603电阻 | 205M |  | 片式厚膜电阻-205Mohm/205000000-1/10W-±1%-0603 | Res | G:\Library\AD_Library\SCH\01_Basic.SchLib | R0603 | G:\Library\AD_Library\PCB\001-Resistance.PcbLib |  | ±1% | 75V | 1A | 100mW | -55℃~+155℃ |  |  | 1.6mm*0.8mm*0.45mm
SF01020803 |  | 0603电阻 | 210M |  | 片式厚膜电阻-210Mohm/210000000-1/10W-±1%-0603 | Res | G:\Library\AD_Library\SCH\01_Basic.SchLib | R0603 | G:\Library\AD_Library\PCB\001-Resistance.PcbLib |  | ±1% | 75V | 1A | 100mW | -55℃~+155℃ |  |  | 1.6mm*0.8mm*0.45mm
SF01020804 |  | 0603电阻 | 215M |  | 片式厚膜电阻-215Mohm/215000000-1/10W-±1%-0603 | Res | G:\Library\AD_Library\SCH\01_Basic.SchLib | R0603 | G:\Library\AD_Library\PCB\001-Resistance.PcbLib |  | ±1% | 75V | 1A | 100mW | -55℃~+155℃ |  |  | 1.6mm*0.8mm*0.45mm
SF01020805 |  | 0603电阻 | 221M |  | 片式厚膜电阻-221Mohm/221000000-1/10W-±1%-0603 | Res | G:\Library\AD_Library\SCH\01_Basic.SchLib | R0603 | G:\Library\AD_Library\PCB\001-Resistance.PcbLib |  | ±1% | 75V | 1A | 100mW | -55℃~+155℃ |  |  | 1.6mm*0.8mm*0.45mm
SF01020806 |  | 0603电阻 | 226M |  | 片式厚膜电阻-226Mohm/226000000-1/10W-±1%-0603 | Res | G:\Library\AD_Library\SCH\01_Basic.SchLib | R0603 | G:\Library\AD_Library\PCB\001-Resistance.PcbLib |  | ±1% | 75V | 1A | 100mW | -55℃~+155℃ |  |  | 1.6mm*0.8mm*0.45mm
SF01020807 |  | 0603电阻 | 232M |  | 片式厚膜电阻-232Mohm/232000000-1/10W-±1%-0603 | Res | G:\Library\AD_Library\SCH\01_Basic.SchLib | R0603 | G:\Library\AD_Library\PCB\001-Resistance.PcbLib |  | ±1% | 75V | 1A | 100mW | -55℃~+155℃ |  |  | 1.6mm*0.8mm*0.45mm
SF01020808 |  | 0603电阻 | 237M |  | 片式厚膜电阻-237Mohm/237000000-1/10W-±1%-0603 | Res | G:\Library\AD_Library\SCH\01_Basic.SchLib | R0603 | G:\Library\AD_Library\PCB\001-Resistance.PcbLib |  | ±1% | 75V | 1A | 100mW | -55℃~+155℃ |  |  | 1.6mm*0.8mm*0.45mm
SF01020809 |  | 0603电阻 | 243M |  | 片式厚膜电阻-243Mohm/243000000-1/10W-±1%-0603 | Res | G:\Library\AD_Library\SCH\01_Basic.SchLib | R0603 | G:\Library\AD_Library\PCB\001-Resistance.PcbLib |  | ±1% | 75V | 1A | 100mW | -55℃~+155℃ |  |  | 1.6mm*0.8mm*0.45mm
SF01020810 |  | 0603电阻 | 249M |  | 片式厚膜电阻-249Mohm/249000000-1/10W-±1%-0603 | Res | G:\Library\AD_Library\SCH\01_Basic.SchLib | R0603 | G:\Library\AD_Library\PCB\001-Resistance.PcbLib |  | ±1% | 75V | 1A | 100mW | -55℃~+155℃ |  |  | 1.6mm*0.8mm*0.45mm
SF01020811 |  | 0603电阻 | 255M |  | 片式厚膜电阻-255Mohm/255000000-1/10W-±1%-0603 | Res | G:\Library\AD_Library\SCH\01_Basic.SchLib | R0603 | G:\Library\AD_Library\PCB\001-Resistance.PcbLib |  | ±1% | 75V | 1A | 100mW | -55℃~+155℃ |  |  | 1.6mm*0.8mm*0.45mm
SF01020812 |  | 0603电阻 | 261M |  | 片式厚膜电阻-261Mohm/261000000-1/10W-±1%-0603 | Res | G:\Library\AD_Library\SCH\01_Basic.SchLib | R0603 | G:\Library\AD_Library\PCB\001-Resistance.PcbLib |  | ±1% | 75V | 1A | 100mW | -55℃~+155℃ |  |  | 1.6mm*0.8mm*0.45mm
SF01020813 |  | 0603电阻 | 267M |  | 片式厚膜电阻-267Mohm/267000000-1/10W-±1%-0603 | Res | G:\Library\AD_Library\SCH\01_Basic.SchLib | R0603 | G:\Library\AD_Library\PCB\001-Resistance.PcbLib |  | ±1% | 75V | 1A | 100mW | -55℃~+155℃ |  |  | 1.6mm*0.8mm*0.45mm
SF01020814 |  | 0603电阻 | 274M |  | 片式厚膜电阻-274Mohm/274000000-1/10W-±1%-0603 | Res | G:\Library\AD_Library\SCH\01_Basic.SchLib | R0603 | G:\Library\AD_Library\PCB\001-Resistance.PcbLib |  | ±1% | 75V | 1A | 100mW | -55℃~+155℃ |  |  | 1.6mm*0.8mm*0.45mm
SF01020815 |  | 0603电阻 | 280M |  | 片式厚膜电阻-280Mohm/280000000-1/10W-±1%-0603 | Res | G:\Library\AD_Library\SCH\01_Basic.SchLib | R0603 | G:\Library\AD_Library\PCB\001-Resistance.PcbLib |  | ±1% | 75V | 1A | 100mW | -55℃~+155℃ |  |  | 1.6mm*0.8mm*0.45mm
SF01020816 |  | 0603电阻 | 287M |  | 片式厚膜电阻-287Mohm/287000000-1/10W-±1%-0603 | Res | G:\Library\AD_Library\SCH\01_Basic.SchLib | R0603 | G:\Library\AD_Library\PCB\001-Resistance.PcbLib |  | ±1% | 75V | 1A | 100mW | -55℃~+155℃ |  |  | 1.6mm*0.8mm*0.45mm
SF01020817 |  | 0603电阻 | 294M |  | 片式厚膜电阻-294Mohm/294000000-1/10W-±1%-0603 | Res | G:\Library\AD_Library\SCH\01_Basic.SchLib | R0603 | G:\Library\AD_Library\PCB\001-Resistance.PcbLib |  | ±1% | 75V | 1A | 100mW | -55℃~+155℃ |  |  | 1.6mm*0.8mm*0.45mm
SF01020818 |  | 0603电阻 | 301M |  | 片式厚膜电阻-301Mohm/301000000-1/10W-±1%-0603 | Res | G:\Library\AD_Library\SCH\01_Basic.SchLib | R0603 | G:\Library\AD_Library\PCB\001-Resistance.PcbLib |  | ±1% | 75V | 1A | 100mW | -55℃~+155℃ |  |  | 1.6mm*0.8mm*0.45mm
SF01020819 |  | 0603电阻 | 309M |  | 片式厚膜电阻-309Mohm/309000000-1/10W-±1%-0603 | Res | G:\Library\AD_Library\SCH\01_Basic.SchLib | R0603 | G:\Library\AD_Library\PCB\001-Resistance.PcbLib |  | ±1% | 75V | 1A | 100mW | -55℃~+155℃ |  |  | 1.6mm*0.8mm*0.45mm
SF01020820 |  | 0603电阻 | 316M |  | 片式厚膜电阻-316Mohm/316000000-1/10W-±1%-0603 | Res | G:\Library\AD_Library\SCH\01_Basic.SchLib | R0603 | G:\Library\AD_Library\PCB\001-Resistance.PcbLib |  | ±1% | 75V | 1A | 100mW | -55℃~+155℃ |  |  | 1.6mm*0.8mm*0.45mm
SF01020821 |  | 0603电阻 | 324M |  | 片式厚膜电阻-324Mohm/324000000-1/10W-±1%-0603 | Res | G:\Library\AD_Library\SCH\01_Basic.SchLib | R0603 | G:\Library\AD_Library\PCB\001-Resistance.PcbLib |  | ±1% | 75V | 1A | 100mW | -55℃~+155℃ |  |  | 1.6mm*0.8mm*0.45mm
SF01020822 |  | 0603电阻 | 332M |  | 片式厚膜电阻-332Mohm/332000000-1/10W-±1%-0603 | Res | G:\Library\AD_Library\SCH\01_Basic.SchLib | R0603 | G:\Library\AD_Library\PCB\001-Resistance.PcbLib |  | ±1% | 75V | 1A | 100mW | -55℃~+155℃ |  |  | 1.6mm*0.8mm*0.45mm
SF01020823 |  | 0603电阻 | 340M |  | 片式厚膜电阻-340Mohm/340000000-1/10W-±1%-0603 | Res | G:\Library\AD_Library\SCH\01_Basic.SchLib | R0603 | G:\Library\AD_Library\PCB\001-Resistance.PcbLib |  | ±1% | 75V | 1A | 100mW | -55℃~+155℃ |  |  | 1.6mm*0.8mm*0.45mm
SF01020824 |  | 0603电阻 | 348M |  | 片式厚膜电阻-348Mohm/348000000-1/10W-±1%-0603 | Res | G:\Library\AD_Library\SCH\01_Basic.SchLib | R0603 | G:\Library\AD_Library\PCB\001-Resistance.PcbLib |  | ±1% | 75V | 1A | 100mW | -55℃~+155℃ |  |  | 1.6mm*0.8mm*0.45mm
SF01020825 |  | 0603电阻 | 357M |  | 片式厚膜电阻-357Mohm/357000000-1/10W-±1%-0603 | Res | G:\Library\AD_Library\SCH\01_Basic.SchLib | R0603 | G:\Library\AD_Library\PCB\001-Resistance.PcbLib |  | ±1% | 75V | 1A | 100mW | -55℃~+155℃ |  |  | 1.6mm*0.8mm*0.45mm
SF01020826 |  | 0603电阻 | 365M |  | 片式厚膜电阻-365Mohm/365000000-1/10W-±1%-0603 | Res | G:\Library\AD_Library\SCH\01_Basic.SchLib | R0603 | G:\Library\AD_Library\PCB\001-Resistance.PcbLib |  | ±1% | 75V | 1A | 100mW | -55℃~+155℃ |  |  | 1.6mm*0.8mm*0.45mm
SF01020827 |  | 0603电阻 | 374M |  | 片式厚膜电阻-374Mohm/374000000-1/10W-±1%-0603 | Res | G:\Library\AD_Library\SCH\01_Basic.SchLib | R0603 | G:\Library\AD_Library\PCB\001-Resistance.PcbLib |  | ±1% | 75V | 1A | 100mW | -55℃~+155℃ |  |  | 1.6mm*0.8mm*0.45mm
SF01020828 |  | 0603电阻 | 383M |  | 片式厚膜电阻-383Mohm/383000000-1/10W-±1%-0603 | Res | G:\Library\AD_Library\SCH\01_Basic.SchLib | R0603 | G:\Library\AD_Library\PCB\001-Resistance.PcbLib |  | ±1% | 75V | 1A | 100mW | -55℃~+155℃ |  |  | 1.6mm*0.8mm*0.45mm
SF01020829 |  | 0603电阻 | 392M |  | 片式厚膜电阻-392Mohm/392000000-1/10W-±1%-0603 | Res | G:\Library\AD_Library\SCH\01_Basic.SchLib | R0603 | G:\Library\AD_Library\PCB\001-Resistance.PcbLib |  | ±1% | 75V | 1A | 100mW | -55℃~+155℃ |  |  | 1.6mm*0.8mm*0.45mm
SF01020830 |  | 0603电阻 | 402M |  | 片式厚膜电阻-402Mohm/402000000-1/10W-±1%-0603 | Res | G:\Library\AD_Library\SCH\01_Basic.SchLib | R0603 | G:\Library\AD_Library\PCB\001-Resistance.PcbLib |  | ±1% | 75V | 1A | 100mW | -55℃~+155℃ |  |  | 1.6mm*0.8mm*0.45mm
SF01020831 |  | 0603电阻 | 412M |  | 片式厚膜电阻-412Mohm/412000000-1/10W-±1%-0603 | Res | G:\Library\AD_Library\SCH\01_Basic.SchLib | R0603 | G:\Library\AD_Library\PCB\001-Resistance.PcbLib |  | ±1% | 75V | 1A | 100mW | -55℃~+155℃ |  |  | 1.6mm*0.8mm*0.45mm
SF01020832 |  | 0603电阻 | 432M |  | 片式厚膜电阻-432Mohm/432000000-1/10W-±1%-0603 | Res | G:\Library\AD_Library\SCH\01_Basic.SchLib | R0603 | G:\Library\AD_Library\PCB\001-Resistance.PcbLib |  | ±1% | 75V | 1A | 100mW | -55℃~+155℃ |  |  | 1.6mm*0.8mm*0.45mm
SF01020833 |  | 0603电阻 | 442M |  | 片式厚膜电阻-442Mohm/442000000-1/10W-±1%-0603 | Res | G:\Library\AD_Library\SCH\01_Basic.SchLib | R0603 | G:\Library\AD_Library\PCB\001-Resistance.PcbLib |  | ±1% | 75V | 1A | 100mW | -55℃~+155℃ |  |  | 1.6mm*0.8mm*0.45mm
SF01020834 |  | 0603电阻 | 432M |  | 片式厚膜电阻-432Mohm/432000000-1/10W-±1%-0603 | Res | G:\Library\AD_Library\SCH\01_Basic.SchLib | R0603 | G:\Library\AD_Library\PCB\001-Resistance.PcbLib |  | ±1% | 75V | 1A | 100mW | -55℃~+155℃ |  |  | 1.6mm*0.8mm*0.45mm
SF01020835 |  | 0603电阻 | 442M |  | 片式厚膜电阻-442Mohm/442000000-1/10W-±1%-0603 | Res | G:\Library\AD_Library\SCH\01_Basic.SchLib | R0603 | G:\Library\AD_Library\PCB\001-Resistance.PcbLib |  | ±1% | 75V | 1A | 100mW | -55℃~+155℃ |  |  | 1.6mm*0.8mm*0.45mm
SF01020836 |  | 0603电阻 | 453M |  | 片式厚膜电阻-453Mohm/453000000-1/10W-±1%-0603 | Res | G:\Library\AD_Library\SCH\01_Basic.SchLib | R0603 | G:\Library\AD_Library\PCB\001-Resistance.PcbLib |  | ±1% | 75V | 1A | 100mW | -55℃~+155℃ |  |  | 1.6mm*0.8mm*0.45mm
SF01020837 |  | 0603电阻 | 464M |  | 片式厚膜电阻-464Mohm/464000000-1/10W-±1%-0603 | Res | G:\Library\AD_Library\SCH\01_Basic.SchLib | R0603 | G:\Library\AD_Library\PCB\001-Resistance.PcbLib |  | ±1% | 75V | 1A | 100mW | -55℃~+155℃ |  |  | 1.6mm*0.8mm*0.45mm
SF01020838 |  | 0603电阻 | 475M |  | 片式厚膜电阻-475Mohm/475000000-1/10W-±1%-0603 | Res | G:\Library\AD_Library\SCH\01_Basic.SchLib | R0603 | G:\Library\AD_Library\PCB\001-Resistance.PcbLib |  | ±1% | 75V | 1A | 100mW | -55℃~+155℃ |  |  | 1.6mm*0.8mm*0.45mm
SF01020839 |  | 0603电阻 | 487M |  | 片式厚膜电阻-487Mohm/487000000-1/10W-±1%-0603 | Res | G:\Library\AD_Library\SCH\01_Basic.SchLib | R0603 | G:\Library\AD_Library\PCB\001-Resistance.PcbLib |  | ±1% | 75V | 1A | 100mW | -55℃~+155℃ |  |  | 1.6mm*0.8mm*0.45mm
SF01020840 |  | 0603电阻 | 499M |  | 片式厚膜电阻-499Mohm/499000000-1/10W-±1%-0603 | Res | G:\Library\AD_Library\SCH\01_Basic.SchLib | R0603 | G:\Library\AD_Library\PCB\001-Resistance.PcbLib |  | ±1% | 75V | 1A | 100mW | -55℃~+155℃ |  |  | 1.6mm*0.8mm*0.45mm
SF01020841 |  | 0603电阻 | 511M |  | 片式厚膜电阻-511Mohm/511000000-1/10W-±1%-0603 | Res | G:\Library\AD_Library\SCH\01_Basic.SchLib | R0603 | G:\Library\AD_Library\PCB\001-Resistance.PcbLib |  | ±1% | 75V | 1A | 100mW | -55℃~+155℃ |  |  | 1.6mm*0.8mm*0.45mm
SF01020842 |  | 0603电阻 | 523M |  | 片式厚膜电阻-523Mohm/523000000-1/10W-±1%-0603 | Res | G:\Library\AD_Library\SCH\01_Basic.SchLib | R0603 | G:\Library\AD_Library\PCB\001-Resistance.PcbLib |  | ±1% | 75V | 1A | 100mW | -55℃~+155℃ |  |  | 1.6mm*0.8mm*0.45mm
SF01020843 |  | 0603电阻 | 536M |  | 片式厚膜电阻-536Mohm/536000000-1/10W-±1%-0603 | Res | G:\Library\AD_Library\SCH\01_Basic.SchLib | R0603 | G:\Library\AD_Library\PCB\001-Resistance.PcbLib |  | ±1% | 75V | 1A | 100mW | -55℃~+155℃ |  |  | 1.6mm*0.8mm*0.45mm
SF01020844 |  | 0603电阻 | 549M |  | 片式厚膜电阻-549Mohm/549000000-1/10W-±1%-0603 | Res | G:\Library\AD_Library\SCH\01_Basic.SchLib | R0603 | G:\Library\AD_Library\PCB\001-Resistance.PcbLib |  | ±1% | 75V | 1A | 100mW | -55℃~+155℃ |  |  | 1.6mm*0.8mm*0.45mm
SF01020845 |  | 0603电阻 | 562M |  | 片式厚膜电阻-562Mohm/562000000-1/10W-±1%-0603 | Res | G:\Library\AD_Library\SCH\01_Basic.SchLib | R0603 | G:\Library\AD_Library\PCB\001-Resistance.PcbLib |  | ±1% | 75V | 1A | 100mW | -55℃~+155℃ |  |  | 1.6mm*0.8mm*0.45mm
SF01020846 |  | 0603电阻 | 576M |  | 片式厚膜电阻-576Mohm/576000000-1/10W-±1%-0603 | Res | G:\Library\AD_Library\SCH\01_Basic.SchLib | R0603 | G:\Library\AD_Library\PCB\001-Resistance.PcbLib |  | ±1% | 75V | 1A | 100mW | -55℃~+155℃ |  |  | 1.6mm*0.8mm*0.45mm
SF01020847 |  | 0603电阻 | 590M |  | 片式厚膜电阻-590Mohm/590000000-1/10W-±1%-0603 | Res | G:\Library\AD_Library\SCH\01_Basic.SchLib | R0603 | G:\Library\AD_Library\PCB\001-Resistance.PcbLib |  | ±1% | 75V | 1A | 100mW | -55℃~+155℃ |  |  | 1.6mm*0.8mm*0.45mm
SF01020848 |  | 0603电阻 | 604M |  | 片式厚膜电阻-604Mohm/604000000-1/10W-±1%-0603 | Res | G:\Library\AD_Library\SCH\01_Basic.SchLib | R0603 | G:\Library\AD_Library\PCB\001-Resistance.PcbLib |  | ±1% | 75V | 1A | 100mW | -55℃~+155℃ |  |  | 1.6mm*0.8mm*0.45mm
SF01020849 |  | 0603电阻 | 619M |  | 片式厚膜电阻-619Mohm/619000000-1/10W-±1%-0603 | Res | G:\Library\AD_Library\SCH\01_Basic.SchLib | R0603 | G:\Library\AD_Library\PCB\001-Resistance.PcbLib |  | ±1% | 75V | 1A | 100mW | -55℃~+155℃ |  |  | 1.6mm*0.8mm*0.45mm
SF01020850 |  | 0603电阻 | 634M |  | 片式厚膜电阻-634Mohm/634000000-1/10W-±1%-0603 | Res | G:\Library\AD_Library\SCH\01_Basic.SchLib | R0603 | G:\Library\AD_Library\PCB\001-Resistance.PcbLib |  | ±1% | 75V | 1A | 100mW | -55℃~+155℃ |  |  | 1.6mm*0.8mm*0.45mm
SF01020851 |  | 0603电阻 | 649M |  | 片式厚膜电阻-649Mohm/649000000-1/10W-±1%-0603 | Res | G:\Library\AD_Library\SCH\01_Basic.SchLib | R0603 | G:\Library\AD_Library\PCB\001-Resistance.PcbLib |  | ±1% | 75V | 1A | 100mW | -55℃~+155℃ |  |  | 1.6mm*0.8mm*0.45mm
SF01020852 |  | 0603电阻 | 665M |  | 片式厚膜电阻-665Mohm/665000000-1/10W-±1%-0603 | Res | G:\Library\AD_Library\SCH\01_Basic.SchLib | R0603 | G:\Library\AD_Library\PCB\001-Resistance.PcbLib |  | ±1% | 75V | 1A | 100mW | -55℃~+155℃ |  |  | 1.6mm*0.8mm*0.45mm
SF01020853 |  | 0603电阻 | 681M |  | 片式厚膜电阻-681Mohm/681000000-1/10W-±1%-0603 | Res | G:\Library\AD_Library\SCH\01_Basic.SchLib | R0603 | G:\Library\AD_Library\PCB\001-Resistance.PcbLib |  | ±1% | 75V | 1A | 100mW | -55℃~+155℃ |  |  | 1.6mm*0.8mm*0.45mm
SF01020854 |  | 0603电阻 | 698M |  | 片式厚膜电阻-698Mohm/698000000-1/10W-±1%-0603 | Res | G:\Library\AD_Library\SCH\01_Basic.SchLib | R0603 | G:\Library\AD_Library\PCB\001-Resistance.PcbLib |  | ±1% | 75V | 1A | 100mW | -55℃~+155℃ |  |  | 1.6mm*0.8mm*0.45mm
SF01020855 |  | 0603电阻 | 715M |  | 片式厚膜电阻-715Mohm/715000000-1/10W-±1%-0603 | Res | G:\Library\AD_Library\SCH\01_Basic.SchLib | R0603 | G:\Library\AD_Library\PCB\001-Resistance.PcbLib |  | ±1% | 75V | 1A | 100mW | -55℃~+155℃ |  |  | 1.6mm*0.8mm*0.45mm
SF01020856 |  | 0603电阻 | 732M |  | 片式厚膜电阻-732Mohm/732000000-1/10W-±1%-0603 | Res | G:\Library\AD_Library\SCH\01_Basic.SchLib | R0603 | G:\Library\AD_Library\PCB\001-Resistance.PcbLib |  | ±1% | 75V | 1A | 100mW | -55℃~+155℃ |  |  | 1.6mm*0.8mm*0.45mm
SF01020857 |  | 0603电阻 | 750M |  | 片式厚膜电阻-750Mohm/750000000-1/10W-±1%-0603 | Res | G:\Library\AD_Library\SCH\01_Basic.SchLib | R0603 | G:\Library\AD_Library\PCB\001-Resistance.PcbLib |  | ±1% | 75V | 1A | 100mW | -55℃~+155℃ |  |  | 1.6mm*0.8mm*0.45mm
SF01020858 |  | 0603电阻 | 768M |  | 片式厚膜电阻-768Mohm/768000000-1/10W-±1%-0603 | Res | G:\Library\AD_Library\SCH\01_Basic.SchLib | R0603 | G:\Library\AD_Library\PCB\001-Resistance.PcbLib |  | ±1% | 75V | 1A | 100mW | -55℃~+155℃ |  |  | 1.6mm*0.8mm*0.45mm
SF01020859 |  | 0603电阻 | 787M |  | 片式厚膜电阻-787Mohm/787000000-1/10W-±1%-0603 | Res | G:\Library\AD_Library\SCH\01_Basic.SchLib | R0603 | G:\Library\AD_Library\PCB\001-Resistance.PcbLib |  | ±1% | 75V | 1A | 100mW | -55℃~+155℃ |  |  | 1.6mm*0.8mm*0.45mm
SF01020860 |  | 0603电阻 | 806M |  | 片式厚膜电阻-806Mohm/806000000-1/10W-±1%-0603 | Res | G:\Library\AD_Library\SCH\01_Basic.SchLib | R0603 | G:\Library\AD_Library\PCB\001-Resistance.PcbLib |  | ±1% | 75V | 1A | 100mW | -55℃~+155℃ |  |  | 1.6mm*0.8mm*0.45mm
SF01020861 |  | 0603电阻 | 825M |  | 片式厚膜电阻-825Mohm/825000000-1/10W-±1%-0603 | Res | G:\Library\AD_Library\SCH\01_Basic.SchLib | R0603 | G:\Library\AD_Library\PCB\001-Resistance.PcbLib |  | ±1% | 75V | 1A | 100mW | -55℃~+155℃ |  |  | 1.6mm*0.8mm*0.45mm
SF01020862 |  | 0603电阻 | 845M |  | 片式厚膜电阻-845Mohm/845000000-1/10W-±1%-0603 | Res | G:\Library\AD_Library\SCH\01_Basic.SchLib | R0603 | G:\Library\AD_Library\PCB\001-Resistance.PcbLib |  | ±1% | 75V | 1A | 100mW | -55℃~+155℃ |  |  | 1.6mm*0.8mm*0.45mm
SF01020863 |  | 0603电阻 | 866M |  | 片式厚膜电阻-866Mohm/866000000-1/10W-±1%-0603 | Res | G:\Library\AD_Library\SCH\01_Basic.SchLib | R0603 | G:\Library\AD_Library\PCB\001-Resistance.PcbLib |  | ±1% | 75V | 1A | 100mW | -55℃~+155℃ |  |  | 1.6mm*0.8mm*0.45mm
SF01020864 |  | 0603电阻 | 887M |  | 片式厚膜电阻-887Mohm/887000000-1/10W-±1%-0603 | Res | G:\Library\AD_Library\SCH\01_Basic.SchLib | R0603 | G:\Library\AD_Library\PCB\001-Resistance.PcbLib |  | ±1% | 75V | 1A | 100mW | -55℃~+155℃ |  |  | 1.6mm*0.8mm*0.45mm
SF01020865 |  | 0603电阻 | 909M |  | 片式厚膜电阻-909Mohm/909000000-1/10W-±1%-0603 | Res | G:\Library\AD_Library\SCH\01_Basic.SchLib | R0603 | G:\Library\AD_Library\PCB\001-Resistance.PcbLib |  | ±1% | 75V | 1A | 100mW | -55℃~+155℃ |  |  | 1.6mm*0.8mm*0.45mm
SF01020866 |  | 0603电阻 | 931M |  | 片式厚膜电阻-931Mohm/931000000-1/10W-±1%-0603 | Res | G:\Library\AD_Library\SCH\01_Basic.SchLib | R0603 | G:\Library\AD_Library\PCB\001-Resistance.PcbLib |  | ±1% | 75V | 1A | 100mW | -55℃~+155℃ |  |  | 1.6mm*0.8mm*0.45mm
SF01020867 |  | 0603电阻 | 953M |  | 片式厚膜电阻-953Mohm/953000000-1/10W-±1%-0603 | Res | G:\Library\AD_Library\SCH\01_Basic.SchLib | R0603 | G:\Library\AD_Library\PCB\001-Resistance.PcbLib |  | ±1% | 75V | 1A | 100mW | -55℃~+155℃ |  |  | 1.6mm*0.8mm*0.45mm
SF01020868 |  | 0603电阻 | 976M |  | 片式厚膜电阻-976Mohm/976000000-1/10W-±1%-0603 | Res | G:\Library\AD_Library\SCH\01_Basic.SchLib | R0603 | G:\Library\AD_Library\PCB\001-Resistance.PcbLib |  | ±1% | 75V | 1A | 100mW | -55℃~+155℃ |  |  | 1.6mm*0.8mm*0.45mm
SF01020869 |  | 0603电阻 | 0R |  | 片式厚膜电阻-0ohm/0-1/10W-±5%-0603 | Res | G:\Library\AD_Library\SCH\01_Basic.SchLib | R0603 | G:\Library\AD_Library\PCB\001-Resistance.PcbLib |  | ±5% | 75V | 1A | 100mW | -55℃~+155℃ |  |  | 1.6mm*0.8mm*0.45mm
SF01020870 |  | 0603电阻 | 1.00R |  | 片式厚膜电阻-1.00ohm/1.00-1/10W-±5%-0603 | Res | G:\Library\AD_Library\SCH\01_Basic.SchLib | R0603 | G:\Library\AD_Library\PCB\001-Resistance.PcbLib |  | ±5% | 75V | 1A | 100mW | -55℃~+155℃ |  |  | 1.6mm*0.8mm*0.45mm
SF01020871 |  | 0603电阻 | 1.02R |  | 片式厚膜电阻-1.02ohm/1.02-1/10W-±5%-0603 | Res | G:\Library\AD_Library\SCH\01_Basic.SchLib | R0603 | G:\Library\AD_Library\PCB\001-Resistance.PcbLib |  | ±5% | 75V | 1A | 100mW | -55℃~+155℃ |  |  | 1.6mm*0.8mm*0.45mm
SF01020872 |  | 0603电阻 | 1.05R |  | 片式厚膜电阻-1.05ohm/1.05-1/10W-±5%-0603 | Res | G:\Library\AD_Library\SCH\01_Basic.SchLib | R0603 | G:\Library\AD_Library\PCB\001-Resistance.PcbLib |  | ±5% | 75V | 1A | 100mW | -55℃~+155℃ |  |  | 1.6mm*0.8mm*0.45mm
SF01020873 |  | 0603电阻 | 1.07R |  | 片式厚膜电阻-1.07ohm/1.07-1/10W-±5%-0603 | Res | G:\Library\AD_Library\SCH\01_Basic.SchLib | R0603 | G:\Library\AD_Library\PCB\001-Resistance.PcbLib |  | ±5% | 75V | 1A | 100mW | -55℃~+155℃ |  |  | 1.6mm*0.8mm*0.45mm
SF01020874 |  | 0603电阻 | 1.10R |  | 片式厚膜电阻-1.10ohm/1.10-1/10W-±5%-0603 | Res | G:\Library\AD_Library\SCH\01_Basic.SchLib | R0603 | G:\Library\AD_Library\PCB\001-Resistance.PcbLib |  | ±5% | 75V | 1A | 100mW | -55℃~+155℃ |  |  | 1.6mm*0.8mm*0.45mm
SF01020875 |  | 0603电阻 | 1.13R |  | 片式厚膜电阻-1.13ohm/1.13-1/10W-±5%-0603 | Res | G:\Library\AD_Library\SCH\01_Basic.SchLib | R0603 | G:\Library\AD_Library\PCB\001-Resistance.PcbLib |  | ±5% | 75V | 1A | 100mW | -55℃~+155℃ |  |  | 1.6mm*0.8mm*0.45mm
SF01020876 |  | 0603电阻 | 1.15R |  | 片式厚膜电阻-1.15ohm/1.15-1/10W-±5%-0603 | Res | G:\Library\AD_Library\SCH\01_Basic.SchLib | R0603 | G:\Library\AD_Library\PCB\001-Resistance.PcbLib |  | ±5% | 75V | 1A | 100mW | -55℃~+155℃ |  |  | 1.6mm*0.8mm*0.45mm
SF01020877 |  | 0603电阻 | 1.18R |  | 片式厚膜电阻-1.18ohm/1.18-1/10W-±5%-0603 | Res | G:\Library\AD_Library\SCH\01_Basic.SchLib | R0603 | G:\Library\AD_Library\PCB\001-Resistance.PcbLib |  | ±5% | 75V | 1A | 100mW | -55℃~+155℃ |  |  | 1.6mm*0.8mm*0.45mm
SF01020878 |  | 0603电阻 | 1.21R |  | 片式厚膜电阻-1.21ohm/1.21-1/10W-±5%-0603 | Res | G:\Library\AD_Library\SCH\01_Basic.SchLib | R0603 | G:\Library\AD_Library\PCB\001-Resistance.PcbLib |  | ±5% | 75V | 1A | 100mW | -55℃~+155℃ |  |  | 1.6mm*0.8mm*0.45mm
SF01020879 |  | 0603电阻 | 1.24R |  | 片式厚膜电阻-1.24ohm/1.24-1/10W-±5%-0603 | Res | G:\Library\AD_Library\SCH\01_Basic.SchLib | R0603 | G:\Library\AD_Library\PCB\001-Resistance.PcbLib |  | ±5% | 75V | 1A | 100mW | -55℃~+155℃ |  |  | 1.6mm*0.8mm*0.45mm
SF01020880 |  | 0603电阻 | 1.27R |  | 片式厚膜电阻-1.27ohm/1.27-1/10W-±5%-0603 | Res | G:\Library\AD_Library\SCH\01_Basic.SchLib | R0603 | G:\Library\AD_Library\PCB\001-Resistance.PcbLib |  | ±5% | 75V | 1A | 100mW | -55℃~+155℃ |  |  | 1.6mm*0.8mm*0.45mm
SF01020881 |  | 0603电阻 | 1.30R |  | 片式厚膜电阻-1.30ohm/1.30-1/10W-±5%-0603 | Res | G:\Library\AD_Library\SCH\01_Basic.SchLib | R0603 | G:\Library\AD_Library\PCB\001-Resistance.PcbLib |  | ±5% | 75V | 1A | 100mW | -55℃~+155℃ |  |  | 1.6mm*0.8mm*0.45mm
SF01020882 |  | 0603电阻 | 1.33R |  | 片式厚膜电阻-1.33ohm/1.33-1/10W-±5%-0603 | Res | G:\Library\AD_Library\SCH\01_Basic.SchLib | R0603 | G:\Library\AD_Library\PCB\001-Resistance.PcbLib |  | ±5% | 75V | 1A | 100mW | -55℃~+155℃ |  |  | 1.6mm*0.8mm*0.45mm
SF01020883 |  | 0603电阻 | 1.37R |  | 片式厚膜电阻-1.37ohm/1.37-1/10W-±5%-0603 | Res | G:\Library\AD_Library\SCH\01_Basic.SchLib | R0603 | G:\Library\AD_Library\PCB\001-Resistance.PcbLib |  | ±5% | 75V | 1A | 100mW | -55℃~+155℃ |  |  | 1.6mm*0.8mm*0.45mm
SF01020884 |  | 0603电阻 | 1.40R |  | 片式厚膜电阻-1.40ohm/1.40-1/10W-±5%-0603 | Res | G:\Library\AD_Library\SCH\01_Basic.SchLib | R0603 | G:\Library\AD_Library\PCB\001-Resistance.PcbLib |  | ±5% | 75V | 1A | 100mW | -55℃~+155℃ |  |  | 1.6mm*0.8mm*0.45mm
SF01020885 |  | 0603电阻 | 1.43R |  | 片式厚膜电阻-1.43ohm/1.43-1/10W-±5%-0603 | Res | G:\Library\AD_Library\SCH\01_Basic.SchLib | R0603 | G:\Library\AD_Library\PCB\001-Resistance.PcbLib |  | ±5% | 75V | 1A | 100mW | -55℃~+155℃ |  |  | 1.6mm*0.8mm*0.45mm
SF01020886 |  | 0603电阻 | 1.47R |  | 片式厚膜电阻-1.47ohm/1.47-1/10W-±5%-0603 | Res | G:\Library\AD_Library\SCH\01_Basic.SchLib | R0603 | G:\Library\AD_Library\PCB\001-Resistance.PcbLib |  | ±5% | 75V | 1A | 100mW | -55℃~+155℃ |  |  | 1.6mm*0.8mm*0.45mm
SF01020887 |  | 0603电阻 | 1.50R |  | 片式厚膜电阻-1.50ohm/1.50-1/10W-±5%-0603 | Res | G:\Library\AD_Library\SCH\01_Basic.SchLib | R0603 | G:\Library\AD_Library\PCB\001-Resistance.PcbLib |  | ±5% | 75V | 1A | 100mW | -55℃~+155℃ |  |  | 1.6mm*0.8mm*0.45mm
SF01020888 |  | 0603电阻 | 1.54R |  | 片式厚膜电阻-1.54ohm/1.54-1/10W-±5%-0603 | Res | G:\Library\AD_Library\SCH\01_Basic.SchLib | R0603 | G:\Library\AD_Library\PCB\001-Resistance.PcbLib |  | ±5% | 75V | 1A | 100mW | -55℃~+155℃ |  |  | 1.6mm*0.8mm*0.45mm
SF01020889 |  | 0603电阻 | 1.58R |  | 片式厚膜电阻-1.58ohm/1.58-1/10W-±5%-0603 | Res | G:\Library\AD_Library\SCH\01_Basic.SchLib | R0603 | G:\Library\AD_Library\PCB\001-Resistance.PcbLib |  | ±5% | 75V | 1A | 100mW | -55℃~+155℃ |  |  | 1.6mm*0.8mm*0.45mm
SF01020890 |  | 0603电阻 | 1.62R |  | 片式厚膜电阻-1.62ohm/1.62-1/10W-±5%-0603 | Res | G:\Library\AD_Library\SCH\01_Basic.SchLib | R0603 | G:\Library\AD_Library\PCB\001-Resistance.PcbLib |  | ±5% | 75V | 1A | 100mW | -55℃~+155℃ |  |  | 1.6mm*0.8mm*0.45mm
SF01020891 |  | 0603电阻 | 1.65R |  | 片式厚膜电阻-1.65ohm/1.65-1/10W-±5%-0603 | Res | G:\Library\AD_Library\SCH\01_Basic.SchLib | R0603 | G:\Library\AD_Library\PCB\001-Resistance.PcbLib |  | ±5% | 75V | 1A | 100mW | -55℃~+155℃ |  |  | 1.6mm*0.8mm*0.45mm
SF01020892 |  | 0603电阻 | 1.69R |  | 片式厚膜电阻-1.69ohm/1.69-1/10W-±5%-0603 | Res | G:\Library\AD_Library\SCH\01_Basic.SchLib | R0603 | G:\Library\AD_Library\PCB\001-Resistance.PcbLib |  | ±5% | 75V | 1A | 100mW | -55℃~+155℃ |  |  | 1.6mm*0.8mm*0.45mm
SF01020893 |  | 0603电阻 | 1.74R |  | 片式厚膜电阻-1.74ohm/1.74-1/10W-±5%-0603 | Res | G:\Library\AD_Library\SCH\01_Basic.SchLib | R0603 | G:\Library\AD_Library\PCB\001-Resistance.PcbLib |  | ±5% | 75V | 1A | 100mW | -55℃~+155℃ |  |  | 1.6mm*0.8mm*0.45mm
SF01020894 |  | 0603电阻 | 1.78R |  | 片式厚膜电阻-1.78ohm/1.78-1/10W-±5%-0603 | Res | G:\Library\AD_Library\SCH\01_Basic.SchLib | R0603 | G:\Library\AD_Library\PCB\001-Resistance.PcbLib |  | ±5% | 75V | 1A | 100mW | -55℃~+155℃ |  |  | 1.6mm*0.8mm*0.45mm
SF01020895 |  | 0603电阻 | 1.82R |  | 片式厚膜电阻-1.82ohm/1.82-1/10W-±5%-0603 | Res | G:\Library\AD_Library\SCH\01_Basic.SchLib | R0603 | G:\Library\AD_Library\PCB\001-Resistance.PcbLib |  | ±5% | 75V | 1A | 100mW | -55℃~+155℃ |  |  | 1.6mm*0.8mm*0.45mm
SF01020896 |  | 0603电阻 | 1.87R |  | 片式厚膜电阻-1.87ohm/1.87-1/10W-±5%-0603 | Res | G:\Library\AD_Library\SCH\01_Basic.SchLib | R0603 | G:\Library\AD_Library\PCB\001-Resistance.PcbLib |  | ±5% | 75V | 1A | 100mW | -55℃~+155℃ |  |  | 1.6mm*0.8mm*0.45mm
SF01020897 |  | 0603电阻 | 1.91R |  | 片式厚膜电阻-1.91ohm/1.91-1/10W-±5%-0603 | Res | G:\Library\AD_Library\SCH\01_Basic.SchLib | R0603 | G:\Library\AD_Library\PCB\001-Resistance.PcbLib |  | ±5% | 75V | 1A | 100mW | -55℃~+155℃ |  |  | 1.6mm*0.8mm*0.45mm
SF01020898 |  | 0603电阻 | 1.96R |  | 片式厚膜电阻-1.96ohm/1.96-1/10W-±5%-0603 | Res | G:\Library\AD_Library\SCH\01_Basic.SchLib | R0603 | G:\Library\AD_Library\PCB\001-Resistance.PcbLib |  | ±5% | 75V | 1A | 100mW | -55℃~+155℃ |  |  | 1.6mm*0.8mm*0.45mm
SF01020899 |  | 0603电阻 | 2.00R |  | 片式厚膜电阻-2.00ohm/2.00-1/10W-±5%-0603 | Res | G:\Library\AD_Library\SCH\01_Basic.SchLib | R0603 | G:\Library\AD_Library\PCB\001-Resistance.PcbLib |  | ±5% | 75V | 1A | 100mW | -55℃~+155℃ |  |  | 1.6mm*0.8mm*0.45mm
SF01020900 |  | 0603电阻 | 2.05R |  | 片式厚膜电阻-2.05ohm/2.05-1/10W-±5%-0603 | Res | G:\Library\AD_Library\SCH\01_Basic.SchLib | R0603 | G:\Library\AD_Library\PCB\001-Resistance.PcbLib |  | ±5% | 75V | 1A | 100mW | -55℃~+155℃ |  |  | 1.6mm*0.8mm*0.45mm
SF01020901 |  | 0603电阻 | 2.10R |  | 片式厚膜电阻-2.10ohm/2.10-1/10W-±5%-0603 | Res | G:\Library\AD_Library\SCH\01_Basic.SchLib | R0603 | G:\Library\AD_Library\PCB\001-Resistance.PcbLib |  | ±5% | 75V | 1A | 100mW | -55℃~+155℃ |  |  | 1.6mm*0.8mm*0.45mm
SF01020902 |  | 0603电阻 | 2.15R |  | 片式厚膜电阻-2.15ohm/2.15-1/10W-±5%-0603 | Res | G:\Library\AD_Library\SCH\01_Basic.SchLib | R0603 | G:\Library\AD_Library\PCB\001-Resistance.PcbLib |  | ±5% | 75V | 1A | 100mW | -55℃~+155℃ |  |  | 1.6mm*0.8mm*0.45mm
SF01020903 |  | 0603电阻 | 2.21R |  | 片式厚膜电阻-2.21ohm/2.21-1/10W-±5%-0603 | Res | G:\Library\AD_Library\SCH\01_Basic.SchLib | R0603 | G:\Library\AD_Library\PCB\001-Resistance.PcbLib |  | ±5% | 75V | 1A | 100mW | -55℃~+155℃ |  |  | 1.6mm*0.8mm*0.45mm
SF01020904 |  | 0603电阻 | 2.26R |  | 片式厚膜电阻-2.26ohm/2.26-1/10W-±5%-0603 | Res | G:\Library\AD_Library\SCH\01_Basic.SchLib | R0603 | G:\Library\AD_Library\PCB\001-Resistance.PcbLib |  | ±5% | 75V | 1A | 100mW | -55℃~+155℃ |  |  | 1.6mm*0.8mm*0.45mm
SF01020905 |  | 0603电阻 | 2.32R |  | 片式厚膜电阻-2.32ohm/2.32-1/10W-±5%-0603 | Res | G:\Library\AD_Library\SCH\01_Basic.SchLib | R0603 | G:\Library\AD_Library\PCB\001-Resistance.PcbLib |  | ±5% | 75V | 1A | 100mW | -55℃~+155℃ |  |  | 1.6mm*0.8mm*0.45mm
SF01020906 |  | 0603电阻 | 2.37R |  | 片式厚膜电阻-2.37ohm/2.37-1/10W-±5%-0603 | Res | G:\Library\AD_Library\SCH\01_Basic.SchLib | R0603 | G:\Library\AD_Library\PCB\001-Resistance.PcbLib |  | ±5% | 75V | 1A | 100mW | -55℃~+155℃ |  |  | 1.6mm*0.8mm*0.45mm
SF01020907 |  | 0603电阻 | 2.43R |  | 片式厚膜电阻-2.43ohm/2.43-1/10W-±5%-0603 | Res | G:\Library\AD_Library\SCH\01_Basic.SchLib | R0603 | G:\Library\AD_Library\PCB\001-Resistance.PcbLib |  | ±5% | 75V | 1A | 100mW | -55℃~+155℃ |  |  | 1.6mm*0.8mm*0.45mm
SF01020908 |  | 0603电阻 | 2.49R |  | 片式厚膜电阻-2.49ohm/2.49-1/10W-±5%-0603 | Res | G:\Library\AD_Library\SCH\01_Basic.SchLib | R0603 | G:\Library\AD_Library\PCB\001-Resistance.PcbLib |  | ±5% | 75V | 1A | 100mW | -55℃~+155℃ |  |  | 1.6mm*0.8mm*0.45mm
SF01020909 |  | 0603电阻 | 2.55R |  | 片式厚膜电阻-2.55ohm/2.55-1/10W-±5%-0603 | Res | G:\Library\AD_Library\SCH\01_Basic.SchLib | R0603 | G:\Library\AD_Library\PCB\001-Resistance.PcbLib |  | ±5% | 75V | 1A | 100mW | -55℃~+155℃ |  |  | 1.6mm*0.8mm*0.45mm
SF01020910 |  | 0603电阻 | 2.61R |  | 片式厚膜电阻-2.61ohm/2.61-1/10W-±5%-0603 | Res | G:\Library\AD_Library\SCH\01_Basic.SchLib | R0603 | G:\Library\AD_Library\PCB\001-Resistance.PcbLib |  | ±5% | 75V | 1A | 100mW | -55℃~+155℃ |  |  | 1.6mm*0.8mm*0.45mm
SF01020911 |  | 0603电阻 | 2.67R |  | 片式厚膜电阻-2.67ohm/2.67-1/10W-±5%-0603 | Res | G:\Library\AD_Library\SCH\01_Basic.SchLib | R0603 | G:\Library\AD_Library\PCB\001-Resistance.PcbLib |  | ±5% | 75V | 1A | 100mW | -55℃~+155℃ |  |  | 1.6mm*0.8mm*0.45mm
SF01020912 |  | 0603电阻 | 2.74R |  | 片式厚膜电阻-2.74ohm/2.74-1/10W-±5%-0603 | Res | G:\Library\AD_Library\SCH\01_Basic.SchLib | R0603 | G:\Library\AD_Library\PCB\001-Resistance.PcbLib |  | ±5% | 75V | 1A | 100mW | -55℃~+155℃ |  |  | 1.6mm*0.8mm*0.45mm
SF01020913 |  | 0603电阻 | 2.80R |  | 片式厚膜电阻-2.80ohm/2.80-1/10W-±5%-0603 | Res | G:\Library\AD_Library\SCH\01_Basic.SchLib | R0603 | G:\Library\AD_Library\PCB\001-Resistance.PcbLib |  | ±5% | 75V | 1A | 100mW | -55℃~+155℃ |  |  | 1.6mm*0.8mm*0.45mm
SF01020914 |  | 0603电阻 | 2.87R |  | 片式厚膜电阻-2.87ohm/2.87-1/10W-±5%-0603 | Res | G:\Library\AD_Library\SCH\01_Basic.SchLib | R0603 | G:\Library\AD_Library\PCB\001-Resistance.PcbLib |  | ±5% | 75V | 1A | 100mW | -55℃~+155℃ |  |  | 1.6mm*0.8mm*0.45mm
SF01020915 |  | 0603电阻 | 2.94R |  | 片式厚膜电阻-2.94ohm/2.94-1/10W-±5%-0603 | Res | G:\Library\AD_Library\SCH\01_Basic.SchLib | R0603 | G:\Library\AD_Library\PCB\001-Resistance.PcbLib |  | ±5% | 75V | 1A | 100mW | -55℃~+155℃ |  |  | 1.6mm*0.8mm*0.45mm
SF01020916 |  | 0603电阻 | 3.01R |  | 片式厚膜电阻-3.01ohm/3.01-1/10W-±5%-0603 | Res | G:\Library\AD_Library\SCH\01_Basic.SchLib | R0603 | G:\Library\AD_Library\PCB\001-Resistance.PcbLib |  | ±5% | 75V | 1A | 100mW | -55℃~+155℃ |  |  | 1.6mm*0.8mm*0.45mm
SF01020917 |  | 0603电阻 | 3.09R |  | 片式厚膜电阻-3.09ohm/3.09-1/10W-±5%-0603 | Res | G:\Library\AD_Library\SCH\01_Basic.SchLib | R0603 | G:\Library\AD_Library\PCB\001-Resistance.PcbLib |  | ±5% | 75V | 1A | 100mW | -55℃~+155℃ |  |  | 1.6mm*0.8mm*0.45mm
SF01020918 |  | 0603电阻 | 3.16R |  | 片式厚膜电阻-3.16ohm/3.16-1/10W-±5%-0603 | Res | G:\Library\AD_Library\SCH\01_Basic.SchLib | R0603 | G:\Library\AD_Library\PCB\001-Resistance.PcbLib |  | ±5% | 75V | 1A | 100mW | -55℃~+155℃ |  |  | 1.6mm*0.8mm*0.45mm
SF01020919 |  | 0603电阻 | 3.24R |  | 片式厚膜电阻-3.24ohm/3.24-1/10W-±5%-0603 | Res | G:\Library\AD_Library\SCH\01_Basic.SchLib | R0603 | G:\Library\AD_Library\PCB\001-Resistance.PcbLib |  | ±5% | 75V | 1A | 100mW | -55℃~+155℃ |  |  | 1.6mm*0.8mm*0.45mm
SF01020920 |  | 0603电阻 | 3.32R |  | 片式厚膜电阻-3.32ohm/3.32-1/10W-±5%-0603 | Res | G:\Library\AD_Library\SCH\01_Basic.SchLib | R0603 | G:\Library\AD_Library\PCB\001-Resistance.PcbLib |  | ±5% | 75V | 1A | 100mW | -55℃~+155℃ |  |  | 1.6mm*0.8mm*0.45mm
SF01020921 |  | 0603电阻 | 3.40R |  | 片式厚膜电阻-3.40ohm/3.40-1/10W-±5%-0603 | Res | G:\Library\AD_Library\SCH\01_Basic.SchLib | R0603 | G:\Library\AD_Library\PCB\001-Resistance.PcbLib |  | ±5% | 75V | 1A | 100mW | -55℃~+155℃ |  |  | 1.6mm*0.8mm*0.45mm
SF01020922 |  | 0603电阻 | 3.48R |  | 片式厚膜电阻-3.48ohm/3.48-1/10W-±5%-0603 | Res | G:\Library\AD_Library\SCH\01_Basic.SchLib | R0603 | G:\Library\AD_Library\PCB\001-Resistance.PcbLib |  | ±5% | 75V | 1A | 100mW | -55℃~+155℃ |  |  | 1.6mm*0.8mm*0.45mm
SF01020923 |  | 0603电阻 | 3.57R |  | 片式厚膜电阻-3.57ohm/3.57-1/10W-±5%-0603 | Res | G:\Library\AD_Library\SCH\01_Basic.SchLib | R0603 | G:\Library\AD_Library\PCB\001-Resistance.PcbLib |  | ±5% | 75V | 1A | 100mW | -55℃~+155℃ |  |  | 1.6mm*0.8mm*0.45mm
SF01020924 |  | 0603电阻 | 3.65R |  | 片式厚膜电阻-3.65ohm/3.65-1/10W-±5%-0603 | Res | G:\Library\AD_Library\SCH\01_Basic.SchLib | R0603 | G:\Library\AD_Library\PCB\001-Resistance.PcbLib |  | ±5% | 75V | 1A | 100mW | -55℃~+155℃ |  |  | 1.6mm*0.8mm*0.45mm
SF01020925 |  | 0603电阻 | 3.74R |  | 片式厚膜电阻-3.74ohm/3.74-1/10W-±5%-0603 | Res | G:\Library\AD_Library\SCH\01_Basic.SchLib | R0603 | G:\Library\AD_Library\PCB\001-Resistance.PcbLib |  | ±5% | 75V | 1A | 100mW | -55℃~+155℃ |  |  | 1.6mm*0.8mm*0.45mm
SF01020926 |  | 0603电阻 | 3.83R |  | 片式厚膜电阻-3.83ohm/3.83-1/10W-±5%-0603 | Res | G:\Library\AD_Library\SCH\01_Basic.SchLib | R0603 | G:\Library\AD_Library\PCB\001-Resistance.PcbLib |  | ±5% | 75V | 1A | 100mW | -55℃~+155℃ |  |  | 1.6mm*0.8mm*0.45mm
SF01020927 |  | 0603电阻 | 3.92R |  | 片式厚膜电阻-3.92ohm/3.92-1/10W-±5%-0603 | Res | G:\Library\AD_Library\SCH\01_Basic.SchLib | R0603 | G:\Library\AD_Library\PCB\001-Resistance.PcbLib |  | ±5% | 75V | 1A | 100mW | -55℃~+155℃ |  |  | 1.6mm*0.8mm*0.45mm
SF01020928 |  | 0603电阻 | 4.02R |  | 片式厚膜电阻-4.02ohm/4.02-1/10W-±5%-0603 | Res | G:\Library\AD_Library\SCH\01_Basic.SchLib | R0603 | G:\Library\AD_Library\PCB\001-Resistance.PcbLib |  | ±5% | 75V | 1A | 100mW | -55℃~+155℃ |  |  | 1.6mm*0.8mm*0.45mm
SF01020929 |  | 0603电阻 | 4.12R |  | 片式厚膜电阻-4.12ohm/4.12-1/10W-±5%-0603 | Res | G:\Library\AD_Library\SCH\01_Basic.SchLib | R0603 | G:\Library\AD_Library\PCB\001-Resistance.PcbLib |  | ±5% | 75V | 1A | 100mW | -55℃~+155℃ |  |  | 1.6mm*0.8mm*0.45mm
SF01020930 |  | 0603电阻 | 4.22R |  | 片式厚膜电阻-4.22ohm/4.22-1/10W-±5%-0603 | Res | G:\Library\AD_Library\SCH\01_Basic.SchLib | R0603 | G:\Library\AD_Library\PCB\001-Resistance.PcbLib |  | ±5% | 75V | 1A | 100mW | -55℃~+155℃ |  |  | 1.6mm*0.8mm*0.45mm
SF01020931 |  | 0603电阻 | 4.32R |  | 片式厚膜电阻-4.32ohm/4.32-1/10W-±5%-0603 | Res | G:\Library\AD_Library\SCH\01_Basic.SchLib | R0603 | G:\Library\AD_Library\PCB\001-Resistance.PcbLib |  | ±5% | 75V | 1A | 100mW | -55℃~+155℃ |  |  | 1.6mm*0.8mm*0.45mm
SF01020932 |  | 0603电阻 | 4.42R |  | 片式厚膜电阻-4.42ohm/4.42-1/10W-±5%-0603 | Res | G:\Library\AD_Library\SCH\01_Basic.SchLib | R0603 | G:\Library\AD_Library\PCB\001-Resistance.PcbLib |  | ±5% | 75V | 1A | 100mW | -55℃~+155℃ |  |  | 1.6mm*0.8mm*0.45mm
SF01020933 |  | 0603电阻 | 4.53R |  | 片式厚膜电阻-4.53ohm/4.53-1/10W-±5%-0603 | Res | G:\Library\AD_Library\SCH\01_Basic.SchLib | R0603 | G:\Library\AD_Library\PCB\001-Resistance.PcbLib |  | ±5% | 75V | 1A | 100mW | -55℃~+155℃ |  |  | 1.6mm*0.8mm*0.45mm
SF01020934 |  | 0603电阻 | 4.64R |  | 片式厚膜电阻-4.64ohm/4.64-1/10W-±5%-0603 | Res | G:\Library\AD_Library\SCH\01_Basic.SchLib | R0603 | G:\Library\AD_Library\PCB\001-Resistance.PcbLib |  | ±5% | 75V | 1A | 100mW | -55℃~+155℃ |  |  | 1.6mm*0.8mm*0.45mm
SF01020935 |  | 0603电阻 | 4.75R |  | 片式厚膜电阻-4.75ohm/4.75-1/10W-±5%-0603 | Res | G:\Library\AD_Library\SCH\01_Basic.SchLib | R0603 | G:\Library\AD_Library\PCB\001-Resistance.PcbLib |  | ±5% | 75V | 1A | 100mW | -55℃~+155℃ |  |  | 1.6mm*0.8mm*0.45mm
SF01020936 |  | 0603电阻 | 4.87R |  | 片式厚膜电阻-4.87ohm/4.87-1/10W-±5%-0603 | Res | G:\Library\AD_Library\SCH\01_Basic.SchLib | R0603 | G:\Library\AD_Library\PCB\001-Resistance.PcbLib |  | ±5% | 75V | 1A | 100mW | -55℃~+155℃ |  |  | 1.6mm*0.8mm*0.45mm
SF01020937 |  | 0603电阻 | 4.99R |  | 片式厚膜电阻-4.99ohm/4.99-1/10W-±5%-0603 | Res | G:\Library\AD_Library\SCH\01_Basic.SchLib | R0603 | G:\Library\AD_Library\PCB\001-Resistance.PcbLib |  | ±5% | 75V | 1A | 100mW | -55℃~+155℃ |  |  | 1.6mm*0.8mm*0.45mm
SF01020938 |  | 0603电阻 | 5.11R |  | 片式厚膜电阻-5.11ohm/5.11-1/10W-±5%-0603 | Res | G:\Library\AD_Library\SCH\01_Basic.SchLib | R0603 | G:\Library\AD_Library\PCB\001-Resistance.PcbLib |  | ±5% | 75V | 1A | 100mW | -55℃~+155℃ |  |  | 1.6mm*0.8mm*0.45mm
SF01020939 |  | 0603电阻 | 5.23R |  | 片式厚膜电阻-5.23ohm/5.23-1/10W-±5%-0603 | Res | G:\Library\AD_Library\SCH\01_Basic.SchLib | R0603 | G:\Library\AD_Library\PCB\001-Resistance.PcbLib |  | ±5% | 75V | 1A | 100mW | -55℃~+155℃ |  |  | 1.6mm*0.8mm*0.45mm
SF01020940 |  | 0603电阻 | 5.36R |  | 片式厚膜电阻-5.36ohm/5.36-1/10W-±5%-0603 | Res | G:\Library\AD_Library\SCH\01_Basic.SchLib | R0603 | G:\Library\AD_Library\PCB\001-Resistance.PcbLib |  | ±5% | 75V | 1A | 100mW | -55℃~+155℃ |  |  | 1.6mm*0.8mm*0.45mm
SF01020941 |  | 0603电阻 | 5.49R |  | 片式厚膜电阻-5.49ohm/5.49-1/10W-±5%-0603 | Res | G:\Library\AD_Library\SCH\01_Basic.SchLib | R0603 | G:\Library\AD_Library\PCB\001-Resistance.PcbLib |  | ±5% | 75V | 1A | 100mW | -55℃~+155℃ |  |  | 1.6mm*0.8mm*0.45mm
SF01020942 |  | 0603电阻 | 5.62R |  | 片式厚膜电阻-5.62ohm/5.62-1/10W-±5%-0603 | Res | G:\Library\AD_Library\SCH\01_Basic.SchLib | R0603 | G:\Library\AD_Library\PCB\001-Resistance.PcbLib |  | ±5% | 75V | 1A | 100mW | -55℃~+155℃ |  |  | 1.6mm*0.8mm*0.45mm
SF01020943 |  | 0603电阻 | 5.76R |  | 片式厚膜电阻-5.76ohm/5.76-1/10W-±5%-0603 | Res | G:\Library\AD_Library\SCH\01_Basic.SchLib | R0603 | G:\Library\AD_Library\PCB\001-Resistance.PcbLib |  | ±5% | 75V | 1A | 100mW | -55℃~+155℃ |  |  | 1.6mm*0.8mm*0.45mm
SF01020944 |  | 0603电阻 | 5.90R |  | 片式厚膜电阻-5.90ohm/5.90-1/10W-±5%-0603 | Res | G:\Library\AD_Library\SCH\01_Basic.SchLib | R0603 | G:\Library\AD_Library\PCB\001-Resistance.PcbLib |  | ±5% | 75V | 1A | 100mW | -55℃~+155℃ |  |  | 1.6mm*0.8mm*0.45mm
SF01020945 |  | 0603电阻 | 6.04R |  | 片式厚膜电阻-6.04ohm/6.04-1/10W-±5%-0603 | Res | G:\Library\AD_Library\SCH\01_Basic.SchLib | R0603 | G:\Library\AD_Library\PCB\001-Resistance.PcbLib |  | ±5% | 75V | 1A | 100mW | -55℃~+155℃ |  |  | 1.6mm*0.8mm*0.45mm
SF01020946 |  | 0603电阻 | 6.19R |  | 片式厚膜电阻-6.19ohm/6.19-1/10W-±5%-0603 | Res | G:\Library\AD_Library\SCH\01_Basic.SchLib | R0603 | G:\Library\AD_Library\PCB\001-Resistance.PcbLib |  | ±5% | 75V | 1A | 100mW | -55℃~+155℃ |  |  | 1.6mm*0.8mm*0.45mm
SF01020947 |  | 0603电阻 | 6.34R |  | 片式厚膜电阻-6.34ohm/6.34-1/10W-±5%-0603 | Res | G:\Library\AD_Library\SCH\01_Basic.SchLib | R0603 | G:\Library\AD_Library\PCB\001-Resistance.PcbLib |  | ±5% | 75V | 1A | 100mW | -55℃~+155℃ |  |  | 1.6mm*0.8mm*0.45mm
SF01020948 |  | 0603电阻 | 6.49R |  | 片式厚膜电阻-6.49ohm/6.49-1/10W-±5%-0603 | Res | G:\Library\AD_Library\SCH\01_Basic.SchLib | R0603 | G:\Library\AD_Library\PCB\001-Resistance.PcbLib |  | ±5% | 75V | 1A | 100mW | -55℃~+155℃ |  |  | 1.6mm*0.8mm*0.45mm
SF01020949 |  | 0603电阻 | 6.65R |  | 片式厚膜电阻-6.65ohm/6.65-1/10W-±5%-0603 | Res | G:\Library\AD_Library\SCH\01_Basic.SchLib | R0603 | G:\Library\AD_Library\PCB\001-Resistance.PcbLib |  | ±5% | 75V | 1A | 100mW | -55℃~+155℃ |  |  | 1.6mm*0.8mm*0.45mm
SF01020950 |  | 0603电阻 | 6.81R |  | 片式厚膜电阻-6.81ohm/6.81-1/10W-±5%-0603 | Res | G:\Library\AD_Library\SCH\01_Basic.SchLib | R0603 | G:\Library\AD_Library\PCB\001-Resistance.PcbLib |  | ±5% | 75V | 1A | 100mW | -55℃~+155℃ |  |  | 1.6mm*0.8mm*0.45mm
SF01020951 |  | 0603电阻 | 6.98R |  | 片式厚膜电阻-6.98ohm/6.98-1/10W-±5%-0603 | Res | G:\Library\AD_Library\SCH\01_Basic.SchLib | R0603 | G:\Library\AD_Library\PCB\001-Resistance.PcbLib |  | ±5% | 75V | 1A | 100mW | -55℃~+155℃ |  |  | 1.6mm*0.8mm*0.45mm
SF01020952 |  | 0603电阻 | 7.15R |  | 片式厚膜电阻-7.15ohm/7.15-1/10W-±5%-0603 | Res | G:\Library\AD_Library\SCH\01_Basic.SchLib | R0603 | G:\Library\AD_Library\PCB\001-Resistance.PcbLib |  | ±5% | 75V | 1A | 100mW | -55℃~+155℃ |  |  | 1.6mm*0.8mm*0.45mm
SF01020953 |  | 0603电阻 | 7.32R |  | 片式厚膜电阻-7.32ohm/7.32-1/10W-±5%-0603 | Res | G:\Library\AD_Library\SCH\01_Basic.SchLib | R0603 | G:\Library\AD_Library\PCB\001-Resistance.PcbLib |  | ±5% | 75V | 1A | 100mW | -55℃~+155℃ |  |  | 1.6mm*0.8mm*0.45mm
SF01020954 |  | 0603电阻 | 7.50R |  | 片式厚膜电阻-7.50ohm/7.50-1/10W-±5%-0603 | Res | G:\Library\AD_Library\SCH\01_Basic.SchLib | R0603 | G:\Library\AD_Library\PCB\001-Resistance.PcbLib |  | ±5% | 75V | 1A | 100mW | -55℃~+155℃ |  |  | 1.6mm*0.8mm*0.45mm
SF01020955 |  | 0603电阻 | 7.68R |  | 片式厚膜电阻-7.68ohm/7.68-1/10W-±5%-0603 | Res | G:\Library\AD_Library\SCH\01_Basic.SchLib | R0603 | G:\Library\AD_Library\PCB\001-Resistance.PcbLib |  | ±5% | 75V | 1A | 100mW | -55℃~+155℃ |  |  | 1.6mm*0.8mm*0.45mm
SF01020956 |  | 0603电阻 | 7.87R |  | 片式厚膜电阻-7.87ohm/7.87-1/10W-±5%-0603 | Res | G:\Library\AD_Library\SCH\01_Basic.SchLib | R0603 | G:\Library\AD_Library\PCB\001-Resistance.PcbLib |  | ±5% | 75V | 1A | 100mW | -55℃~+155℃ |  |  | 1.6mm*0.8mm*0.45mm
SF01020957 |  | 0603电阻 | 8.06R |  | 片式厚膜电阻-8.06ohm/8.06-1/10W-±5%-0603 | Res | G:\Library\AD_Library\SCH\01_Basic.SchLib | R0603 | G:\Library\AD_Library\PCB\001-Resistance.PcbLib |  | ±5% | 75V | 1A | 100mW | -55℃~+155℃ |  |  | 1.6mm*0.8mm*0.45mm
SF01020958 |  | 0603电阻 | 8.25R |  | 片式厚膜电阻-8.25ohm/8.25-1/10W-±5%-0603 | Res | G:\Library\AD_Library\SCH\01_Basic.SchLib | R0603 | G:\Library\AD_Library\PCB\001-Resistance.PcbLib |  | ±5% | 75V | 1A | 100mW | -55℃~+155℃ |  |  | 1.6mm*0.8mm*0.45mm
SF01020959 |  | 0603电阻 | 8.45R |  | 片式厚膜电阻-8.45ohm/8.45-1/10W-±5%-0603 | Res | G:\Library\AD_Library\SCH\01_Basic.SchLib | R0603 | G:\Library\AD_Library\PCB\001-Resistance.PcbLib |  | ±5% | 75V | 1A | 100mW | -55℃~+155℃ |  |  | 1.6mm*0.8mm*0.45mm
SF01020960 |  | 0603电阻 | 8.66R |  | 片式厚膜电阻-8.66ohm/8.66-1/10W-±5%-0603 | Res | G:\Library\AD_Library\SCH\01_Basic.SchLib | R0603 | G:\Library\AD_Library\PCB\001-Resistance.PcbLib |  | ±5% | 75V | 1A | 100mW | -55℃~+155℃ |  |  | 1.6mm*0.8mm*0.45mm
SF01020961 |  | 0603电阻 | 8.87R |  | 片式厚膜电阻-8.87ohm/8.87-1/10W-±5%-0603 | Res | G:\Library\AD_Library\SCH\01_Basic.SchLib | R0603 | G:\Library\AD_Library\PCB\001-Resistance.PcbLib |  | ±5% | 75V | 1A | 100mW | -55℃~+155℃ |  |  | 1.6mm*0.8mm*0.45mm
SF01020962 |  | 0603电阻 | 9.09R |  | 片式厚膜电阻-9.09ohm/9.09-1/10W-±5%-0603 | Res | G:\Library\AD_Library\SCH\01_Basic.SchLib | R0603 | G:\Library\AD_Library\PCB\001-Resistance.PcbLib |  | ±5% | 75V | 1A | 100mW | -55℃~+155℃ |  |  | 1.6mm*0.8mm*0.45mm
SF01020963 |  | 0603电阻 | 9.31R |  | 片式厚膜电阻-9.31ohm/9.31-1/10W-±5%-0603 | Res | G:\Library\AD_Library\SCH\01_Basic.SchLib | R0603 | G:\Library\AD_Library\PCB\001-Resistance.PcbLib |  | ±5% | 75V | 1A | 100mW | -55℃~+155℃ |  |  | 1.6mm*0.8mm*0.45mm
SF01020964 |  | 0603电阻 | 9.53R |  | 片式厚膜电阻-9.53ohm/9.53-1/10W-±5%-0603 | Res | G:\Library\AD_Library\SCH\01_Basic.SchLib | R0603 | G:\Library\AD_Library\PCB\001-Resistance.PcbLib |  | ±5% | 75V | 1A | 100mW | -55℃~+155℃ |  |  | 1.6mm*0.8mm*0.45mm
SF01020965 |  | 0603电阻 | 9.76R |  | 片式厚膜电阻-9.76ohm/9.76-1/10W-±5%-0603 | Res | G:\Library\AD_Library\SCH\01_Basic.SchLib | R0603 | G:\Library\AD_Library\PCB\001-Resistance.PcbLib |  | ±5% | 75V | 1A | 100mW | -55℃~+155℃ |  |  | 1.6mm*0.8mm*0.45mm
SF01020966 |  | 0603电阻 | 10.0R |  | 片式厚膜电阻-10.0ohm/10.0-1/10W-±5%-0603 | Res | G:\Library\AD_Library\SCH\01_Basic.SchLib | R0603 | G:\Library\AD_Library\PCB\001-Resistance.PcbLib |  | ±5% | 75V | 1A | 100mW | -55℃~+155℃ |  |  | 1.6mm*0.8mm*0.45mm
SF01020967 |  | 0603电阻 | 10.2R |  | 片式厚膜电阻-10.2ohm/10.2-1/10W-±5%-0603 | Res | G:\Library\AD_Library\SCH\01_Basic.SchLib | R0603 | G:\Library\AD_Library\PCB\001-Resistance.PcbLib |  | ±5% | 75V | 1A | 100mW | -55℃~+155℃ |  |  | 1.6mm*0.8mm*0.45mm
SF01020968 |  | 0603电阻 | 10.5R |  | 片式厚膜电阻-10.5ohm/10.5-1/10W-±5%-0603 | Res | G:\Library\AD_Library\SCH\01_Basic.SchLib | R0603 | G:\Library\AD_Library\PCB\001-Resistance.PcbLib |  | ±5% | 75V | 1A | 100mW | -55℃~+155℃ |  |  | 1.6mm*0.8mm*0.45mm
SF01020969 |  | 0603电阻 | 10.7R |  | 片式厚膜电阻-10.7ohm/10.7-1/10W-±5%-0603 | Res | G:\Library\AD_Library\SCH\01_Basic.SchLib | R0603 | G:\Library\AD_Library\PCB\001-Resistance.PcbLib |  | ±5% | 75V | 1A | 100mW | -55℃~+155℃ |  |  | 1.6mm*0.8mm*0.45mm
SF01020970 |  | 0603电阻 | 11.0R |  | 片式厚膜电阻-11.0ohm/11.0-1/10W-±5%-0603 | Res | G:\Library\AD_Library\SCH\01_Basic.SchLib | R0603 | G:\Library\AD_Library\PCB\001-Resistance.PcbLib |  | ±5% | 75V | 1A | 100mW | -55℃~+155℃ |  |  | 1.6mm*0.8mm*0.45mm
SF01020971 |  | 0603电阻 | 11.3R |  | 片式厚膜电阻-11.3ohm/11.3-1/10W-±5%-0603 | Res | G:\Library\AD_Library\SCH\01_Basic.SchLib | R0603 | G:\Library\AD_Library\PCB\001-Resistance.PcbLib |  | ±5% | 75V | 1A | 100mW | -55℃~+155℃ |  |  | 1.6mm*0.8mm*0.45mm
SF01020972 |  | 0603电阻 | 11.5R |  | 片式厚膜电阻-11.5ohm/11.5-1/10W-±5%-0603 | Res | G:\Library\AD_Library\SCH\01_Basic.SchLib | R0603 | G:\Library\AD_Library\PCB\001-Resistance.PcbLib |  | ±5% | 75V | 1A | 100mW | -55℃~+155℃ |  |  | 1.6mm*0.8mm*0.45mm
SF01020973 |  | 0603电阻 | 11.8R |  | 片式厚膜电阻-11.8ohm/11.8-1/10W-±5%-0603 | Res | G:\Library\AD_Library\SCH\01_Basic.SchLib | R0603 | G:\Library\AD_Library\PCB\001-Resistance.PcbLib |  | ±5% | 75V | 1A | 100mW | -55℃~+155℃ |  |  | 1.6mm*0.8mm*0.45mm
SF01020974 |  | 0603电阻 | 12.1R |  | 片式厚膜电阻-12.1ohm/12.1-1/10W-±5%-0603 | Res | G:\Library\AD_Library\SCH\01_Basic.SchLib | R0603 | G:\Library\AD_Library\PCB\001-Resistance.PcbLib |  | ±5% | 75V | 1A | 100mW | -55℃~+155℃ |  |  | 1.6mm*0.8mm*0.45mm
SF01020975 |  | 0603电阻 | 12.4R |  | 片式厚膜电阻-12.4ohm/12.4-1/10W-±5%-0603 | Res | G:\Library\AD_Library\SCH\01_Basic.SchLib | R0603 | G:\Library\AD_Library\PCB\001-Resistance.PcbLib |  | ±5% | 75V | 1A | 100mW | -55℃~+155℃ |  |  | 1.6mm*0.8mm*0.45mm
SF01020976 |  | 0603电阻 | 12.7R |  | 片式厚膜电阻-12.7ohm/12.7-1/10W-±5%-0603 | Res | G:\Library\AD_Library\SCH\01_Basic.SchLib | R0603 | G:\Library\AD_Library\PCB\001-Resistance.PcbLib |  | ±5% | 75V | 1A | 100mW | -55℃~+155℃ |  |  | 1.6mm*0.8mm*0.45mm
SF01020977 |  | 0603电阻 | 13.0R |  | 片式厚膜电阻-13.0ohm/13.0-1/10W-±5%-0603 | Res | G:\Library\AD_Library\SCH\01_Basic.SchLib | R0603 | G:\Library\AD_Library\PCB\001-Resistance.PcbLib |  | ±5% | 75V | 1A | 100mW | -55℃~+155℃ |  |  | 1.6mm*0.8mm*0.45mm
SF01020978 |  | 0603电阻 | 13.3R |  | 片式厚膜电阻-13.3ohm/13.3-1/10W-±5%-0603 | Res | G:\Library\AD_Library\SCH\01_Basic.SchLib | R0603 | G:\Library\AD_Library\PCB\001-Resistance.PcbLib |  | ±5% | 75V | 1A | 100mW | -55℃~+155℃ |  |  | 1.6mm*0.8mm*0.45mm
SF01020979 |  | 0603电阻 | 13.7R |  | 片式厚膜电阻-13.7ohm/13.7-1/10W-±5%-0603 | Res | G:\Library\AD_Library\SCH\01_Basic.SchLib | R0603 | G:\Library\AD_Library\PCB\001-Resistance.PcbLib |  | ±5% | 75V | 1A | 100mW | -55℃~+155℃ |  |  | 1.6mm*0.8mm*0.45mm
SF01020980 |  | 0603电阻 | 14.0R |  | 片式厚膜电阻-14.0ohm/14.0-1/10W-±5%-0603 | Res | G:\Library\AD_Library\SCH\01_Basic.SchLib | R0603 | G:\Library\AD_Library\PCB\001-Resistance.PcbLib |  | ±5% | 75V | 1A | 100mW | -55℃~+155℃ |  |  | 1.6mm*0.8mm*0.45mm
SF01020981 |  | 0603电阻 | 14.3R |  | 片式厚膜电阻-14.3ohm/14.3-1/10W-±5%-0603 | Res | G:\Library\AD_Library\SCH\01_Basic.SchLib | R0603 | G:\Library\AD_Library\PCB\001-Resistance.PcbLib |  | ±5% | 75V | 1A | 100mW | -55℃~+155℃ |  |  | 1.6mm*0.8mm*0.45mm
SF01020982 |  | 0603电阻 | 14.7R |  | 片式厚膜电阻-14.7ohm/14.7-1/10W-±5%-0603 | Res | G:\Library\AD_Library\SCH\01_Basic.SchLib | R0603 | G:\Library\AD_Library\PCB\001-Resistance.PcbLib |  | ±5% | 75V | 1A | 100mW | -55℃~+155℃ |  |  | 1.6mm*0.8mm*0.45mm
SF01020983 |  | 0603电阻 | 15.0R |  | 片式厚膜电阻-15.0ohm/15.0-1/10W-±5%-0603 | Res | G:\Library\AD_Library\SCH\01_Basic.SchLib | R0603 | G:\Library\AD_Library\PCB\001-Resistance.PcbLib |  | ±5% | 75V | 1A | 100mW | -55℃~+155℃ |  |  | 1.6mm*0.8mm*0.45mm
SF01020984 |  | 0603电阻 | 15.4R |  | 片式厚膜电阻-15.4ohm/15.4-1/10W-±5%-0603 | Res | G:\Library\AD_Library\SCH\01_Basic.SchLib | R0603 | G:\Library\AD_Library\PCB\001-Resistance.PcbLib |  | ±5% | 75V | 1A | 100mW | -55℃~+155℃ |  |  | 1.6mm*0.8mm*0.45mm
SF01020985 |  | 0603电阻 | 15.8R |  | 片式厚膜电阻-15.8ohm/15.8-1/10W-±5%-0603 | Res | G:\Library\AD_Library\SCH\01_Basic.SchLib | R0603 | G:\Library\AD_Library\PCB\001-Resistance.PcbLib |  | ±5% | 75V | 1A | 100mW | -55℃~+155℃ |  |  | 1.6mm*0.8mm*0.45mm
SF01020986 |  | 0603电阻 | 16.2R |  | 片式厚膜电阻-16.2ohm/16.2-1/10W-±5%-0603 | Res | G:\Library\AD_Library\SCH\01_Basic.SchLib | R0603 | G:\Library\AD_Library\PCB\001-Resistance.PcbLib |  | ±5% | 75V | 1A | 100mW | -55℃~+155℃ |  |  | 1.6mm*0.8mm*0.45mm
SF01020987 |  | 0603电阻 | 16.5R |  | 片式厚膜电阻-16.5ohm/16.5-1/10W-±5%-0603 | Res | G:\Library\AD_Library\SCH\01_Basic.SchLib | R0603 | G:\Library\AD_Library\PCB\001-Resistance.PcbLib |  | ±5% | 75V | 1A | 100mW | -55℃~+155℃ |  |  | 1.6mm*0.8mm*0.45mm
SF01020988 |  | 0603电阻 | 16.9R |  | 片式厚膜电阻-16.9ohm/16.9-1/10W-±5%-0603 | Res | G:\Library\AD_Library\SCH\01_Basic.SchLib | R0603 | G:\Library\AD_Library\PCB\001-Resistance.PcbLib |  | ±5% | 75V | 1A | 100mW | -55℃~+155℃ |  |  | 1.6mm*0.8mm*0.45mm
SF01020989 |  | 0603电阻 | 17.4R |  | 片式厚膜电阻-17.4ohm/17.4-1/10W-±5%-0603 | Res | G:\Library\AD_Library\SCH\01_Basic.SchLib | R0603 | G:\Library\AD_Library\PCB\001-Resistance.PcbLib |  | ±5% | 75V | 1A | 100mW | -55℃~+155℃ |  |  | 1.6mm*0.8mm*0.45mm
SF01020990 |  | 0603电阻 | 17.8R |  | 片式厚膜电阻-17.8ohm/17.8-1/10W-±5%-0603 | Res | G:\Library\AD_Library\SCH\01_Basic.SchLib | R0603 | G:\Library\AD_Library\PCB\001-Resistance.PcbLib |  | ±5% | 75V | 1A | 100mW | -55℃~+155℃ |  |  | 1.6mm*0.8mm*0.45mm
SF01020991 |  | 0603电阻 | 18.2R |  | 片式厚膜电阻-18.2ohm/18.2-1/10W-±5%-0603 | Res | G:\Library\AD_Library\SCH\01_Basic.SchLib | R0603 | G:\Library\AD_Library\PCB\001-Resistance.PcbLib |  | ±5% | 75V | 1A | 100mW | -55℃~+155℃ |  |  | 1.6mm*0.8mm*0.45mm
SF01020992 |  | 0603电阻 | 18.7R |  | 片式厚膜电阻-18.7ohm/18.7-1/10W-±5%-0603 | Res | G:\Library\AD_Library\SCH\01_Basic.SchLib | R0603 | G:\Library\AD_Library\PCB\001-Resistance.PcbLib |  | ±5% | 75V | 1A | 100mW | -55℃~+155℃ |  |  | 1.6mm*0.8mm*0.45mm
SF01020993 |  | 0603电阻 | 19.1R |  | 片式厚膜电阻-19.1ohm/19.1-1/10W-±5%-0603 | Res | G:\Library\AD_Library\SCH\01_Basic.SchLib | R0603 | G:\Library\AD_Library\PCB\001-Resistance.PcbLib |  | ±5% | 75V | 1A | 100mW | -55℃~+155℃ |  |  | 1.6mm*0.8mm*0.45mm
SF01020994 |  | 0603电阻 | 19.6R |  | 片式厚膜电阻-19.6ohm/19.6-1/10W-±5%-0603 | Res | G:\Library\AD_Library\SCH\01_Basic.SchLib | R0603 | G:\Library\AD_Library\PCB\001-Resistance.PcbLib |  | ±5% | 75V | 1A | 100mW | -55℃~+155℃ |  |  | 1.6mm*0.8mm*0.45mm
SF01020995 |  | 0603电阻 | 20.0R |  | 片式厚膜电阻-20.0ohm/20.0-1/10W-±5%-0603 | Res | G:\Library\AD_Library\SCH\01_Basic.SchLib | R0603 | G:\Library\AD_Library\PCB\001-Resistance.PcbLib |  | ±5% | 75V | 1A | 100mW | -55℃~+155℃ |  |  | 1.6mm*0.8mm*0.45mm
SF01020996 |  | 0603电阻 | 20.5R |  | 片式厚膜电阻-20.5ohm/20.5-1/10W-±5%-0603 | Res | G:\Library\AD_Library\SCH\01_Basic.SchLib | R0603 | G:\Library\AD_Library\PCB\001-Resistance.PcbLib |  | ±5% | 75V | 1A | 100mW | -55℃~+155℃ |  |  | 1.6mm*0.8mm*0.45mm
SF01020997 |  | 0603电阻 | 21.0R |  | 片式厚膜电阻-21.0ohm/21.0-1/10W-±5%-0603 | Res | G:\Library\AD_Library\SCH\01_Basic.SchLib | R0603 | G:\Library\AD_Library\PCB\001-Resistance.PcbLib |  | ±5% | 75V | 1A | 100mW | -55℃~+155℃ |  |  | 1.6mm*0.8mm*0.45mm
SF01020998 |  | 0603电阻 | 21.5R |  | 片式厚膜电阻-21.5ohm/21.5-1/10W-±5%-0603 | Res | G:\Library\AD_Library\SCH\01_Basic.SchLib | R0603 | G:\Library\AD_Library\PCB\001-Resistance.PcbLib |  | ±5% | 75V | 1A | 100mW | -55℃~+155℃ |  |  | 1.6mm*0.8mm*0.45mm
SF01020999 |  | 0603电阻 | 22.1R |  | 片式厚膜电阻-22.1ohm/22.1-1/10W-±5%-0603 | Res | G:\Library\AD_Library\SCH\01_Basic.SchLib | R0603 | G:\Library\AD_Library\PCB\001-Resistance.PcbLib |  | ±5% | 75V | 1A | 100mW | -55℃~+155℃ |  |  | 1.6mm*0.8mm*0.45mm
SF01021000 |  | 0603电阻 | 22.6R |  | 片式厚膜电阻-22.6ohm/22.6-1/10W-±5%-0603 | Res | G:\Library\AD_Library\SCH\01_Basic.SchLib | R0603 | G:\Library\AD_Library\PCB\001-Resistance.PcbLib |  | ±5% | 75V | 1A | 100mW | -55℃~+155℃ |  |  | 1.6mm*0.8mm*0.45mm
SF01021001 |  | 0603电阻 | 23.2R |  | 片式厚膜电阻-23.2ohm/23.2-1/10W-±5%-0603 | Res | G:\Library\AD_Library\SCH\01_Basic.SchLib | R0603 | G:\Library\AD_Library\PCB\001-Resistance.PcbLib |  | ±5% | 75V | 1A | 100mW | -55℃~+155℃ |  |  | 1.6mm*0.8mm*0.45mm
SF01021002 |  | 0603电阻 | 23.7R |  | 片式厚膜电阻-23.7ohm/23.7-1/10W-±5%-0603 | Res | G:\Library\AD_Library\SCH\01_Basic.SchLib | R0603 | G:\Library\AD_Library\PCB\001-Resistance.PcbLib |  | ±5% | 75V | 1A | 100mW | -55℃~+155℃ |  |  | 1.6mm*0.8mm*0.45mm
SF01021003 |  | 0603电阻 | 24.3R |  | 片式厚膜电阻-24.3ohm/24.3-1/10W-±5%-0603 | Res | G:\Library\AD_Library\SCH\01_Basic.SchLib | R0603 | G:\Library\AD_Library\PCB\001-Resistance.PcbLib |  | ±5% | 75V | 1A | 100mW | -55℃~+155℃ |  |  | 1.6mm*0.8mm*0.45mm
SF01021004 |  | 0603电阻 | 24.9R |  | 片式厚膜电阻-24.9ohm/24.9-1/10W-±5%-0603 | Res | G:\Library\AD_Library\SCH\01_Basic.SchLib | R0603 | G:\Library\AD_Library\PCB\001-Resistance.PcbLib |  | ±5% | 75V | 1A | 100mW | -55℃~+155℃ |  |  | 1.6mm*0.8mm*0.45mm
SF01021005 |  | 0603电阻 | 25.5R |  | 片式厚膜电阻-25.5ohm/25.5-1/10W-±5%-0603 | Res | G:\Library\AD_Library\SCH\01_Basic.SchLib | R0603 | G:\Library\AD_Library\PCB\001-Resistance.PcbLib |  | ±5% | 75V | 1A | 100mW | -55℃~+155℃ |  |  | 1.6mm*0.8mm*0.45mm
SF01021006 |  | 0603电阻 | 26.1R |  | 片式厚膜电阻-26.1ohm/26.1-1/10W-±5%-0603 | Res | G:\Library\AD_Library\SCH\01_Basic.SchLib | R0603 | G:\Library\AD_Library\PCB\001-Resistance.PcbLib |  | ±5% | 75V | 1A | 100mW | -55℃~+155℃ |  |  | 1.6mm*0.8mm*0.45mm
SF01021007 |  | 0603电阻 | 26.7R |  | 片式厚膜电阻-26.7ohm/26.7-1/10W-±5%-0603 | Res | G:\Library\AD_Library\SCH\01_Basic.SchLib | R0603 | G:\Library\AD_Library\PCB\001-Resistance.PcbLib |  | ±5% | 75V | 1A | 100mW | -55℃~+155℃ |  |  | 1.6mm*0.8mm*0.45mm
SF01021008 |  | 0603电阻 | 27.4R |  | 片式厚膜电阻-27.4ohm/27.4-1/10W-±5%-0603 | Res | G:\Library\AD_Library\SCH\01_Basic.SchLib | R0603 | G:\Library\AD_Library\PCB\001-Resistance.PcbLib |  | ±5% | 75V | 1A | 100mW | -55℃~+155℃ |  |  | 1.6mm*0.8mm*0.45mm
SF01021009 |  | 0603电阻 | 28.0R |  | 片式厚膜电阻-28.0ohm/28.0-1/10W-±5%-0603 | Res | G:\Library\AD_Library\SCH\01_Basic.SchLib | R0603 | G:\Library\AD_Library\PCB\001-Resistance.PcbLib |  | ±5% | 75V | 1A | 100mW | -55℃~+155℃ |  |  | 1.6mm*0.8mm*0.45mm
SF01021010 |  | 0603电阻 | 28.7R |  | 片式厚膜电阻-28.7ohm/28.7-1/10W-±5%-0603 | Res | G:\Library\AD_Library\SCH\01_Basic.SchLib | R0603 | G:\Library\AD_Library\PCB\001-Resistance.PcbLib |  | ±5% | 75V | 1A | 100mW | -55℃~+155℃ |  |  | 1.6mm*0.8mm*0.45mm
SF01021011 |  | 0603电阻 | 29.4R |  | 片式厚膜电阻-29.4ohm/29.4-1/10W-±5%-0603 | Res | G:\Library\AD_Library\SCH\01_Basic.SchLib | R0603 | G:\Library\AD_Library\PCB\001-Resistance.PcbLib |  | ±5% | 75V | 1A | 100mW | -55℃~+155℃ |  |  | 1.6mm*0.8mm*0.45mm
SF01021012 |  | 0603电阻 | 30.1R |  | 片式厚膜电阻-30.1ohm/30.1-1/10W-±5%-0603 | Res | G:\Library\AD_Library\SCH\01_Basic.SchLib | R0603 | G:\Library\AD_Library\PCB\001-Resistance.PcbLib |  | ±5% | 75V | 1A | 100mW | -55℃~+155℃ |  |  | 1.6mm*0.8mm*0.45mm
SF01021013 |  | 0603电阻 | 30.9R |  | 片式厚膜电阻-30.9ohm/30.9-1/10W-±5%-0603 | Res | G:\Library\AD_Library\SCH\01_Basic.SchLib | R0603 | G:\Library\AD_Library\PCB\001-Resistance.PcbLib |  | ±5% | 75V | 1A | 100mW | -55℃~+155℃ |  |  | 1.6mm*0.8mm*0.45mm
SF01021014 |  | 0603电阻 | 31.6R |  | 片式厚膜电阻-31.6ohm/31.6-1/10W-±5%-0603 | Res | G:\Library\AD_Library\SCH\01_Basic.SchLib | R0603 | G:\Library\AD_Library\PCB\001-Resistance.PcbLib |  | ±5% | 75V | 1A | 100mW | -55℃~+155℃ |  |  | 1.6mm*0.8mm*0.45mm
SF01021015 |  | 0603电阻 | 32.4R |  | 片式厚膜电阻-32.4ohm/32.4-1/10W-±5%-0603 | Res | G:\Library\AD_Library\SCH\01_Basic.SchLib | R0603 | G:\Library\AD_Library\PCB\001-Resistance.PcbLib |  | ±5% | 75V | 1A | 100mW | -55℃~+155℃ |  |  | 1.6mm*0.8mm*0.45mm
SF01021016 |  | 0603电阻 | 33.2R |  | 片式厚膜电阻-33.2ohm/33.2-1/10W-±5%-0603 | Res | G:\Library\AD_Library\SCH\01_Basic.SchLib | R0603 | G:\Library\AD_Library\PCB\001-Resistance.PcbLib |  | ±5% | 75V | 1A | 100mW | -55℃~+155℃ |  |  | 1.6mm*0.8mm*0.45mm
SF01021017 |  | 0603电阻 | 34.0R |  | 片式厚膜电阻-34.0ohm/34.0-1/10W-±5%-0603 | Res | G:\Library\AD_Library\SCH\01_Basic.SchLib | R0603 | G:\Library\AD_Library\PCB\001-Resistance.PcbLib |  | ±5% | 75V | 1A | 100mW | -55℃~+155℃ |  |  | 1.6mm*0.8mm*0.45mm
SF01021018 |  | 0603电阻 | 34.8R |  | 片式厚膜电阻-34.8ohm/34.8-1/10W-±5%-0603 | Res | G:\Library\AD_Library\SCH\01_Basic.SchLib | R0603 | G:\Library\AD_Library\PCB\001-Resistance.PcbLib |  | ±5% | 75V | 1A | 100mW | -55℃~+155℃ |  |  | 1.6mm*0.8mm*0.45mm
SF01021019 |  | 0603电阻 | 35.7R |  | 片式厚膜电阻-35.7ohm/35.7-1/10W-±5%-0603 | Res | G:\Library\AD_Library\SCH\01_Basic.SchLib | R0603 | G:\Library\AD_Library\PCB\001-Resistance.PcbLib |  | ±5% | 75V | 1A | 100mW | -55℃~+155℃ |  |  | 1.6mm*0.8mm*0.45mm
SF01021020 |  | 0603电阻 | 36.5R |  | 片式厚膜电阻-36.5ohm/36.5-1/10W-±5%-0603 | Res | G:\Library\AD_Library\SCH\01_Basic.SchLib | R0603 | G:\Library\AD_Library\PCB\001-Resistance.PcbLib |  | ±5% | 75V | 1A | 100mW | -55℃~+155℃ |  |  | 1.6mm*0.8mm*0.45mm
SF01021021 |  | 0603电阻 | 37.4R |  | 片式厚膜电阻-37.4ohm/37.4-1/10W-±5%-0603 | Res | G:\Library\AD_Library\SCH\01_Basic.SchLib | R0603 | G:\Library\AD_Library\PCB\001-Resistance.PcbLib |  | ±5% | 75V | 1A | 100mW | -55℃~+155℃ |  |  | 1.6mm*0.8mm*0.45mm
SF01021022 |  | 0603电阻 | 38.3R |  | 片式厚膜电阻-38.3ohm/38.3-1/10W-±5%-0603 | Res | G:\Library\AD_Library\SCH\01_Basic.SchLib | R0603 | G:\Library\AD_Library\PCB\001-Resistance.PcbLib |  | ±5% | 75V | 1A | 100mW | -55℃~+155℃ |  |  | 1.6mm*0.8mm*0.45mm
SF01021023 |  | 0603电阻 | 39.2R |  | 片式厚膜电阻-39.2ohm/39.2-1/10W-±5%-0603 | Res | G:\Library\AD_Library\SCH\01_Basic.SchLib | R0603 | G:\Library\AD_Library\PCB\001-Resistance.PcbLib |  | ±5% | 75V | 1A | 100mW | -55℃~+155℃ |  |  | 1.6mm*0.8mm*0.45mm
SF01021024 |  | 0603电阻 | 40.2R |  | 片式厚膜电阻-40.2ohm/40.2-1/10W-±5%-0603 | Res | G:\Library\AD_Library\SCH\01_Basic.SchLib | R0603 | G:\Library\AD_Library\PCB\001-Resistance.PcbLib |  | ±5% | 75V | 1A | 100mW | -55℃~+155℃ |  |  | 1.6mm*0.8mm*0.45mm
SF01021025 |  | 0603电阻 | 41.2R |  | 片式厚膜电阻-41.2ohm/41.2-1/10W-±5%-0603 | Res | G:\Library\AD_Library\SCH\01_Basic.SchLib | R0603 | G:\Library\AD_Library\PCB\001-Resistance.PcbLib |  | ±5% | 75V | 1A | 100mW | -55℃~+155℃ |  |  | 1.6mm*0.8mm*0.45mm
SF01021026 |  | 0603电阻 | 42.2R |  | 片式厚膜电阻-42.2ohm/42.2-1/10W-±5%-0603 | Res | G:\Library\AD_Library\SCH\01_Basic.SchLib | R0603 | G:\Library\AD_Library\PCB\001-Resistance.PcbLib |  | ±5% | 75V | 1A | 100mW | -55℃~+155℃ |  |  | 1.6mm*0.8mm*0.45mm
SF01021027 |  | 0603电阻 | 43.2R |  | 片式厚膜电阻-43.2ohm/43.2-1/10W-±5%-0603 | Res | G:\Library\AD_Library\SCH\01_Basic.SchLib | R0603 | G:\Library\AD_Library\PCB\001-Resistance.PcbLib |  | ±5% | 75V | 1A | 100mW | -55℃~+155℃ |  |  | 1.6mm*0.8mm*0.45mm
SF01021028 |  | 0603电阻 | 44.2R |  | 片式厚膜电阻-44.2ohm/44.2-1/10W-±5%-0603 | Res | G:\Library\AD_Library\SCH\01_Basic.SchLib | R0603 | G:\Library\AD_Library\PCB\001-Resistance.PcbLib |  | ±5% | 75V | 1A | 100mW | -55℃~+155℃ |  |  | 1.6mm*0.8mm*0.45mm
SF01021029 |  | 0603电阻 | 45.3R |  | 片式厚膜电阻-45.3ohm/45.3-1/10W-±5%-0603 | Res | G:\Library\AD_Library\SCH\01_Basic.SchLib | R0603 | G:\Library\AD_Library\PCB\001-Resistance.PcbLib |  | ±5% | 75V | 1A | 100mW | -55℃~+155℃ |  |  | 1.6mm*0.8mm*0.45mm
SF01021030 |  | 0603电阻 | 46.4R |  | 片式厚膜电阻-46.4ohm/46.4-1/10W-±5%-0603 | Res | G:\Library\AD_Library\SCH\01_Basic.SchLib | R0603 | G:\Library\AD_Library\PCB\001-Resistance.PcbLib |  | ±5% | 75V | 1A | 100mW | -55℃~+155℃ |  |  | 1.6mm*0.8mm*0.45mm
SF01021031 |  | 0603电阻 | 47.5R |  | 片式厚膜电阻-47.5ohm/47.5-1/10W-±5%-0603 | Res | G:\Library\AD_Library\SCH\01_Basic.SchLib | R0603 | G:\Library\AD_Library\PCB\001-Resistance.PcbLib |  | ±5% | 75V | 1A | 100mW | -55℃~+155℃ |  |  | 1.6mm*0.8mm*0.45mm
SF01021032 |  | 0603电阻 | 48.7R |  | 片式厚膜电阻-48.7ohm/48.7-1/10W-±5%-0603 | Res | G:\Library\AD_Library\SCH\01_Basic.SchLib | R0603 | G:\Library\AD_Library\PCB\001-Resistance.PcbLib |  | ±5% | 75V | 1A | 100mW | -55℃~+155℃ |  |  | 1.6mm*0.8mm*0.45mm
SF01021033 |  | 0603电阻 | 49.9R |  | 片式厚膜电阻-49.9ohm/49.9-1/10W-±5%-0603 | Res | G:\Library\AD_Library\SCH\01_Basic.SchLib | R0603 | G:\Library\AD_Library\PCB\001-Resistance.PcbLib |  | ±5% | 75V | 1A | 100mW | -55℃~+155℃ |  |  | 1.6mm*0.8mm*0.45mm
SF01021034 |  | 0603电阻 | 51.1R |  | 片式厚膜电阻-51.1ohm/51.1-1/10W-±5%-0603 | Res | G:\Library\AD_Library\SCH\01_Basic.SchLib | R0603 | G:\Library\AD_Library\PCB\001-Resistance.PcbLib |  | ±5% | 75V | 1A | 100mW | -55℃~+155℃ |  |  | 1.6mm*0.8mm*0.45mm
SF01021035 |  | 0603电阻 | 52.3R |  | 片式厚膜电阻-52.3ohm/52.3-1/10W-±5%-0603 | Res | G:\Library\AD_Library\SCH\01_Basic.SchLib | R0603 | G:\Library\AD_Library\PCB\001-Resistance.PcbLib |  | ±5% | 75V | 1A | 100mW | -55℃~+155℃ |  |  | 1.6mm*0.8mm*0.45mm
SF01021036 |  | 0603电阻 | 53.6R |  | 片式厚膜电阻-53.6ohm/53.6-1/10W-±5%-0603 | Res | G:\Library\AD_Library\SCH\01_Basic.SchLib | R0603 | G:\Library\AD_Library\PCB\001-Resistance.PcbLib |  | ±5% | 75V | 1A | 100mW | -55℃~+155℃ |  |  | 1.6mm*0.8mm*0.45mm
SF01021037 |  | 0603电阻 | 54.9R |  | 片式厚膜电阻-54.9ohm/54.9-1/10W-±5%-0603 | Res | G:\Library\AD_Library\SCH\01_Basic.SchLib | R0603 | G:\Library\AD_Library\PCB\001-Resistance.PcbLib |  | ±5% | 75V | 1A | 100mW | -55℃~+155℃ |  |  | 1.6mm*0.8mm*0.45mm
SF01021038 |  | 0603电阻 | 56.2R |  | 片式厚膜电阻-56.2ohm/56.2-1/10W-±5%-0603 | Res | G:\Library\AD_Library\SCH\01_Basic.SchLib | R0603 | G:\Library\AD_Library\PCB\001-Resistance.PcbLib |  | ±5% | 75V | 1A | 100mW | -55℃~+155℃ |  |  | 1.6mm*0.8mm*0.45mm
SF01021039 |  | 0603电阻 | 57.6R |  | 片式厚膜电阻-57.6ohm/57.6-1/10W-±5%-0603 | Res | G:\Library\AD_Library\SCH\01_Basic.SchLib | R0603 | G:\Library\AD_Library\PCB\001-Resistance.PcbLib |  | ±5% | 75V | 1A | 100mW | -55℃~+155℃ |  |  | 1.6mm*0.8mm*0.45mm
SF01021040 |  | 0603电阻 | 59.0R |  | 片式厚膜电阻-59.0ohm/59.0-1/10W-±5%-0603 | Res | G:\Library\AD_Library\SCH\01_Basic.SchLib | R0603 | G:\Library\AD_Library\PCB\001-Resistance.PcbLib |  | ±5% | 75V | 1A | 100mW | -55℃~+155℃ |  |  | 1.6mm*0.8mm*0.45mm
SF01021041 |  | 0603电阻 | 60.4R |  | 片式厚膜电阻-60.4ohm/60.4-1/10W-±5%-0603 | Res | G:\Library\AD_Library\SCH\01_Basic.SchLib | R0603 | G:\Library\AD_Library\PCB\001-Resistance.PcbLib |  | ±5% | 75V | 1A | 100mW | -55℃~+155℃ |  |  | 1.6mm*0.8mm*0.45mm
SF01021042 |  | 0603电阻 | 61.9R |  | 片式厚膜电阻-61.9ohm/61.9-1/10W-±5%-0603 | Res | G:\Library\AD_Library\SCH\01_Basic.SchLib | R0603 | G:\Library\AD_Library\PCB\001-Resistance.PcbLib |  | ±5% | 75V | 1A | 100mW | -55℃~+155℃ |  |  | 1.6mm*0.8mm*0.45mm
SF01021043 |  | 0603电阻 | 63.4R |  | 片式厚膜电阻-63.4ohm/63.4-1/10W-±5%-0603 | Res | G:\Library\AD_Library\SCH\01_Basic.SchLib | R0603 | G:\Library\AD_Library\PCB\001-Resistance.PcbLib |  | ±5% | 75V | 1A | 100mW | -55℃~+155℃ |  |  | 1.6mm*0.8mm*0.45mm
SF01021044 |  | 0603电阻 | 64.9R |  | 片式厚膜电阻-64.9ohm/64.9-1/10W-±5%-0603 | Res | G:\Library\AD_Library\SCH\01_Basic.SchLib | R0603 | G:\Library\AD_Library\PCB\001-Resistance.PcbLib |  | ±5% | 75V | 1A | 100mW | -55℃~+155℃ |  |  | 1.6mm*0.8mm*0.45mm
SF01021045 |  | 0603电阻 | 66.5R |  | 片式厚膜电阻-66.5ohm/66.5-1/10W-±5%-0603 | Res | G:\Library\AD_Library\SCH\01_Basic.SchLib | R0603 | G:\Library\AD_Library\PCB\001-Resistance.PcbLib |  | ±5% | 75V | 1A | 100mW | -55℃~+155℃ |  |  | 1.6mm*0.8mm*0.45mm
SF01021046 |  | 0603电阻 | 68.1R |  | 片式厚膜电阻-68.1ohm/68.1-1/10W-±5%-0603 | Res | G:\Library\AD_Library\SCH\01_Basic.SchLib | R0603 | G:\Library\AD_Library\PCB\001-Resistance.PcbLib |  | ±5% | 75V | 1A | 100mW | -55℃~+155℃ |  |  | 1.6mm*0.8mm*0.45mm
SF01021047 |  | 0603电阻 | 69.8R |  | 片式厚膜电阻-69.8ohm/69.8-1/10W-±5%-0603 | Res | G:\Library\AD_Library\SCH\01_Basic.SchLib | R0603 | G:\Library\AD_Library\PCB\001-Resistance.PcbLib |  | ±5% | 75V | 1A | 100mW | -55℃~+155℃ |  |  | 1.6mm*0.8mm*0.45mm
SF01021048 |  | 0603电阻 | 71.5R |  | 片式厚膜电阻-71.5ohm/71.5-1/10W-±5%-0603 | Res | G:\Library\AD_Library\SCH\01_Basic.SchLib | R0603 | G:\Library\AD_Library\PCB\001-Resistance.PcbLib |  | ±5% | 75V | 1A | 100mW | -55℃~+155℃ |  |  | 1.6mm*0.8mm*0.45mm
SF01021049 |  | 0603电阻 | 73.2R |  | 片式厚膜电阻-73.2ohm/73.2-1/10W-±5%-0603 | Res | G:\Library\AD_Library\SCH\01_Basic.SchLib | R0603 | G:\Library\AD_Library\PCB\001-Resistance.PcbLib |  | ±5% | 75V | 1A | 100mW | -55℃~+155℃ |  |  | 1.6mm*0.8mm*0.45mm
SF01021050 |  | 0603电阻 | 75.0R |  | 片式厚膜电阻-75.0ohm/75.0-1/10W-±5%-0603 | Res | G:\Library\AD_Library\SCH\01_Basic.SchLib | R0603 | G:\Library\AD_Library\PCB\001-Resistance.PcbLib |  | ±5% | 75V | 1A | 100mW | -55℃~+155℃ |  |  | 1.6mm*0.8mm*0.45mm
SF01021051 |  | 0603电阻 | 76.8R |  | 片式厚膜电阻-76.8ohm/76.8-1/10W-±5%-0603 | Res | G:\Library\AD_Library\SCH\01_Basic.SchLib | R0603 | G:\Library\AD_Library\PCB\001-Resistance.PcbLib |  | ±5% | 75V | 1A | 100mW | -55℃~+155℃ |  |  | 1.6mm*0.8mm*0.45mm
SF01021052 |  | 0603电阻 | 78.7R |  | 片式厚膜电阻-78.7ohm/78.7-1/10W-±5%-0603 | Res | G:\Library\AD_Library\SCH\01_Basic.SchLib | R0603 | G:\Library\AD_Library\PCB\001-Resistance.PcbLib |  | ±5% | 75V | 1A | 100mW | -55℃~+155℃ |  |  | 1.6mm*0.8mm*0.45mm
SF01021053 |  | 0603电阻 | 80.6R |  | 片式厚膜电阻-80.6ohm/80.6-1/10W-±5%-0603 | Res | G:\Library\AD_Library\SCH\01_Basic.SchLib | R0603 | G:\Library\AD_Library\PCB\001-Resistance.PcbLib |  | ±5% | 75V | 1A | 100mW | -55℃~+155℃ |  |  | 1.6mm*0.8mm*0.45mm
SF01021054 |  | 0603电阻 | 82.5R |  | 片式厚膜电阻-82.5ohm/82.5-1/10W-±5%-0603 | Res | G:\Library\AD_Library\SCH\01_Basic.SchLib | R0603 | G:\Library\AD_Library\PCB\001-Resistance.PcbLib |  | ±5% | 75V | 1A | 100mW | -55℃~+155℃ |  |  | 1.6mm*0.8mm*0.45mm
SF01021055 |  | 0603电阻 | 84.5R |  | 片式厚膜电阻-84.5ohm/84.5-1/10W-±5%-0603 | Res | G:\Library\AD_Library\SCH\01_Basic.SchLib | R0603 | G:\Library\AD_Library\PCB\001-Resistance.PcbLib |  | ±5% | 75V | 1A | 100mW | -55℃~+155℃ |  |  | 1.6mm*0.8mm*0.45mm
SF01021056 |  | 0603电阻 | 86.6R |  | 片式厚膜电阻-86.6ohm/86.6-1/10W-±5%-0603 | Res | G:\Library\AD_Library\SCH\01_Basic.SchLib | R0603 | G:\Library\AD_Library\PCB\001-Resistance.PcbLib |  | ±5% | 75V | 1A | 100mW | -55℃~+155℃ |  |  | 1.6mm*0.8mm*0.45mm
SF01021057 |  | 0603电阻 | 88.7R |  | 片式厚膜电阻-88.7ohm/88.7-1/10W-±5%-0603 | Res | G:\Library\AD_Library\SCH\01_Basic.SchLib | R0603 | G:\Library\AD_Library\PCB\001-Resistance.PcbLib |  | ±5% | 75V | 1A | 100mW | -55℃~+155℃ |  |  | 1.6mm*0.8mm*0.45mm
SF01021058 |  | 0603电阻 | 90.9R |  | 片式厚膜电阻-90.9ohm/90.9-1/10W-±5%-0603 | Res | G:\Library\AD_Library\SCH\01_Basic.SchLib | R0603 | G:\Library\AD_Library\PCB\001-Resistance.PcbLib |  | ±5% | 75V | 1A | 100mW | -55℃~+155℃ |  |  | 1.6mm*0.8mm*0.45mm
SF01021059 |  | 0603电阻 | 93.1R |  | 片式厚膜电阻-93.1ohm/93.1-1/10W-±5%-0603 | Res | G:\Library\AD_Library\SCH\01_Basic.SchLib | R0603 | G:\Library\AD_Library\PCB\001-Resistance.PcbLib |  | ±5% | 75V | 1A | 100mW | -55℃~+155℃ |  |  | 1.6mm*0.8mm*0.45mm
SF01021060 |  | 0603电阻 | 95.3R |  | 片式厚膜电阻-95.3ohm/95.3-1/10W-±5%-0603 | Res | G:\Library\AD_Library\SCH\01_Basic.SchLib | R0603 | G:\Library\AD_Library\PCB\001-Resistance.PcbLib |  | ±5% | 75V | 1A | 100mW | -55℃~+155℃ |  |  | 1.6mm*0.8mm*0.45mm
SF01021061 |  | 0603电阻 | 97.6R |  | 片式厚膜电阻-97.6ohm/97.6-1/10W-±5%-0603 | Res | G:\Library\AD_Library\SCH\01_Basic.SchLib | R0603 | G:\Library\AD_Library\PCB\001-Resistance.PcbLib |  | ±5% | 75V | 1A | 100mW | -55℃~+155℃ |  |  | 1.6mm*0.8mm*0.45mm
SF01021062 |  | 0603电阻 | 100R |  | 片式厚膜电阻-100ohm/100-1/10W-±5%-0603 | Res | G:\Library\AD_Library\SCH\01_Basic.SchLib | R0603 | G:\Library\AD_Library\PCB\001-Resistance.PcbLib |  | ±5% | 75V | 1A | 100mW | -55℃~+155℃ |  |  | 1.6mm*0.8mm*0.45mm
SF01021063 |  | 0603电阻 | 102R |  | 片式厚膜电阻-102ohm/100-1/10W-±5%-0603 | Res | G:\Library\AD_Library\SCH\01_Basic.SchLib | R0603 | G:\Library\AD_Library\PCB\001-Resistance.PcbLib |  | ±5% | 75V | 1A | 100mW | -55℃~+155℃ |  |  | 1.6mm*0.8mm*0.45mm
SF01021064 |  | 0603电阻 | 105R |  | 片式厚膜电阻-105ohm/105-1/10W-±5%-0603 | Res | G:\Library\AD_Library\SCH\01_Basic.SchLib | R0603 | G:\Library\AD_Library\PCB\001-Resistance.PcbLib |  | ±5% | 75V | 1A | 100mW | -55℃~+155℃ |  |  | 1.6mm*0.8mm*0.45mm
SF01021065 |  | 0603电阻 | 107R |  | 片式厚膜电阻-107ohm/107-1/10W-±5%-0603 | Res | G:\Library\AD_Library\SCH\01_Basic.SchLib | R0603 | G:\Library\AD_Library\PCB\001-Resistance.PcbLib |  | ±5% | 75V | 1A | 100mW | -55℃~+155℃ |  |  | 1.6mm*0.8mm*0.45mm
SF01021066 |  | 0603电阻 | 110R |  | 片式厚膜电阻-110ohm/110-1/10W-±5%-0603 | Res | G:\Library\AD_Library\SCH\01_Basic.SchLib | R0603 | G:\Library\AD_Library\PCB\001-Resistance.PcbLib |  | ±5% | 75V | 1A | 100mW | -55℃~+155℃ |  |  | 1.6mm*0.8mm*0.45mm
SF01021067 |  | 0603电阻 | 113R |  | 片式厚膜电阻-113ohm/113-1/10W-±5%-0603 | Res | G:\Library\AD_Library\SCH\01_Basic.SchLib | R0603 | G:\Library\AD_Library\PCB\001-Resistance.PcbLib |  | ±5% | 75V | 1A | 100mW | -55℃~+155℃ |  |  | 1.6mm*0.8mm*0.45mm
SF01021068 |  | 0603电阻 | 115R |  | 片式厚膜电阻-115ohm/115-1/10W-±5%-0603 | Res | G:\Library\AD_Library\SCH\01_Basic.SchLib | R0603 | G:\Library\AD_Library\PCB\001-Resistance.PcbLib |  | ±5% | 75V | 1A | 100mW | -55℃~+155℃ |  |  | 1.6mm*0.8mm*0.45mm
SF01021069 |  | 0603电阻 | 118R |  | 片式厚膜电阻-118ohm/118-1/10W-±5%-0603 | Res | G:\Library\AD_Library\SCH\01_Basic.SchLib | R0603 | G:\Library\AD_Library\PCB\001-Resistance.PcbLib |  | ±5% | 75V | 1A | 100mW | -55℃~+155℃ |  |  | 1.6mm*0.8mm*0.45mm
SF01021070 |  | 0603电阻 | 121R |  | 片式厚膜电阻-121ohm/121-1/10W-±5%-0603 | Res | G:\Library\AD_Library\SCH\01_Basic.SchLib | R0603 | G:\Library\AD_Library\PCB\001-Resistance.PcbLib |  | ±5% | 75V | 1A | 100mW | -55℃~+155℃ |  |  | 1.6mm*0.8mm*0.45mm
SF01021071 |  | 0603电阻 | 124R |  | 片式厚膜电阻-124ohm/124-1/10W-±5%-0603 | Res | G:\Library\AD_Library\SCH\01_Basic.SchLib | R0603 | G:\Library\AD_Library\PCB\001-Resistance.PcbLib |  | ±5% | 75V | 1A | 100mW | -55℃~+155℃ |  |  | 1.6mm*0.8mm*0.45mm
SF01021072 |  | 0603电阻 | 127R |  | 片式厚膜电阻-127ohm/127-1/10W-±5%-0603 | Res | G:\Library\AD_Library\SCH\01_Basic.SchLib | R0603 | G:\Library\AD_Library\PCB\001-Resistance.PcbLib |  | ±5% | 75V | 1A | 100mW | -55℃~+155℃ |  |  | 1.6mm*0.8mm*0.45mm
SF01021073 |  | 0603电阻 | 130R |  | 片式厚膜电阻-130ohm/130-1/10W-±5%-0603 | Res | G:\Library\AD_Library\SCH\01_Basic.SchLib | R0603 | G:\Library\AD_Library\PCB\001-Resistance.PcbLib |  | ±5% | 75V | 1A | 100mW | -55℃~+155℃ |  |  | 1.6mm*0.8mm*0.45mm
SF01021074 |  | 0603电阻 | 133R |  | 片式厚膜电阻-133ohm/133-1/10W-±5%-0603 | Res | G:\Library\AD_Library\SCH\01_Basic.SchLib | R0603 | G:\Library\AD_Library\PCB\001-Resistance.PcbLib |  | ±5% | 75V | 1A | 100mW | -55℃~+155℃ |  |  | 1.6mm*0.8mm*0.45mm
SF01021075 |  | 0603电阻 | 137R |  | 片式厚膜电阻-137ohm/137-1/10W-±5%-0603 | Res | G:\Library\AD_Library\SCH\01_Basic.SchLib | R0603 | G:\Library\AD_Library\PCB\001-Resistance.PcbLib |  | ±5% | 75V | 1A | 100mW | -55℃~+155℃ |  |  | 1.6mm*0.8mm*0.45mm
SF01021076 |  | 0603电阻 | 140R |  | 片式厚膜电阻-140ohm/140-1/10W-±5%-0603 | Res | G:\Library\AD_Library\SCH\01_Basic.SchLib | R0603 | G:\Library\AD_Library\PCB\001-Resistance.PcbLib |  | ±5% | 75V | 1A | 100mW | -55℃~+155℃ |  |  | 1.6mm*0.8mm*0.45mm
SF01021077 |  | 0603电阻 | 143R |  | 片式厚膜电阻-143ohm/143-1/10W-±5%-0603 | Res | G:\Library\AD_Library\SCH\01_Basic.SchLib | R0603 | G:\Library\AD_Library\PCB\001-Resistance.PcbLib |  | ±5% | 75V | 1A | 100mW | -55℃~+155℃ |  |  | 1.6mm*0.8mm*0.45mm
SF01021078 |  | 0603电阻 | 147R |  | 片式厚膜电阻-147ohm/147-1/10W-±5%-0603 | Res | G:\Library\AD_Library\SCH\01_Basic.SchLib | R0603 | G:\Library\AD_Library\PCB\001-Resistance.PcbLib |  | ±5% | 75V | 1A | 100mW | -55℃~+155℃ |  |  | 1.6mm*0.8mm*0.45mm
SF01021079 |  | 0603电阻 | 150R |  | 片式厚膜电阻-150ohm/150-1/10W-±5%-0603 | Res | G:\Library\AD_Library\SCH\01_Basic.SchLib | R0603 | G:\Library\AD_Library\PCB\001-Resistance.PcbLib |  | ±5% | 75V | 1A | 100mW | -55℃~+155℃ |  |  | 1.6mm*0.8mm*0.45mm
SF01021080 |  | 0603电阻 | 154R |  | 片式厚膜电阻-154ohm/154-1/10W-±5%-0603 | Res | G:\Library\AD_Library\SCH\01_Basic.SchLib | R0603 | G:\Library\AD_Library\PCB\001-Resistance.PcbLib |  | ±5% | 75V | 1A | 100mW | -55℃~+155℃ |  |  | 1.6mm*0.8mm*0.45mm
SF01021081 |  | 0603电阻 | 158R |  | 片式厚膜电阻-158ohm/158-1/10W-±5%-0603 | Res | G:\Library\AD_Library\SCH\01_Basic.SchLib | R0603 | G:\Library\AD_Library\PCB\001-Resistance.PcbLib |  | ±5% | 75V | 1A | 100mW | -55℃~+155℃ |  |  | 1.6mm*0.8mm*0.45mm
SF01021082 |  | 0603电阻 | 162R |  | 片式厚膜电阻-162ohm/162-1/10W-±5%-0603 | Res | G:\Library\AD_Library\SCH\01_Basic.SchLib | R0603 | G:\Library\AD_Library\PCB\001-Resistance.PcbLib |  | ±5% | 75V | 1A | 100mW | -55℃~+155℃ |  |  | 1.6mm*0.8mm*0.45mm
SF01021083 |  | 0603电阻 | 165R |  | 片式厚膜电阻-165ohm/165-1/10W-±5%-0603 | Res | G:\Library\AD_Library\SCH\01_Basic.SchLib | R0603 | G:\Library\AD_Library\PCB\001-Resistance.PcbLib |  | ±5% | 75V | 1A | 100mW | -55℃~+155℃ |  |  | 1.6mm*0.8mm*0.45mm
SF01021084 |  | 0603电阻 | 169R |  | 片式厚膜电阻-169ohm/169-1/10W-±5%-0603 | Res | G:\Library\AD_Library\SCH\01_Basic.SchLib | R0603 | G:\Library\AD_Library\PCB\001-Resistance.PcbLib |  | ±5% | 75V | 1A | 100mW | -55℃~+155℃ |  |  | 1.6mm*0.8mm*0.45mm
SF01021085 |  | 0603电阻 | 174R |  | 片式厚膜电阻-174ohm/174-1/10W-±5%-0603 | Res | G:\Library\AD_Library\SCH\01_Basic.SchLib | R0603 | G:\Library\AD_Library\PCB\001-Resistance.PcbLib |  | ±5% | 75V | 1A | 100mW | -55℃~+155℃ |  |  | 1.6mm*0.8mm*0.45mm
SF01021086 |  | 0603电阻 | 178R |  | 片式厚膜电阻-178ohm/178-1/10W-±5%-0603 | Res | G:\Library\AD_Library\SCH\01_Basic.SchLib | R0603 | G:\Library\AD_Library\PCB\001-Resistance.PcbLib |  | ±5% | 75V | 1A | 100mW | -55℃~+155℃ |  |  | 1.6mm*0.8mm*0.45mm
SF01021087 |  | 0603电阻 | 182R |  | 片式厚膜电阻-182ohm/182-1/10W-±5%-0603 | Res | G:\Library\AD_Library\SCH\01_Basic.SchLib | R0603 | G:\Library\AD_Library\PCB\001-Resistance.PcbLib |  | ±5% | 75V | 1A | 100mW | -55℃~+155℃ |  |  | 1.6mm*0.8mm*0.45mm
SF01021088 |  | 0603电阻 | 187R |  | 片式厚膜电阻-187ohm/187-1/10W-±5%-0603 | Res | G:\Library\AD_Library\SCH\01_Basic.SchLib | R0603 | G:\Library\AD_Library\PCB\001-Resistance.PcbLib |  | ±5% | 75V | 1A | 100mW | -55℃~+155℃ |  |  | 1.6mm*0.8mm*0.45mm
SF01021089 |  | 0603电阻 | 191R |  | 片式厚膜电阻-191ohm/191-1/10W-±5%-0603 | Res | G:\Library\AD_Library\SCH\01_Basic.SchLib | R0603 | G:\Library\AD_Library\PCB\001-Resistance.PcbLib |  | ±5% | 75V | 1A | 100mW | -55℃~+155℃ |  |  | 1.6mm*0.8mm*0.45mm
SF01021090 |  | 0603电阻 | 196R |  | 片式厚膜电阻-196ohm/196-1/10W-±5%-0603 | Res | G:\Library\AD_Library\SCH\01_Basic.SchLib | R0603 | G:\Library\AD_Library\PCB\001-Resistance.PcbLib |  | ±5% | 75V | 1A | 100mW | -55℃~+155℃ |  |  | 1.6mm*0.8mm*0.45mm
SF01021091 |  | 0603电阻 | 200R |  | 片式厚膜电阻-200ohm/200-1/10W-±5%-0603 | Res | G:\Library\AD_Library\SCH\01_Basic.SchLib | R0603 | G:\Library\AD_Library\PCB\001-Resistance.PcbLib |  | ±5% | 75V | 1A | 100mW | -55℃~+155℃ |  |  | 1.6mm*0.8mm*0.45mm
SF01021092 |  | 0603电阻 | 205R |  | 片式厚膜电阻-205ohm/205-1/10W-±5%-0603 | Res | G:\Library\AD_Library\SCH\01_Basic.SchLib | R0603 | G:\Library\AD_Library\PCB\001-Resistance.PcbLib |  | ±5% | 75V | 1A | 100mW | -55℃~+155℃ |  |  | 1.6mm*0.8mm*0.45mm
SF01021093 |  | 0603电阻 | 210R |  | 片式厚膜电阻-210ohm/210-1/10W-±5%-0603 | Res | G:\Library\AD_Library\SCH\01_Basic.SchLib | R0603 | G:\Library\AD_Library\PCB\001-Resistance.PcbLib |  | ±5% | 75V | 1A | 100mW | -55℃~+155℃ |  |  | 1.6mm*0.8mm*0.45mm
SF01021094 |  | 0603电阻 | 215R |  | 片式厚膜电阻-215ohm/215-1/10W-±5%-0603 | Res | G:\Library\AD_Library\SCH\01_Basic.SchLib | R0603 | G:\Library\AD_Library\PCB\001-Resistance.PcbLib |  | ±5% | 75V | 1A | 100mW | -55℃~+155℃ |  |  | 1.6mm*0.8mm*0.45mm
SF01021095 |  | 0603电阻 | 221R |  | 片式厚膜电阻-221ohm/221-1/10W-±5%-0603 | Res | G:\Library\AD_Library\SCH\01_Basic.SchLib | R0603 | G:\Library\AD_Library\PCB\001-Resistance.PcbLib |  | ±5% | 75V | 1A | 100mW | -55℃~+155℃ |  |  | 1.6mm*0.8mm*0.45mm
SF01021096 |  | 0603电阻 | 226R |  | 片式厚膜电阻-226ohm/226-1/10W-±5%-0603 | Res | G:\Library\AD_Library\SCH\01_Basic.SchLib | R0603 | G:\Library\AD_Library\PCB\001-Resistance.PcbLib |  | ±5% | 75V | 1A | 100mW | -55℃~+155℃ |  |  | 1.6mm*0.8mm*0.45mm
SF01021097 |  | 0603电阻 | 232R |  | 片式厚膜电阻-232ohm/232-1/10W-±5%-0603 | Res | G:\Library\AD_Library\SCH\01_Basic.SchLib | R0603 | G:\Library\AD_Library\PCB\001-Resistance.PcbLib |  | ±5% | 75V | 1A | 100mW | -55℃~+155℃ |  |  | 1.6mm*0.8mm*0.45mm
SF01021098 |  | 0603电阻 | 237R |  | 片式厚膜电阻-237ohm/237-1/10W-±5%-0603 | Res | G:\Library\AD_Library\SCH\01_Basic.SchLib | R0603 | G:\Library\AD_Library\PCB\001-Resistance.PcbLib |  | ±5% | 75V | 1A | 100mW | -55℃~+155℃ |  |  | 1.6mm*0.8mm*0.45mm
SF01021099 |  | 0603电阻 | 243R |  | 片式厚膜电阻-243ohm/243-1/10W-±5%-0603 | Res | G:\Library\AD_Library\SCH\01_Basic.SchLib | R0603 | G:\Library\AD_Library\PCB\001-Resistance.PcbLib |  | ±5% | 75V | 1A | 100mW | -55℃~+155℃ |  |  | 1.6mm*0.8mm*0.45mm
SF01021100 |  | 0603电阻 | 249R |  | 片式厚膜电阻-249ohm/249-1/10W-±5%-0603 | Res | G:\Library\AD_Library\SCH\01_Basic.SchLib | R0603 | G:\Library\AD_Library\PCB\001-Resistance.PcbLib |  | ±5% | 75V | 1A | 100mW | -55℃~+155℃ |  |  | 1.6mm*0.8mm*0.45mm
SF01021101 |  | 0603电阻 | 255R |  | 片式厚膜电阻-255ohm/255-1/10W-±5%-0603 | Res | G:\Library\AD_Library\SCH\01_Basic.SchLib | R0603 | G:\Library\AD_Library\PCB\001-Resistance.PcbLib |  | ±5% | 75V | 1A | 100mW | -55℃~+155℃ |  |  | 1.6mm*0.8mm*0.45mm
SF01021102 |  | 0603电阻 | 261R |  | 片式厚膜电阻-261ohm/261-1/10W-±5%-0603 | Res | G:\Library\AD_Library\SCH\01_Basic.SchLib | R0603 | G:\Library\AD_Library\PCB\001-Resistance.PcbLib |  | ±5% | 75V | 1A | 100mW | -55℃~+155℃ |  |  | 1.6mm*0.8mm*0.45mm
SF01021103 |  | 0603电阻 | 267R |  | 片式厚膜电阻-267ohm/267-1/10W-±5%-0603 | Res | G:\Library\AD_Library\SCH\01_Basic.SchLib | R0603 | G:\Library\AD_Library\PCB\001-Resistance.PcbLib |  | ±5% | 75V | 1A | 100mW | -55℃~+155℃ |  |  | 1.6mm*0.8mm*0.45mm
SF01021104 |  | 0603电阻 | 274R |  | 片式厚膜电阻-274ohm/274-1/10W-±5%-0603 | Res | G:\Library\AD_Library\SCH\01_Basic.SchLib | R0603 | G:\Library\AD_Library\PCB\001-Resistance.PcbLib |  | ±5% | 75V | 1A | 100mW | -55℃~+155℃ |  |  | 1.6mm*0.8mm*0.45mm
SF01021105 |  | 0603电阻 | 280R |  | 片式厚膜电阻-280ohm/280-1/10W-±5%-0603 | Res | G:\Library\AD_Library\SCH\01_Basic.SchLib | R0603 | G:\Library\AD_Library\PCB\001-Resistance.PcbLib |  | ±5% | 75V | 1A | 100mW | -55℃~+155℃ |  |  | 1.6mm*0.8mm*0.45mm
SF01021106 |  | 0603电阻 | 287R |  | 片式厚膜电阻-287ohm/287-1/10W-±5%-0603 | Res | G:\Library\AD_Library\SCH\01_Basic.SchLib | R0603 | G:\Library\AD_Library\PCB\001-Resistance.PcbLib |  | ±5% | 75V | 1A | 100mW | -55℃~+155℃ |  |  | 1.6mm*0.8mm*0.45mm
SF01021107 |  | 0603电阻 | 294R |  | 片式厚膜电阻-294ohm/294-1/10W-±5%-0603 | Res | G:\Library\AD_Library\SCH\01_Basic.SchLib | R0603 | G:\Library\AD_Library\PCB\001-Resistance.PcbLib |  | ±5% | 75V | 1A | 100mW | -55℃~+155℃ |  |  | 1.6mm*0.8mm*0.45mm
SF01021108 |  | 0603电阻 | 301R |  | 片式厚膜电阻-301ohm/301-1/10W-±5%-0603 | Res | G:\Library\AD_Library\SCH\01_Basic.SchLib | R0603 | G:\Library\AD_Library\PCB\001-Resistance.PcbLib |  | ±5% | 75V | 1A | 100mW | -55℃~+155℃ |  |  | 1.6mm*0.8mm*0.45mm
SF01021109 |  | 0603电阻 | 309R |  | 片式厚膜电阻-309ohm/309-1/10W-±5%-0603 | Res | G:\Library\AD_Library\SCH\01_Basic.SchLib | R0603 | G:\Library\AD_Library\PCB\001-Resistance.PcbLib |  | ±5% | 75V | 1A | 100mW | -55℃~+155℃ |  |  | 1.6mm*0.8mm*0.45mm
SF01021110 |  | 0603电阻 | 316R |  | 片式厚膜电阻-316ohm/316-1/10W-±5%-0603 | Res | G:\Library\AD_Library\SCH\01_Basic.SchLib | R0603 | G:\Library\AD_Library\PCB\001-Resistance.PcbLib |  | ±5% | 75V | 1A | 100mW | -55℃~+155℃ |  |  | 1.6mm*0.8mm*0.45mm
SF01021111 |  | 0603电阻 | 324R |  | 片式厚膜电阻-324ohm/324-1/10W-±5%-0603 | Res | G:\Library\AD_Library\SCH\01_Basic.SchLib | R0603 | G:\Library\AD_Library\PCB\001-Resistance.PcbLib |  | ±5% | 75V | 1A | 100mW | -55℃~+155℃ |  |  | 1.6mm*0.8mm*0.45mm
SF01021112 |  | 0603电阻 | 332R |  | 片式厚膜电阻-332ohm/332-1/10W-±5%-0603 | Res | G:\Library\AD_Library\SCH\01_Basic.SchLib | R0603 | G:\Library\AD_Library\PCB\001-Resistance.PcbLib |  | ±5% | 75V | 1A | 100mW | -55℃~+155℃ |  |  | 1.6mm*0.8mm*0.45mm
SF01021113 |  | 0603电阻 | 340R |  | 片式厚膜电阻-340ohm/340-1/10W-±5%-0603 | Res | G:\Library\AD_Library\SCH\01_Basic.SchLib | R0603 | G:\Library\AD_Library\PCB\001-Resistance.PcbLib |  | ±5% | 75V | 1A | 100mW | -55℃~+155℃ |  |  | 1.6mm*0.8mm*0.45mm
SF01021114 |  | 0603电阻 | 348R |  | 片式厚膜电阻-348ohm/348-1/10W-±5%-0603 | Res | G:\Library\AD_Library\SCH\01_Basic.SchLib | R0603 | G:\Library\AD_Library\PCB\001-Resistance.PcbLib |  | ±5% | 75V | 1A | 100mW | -55℃~+155℃ |  |  | 1.6mm*0.8mm*0.45mm
SF01021115 |  | 0603电阻 | 357R |  | 片式厚膜电阻-357ohm/357-1/10W-±5%-0603 | Res | G:\Library\AD_Library\SCH\01_Basic.SchLib | R0603 | G:\Library\AD_Library\PCB\001-Resistance.PcbLib |  | ±5% | 75V | 1A | 100mW | -55℃~+155℃ |  |  | 1.6mm*0.8mm*0.45mm
SF01021116 |  | 0603电阻 | 365R |  | 片式厚膜电阻-365ohm/365-1/10W-±5%-0603 | Res | G:\Library\AD_Library\SCH\01_Basic.SchLib | R0603 | G:\Library\AD_Library\PCB\001-Resistance.PcbLib |  | ±5% | 75V | 1A | 100mW | -55℃~+155℃ |  |  | 1.6mm*0.8mm*0.45mm
SF01021117 |  | 0603电阻 | 374R |  | 片式厚膜电阻-374ohm/374-1/10W-±5%-0603 | Res | G:\Library\AD_Library\SCH\01_Basic.SchLib | R0603 | G:\Library\AD_Library\PCB\001-Resistance.PcbLib |  | ±5% | 75V | 1A | 100mW | -55℃~+155℃ |  |  | 1.6mm*0.8mm*0.45mm
SF01021118 |  | 0603电阻 | 383R |  | 片式厚膜电阻-383ohm/383-1/10W-±5%-0603 | Res | G:\Library\AD_Library\SCH\01_Basic.SchLib | R0603 | G:\Library\AD_Library\PCB\001-Resistance.PcbLib |  | ±5% | 75V | 1A | 100mW | -55℃~+155℃ |  |  | 1.6mm*0.8mm*0.45mm
SF01021119 |  | 0603电阻 | 392R |  | 片式厚膜电阻-392ohm/392-1/10W-±5%-0603 | Res | G:\Library\AD_Library\SCH\01_Basic.SchLib | R0603 | G:\Library\AD_Library\PCB\001-Resistance.PcbLib |  | ±5% | 75V | 1A | 100mW | -55℃~+155℃ |  |  | 1.6mm*0.8mm*0.45mm
SF01021120 |  | 0603电阻 | 402R |  | 片式厚膜电阻-402ohm/402-1/10W-±5%-0603 | Res | G:\Library\AD_Library\SCH\01_Basic.SchLib | R0603 | G:\Library\AD_Library\PCB\001-Resistance.PcbLib |  | ±5% | 75V | 1A | 100mW | -55℃~+155℃ |  |  | 1.6mm*0.8mm*0.45mm
SF01021121 |  | 0603电阻 | 412R |  | 片式厚膜电阻-412ohm/412-1/10W-±5%-0603 | Res | G:\Library\AD_Library\SCH\01_Basic.SchLib | R0603 | G:\Library\AD_Library\PCB\001-Resistance.PcbLib |  | ±5% | 75V | 1A | 100mW | -55℃~+155℃ |  |  | 1.6mm*0.8mm*0.45mm
SF01021122 |  | 0603电阻 | 432R |  | 片式厚膜电阻-432ohm/432-1/10W-±5%-0603 | Res | G:\Library\AD_Library\SCH\01_Basic.SchLib | R0603 | G:\Library\AD_Library\PCB\001-Resistance.PcbLib |  | ±5% | 75V | 1A | 100mW | -55℃~+155℃ |  |  | 1.6mm*0.8mm*0.45mm
SF01021123 |  | 0603电阻 | 442R |  | 片式厚膜电阻-442ohm/442-1/10W-±5%-0603 | Res | G:\Library\AD_Library\SCH\01_Basic.SchLib | R0603 | G:\Library\AD_Library\PCB\001-Resistance.PcbLib |  | ±5% | 75V | 1A | 100mW | -55℃~+155℃ |  |  | 1.6mm*0.8mm*0.45mm
SF01021124 |  | 0603电阻 | 432R |  | 片式厚膜电阻-432ohm/432-1/10W-±5%-0603 | Res | G:\Library\AD_Library\SCH\01_Basic.SchLib | R0603 | G:\Library\AD_Library\PCB\001-Resistance.PcbLib |  | ±5% | 75V | 1A | 100mW | -55℃~+155℃ |  |  | 1.6mm*0.8mm*0.45mm
SF01021125 |  | 0603电阻 | 442R |  | 片式厚膜电阻-442ohm/442-1/10W-±5%-0603 | Res | G:\Library\AD_Library\SCH\01_Basic.SchLib | R0603 | G:\Library\AD_Library\PCB\001-Resistance.PcbLib |  | ±5% | 75V | 1A | 100mW | -55℃~+155℃ |  |  | 1.6mm*0.8mm*0.45mm
SF01021126 |  | 0603电阻 | 453R |  | 片式厚膜电阻-453ohm/453-1/10W-±5%-0603 | Res | G:\Library\AD_Library\SCH\01_Basic.SchLib | R0603 | G:\Library\AD_Library\PCB\001-Resistance.PcbLib |  | ±5% | 75V | 1A | 100mW | -55℃~+155℃ |  |  | 1.6mm*0.8mm*0.45mm
SF01021127 |  | 0603电阻 | 464R |  | 片式厚膜电阻-464ohm/464-1/10W-±5%-0603 | Res | G:\Library\AD_Library\SCH\01_Basic.SchLib | R0603 | G:\Library\AD_Library\PCB\001-Resistance.PcbLib |  | ±5% | 75V | 1A | 100mW | -55℃~+155℃ |  |  | 1.6mm*0.8mm*0.45mm
SF01021128 |  | 0603电阻 | 475R |  | 片式厚膜电阻-475ohm/475-1/10W-±5%-0603 | Res | G:\Library\AD_Library\SCH\01_Basic.SchLib | R0603 | G:\Library\AD_Library\PCB\001-Resistance.PcbLib |  | ±5% | 75V | 1A | 100mW | -55℃~+155℃ |  |  | 1.6mm*0.8mm*0.45mm
SF01021129 |  | 0603电阻 | 487R |  | 片式厚膜电阻-487ohm/487-1/10W-±5%-0603 | Res | G:\Library\AD_Library\SCH\01_Basic.SchLib | R0603 | G:\Library\AD_Library\PCB\001-Resistance.PcbLib |  | ±5% | 75V | 1A | 100mW | -55℃~+155℃ |  |  | 1.6mm*0.8mm*0.45mm
SF01021130 |  | 0603电阻 | 499R |  | 片式厚膜电阻-499ohm/499-1/10W-±5%-0603 | Res | G:\Library\AD_Library\SCH\01_Basic.SchLib | R0603 | G:\Library\AD_Library\PCB\001-Resistance.PcbLib |  | ±5% | 75V | 1A | 100mW | -55℃~+155℃ |  |  | 1.6mm*0.8mm*0.45mm
SF01021131 |  | 0603电阻 | 511R |  | 片式厚膜电阻-511ohm/511-1/10W-±5%-0603 | Res | G:\Library\AD_Library\SCH\01_Basic.SchLib | R0603 | G:\Library\AD_Library\PCB\001-Resistance.PcbLib |  | ±5% | 75V | 1A | 100mW | -55℃~+155℃ |  |  | 1.6mm*0.8mm*0.45mm
SF01021132 |  | 0603电阻 | 523R |  | 片式厚膜电阻-523ohm/523-1/10W-±5%-0603 | Res | G:\Library\AD_Library\SCH\01_Basic.SchLib | R0603 | G:\Library\AD_Library\PCB\001-Resistance.PcbLib |  | ±5% | 75V | 1A | 100mW | -55℃~+155℃ |  |  | 1.6mm*0.8mm*0.45mm
SF01021133 |  | 0603电阻 | 536R |  | 片式厚膜电阻-536ohm/536-1/10W-±5%-0603 | Res | G:\Library\AD_Library\SCH\01_Basic.SchLib | R0603 | G:\Library\AD_Library\PCB\001-Resistance.PcbLib |  | ±5% | 75V | 1A | 100mW | -55℃~+155℃ |  |  | 1.6mm*0.8mm*0.45mm
SF01021134 |  | 0603电阻 | 549R |  | 片式厚膜电阻-549ohm/549-1/10W-±5%-0603 | Res | G:\Library\AD_Library\SCH\01_Basic.SchLib | R0603 | G:\Library\AD_Library\PCB\001-Resistance.PcbLib |  | ±5% | 75V | 1A | 100mW | -55℃~+155℃ |  |  | 1.6mm*0.8mm*0.45mm
SF01021135 |  | 0603电阻 | 562R |  | 片式厚膜电阻-562ohm/562-1/10W-±5%-0603 | Res | G:\Library\AD_Library\SCH\01_Basic.SchLib | R0603 | G:\Library\AD_Library\PCB\001-Resistance.PcbLib |  | ±5% | 75V | 1A | 100mW | -55℃~+155℃ |  |  | 1.6mm*0.8mm*0.45mm
SF01021136 |  | 0603电阻 | 576R |  | 片式厚膜电阻-576ohm/576-1/10W-±5%-0603 | Res | G:\Library\AD_Library\SCH\01_Basic.SchLib | R0603 | G:\Library\AD_Library\PCB\001-Resistance.PcbLib |  | ±5% | 75V | 1A | 100mW | -55℃~+155℃ |  |  | 1.6mm*0.8mm*0.45mm
SF01021137 |  | 0603电阻 | 590R |  | 片式厚膜电阻-590ohm/590-1/10W-±5%-0603 | Res | G:\Library\AD_Library\SCH\01_Basic.SchLib | R0603 | G:\Library\AD_Library\PCB\001-Resistance.PcbLib |  | ±5% | 75V | 1A | 100mW | -55℃~+155℃ |  |  | 1.6mm*0.8mm*0.45mm
SF01021138 |  | 0603电阻 | 604R |  | 片式厚膜电阻-604ohm/604-1/10W-±5%-0603 | Res | G:\Library\AD_Library\SCH\01_Basic.SchLib | R0603 | G:\Library\AD_Library\PCB\001-Resistance.PcbLib |  | ±5% | 75V | 1A | 100mW | -55℃~+155℃ |  |  | 1.6mm*0.8mm*0.45mm
SF01021139 |  | 0603电阻 | 619R |  | 片式厚膜电阻-619ohm/619-1/10W-±5%-0603 | Res | G:\Library\AD_Library\SCH\01_Basic.SchLib | R0603 | G:\Library\AD_Library\PCB\001-Resistance.PcbLib |  | ±5% | 75V | 1A | 100mW | -55℃~+155℃ |  |  | 1.6mm*0.8mm*0.45mm
SF01021140 |  | 0603电阻 | 634R |  | 片式厚膜电阻-634ohm/634-1/10W-±5%-0603 | Res | G:\Library\AD_Library\SCH\01_Basic.SchLib | R0603 | G:\Library\AD_Library\PCB\001-Resistance.PcbLib |  | ±5% | 75V | 1A | 100mW | -55℃~+155℃ |  |  | 1.6mm*0.8mm*0.45mm
SF01021141 |  | 0603电阻 | 649R |  | 片式厚膜电阻-649ohm/649-1/10W-±5%-0603 | Res | G:\Library\AD_Library\SCH\01_Basic.SchLib | R0603 | G:\Library\AD_Library\PCB\001-Resistance.PcbLib |  | ±5% | 75V | 1A | 100mW | -55℃~+155℃ |  |  | 1.6mm*0.8mm*0.45mm
SF01021142 |  | 0603电阻 | 665R |  | 片式厚膜电阻-665ohm/665-1/10W-±5%-0603 | Res | G:\Library\AD_Library\SCH\01_Basic.SchLib | R0603 | G:\Library\AD_Library\PCB\001-Resistance.PcbLib |  | ±5% | 75V | 1A | 100mW | -55℃~+155℃ |  |  | 1.6mm*0.8mm*0.45mm
SF01021143 |  | 0603电阻 | 681R |  | 片式厚膜电阻-681ohm/681-1/10W-±5%-0603 | Res | G:\Library\AD_Library\SCH\01_Basic.SchLib | R0603 | G:\Library\AD_Library\PCB\001-Resistance.PcbLib |  | ±5% | 75V | 1A | 100mW | -55℃~+155℃ |  |  | 1.6mm*0.8mm*0.45mm
SF01021144 |  | 0603电阻 | 698R |  | 片式厚膜电阻-698ohm/698-1/10W-±5%-0603 | Res | G:\Library\AD_Library\SCH\01_Basic.SchLib | R0603 | G:\Library\AD_Library\PCB\001-Resistance.PcbLib |  | ±5% | 75V | 1A | 100mW | -55℃~+155℃ |  |  | 1.6mm*0.8mm*0.45mm
SF01021145 |  | 0603电阻 | 715R |  | 片式厚膜电阻-715ohm/715-1/10W-±5%-0603 | Res | G:\Library\AD_Library\SCH\01_Basic.SchLib | R0603 | G:\Library\AD_Library\PCB\001-Resistance.PcbLib |  | ±5% | 75V | 1A | 100mW | -55℃~+155℃ |  |  | 1.6mm*0.8mm*0.45mm
SF01021146 |  | 0603电阻 | 732R |  | 片式厚膜电阻-732ohm/732-1/10W-±5%-0603 | Res | G:\Library\AD_Library\SCH\01_Basic.SchLib | R0603 | G:\Library\AD_Library\PCB\001-Resistance.PcbLib |  | ±5% | 75V | 1A | 100mW | -55℃~+155℃ |  |  | 1.6mm*0.8mm*0.45mm
SF01021147 |  | 0603电阻 | 750R |  | 片式厚膜电阻-750ohm/750-1/10W-±5%-0603 | Res | G:\Library\AD_Library\SCH\01_Basic.SchLib | R0603 | G:\Library\AD_Library\PCB\001-Resistance.PcbLib |  | ±5% | 75V | 1A | 100mW | -55℃~+155℃ |  |  | 1.6mm*0.8mm*0.45mm
SF01021148 |  | 0603电阻 | 768R |  | 片式厚膜电阻-768ohm/768-1/10W-±5%-0603 | Res | G:\Library\AD_Library\SCH\01_Basic.SchLib | R0603 | G:\Library\AD_Library\PCB\001-Resistance.PcbLib |  | ±5% | 75V | 1A | 100mW | -55℃~+155℃ |  |  | 1.6mm*0.8mm*0.45mm
SF01021149 |  | 0603电阻 | 787R |  | 片式厚膜电阻-787ohm/787-1/10W-±5%-0603 | Res | G:\Library\AD_Library\SCH\01_Basic.SchLib | R0603 | G:\Library\AD_Library\PCB\001-Resistance.PcbLib |  | ±5% | 75V | 1A | 100mW | -55℃~+155℃ |  |  | 1.6mm*0.8mm*0.45mm
SF01021150 |  | 0603电阻 | 806R |  | 片式厚膜电阻-806ohm/806-1/10W-±5%-0603 | Res | G:\Library\AD_Library\SCH\01_Basic.SchLib | R0603 | G:\Library\AD_Library\PCB\001-Resistance.PcbLib |  | ±5% | 75V | 1A | 100mW | -55℃~+155℃ |  |  | 1.6mm*0.8mm*0.45mm
SF01021151 |  | 0603电阻 | 825R |  | 片式厚膜电阻-825ohm/825-1/10W-±5%-0603 | Res | G:\Library\AD_Library\SCH\01_Basic.SchLib | R0603 | G:\Library\AD_Library\PCB\001-Resistance.PcbLib |  | ±5% | 75V | 1A | 100mW | -55℃~+155℃ |  |  | 1.6mm*0.8mm*0.45mm
SF01021152 |  | 0603电阻 | 845R |  | 片式厚膜电阻-845ohm/845-1/10W-±5%-0603 | Res | G:\Library\AD_Library\SCH\01_Basic.SchLib | R0603 | G:\Library\AD_Library\PCB\001-Resistance.PcbLib |  | ±5% | 75V | 1A | 100mW | -55℃~+155℃ |  |  | 1.6mm*0.8mm*0.45mm
SF01021153 |  | 0603电阻 | 866R |  | 片式厚膜电阻-866ohm/866-1/10W-±5%-0603 | Res | G:\Library\AD_Library\SCH\01_Basic.SchLib | R0603 | G:\Library\AD_Library\PCB\001-Resistance.PcbLib |  | ±5% | 75V | 1A | 100mW | -55℃~+155℃ |  |  | 1.6mm*0.8mm*0.45mm
SF01021154 |  | 0603电阻 | 887R |  | 片式厚膜电阻-887ohm/887-1/10W-±5%-0603 | Res | G:\Library\AD_Library\SCH\01_Basic.SchLib | R0603 | G:\Library\AD_Library\PCB\001-Resistance.PcbLib |  | ±5% | 75V | 1A | 100mW | -55℃~+155℃ |  |  | 1.6mm*0.8mm*0.45mm
SF01021155 |  | 0603电阻 | 909R |  | 片式厚膜电阻-909ohm/909-1/10W-±5%-0603 | Res | G:\Library\AD_Library\SCH\01_Basic.SchLib | R0603 | G:\Library\AD_Library\PCB\001-Resistance.PcbLib |  | ±5% | 75V | 1A | 100mW | -55℃~+155℃ |  |  | 1.6mm*0.8mm*0.45mm
SF01021156 |  | 0603电阻 | 931R |  | 片式厚膜电阻-931ohm/931-1/10W-±5%-0603 | Res | G:\Library\AD_Library\SCH\01_Basic.SchLib | R0603 | G:\Library\AD_Library\PCB\001-Resistance.PcbLib |  | ±5% | 75V | 1A | 100mW | -55℃~+155℃ |  |  | 1.6mm*0.8mm*0.45mm
SF01021157 |  | 0603电阻 | 953R |  | 片式厚膜电阻-953ohm/953-1/10W-±5%-0603 | Res | G:\Library\AD_Library\SCH\01_Basic.SchLib | R0603 | G:\Library\AD_Library\PCB\001-Resistance.PcbLib |  | ±5% | 75V | 1A | 100mW | -55℃~+155℃ |  |  | 1.6mm*0.8mm*0.45mm
SF01021158 |  | 0603电阻 | 976R |  | 片式厚膜电阻-976ohm/976-1/10W-±5%-0603 | Res | G:\Library\AD_Library\SCH\01_Basic.SchLib | R0603 | G:\Library\AD_Library\PCB\001-Resistance.PcbLib |  | ±5% | 75V | 1A | 100mW | -55℃~+155℃ |  |  | 1.6mm*0.8mm*0.45mm
SF01021159 |  | 0603电阻 | 1.00K |  | 片式厚膜电阻-1.00kohm/1000-1/10W-±5%-0603 | Res | G:\Library\AD_Library\SCH\01_Basic.SchLib | R0603 | G:\Library\AD_Library\PCB\001-Resistance.PcbLib |  | ±5% | 75V | 1A | 100mW | -55℃~+155℃ |  |  | 1.6mm*0.8mm*0.45mm
SF01021160 |  | 0603电阻 | 1.02K |  | 片式厚膜电阻-1.02kohm/1020-1/10W-±5%-0603 | Res | G:\Library\AD_Library\SCH\01_Basic.SchLib | R0603 | G:\Library\AD_Library\PCB\001-Resistance.PcbLib |  | ±5% | 75V | 1A | 100mW | -55℃~+155℃ |  |  | 1.6mm*0.8mm*0.45mm
SF01021161 |  | 0603电阻 | 1.05K |  | 片式厚膜电阻-1.05kohm/1050-1/10W-±5%-0603 | Res | G:\Library\AD_Library\SCH\01_Basic.SchLib | R0603 | G:\Library\AD_Library\PCB\001-Resistance.PcbLib |  | ±5% | 75V | 1A | 100mW | -55℃~+155℃ |  |  | 1.6mm*0.8mm*0.45mm
SF01021162 |  | 0603电阻 | 1.07K |  | 片式厚膜电阻-1.07kohm/1070-1/10W-±5%-0603 | Res | G:\Library\AD_Library\SCH\01_Basic.SchLib | R0603 | G:\Library\AD_Library\PCB\001-Resistance.PcbLib |  | ±5% | 75V | 1A | 100mW | -55℃~+155℃ |  |  | 1.6mm*0.8mm*0.45mm
SF01021163 |  | 0603电阻 | 1.10K |  | 片式厚膜电阻-1.10kohm/1100-1/10W-±5%-0603 | Res | G:\Library\AD_Library\SCH\01_Basic.SchLib | R0603 | G:\Library\AD_Library\PCB\001-Resistance.PcbLib |  | ±5% | 75V | 1A | 100mW | -55℃~+155℃ |  |  | 1.6mm*0.8mm*0.45mm
SF01021164 |  | 0603电阻 | 1.13K |  | 片式厚膜电阻-1.13kohm/1130-1/10W-±5%-0603 | Res | G:\Library\AD_Library\SCH\01_Basic.SchLib | R0603 | G:\Library\AD_Library\PCB\001-Resistance.PcbLib |  | ±5% | 75V | 1A | 100mW | -55℃~+155℃ |  |  | 1.6mm*0.8mm*0.45mm
SF01021165 |  | 0603电阻 | 1.15K |  | 片式厚膜电阻-1.15kohm/1150-1/10W-±5%-0603 | Res | G:\Library\AD_Library\SCH\01_Basic.SchLib | R0603 | G:\Library\AD_Library\PCB\001-Resistance.PcbLib |  | ±5% | 75V | 1A | 100mW | -55℃~+155℃ |  |  | 1.6mm*0.8mm*0.45mm
SF01021166 |  | 0603电阻 | 1.18K |  | 片式厚膜电阻-1.18kohm/1180-1/10W-±5%-0603 | Res | G:\Library\AD_Library\SCH\01_Basic.SchLib | R0603 | G:\Library\AD_Library\PCB\001-Resistance.PcbLib |  | ±5% | 75V | 1A | 100mW | -55℃~+155℃ |  |  | 1.6mm*0.8mm*0.45mm
SF01021167 |  | 0603电阻 | 1.21K |  | 片式厚膜电阻-1.21kohm/1210-1/10W-±5%-0603 | Res | G:\Library\AD_Library\SCH\01_Basic.SchLib | R0603 | G:\Library\AD_Library\PCB\001-Resistance.PcbLib |  | ±5% | 75V | 1A | 100mW | -55℃~+155℃ |  |  | 1.6mm*0.8mm*0.45mm
SF01021168 |  | 0603电阻 | 1.24K |  | 片式厚膜电阻-1.24kohm/1240-1/10W-±5%-0603 | Res | G:\Library\AD_Library\SCH\01_Basic.SchLib | R0603 | G:\Library\AD_Library\PCB\001-Resistance.PcbLib |  | ±5% | 75V | 1A | 100mW | -55℃~+155℃ |  |  | 1.6mm*0.8mm*0.45mm
SF01021169 |  | 0603电阻 | 1.27K |  | 片式厚膜电阻-1.27kohm/1270-1/10W-±5%-0603 | Res | G:\Library\AD_Library\SCH\01_Basic.SchLib | R0603 | G:\Library\AD_Library\PCB\001-Resistance.PcbLib |  | ±5% | 75V | 1A | 100mW | -55℃~+155℃ |  |  | 1.6mm*0.8mm*0.45mm
SF01021170 |  | 0603电阻 | 1.30K |  | 片式厚膜电阻-1.30kohm/1300-1/10W-±5%-0603 | Res | G:\Library\AD_Library\SCH\01_Basic.SchLib | R0603 | G:\Library\AD_Library\PCB\001-Resistance.PcbLib |  | ±5% | 75V | 1A | 100mW | -55℃~+155℃ |  |  | 1.6mm*0.8mm*0.45mm
SF01021171 |  | 0603电阻 | 1.33K |  | 片式厚膜电阻-1.33kohm/1330-1/10W-±5%-0603 | Res | G:\Library\AD_Library\SCH\01_Basic.SchLib | R0603 | G:\Library\AD_Library\PCB\001-Resistance.PcbLib |  | ±5% | 75V | 1A | 100mW | -55℃~+155℃ |  |  | 1.6mm*0.8mm*0.45mm
SF01021172 |  | 0603电阻 | 1.37K |  | 片式厚膜电阻-1.37kohm/1370-1/10W-±5%-0603 | Res | G:\Library\AD_Library\SCH\01_Basic.SchLib | R0603 | G:\Library\AD_Library\PCB\001-Resistance.PcbLib |  | ±5% | 75V | 1A | 100mW | -55℃~+155℃ |  |  | 1.6mm*0.8mm*0.45mm
SF01021173 |  | 0603电阻 | 1.40K |  | 片式厚膜电阻-1.40kohm/1400-1/10W-±5%-0603 | Res | G:\Library\AD_Library\SCH\01_Basic.SchLib | R0603 | G:\Library\AD_Library\PCB\001-Resistance.PcbLib |  | ±5% | 75V | 1A | 100mW | -55℃~+155℃ |  |  | 1.6mm*0.8mm*0.45mm
SF01021174 |  | 0603电阻 | 1.43K |  | 片式厚膜电阻-1.43kohm/1430-1/10W-±5%-0603 | Res | G:\Library\AD_Library\SCH\01_Basic.SchLib | R0603 | G:\Library\AD_Library\PCB\001-Resistance.PcbLib |  | ±5% | 75V | 1A | 100mW | -55℃~+155℃ |  |  | 1.6mm*0.8mm*0.45mm
SF01021175 |  | 0603电阻 | 1.47K |  | 片式厚膜电阻-1.47kohm/1470-1/10W-±5%-0603 | Res | G:\Library\AD_Library\SCH\01_Basic.SchLib | R0603 | G:\Library\AD_Library\PCB\001-Resistance.PcbLib |  | ±5% | 75V | 1A | 100mW | -55℃~+155℃ |  |  | 1.6mm*0.8mm*0.45mm
SF01021176 |  | 0603电阻 | 1.50K |  | 片式厚膜电阻-1.50kohm/1500-1/10W-±5%-0603 | Res | G:\Library\AD_Library\SCH\01_Basic.SchLib | R0603 | G:\Library\AD_Library\PCB\001-Resistance.PcbLib |  | ±5% | 75V | 1A | 100mW | -55℃~+155℃ |  |  | 1.6mm*0.8mm*0.45mm
SF01021177 |  | 0603电阻 | 1.54K |  | 片式厚膜电阻-1.54kohm/1540-1/10W-±5%-0603 | Res | G:\Library\AD_Library\SCH\01_Basic.SchLib | R0603 | G:\Library\AD_Library\PCB\001-Resistance.PcbLib |  | ±5% | 75V | 1A | 100mW | -55℃~+155℃ |  |  | 1.6mm*0.8mm*0.45mm
SF01021178 |  | 0603电阻 | 1.58K |  | 片式厚膜电阻-1.58kohm/1580-1/10W-±5%-0603 | Res | G:\Library\AD_Library\SCH\01_Basic.SchLib | R0603 | G:\Library\AD_Library\PCB\001-Resistance.PcbLib |  | ±5% | 75V | 1A | 100mW | -55℃~+155℃ |  |  | 1.6mm*0.8mm*0.45mm
SF01021179 |  | 0603电阻 | 1.62K |  | 片式厚膜电阻-1.62kohm/1620-1/10W-±5%-0603 | Res | G:\Library\AD_Library\SCH\01_Basic.SchLib | R0603 | G:\Library\AD_Library\PCB\001-Resistance.PcbLib |  | ±5% | 75V | 1A | 100mW | -55℃~+155℃ |  |  | 1.6mm*0.8mm*0.45mm
SF01021180 |  | 0603电阻 | 1.65K |  | 片式厚膜电阻-1.65kohm/1650-1/10W-±5%-0603 | Res | G:\Library\AD_Library\SCH\01_Basic.SchLib | R0603 | G:\Library\AD_Library\PCB\001-Resistance.PcbLib |  | ±5% | 75V | 1A | 100mW | -55℃~+155℃ |  |  | 1.6mm*0.8mm*0.45mm
SF01021181 |  | 0603电阻 | 1.69K |  | 片式厚膜电阻-1.69kohm/1690-1/10W-±5%-0603 | Res | G:\Library\AD_Library\SCH\01_Basic.SchLib | R0603 | G:\Library\AD_Library\PCB\001-Resistance.PcbLib |  | ±5% | 75V | 1A | 100mW | -55℃~+155℃ |  |  | 1.6mm*0.8mm*0.45mm
SF01021182 |  | 0603电阻 | 1.74K |  | 片式厚膜电阻-1.74kohm/1740-1/10W-±5%-0603 | Res | G:\Library\AD_Library\SCH\01_Basic.SchLib | R0603 | G:\Library\AD_Library\PCB\001-Resistance.PcbLib |  | ±5% | 75V | 1A | 100mW | -55℃~+155℃ |  |  | 1.6mm*0.8mm*0.45mm
SF01021183 |  | 0603电阻 | 1.78K |  | 片式厚膜电阻-1.78kohm/1780-1/10W-±5%-0603 | Res | G:\Library\AD_Library\SCH\01_Basic.SchLib | R0603 | G:\Library\AD_Library\PCB\001-Resistance.PcbLib |  | ±5% | 75V | 1A | 100mW | -55℃~+155℃ |  |  | 1.6mm*0.8mm*0.45mm
SF01021184 |  | 0603电阻 | 1.82K |  | 片式厚膜电阻-1.82kohm/1820-1/10W-±5%-0603 | Res | G:\Library\AD_Library\SCH\01_Basic.SchLib | R0603 | G:\Library\AD_Library\PCB\001-Resistance.PcbLib |  | ±5% | 75V | 1A | 100mW | -55℃~+155℃ |  |  | 1.6mm*0.8mm*0.45mm
SF01021185 |  | 0603电阻 | 1.87K |  | 片式厚膜电阻-1.87kohm/1870-1/10W-±5%-0603 | Res | G:\Library\AD_Library\SCH\01_Basic.SchLib | R0603 | G:\Library\AD_Library\PCB\001-Resistance.PcbLib |  | ±5% | 75V | 1A | 100mW | -55℃~+155℃ |  |  | 1.6mm*0.8mm*0.45mm
SF01021186 |  | 0603电阻 | 1.91K |  | 片式厚膜电阻-1.91kohm/1910-1/10W-±5%-0603 | Res | G:\Library\AD_Library\SCH\01_Basic.SchLib | R0603 | G:\Library\AD_Library\PCB\001-Resistance.PcbLib |  | ±5% | 75V | 1A | 100mW | -55℃~+155℃ |  |  | 1.6mm*0.8mm*0.45mm
SF01021187 |  | 0603电阻 | 1.96K |  | 片式厚膜电阻-1.96kohm/1960-1/10W-±5%-0603 | Res | G:\Library\AD_Library\SCH\01_Basic.SchLib | R0603 | G:\Library\AD_Library\PCB\001-Resistance.PcbLib |  | ±5% | 75V | 1A | 100mW | -55℃~+155℃ |  |  | 1.6mm*0.8mm*0.45mm
SF01021188 |  | 0603电阻 | 2.00K |  | 片式厚膜电阻-2.00kohm/2000-1/10W-±5%-0603 | Res | G:\Library\AD_Library\SCH\01_Basic.SchLib | R0603 | G:\Library\AD_Library\PCB\001-Resistance.PcbLib |  | ±5% | 75V | 1A | 100mW | -55℃~+155℃ |  |  | 1.6mm*0.8mm*0.45mm
SF01021189 |  | 0603电阻 | 2.05K |  | 片式厚膜电阻-2.05kohm/2050-1/10W-±5%-0603 | Res | G:\Library\AD_Library\SCH\01_Basic.SchLib | R0603 | G:\Library\AD_Library\PCB\001-Resistance.PcbLib |  | ±5% | 75V | 1A | 100mW | -55℃~+155℃ |  |  | 1.6mm*0.8mm*0.45mm
SF01021190 |  | 0603电阻 | 2.10K |  | 片式厚膜电阻-2.10kohm/2100-1/10W-±5%-0603 | Res | G:\Library\AD_Library\SCH\01_Basic.SchLib | R0603 | G:\Library\AD_Library\PCB\001-Resistance.PcbLib |  | ±5% | 75V | 1A | 100mW | -55℃~+155℃ |  |  | 1.6mm*0.8mm*0.45mm
SF01021191 |  | 0603电阻 | 2.15K |  | 片式厚膜电阻-2.15kohm/2150-1/10W-±5%-0603 | Res | G:\Library\AD_Library\SCH\01_Basic.SchLib | R0603 | G:\Library\AD_Library\PCB\001-Resistance.PcbLib |  | ±5% | 75V | 1A | 100mW | -55℃~+155℃ |  |  | 1.6mm*0.8mm*0.45mm
SF01021192 |  | 0603电阻 | 2.21K |  | 片式厚膜电阻-2.21kohm/2210-1/10W-±5%-0603 | Res | G:\Library\AD_Library\SCH\01_Basic.SchLib | R0603 | G:\Library\AD_Library\PCB\001-Resistance.PcbLib |  | ±5% | 75V | 1A | 100mW | -55℃~+155℃ |  |  | 1.6mm*0.8mm*0.45mm
SF01021193 |  | 0603电阻 | 2.26K |  | 片式厚膜电阻-2.26kohm/2260-1/10W-±5%-0603 | Res | G:\Library\AD_Library\SCH\01_Basic.SchLib | R0603 | G:\Library\AD_Library\PCB\001-Resistance.PcbLib |  | ±5% | 75V | 1A | 100mW | -55℃~+155℃ |  |  | 1.6mm*0.8mm*0.45mm
SF01021194 |  | 0603电阻 | 2.32K |  | 片式厚膜电阻-2.32kohm/2320-1/10W-±5%-0603 | Res | G:\Library\AD_Library\SCH\01_Basic.SchLib | R0603 | G:\Library\AD_Library\PCB\001-Resistance.PcbLib |  | ±5% | 75V | 1A | 100mW | -55℃~+155℃ |  |  | 1.6mm*0.8mm*0.45mm
SF01021195 |  | 0603电阻 | 2.37K |  | 片式厚膜电阻-2.37kohm/2370-1/10W-±5%-0603 | Res | G:\Library\AD_Library\SCH\01_Basic.SchLib | R0603 | G:\Library\AD_Library\PCB\001-Resistance.PcbLib |  | ±5% | 75V | 1A | 100mW | -55℃~+155℃ |  |  | 1.6mm*0.8mm*0.45mm
SF01021196 |  | 0603电阻 | 2.43K |  | 片式厚膜电阻-2.43kohm/2430-1/10W-±5%-0603 | Res | G:\Library\AD_Library\SCH\01_Basic.SchLib | R0603 | G:\Library\AD_Library\PCB\001-Resistance.PcbLib |  | ±5% | 75V | 1A | 100mW | -55℃~+155℃ |  |  | 1.6mm*0.8mm*0.45mm
SF01021197 |  | 0603电阻 | 2.49K |  | 片式厚膜电阻-2.49kohm/2490-1/10W-±5%-0603 | Res | G:\Library\AD_Library\SCH\01_Basic.SchLib | R0603 | G:\Library\AD_Library\PCB\001-Resistance.PcbLib |  | ±5% | 75V | 1A | 100mW | -55℃~+155℃ |  |  | 1.6mm*0.8mm*0.45mm
SF01021198 |  | 0603电阻 | 2.55K |  | 片式厚膜电阻-2.55kohm/2550-1/10W-±5%-0603 | Res | G:\Library\AD_Library\SCH\01_Basic.SchLib | R0603 | G:\Library\AD_Library\PCB\001-Resistance.PcbLib |  | ±5% | 75V | 1A | 100mW | -55℃~+155℃ |  |  | 1.6mm*0.8mm*0.45mm
SF01021199 |  | 0603电阻 | 2.61K |  | 片式厚膜电阻-2.61kohm/2610-1/10W-±5%-0603 | Res | G:\Library\AD_Library\SCH\01_Basic.SchLib | R0603 | G:\Library\AD_Library\PCB\001-Resistance.PcbLib |  | ±5% | 75V | 1A | 100mW | -55℃~+155℃ |  |  | 1.6mm*0.8mm*0.45mm
SF01021200 |  | 0603电阻 | 2.67K |  | 片式厚膜电阻-2.67kohm/2670-1/10W-±5%-0603 | Res | G:\Library\AD_Library\SCH\01_Basic.SchLib | R0603 | G:\Library\AD_Library\PCB\001-Resistance.PcbLib |  | ±5% | 75V | 1A | 100mW | -55℃~+155℃ |  |  | 1.6mm*0.8mm*0.45mm
SF01021201 |  | 0603电阻 | 2.74K |  | 片式厚膜电阻-2.74kohm/2740-1/10W-±5%-0603 | Res | G:\Library\AD_Library\SCH\01_Basic.SchLib | R0603 | G:\Library\AD_Library\PCB\001-Resistance.PcbLib |  | ±5% | 75V | 1A | 100mW | -55℃~+155℃ |  |  | 1.6mm*0.8mm*0.45mm
SF01021202 |  | 0603电阻 | 2.80K |  | 片式厚膜电阻-2.80kohm/2800-1/10W-±5%-0603 | Res | G:\Library\AD_Library\SCH\01_Basic.SchLib | R0603 | G:\Library\AD_Library\PCB\001-Resistance.PcbLib |  | ±5% | 75V | 1A | 100mW | -55℃~+155℃ |  |  | 1.6mm*0.8mm*0.45mm
SF01021203 |  | 0603电阻 | 2.87K |  | 片式厚膜电阻-2.87kohm/2870-1/10W-±5%-0603 | Res | G:\Library\AD_Library\SCH\01_Basic.SchLib | R0603 | G:\Library\AD_Library\PCB\001-Resistance.PcbLib |  | ±5% | 75V | 1A | 100mW | -55℃~+155℃ |  |  | 1.6mm*0.8mm*0.45mm
SF01021204 |  | 0603电阻 | 2.94K |  | 片式厚膜电阻-2.94kohm/2940-1/10W-±5%-0603 | Res | G:\Library\AD_Library\SCH\01_Basic.SchLib | R0603 | G:\Library\AD_Library\PCB\001-Resistance.PcbLib |  | ±5% | 75V | 1A | 100mW | -55℃~+155℃ |  |  | 1.6mm*0.8mm*0.45mm
SF01021205 |  | 0603电阻 | 3.01K |  | 片式厚膜电阻-3.01kohm/3010-1/10W-±5%-0603 | Res | G:\Library\AD_Library\SCH\01_Basic.SchLib | R0603 | G:\Library\AD_Library\PCB\001-Resistance.PcbLib |  | ±5% | 75V | 1A | 100mW | -55℃~+155℃ |  |  | 1.6mm*0.8mm*0.45mm
SF01021206 |  | 0603电阻 | 3.09K |  | 片式厚膜电阻-3.09kohm/3090-1/10W-±5%-0603 | Res | G:\Library\AD_Library\SCH\01_Basic.SchLib | R0603 | G:\Library\AD_Library\PCB\001-Resistance.PcbLib |  | ±5% | 75V | 1A | 100mW | -55℃~+155℃ |  |  | 1.6mm*0.8mm*0.45mm
SF01021207 |  | 0603电阻 | 3.16K |  | 片式厚膜电阻-3.16kohm/3160-1/10W-±5%-0603 | Res | G:\Library\AD_Library\SCH\01_Basic.SchLib | R0603 | G:\Library\AD_Library\PCB\001-Resistance.PcbLib |  | ±5% | 75V | 1A | 100mW | -55℃~+155℃ |  |  | 1.6mm*0.8mm*0.45mm
SF01021208 |  | 0603电阻 | 3.24K |  | 片式厚膜电阻-3.24kohm/3240-1/10W-±5%-0603 | Res | G:\Library\AD_Library\SCH\01_Basic.SchLib | R0603 | G:\Library\AD_Library\PCB\001-Resistance.PcbLib |  | ±5% | 75V | 1A | 100mW | -55℃~+155℃ |  |  | 1.6mm*0.8mm*0.45mm
SF01021209 |  | 0603电阻 | 3.32K |  | 片式厚膜电阻-3.32kohm/3320-1/10W-±5%-0603 | Res | G:\Library\AD_Library\SCH\01_Basic.SchLib | R0603 | G:\Library\AD_Library\PCB\001-Resistance.PcbLib |  | ±5% | 75V | 1A | 100mW | -55℃~+155℃ |  |  | 1.6mm*0.8mm*0.45mm
SF01021210 |  | 0603电阻 | 3.40K |  | 片式厚膜电阻-3.40kohm/3400-1/10W-±5%-0603 | Res | G:\Library\AD_Library\SCH\01_Basic.SchLib | R0603 | G:\Library\AD_Library\PCB\001-Resistance.PcbLib |  | ±5% | 75V | 1A | 100mW | -55℃~+155℃ |  |  | 1.6mm*0.8mm*0.45mm
SF01021211 |  | 0603电阻 | 3.48K |  | 片式厚膜电阻-3.48kohm/3480-1/10W-±5%-0603 | Res | G:\Library\AD_Library\SCH\01_Basic.SchLib | R0603 | G:\Library\AD_Library\PCB\001-Resistance.PcbLib |  | ±5% | 75V | 1A | 100mW | -55℃~+155℃ |  |  | 1.6mm*0.8mm*0.45mm
SF01021212 |  | 0603电阻 | 3.57K |  | 片式厚膜电阻-3.57kohm/3570-1/10W-±5%-0603 | Res | G:\Library\AD_Library\SCH\01_Basic.SchLib | R0603 | G:\Library\AD_Library\PCB\001-Resistance.PcbLib |  | ±5% | 75V | 1A | 100mW | -55℃~+155℃ |  |  | 1.6mm*0.8mm*0.45mm
SF01021213 |  | 0603电阻 | 3.65K |  | 片式厚膜电阻-3.65kohm/3650-1/10W-±5%-0603 | Res | G:\Library\AD_Library\SCH\01_Basic.SchLib | R0603 | G:\Library\AD_Library\PCB\001-Resistance.PcbLib |  | ±5% | 75V | 1A | 100mW | -55℃~+155℃ |  |  | 1.6mm*0.8mm*0.45mm
SF01021214 |  | 0603电阻 | 3.74K |  | 片式厚膜电阻-3.74kohm/3740-1/10W-±5%-0603 | Res | G:\Library\AD_Library\SCH\01_Basic.SchLib | R0603 | G:\Library\AD_Library\PCB\001-Resistance.PcbLib |  | ±5% | 75V | 1A | 100mW | -55℃~+155℃ |  |  | 1.6mm*0.8mm*0.45mm
SF01021215 |  | 0603电阻 | 3.83K |  | 片式厚膜电阻-3.83kohm/3830-1/10W-±5%-0603 | Res | G:\Library\AD_Library\SCH\01_Basic.SchLib | R0603 | G:\Library\AD_Library\PCB\001-Resistance.PcbLib |  | ±5% | 75V | 1A | 100mW | -55℃~+155℃ |  |  | 1.6mm*0.8mm*0.45mm
SF01021216 |  | 0603电阻 | 3.92K |  | 片式厚膜电阻-3.92kohm/3920-1/10W-±5%-0603 | Res | G:\Library\AD_Library\SCH\01_Basic.SchLib | R0603 | G:\Library\AD_Library\PCB\001-Resistance.PcbLib |  | ±5% | 75V | 1A | 100mW | -55℃~+155℃ |  |  | 1.6mm*0.8mm*0.45mm
SF01021217 |  | 0603电阻 | 4.02K |  | 片式厚膜电阻-4.02kohm/4020-1/10W-±5%-0603 | Res | G:\Library\AD_Library\SCH\01_Basic.SchLib | R0603 | G:\Library\AD_Library\PCB\001-Resistance.PcbLib |  | ±5% | 75V | 1A | 100mW | -55℃~+155℃ |  |  | 1.6mm*0.8mm*0.45mm
SF01021218 |  | 0603电阻 | 4.12K |  | 片式厚膜电阻-4.12kohm/4120-1/10W-±5%-0603 | Res | G:\Library\AD_Library\SCH\01_Basic.SchLib | R0603 | G:\Library\AD_Library\PCB\001-Resistance.PcbLib |  | ±5% | 75V | 1A | 100mW | -55℃~+155℃ |  |  | 1.6mm*0.8mm*0.45mm
SF01021219 |  | 0603电阻 | 4.22K |  | 片式厚膜电阻-4.22kohm/4220-1/10W-±5%-0603 | Res | G:\Library\AD_Library\SCH\01_Basic.SchLib | R0603 | G:\Library\AD_Library\PCB\001-Resistance.PcbLib |  | ±5% | 75V | 1A | 100mW | -55℃~+155℃ |  |  | 1.6mm*0.8mm*0.45mm
SF01021220 |  | 0603电阻 | 4.32K |  | 片式厚膜电阻-4.32kohm/4320-1/10W-±5%-0603 | Res | G:\Library\AD_Library\SCH\01_Basic.SchLib | R0603 | G:\Library\AD_Library\PCB\001-Resistance.PcbLib |  | ±5% | 75V | 1A | 100mW | -55℃~+155℃ |  |  | 1.6mm*0.8mm*0.45mm
SF01021221 |  | 0603电阻 | 4.42K |  | 片式厚膜电阻-4.42kohm/4420-1/10W-±5%-0603 | Res | G:\Library\AD_Library\SCH\01_Basic.SchLib | R0603 | G:\Library\AD_Library\PCB\001-Resistance.PcbLib |  | ±5% | 75V | 1A | 100mW | -55℃~+155℃ |  |  | 1.6mm*0.8mm*0.45mm
SF01021222 |  | 0603电阻 | 4.53K |  | 片式厚膜电阻-4.53kohm/4530-1/10W-±5%-0603 | Res | G:\Library\AD_Library\SCH\01_Basic.SchLib | R0603 | G:\Library\AD_Library\PCB\001-Resistance.PcbLib |  | ±5% | 75V | 1A | 100mW | -55℃~+155℃ |  |  | 1.6mm*0.8mm*0.45mm
SF01021223 |  | 0603电阻 | 4.64K |  | 片式厚膜电阻-4.64kohm/4640-1/10W-±5%-0603 | Res | G:\Library\AD_Library\SCH\01_Basic.SchLib | R0603 | G:\Library\AD_Library\PCB\001-Resistance.PcbLib |  | ±5% | 75V | 1A | 100mW | -55℃~+155℃ |  |  | 1.6mm*0.8mm*0.45mm
SF01021224 |  | 0603电阻 | 4.75K |  | 片式厚膜电阻-4.75kohm/4750-1/10W-±5%-0603 | Res | G:\Library\AD_Library\SCH\01_Basic.SchLib | R0603 | G:\Library\AD_Library\PCB\001-Resistance.PcbLib |  | ±5% | 75V | 1A | 100mW | -55℃~+155℃ |  |  | 1.6mm*0.8mm*0.45mm
SF01021225 |  | 0603电阻 | 4.87K |  | 片式厚膜电阻-4.87kohm/4870-1/10W-±5%-0603 | Res | G:\Library\AD_Library\SCH\01_Basic.SchLib | R0603 | G:\Library\AD_Library\PCB\001-Resistance.PcbLib |  | ±5% | 75V | 1A | 100mW | -55℃~+155℃ |  |  | 1.6mm*0.8mm*0.45mm
SF01021226 |  | 0603电阻 | 4.99K |  | 片式厚膜电阻-4.99kohm/4990-1/10W-±5%-0603 | Res | G:\Library\AD_Library\SCH\01_Basic.SchLib | R0603 | G:\Library\AD_Library\PCB\001-Resistance.PcbLib |  | ±5% | 75V | 1A | 100mW | -55℃~+155℃ |  |  | 1.6mm*0.8mm*0.45mm
SF01021227 |  | 0603电阻 | 5.11K |  | 片式厚膜电阻-5.11kohm/5110-1/10W-±5%-0603 | Res | G:\Library\AD_Library\SCH\01_Basic.SchLib | R0603 | G:\Library\AD_Library\PCB\001-Resistance.PcbLib |  | ±5% | 75V | 1A | 100mW | -55℃~+155℃ |  |  | 1.6mm*0.8mm*0.45mm
SF01021228 |  | 0603电阻 | 5.23K |  | 片式厚膜电阻-5.23kohm/5230-1/10W-±5%-0603 | Res | G:\Library\AD_Library\SCH\01_Basic.SchLib | R0603 | G:\Library\AD_Library\PCB\001-Resistance.PcbLib |  | ±5% | 75V | 1A | 100mW | -55℃~+155℃ |  |  | 1.6mm*0.8mm*0.45mm
SF01021229 |  | 0603电阻 | 5.36K |  | 片式厚膜电阻-5.36kohm/5360-1/10W-±5%-0603 | Res | G:\Library\AD_Library\SCH\01_Basic.SchLib | R0603 | G:\Library\AD_Library\PCB\001-Resistance.PcbLib |  | ±5% | 75V | 1A | 100mW | -55℃~+155℃ |  |  | 1.6mm*0.8mm*0.45mm
SF01021230 |  | 0603电阻 | 5.49K |  | 片式厚膜电阻-5.49kohm/5490-1/10W-±5%-0603 | Res | G:\Library\AD_Library\SCH\01_Basic.SchLib | R0603 | G:\Library\AD_Library\PCB\001-Resistance.PcbLib |  | ±5% | 75V | 1A | 100mW | -55℃~+155℃ |  |  | 1.6mm*0.8mm*0.45mm
SF01021231 |  | 0603电阻 | 5.62K |  | 片式厚膜电阻-5.62kohm/5620-1/10W-±5%-0603 | Res | G:\Library\AD_Library\SCH\01_Basic.SchLib | R0603 | G:\Library\AD_Library\PCB\001-Resistance.PcbLib |  | ±5% | 75V | 1A | 100mW | -55℃~+155℃ |  |  | 1.6mm*0.8mm*0.45mm
SF01021232 |  | 0603电阻 | 5.76K |  | 片式厚膜电阻-5.76kohm/5760-1/10W-±5%-0603 | Res | G:\Library\AD_Library\SCH\01_Basic.SchLib | R0603 | G:\Library\AD_Library\PCB\001-Resistance.PcbLib |  | ±5% | 75V | 1A | 100mW | -55℃~+155℃ |  |  | 1.6mm*0.8mm*0.45mm
SF01021233 |  | 0603电阻 | 5.90K |  | 片式厚膜电阻-5.90kohm/5900-1/10W-±5%-0603 | Res | G:\Library\AD_Library\SCH\01_Basic.SchLib | R0603 | G:\Library\AD_Library\PCB\001-Resistance.PcbLib |  | ±5% | 75V | 1A | 100mW | -55℃~+155℃ |  |  | 1.6mm*0.8mm*0.45mm
SF01021234 |  | 0603电阻 | 6.04K |  | 片式厚膜电阻-6.04kohm/6040-1/10W-±5%-0603 | Res | G:\Library\AD_Library\SCH\01_Basic.SchLib | R0603 | G:\Library\AD_Library\PCB\001-Resistance.PcbLib |  | ±5% | 75V | 1A | 100mW | -55℃~+155℃ |  |  | 1.6mm*0.8mm*0.45mm
SF01021235 |  | 0603电阻 | 6.19K |  | 片式厚膜电阻-6.19kohm/6190-1/10W-±5%-0603 | Res | G:\Library\AD_Library\SCH\01_Basic.SchLib | R0603 | G:\Library\AD_Library\PCB\001-Resistance.PcbLib |  | ±5% | 75V | 1A | 100mW | -55℃~+155℃ |  |  | 1.6mm*0.8mm*0.45mm
SF01021236 |  | 0603电阻 | 6.34K |  | 片式厚膜电阻-6.34kohm/6340-1/10W-±5%-0603 | Res | G:\Library\AD_Library\SCH\01_Basic.SchLib | R0603 | G:\Library\AD_Library\PCB\001-Resistance.PcbLib |  | ±5% | 75V | 1A | 100mW | -55℃~+155℃ |  |  | 1.6mm*0.8mm*0.45mm
SF01021237 |  | 0603电阻 | 6.49K |  | 片式厚膜电阻-6.49kohm/6490-1/10W-±5%-0603 | Res | G:\Library\AD_Library\SCH\01_Basic.SchLib | R0603 | G:\Library\AD_Library\PCB\001-Resistance.PcbLib |  | ±5% | 75V | 1A | 100mW | -55℃~+155℃ |  |  | 1.6mm*0.8mm*0.45mm
SF01021238 |  | 0603电阻 | 6.65K |  | 片式厚膜电阻-6.65kohm/6650-1/10W-±5%-0603 | Res | G:\Library\AD_Library\SCH\01_Basic.SchLib | R0603 | G:\Library\AD_Library\PCB\001-Resistance.PcbLib |  | ±5% | 75V | 1A | 100mW | -55℃~+155℃ |  |  | 1.6mm*0.8mm*0.45mm
SF01021239 |  | 0603电阻 | 6.81K |  | 片式厚膜电阻-6.81kohm/6810-1/10W-±5%-0603 | Res | G:\Library\AD_Library\SCH\01_Basic.SchLib | R0603 | G:\Library\AD_Library\PCB\001-Resistance.PcbLib |  | ±5% | 75V | 1A | 100mW | -55℃~+155℃ |  |  | 1.6mm*0.8mm*0.45mm
SF01021240 |  | 0603电阻 | 6.98K |  | 片式厚膜电阻-6.98kohm/6980-1/10W-±5%-0603 | Res | G:\Library\AD_Library\SCH\01_Basic.SchLib | R0603 | G:\Library\AD_Library\PCB\001-Resistance.PcbLib |  | ±5% | 75V | 1A | 100mW | -55℃~+155℃ |  |  | 1.6mm*0.8mm*0.45mm
SF01021241 |  | 0603电阻 | 7.15K |  | 片式厚膜电阻-7.15kohm/7150-1/10W-±5%-0603 | Res | G:\Library\AD_Library\SCH\01_Basic.SchLib | R0603 | G:\Library\AD_Library\PCB\001-Resistance.PcbLib |  | ±5% | 75V | 1A | 100mW | -55℃~+155℃ |  |  | 1.6mm*0.8mm*0.45mm
SF01021242 |  | 0603电阻 | 7.32K |  | 片式厚膜电阻-7.32kohm/7320-1/10W-±5%-0603 | Res | G:\Library\AD_Library\SCH\01_Basic.SchLib | R0603 | G:\Library\AD_Library\PCB\001-Resistance.PcbLib |  | ±5% | 75V | 1A | 100mW | -55℃~+155℃ |  |  | 1.6mm*0.8mm*0.45mm
SF01021243 |  | 0603电阻 | 7.50K |  | 片式厚膜电阻-7.50kohm/7500-1/10W-±5%-0603 | Res | G:\Library\AD_Library\SCH\01_Basic.SchLib | R0603 | G:\Library\AD_Library\PCB\001-Resistance.PcbLib |  | ±5% | 75V | 1A | 100mW | -55℃~+155℃ |  |  | 1.6mm*0.8mm*0.45mm
SF01021244 |  | 0603电阻 | 7.68K |  | 片式厚膜电阻-7.68kohm/7680-1/10W-±5%-0603 | Res | G:\Library\AD_Library\SCH\01_Basic.SchLib | R0603 | G:\Library\AD_Library\PCB\001-Resistance.PcbLib |  | ±5% | 75V | 1A | 100mW | -55℃~+155℃ |  |  | 1.6mm*0.8mm*0.45mm
SF01021245 |  | 0603电阻 | 7.87K |  | 片式厚膜电阻-7.87kohm/7870-1/10W-±5%-0603 | Res | G:\Library\AD_Library\SCH\01_Basic.SchLib | R0603 | G:\Library\AD_Library\PCB\001-Resistance.PcbLib |  | ±5% | 75V | 1A | 100mW | -55℃~+155℃ |  |  | 1.6mm*0.8mm*0.45mm
SF01021246 |  | 0603电阻 | 8.06K |  | 片式厚膜电阻-8.06kohm/8060-1/10W-±5%-0603 | Res | G:\Library\AD_Library\SCH\01_Basic.SchLib | R0603 | G:\Library\AD_Library\PCB\001-Resistance.PcbLib |  | ±5% | 75V | 1A | 100mW | -55℃~+155℃ |  |  | 1.6mm*0.8mm*0.45mm
SF01021247 |  | 0603电阻 | 8.25K |  | 片式厚膜电阻-8.25kohm/8250-1/10W-±5%-0603 | Res | G:\Library\AD_Library\SCH\01_Basic.SchLib | R0603 | G:\Library\AD_Library\PCB\001-Resistance.PcbLib |  | ±5% | 75V | 1A | 100mW | -55℃~+155℃ |  |  | 1.6mm*0.8mm*0.45mm
SF01021248 |  | 0603电阻 | 8.45K |  | 片式厚膜电阻-8.45kohm/8450-1/10W-±5%-0603 | Res | G:\Library\AD_Library\SCH\01_Basic.SchLib | R0603 | G:\Library\AD_Library\PCB\001-Resistance.PcbLib |  | ±5% | 75V | 1A | 100mW | -55℃~+155℃ |  |  | 1.6mm*0.8mm*0.45mm
SF01021249 |  | 0603电阻 | 8.66K |  | 片式厚膜电阻-8.66kohm/8660-1/10W-±5%-0603 | Res | G:\Library\AD_Library\SCH\01_Basic.SchLib | R0603 | G:\Library\AD_Library\PCB\001-Resistance.PcbLib |  | ±5% | 75V | 1A | 100mW | -55℃~+155℃ |  |  | 1.6mm*0.8mm*0.45mm
SF01021250 |  | 0603电阻 | 8.87K |  | 片式厚膜电阻-8.87kohm/8870-1/10W-±5%-0603 | Res | G:\Library\AD_Library\SCH\01_Basic.SchLib | R0603 | G:\Library\AD_Library\PCB\001-Resistance.PcbLib |  | ±5% | 75V | 1A | 100mW | -55℃~+155℃ |  |  | 1.6mm*0.8mm*0.45mm
SF01021251 |  | 0603电阻 | 9.09K |  | 片式厚膜电阻-9.09kohm/9090-1/10W-±5%-0603 | Res | G:\Library\AD_Library\SCH\01_Basic.SchLib | R0603 | G:\Library\AD_Library\PCB\001-Resistance.PcbLib |  | ±5% | 75V | 1A | 100mW | -55℃~+155℃ |  |  | 1.6mm*0.8mm*0.45mm
SF01021252 |  | 0603电阻 | 9.31K |  | 片式厚膜电阻-9.31kohm/9310-1/10W-±5%-0603 | Res | G:\Library\AD_Library\SCH\01_Basic.SchLib | R0603 | G:\Library\AD_Library\PCB\001-Resistance.PcbLib |  | ±5% | 75V | 1A | 100mW | -55℃~+155℃ |  |  | 1.6mm*0.8mm*0.45mm
SF01021253 |  | 0603电阻 | 9.53K |  | 片式厚膜电阻-9.53kohm/9530-1/10W-±5%-0603 | Res | G:\Library\AD_Library\SCH\01_Basic.SchLib | R0603 | G:\Library\AD_Library\PCB\001-Resistance.PcbLib |  | ±5% | 75V | 1A | 100mW | -55℃~+155℃ |  |  | 1.6mm*0.8mm*0.45mm
SF01021254 |  | 0603电阻 | 9.76K |  | 片式厚膜电阻-9.76kohm/9760-1/10W-±5%-0603 | Res | G:\Library\AD_Library\SCH\01_Basic.SchLib | R0603 | G:\Library\AD_Library\PCB\001-Resistance.PcbLib |  | ±5% | 75V | 1A | 100mW | -55℃~+155℃ |  |  | 1.6mm*0.8mm*0.45mm
SF01021255 |  | 0603电阻 | 10.0K |  | 片式厚膜电阻-10.0kohm/10000-1/10W-±5%-0603 | Res | G:\Library\AD_Library\SCH\01_Basic.SchLib | R0603 | G:\Library\AD_Library\PCB\001-Resistance.PcbLib |  | ±5% | 75V | 1A | 100mW | -55℃~+155℃ |  |  | 1.6mm*0.8mm*0.45mm
SF01021256 |  | 0603电阻 | 10.2K |  | 片式厚膜电阻-10.2kohm/10200-1/10W-±5%-0603 | Res | G:\Library\AD_Library\SCH\01_Basic.SchLib | R0603 | G:\Library\AD_Library\PCB\001-Resistance.PcbLib |  | ±5% | 75V | 1A | 100mW | -55℃~+155℃ |  |  | 1.6mm*0.8mm*0.45mm
SF01021257 |  | 0603电阻 | 10.5K |  | 片式厚膜电阻-10.5kohm/10500-1/10W-±5%-0603 | Res | G:\Library\AD_Library\SCH\01_Basic.SchLib | R0603 | G:\Library\AD_Library\PCB\001-Resistance.PcbLib |  | ±5% | 75V | 1A | 100mW | -55℃~+155℃ |  |  | 1.6mm*0.8mm*0.45mm
SF01021258 |  | 0603电阻 | 10.7K |  | 片式厚膜电阻-10.7kohm/10700-1/10W-±5%-0603 | Res | G:\Library\AD_Library\SCH\01_Basic.SchLib | R0603 | G:\Library\AD_Library\PCB\001-Resistance.PcbLib |  | ±5% | 75V | 1A | 100mW | -55℃~+155℃ |  |  | 1.6mm*0.8mm*0.45mm
SF01021259 |  | 0603电阻 | 11.0K |  | 片式厚膜电阻-11.0kohm/11000-1/10W-±5%-0603 | Res | G:\Library\AD_Library\SCH\01_Basic.SchLib | R0603 | G:\Library\AD_Library\PCB\001-Resistance.PcbLib |  | ±5% | 75V | 1A | 100mW | -55℃~+155℃ |  |  | 1.6mm*0.8mm*0.45mm
SF01021260 |  | 0603电阻 | 11.3K |  | 片式厚膜电阻-11.3kohm/11300-1/10W-±5%-0603 | Res | G:\Library\AD_Library\SCH\01_Basic.SchLib | R0603 | G:\Library\AD_Library\PCB\001-Resistance.PcbLib |  | ±5% | 75V | 1A | 100mW | -55℃~+155℃ |  |  | 1.6mm*0.8mm*0.45mm
SF01021261 |  | 0603电阻 | 11.5K |  | 片式厚膜电阻-11.5kohm/11500-1/10W-±5%-0603 | Res | G:\Library\AD_Library\SCH\01_Basic.SchLib | R0603 | G:\Library\AD_Library\PCB\001-Resistance.PcbLib |  | ±5% | 75V | 1A | 100mW | -55℃~+155℃ |  |  | 1.6mm*0.8mm*0.45mm
SF01021262 |  | 0603电阻 | 11.8K |  | 片式厚膜电阻-11.8kohm/11800-1/10W-±5%-0603 | Res | G:\Library\AD_Library\SCH\01_Basic.SchLib | R0603 | G:\Library\AD_Library\PCB\001-Resistance.PcbLib |  | ±5% | 75V | 1A | 100mW | -55℃~+155℃ |  |  | 1.6mm*0.8mm*0.45mm
SF01021263 |  | 0603电阻 | 12.1K |  | 片式厚膜电阻-12.1kohm/12100-1/10W-±5%-0603 | Res | G:\Library\AD_Library\SCH\01_Basic.SchLib | R0603 | G:\Library\AD_Library\PCB\001-Resistance.PcbLib |  | ±5% | 75V | 1A | 100mW | -55℃~+155℃ |  |  | 1.6mm*0.8mm*0.45mm
SF01021264 |  | 0603电阻 | 12.4K |  | 片式厚膜电阻-12.4kohm/12400-1/10W-±5%-0603 | Res | G:\Library\AD_Library\SCH\01_Basic.SchLib | R0603 | G:\Library\AD_Library\PCB\001-Resistance.PcbLib |  | ±5% | 75V | 1A | 100mW | -55℃~+155℃ |  |  | 1.6mm*0.8mm*0.45mm
SF01021265 |  | 0603电阻 | 12.7K |  | 片式厚膜电阻-12.7kohm/12700-1/10W-±5%-0603 | Res | G:\Library\AD_Library\SCH\01_Basic.SchLib | R0603 | G:\Library\AD_Library\PCB\001-Resistance.PcbLib |  | ±5% | 75V | 1A | 100mW | -55℃~+155℃ |  |  | 1.6mm*0.8mm*0.45mm
SF01021266 |  | 0603电阻 | 13.0K |  | 片式厚膜电阻-13.0kohm/13000-1/10W-±5%-0603 | Res | G:\Library\AD_Library\SCH\01_Basic.SchLib | R0603 | G:\Library\AD_Library\PCB\001-Resistance.PcbLib |  | ±5% | 75V | 1A | 100mW | -55℃~+155℃ |  |  | 1.6mm*0.8mm*0.45mm
SF01021267 |  | 0603电阻 | 13.3K |  | 片式厚膜电阻-13.3kohm/13300-1/10W-±5%-0603 | Res | G:\Library\AD_Library\SCH\01_Basic.SchLib | R0603 | G:\Library\AD_Library\PCB\001-Resistance.PcbLib |  | ±5% | 75V | 1A | 100mW | -55℃~+155℃ |  |  | 1.6mm*0.8mm*0.45mm
SF01021268 |  | 0603电阻 | 13.7K |  | 片式厚膜电阻-13.7kohm/13700-1/10W-±5%-0603 | Res | G:\Library\AD_Library\SCH\01_Basic.SchLib | R0603 | G:\Library\AD_Library\PCB\001-Resistance.PcbLib |  | ±5% | 75V | 1A | 100mW | -55℃~+155℃ |  |  | 1.6mm*0.8mm*0.45mm
SF01021269 |  | 0603电阻 | 14.0K |  | 片式厚膜电阻-14.0kohm/14000-1/10W-±5%-0603 | Res | G:\Library\AD_Library\SCH\01_Basic.SchLib | R0603 | G:\Library\AD_Library\PCB\001-Resistance.PcbLib |  | ±5% | 75V | 1A | 100mW | -55℃~+155℃ |  |  | 1.6mm*0.8mm*0.45mm
SF01021270 |  | 0603电阻 | 14.3K |  | 片式厚膜电阻-14.3kohm/14300-1/10W-±5%-0603 | Res | G:\Library\AD_Library\SCH\01_Basic.SchLib | R0603 | G:\Library\AD_Library\PCB\001-Resistance.PcbLib |  | ±5% | 75V | 1A | 100mW | -55℃~+155℃ |  |  | 1.6mm*0.8mm*0.45mm
SF01021271 |  | 0603电阻 | 14.7K |  | 片式厚膜电阻-14.7kohm/14700-1/10W-±5%-0603 | Res | G:\Library\AD_Library\SCH\01_Basic.SchLib | R0603 | G:\Library\AD_Library\PCB\001-Resistance.PcbLib |  | ±5% | 75V | 1A | 100mW | -55℃~+155℃ |  |  | 1.6mm*0.8mm*0.45mm
SF01021272 |  | 0603电阻 | 15.0K |  | 片式厚膜电阻-15.0kohm/15000-1/10W-±5%-0603 | Res | G:\Library\AD_Library\SCH\01_Basic.SchLib | R0603 | G:\Library\AD_Library\PCB\001-Resistance.PcbLib |  | ±5% | 75V | 1A | 100mW | -55℃~+155℃ |  |  | 1.6mm*0.8mm*0.45mm
SF01021273 |  | 0603电阻 | 15.4K |  | 片式厚膜电阻-15.4kohm/15400-1/10W-±5%-0603 | Res | G:\Library\AD_Library\SCH\01_Basic.SchLib | R0603 | G:\Library\AD_Library\PCB\001-Resistance.PcbLib |  | ±5% | 75V | 1A | 100mW | -55℃~+155℃ |  |  | 1.6mm*0.8mm*0.45mm
SF01021274 |  | 0603电阻 | 15.8K |  | 片式厚膜电阻-15.8kohm/15800-1/10W-±5%-0603 | Res | G:\Library\AD_Library\SCH\01_Basic.SchLib | R0603 | G:\Library\AD_Library\PCB\001-Resistance.PcbLib |  | ±5% | 75V | 1A | 100mW | -55℃~+155℃ |  |  | 1.6mm*0.8mm*0.45mm
SF01021275 |  | 0603电阻 | 16.2K |  | 片式厚膜电阻-16.2kohm/16200-1/10W-±5%-0603 | Res | G:\Library\AD_Library\SCH\01_Basic.SchLib | R0603 | G:\Library\AD_Library\PCB\001-Resistance.PcbLib |  | ±5% | 75V | 1A | 100mW | -55℃~+155℃ |  |  | 1.6mm*0.8mm*0.45mm
SF01021276 |  | 0603电阻 | 16.5K |  | 片式厚膜电阻-16.5kohm/16500-1/10W-±5%-0603 | Res | G:\Library\AD_Library\SCH\01_Basic.SchLib | R0603 | G:\Library\AD_Library\PCB\001-Resistance.PcbLib |  | ±5% | 75V | 1A | 100mW | -55℃~+155℃ |  |  | 1.6mm*0.8mm*0.45mm
SF01021277 |  | 0603电阻 | 16.9K |  | 片式厚膜电阻-16.9kohm/16900-1/10W-±5%-0603 | Res | G:\Library\AD_Library\SCH\01_Basic.SchLib | R0603 | G:\Library\AD_Library\PCB\001-Resistance.PcbLib |  | ±5% | 75V | 1A | 100mW | -55℃~+155℃ |  |  | 1.6mm*0.8mm*0.45mm
SF01021278 |  | 0603电阻 | 17.4K |  | 片式厚膜电阻-17.4kohm/17400-1/10W-±5%-0603 | Res | G:\Library\AD_Library\SCH\01_Basic.SchLib | R0603 | G:\Library\AD_Library\PCB\001-Resistance.PcbLib |  | ±5% | 75V | 1A | 100mW | -55℃~+155℃ |  |  | 1.6mm*0.8mm*0.45mm
SF01021279 |  | 0603电阻 | 17.8K |  | 片式厚膜电阻-17.8kohm/17800-1/10W-±5%-0603 | Res | G:\Library\AD_Library\SCH\01_Basic.SchLib | R0603 | G:\Library\AD_Library\PCB\001-Resistance.PcbLib |  | ±5% | 75V | 1A | 100mW | -55℃~+155℃ |  |  | 1.6mm*0.8mm*0.45mm
SF01021280 |  | 0603电阻 | 18.2K |  | 片式厚膜电阻-18.2kohm/18200-1/10W-±5%-0603 | Res | G:\Library\AD_Library\SCH\01_Basic.SchLib | R0603 | G:\Library\AD_Library\PCB\001-Resistance.PcbLib |  | ±5% | 75V | 1A | 100mW | -55℃~+155℃ |  |  | 1.6mm*0.8mm*0.45mm
SF01021281 |  | 0603电阻 | 18.7K |  | 片式厚膜电阻-18.7kohm/18700-1/10W-±5%-0603 | Res | G:\Library\AD_Library\SCH\01_Basic.SchLib | R0603 | G:\Library\AD_Library\PCB\001-Resistance.PcbLib |  | ±5% | 75V | 1A | 100mW | -55℃~+155℃ |  |  | 1.6mm*0.8mm*0.45mm
SF01021282 |  | 0603电阻 | 19.1K |  | 片式厚膜电阻-19.1kohm/19100-1/10W-±5%-0603 | Res | G:\Library\AD_Library\SCH\01_Basic.SchLib | R0603 | G:\Library\AD_Library\PCB\001-Resistance.PcbLib |  | ±5% | 75V | 1A | 100mW | -55℃~+155℃ |  |  | 1.6mm*0.8mm*0.45mm
SF01021283 |  | 0603电阻 | 19.6K |  | 片式厚膜电阻-19.6kohm/19600-1/10W-±5%-0603 | Res | G:\Library\AD_Library\SCH\01_Basic.SchLib | R0603 | G:\Library\AD_Library\PCB\001-Resistance.PcbLib |  | ±5% | 75V | 1A | 100mW | -55℃~+155℃ |  |  | 1.6mm*0.8mm*0.45mm
SF01021284 |  | 0603电阻 | 20.0K |  | 片式厚膜电阻-20.0kohm/20000-1/10W-±5%-0603 | Res | G:\Library\AD_Library\SCH\01_Basic.SchLib | R0603 | G:\Library\AD_Library\PCB\001-Resistance.PcbLib |  | ±5% | 75V | 1A | 100mW | -55℃~+155℃ |  |  | 1.6mm*0.8mm*0.45mm
SF01021285 |  | 0603电阻 | 20.5K |  | 片式厚膜电阻-20.5kohm/20500-1/10W-±5%-0603 | Res | G:\Library\AD_Library\SCH\01_Basic.SchLib | R0603 | G:\Library\AD_Library\PCB\001-Resistance.PcbLib |  | ±5% | 75V | 1A | 100mW | -55℃~+155℃ |  |  | 1.6mm*0.8mm*0.45mm
SF01021286 |  | 0603电阻 | 21.0K |  | 片式厚膜电阻-21.0kohm/21000-1/10W-±5%-0603 | Res | G:\Library\AD_Library\SCH\01_Basic.SchLib | R0603 | G:\Library\AD_Library\PCB\001-Resistance.PcbLib |  | ±5% | 75V | 1A | 100mW | -55℃~+155℃ |  |  | 1.6mm*0.8mm*0.45mm
SF01021287 |  | 0603电阻 | 21.5K |  | 片式厚膜电阻-21.5kohm/21500-1/10W-±5%-0603 | Res | G:\Library\AD_Library\SCH\01_Basic.SchLib | R0603 | G:\Library\AD_Library\PCB\001-Resistance.PcbLib |  | ±5% | 75V | 1A | 100mW | -55℃~+155℃ |  |  | 1.6mm*0.8mm*0.45mm
SF01021288 |  | 0603电阻 | 22.1K |  | 片式厚膜电阻-22.1kohm/22100-1/10W-±5%-0603 | Res | G:\Library\AD_Library\SCH\01_Basic.SchLib | R0603 | G:\Library\AD_Library\PCB\001-Resistance.PcbLib |  | ±5% | 75V | 1A | 100mW | -55℃~+155℃ |  |  | 1.6mm*0.8mm*0.45mm
SF01021289 |  | 0603电阻 | 22.6K |  | 片式厚膜电阻-22.6kohm/22600-1/10W-±5%-0603 | Res | G:\Library\AD_Library\SCH\01_Basic.SchLib | R0603 | G:\Library\AD_Library\PCB\001-Resistance.PcbLib |  | ±5% | 75V | 1A | 100mW | -55℃~+155℃ |  |  | 1.6mm*0.8mm*0.45mm
SF01021290 |  | 0603电阻 | 23.2K |  | 片式厚膜电阻-23.2kohm/23200-1/10W-±5%-0603 | Res | G:\Library\AD_Library\SCH\01_Basic.SchLib | R0603 | G:\Library\AD_Library\PCB\001-Resistance.PcbLib |  | ±5% | 75V | 1A | 100mW | -55℃~+155℃ |  |  | 1.6mm*0.8mm*0.45mm
SF01021291 |  | 0603电阻 | 23.7K |  | 片式厚膜电阻-23.7kohm/23700-1/10W-±5%-0603 | Res | G:\Library\AD_Library\SCH\01_Basic.SchLib | R0603 | G:\Library\AD_Library\PCB\001-Resistance.PcbLib |  | ±5% | 75V | 1A | 100mW | -55℃~+155℃ |  |  | 1.6mm*0.8mm*0.45mm
SF01021292 |  | 0603电阻 | 24.3K |  | 片式厚膜电阻-24.3kohm/24300-1/10W-±5%-0603 | Res | G:\Library\AD_Library\SCH\01_Basic.SchLib | R0603 | G:\Library\AD_Library\PCB\001-Resistance.PcbLib |  | ±5% | 75V | 1A | 100mW | -55℃~+155℃ |  |  | 1.6mm*0.8mm*0.45mm
SF01021293 |  | 0603电阻 | 24.9K |  | 片式厚膜电阻-24.9kohm/24900-1/10W-±5%-0603 | Res | G:\Library\AD_Library\SCH\01_Basic.SchLib | R0603 | G:\Library\AD_Library\PCB\001-Resistance.PcbLib |  | ±5% | 75V | 1A | 100mW | -55℃~+155℃ |  |  | 1.6mm*0.8mm*0.45mm
SF01021294 |  | 0603电阻 | 25.5K |  | 片式厚膜电阻-25.5kohm/25500-1/10W-±5%-0603 | Res | G:\Library\AD_Library\SCH\01_Basic.SchLib | R0603 | G:\Library\AD_Library\PCB\001-Resistance.PcbLib |  | ±5% | 75V | 1A | 100mW | -55℃~+155℃ |  |  | 1.6mm*0.8mm*0.45mm
SF01021295 |  | 0603电阻 | 26.1K |  | 片式厚膜电阻-26.1kohm/26100-1/10W-±5%-0603 | Res | G:\Library\AD_Library\SCH\01_Basic.SchLib | R0603 | G:\Library\AD_Library\PCB\001-Resistance.PcbLib |  | ±5% | 75V | 1A | 100mW | -55℃~+155℃ |  |  | 1.6mm*0.8mm*0.45mm
SF01021296 |  | 0603电阻 | 26.7K |  | 片式厚膜电阻-26.7kohm/26700-1/10W-±5%-0603 | Res | G:\Library\AD_Library\SCH\01_Basic.SchLib | R0603 | G:\Library\AD_Library\PCB\001-Resistance.PcbLib |  | ±5% | 75V | 1A | 100mW | -55℃~+155℃ |  |  | 1.6mm*0.8mm*0.45mm
SF01021297 |  | 0603电阻 | 27.4K |  | 片式厚膜电阻-27.4kohm/27400-1/10W-±5%-0603 | Res | G:\Library\AD_Library\SCH\01_Basic.SchLib | R0603 | G:\Library\AD_Library\PCB\001-Resistance.PcbLib |  | ±5% | 75V | 1A | 100mW | -55℃~+155℃ |  |  | 1.6mm*0.8mm*0.45mm
SF01021298 |  | 0603电阻 | 28.0K |  | 片式厚膜电阻-28.0kohm/28000-1/10W-±5%-0603 | Res | G:\Library\AD_Library\SCH\01_Basic.SchLib | R0603 | G:\Library\AD_Library\PCB\001-Resistance.PcbLib |  | ±5% | 75V | 1A | 100mW | -55℃~+155℃ |  |  | 1.6mm*0.8mm*0.45mm
SF01021299 |  | 0603电阻 | 28.7K |  | 片式厚膜电阻-28.7kohm/28700-1/10W-±5%-0603 | Res | G:\Library\AD_Library\SCH\01_Basic.SchLib | R0603 | G:\Library\AD_Library\PCB\001-Resistance.PcbLib |  | ±5% | 75V | 1A | 100mW | -55℃~+155℃ |  |  | 1.6mm*0.8mm*0.45mm
SF01021300 |  | 0603电阻 | 29.4K |  | 片式厚膜电阻-29.4kohm/29400-1/10W-±5%-0603 | Res | G:\Library\AD_Library\SCH\01_Basic.SchLib | R0603 | G:\Library\AD_Library\PCB\001-Resistance.PcbLib |  | ±5% | 75V | 1A | 100mW | -55℃~+155℃ |  |  | 1.6mm*0.8mm*0.45mm
SF01021301 |  | 0603电阻 | 30.1K |  | 片式厚膜电阻-30.1kohm/30100-1/10W-±5%-0603 | Res | G:\Library\AD_Library\SCH\01_Basic.SchLib | R0603 | G:\Library\AD_Library\PCB\001-Resistance.PcbLib |  | ±5% | 75V | 1A | 100mW | -55℃~+155℃ |  |  | 1.6mm*0.8mm*0.45mm
SF01021302 |  | 0603电阻 | 30.9K |  | 片式厚膜电阻-30.9kohm/30900-1/10W-±5%-0603 | Res | G:\Library\AD_Library\SCH\01_Basic.SchLib | R0603 | G:\Library\AD_Library\PCB\001-Resistance.PcbLib |  | ±5% | 75V | 1A | 100mW | -55℃~+155℃ |  |  | 1.6mm*0.8mm*0.45mm
SF01021303 |  | 0603电阻 | 31.6K |  | 片式厚膜电阻-31.6kohm/31600-1/10W-±5%-0603 | Res | G:\Library\AD_Library\SCH\01_Basic.SchLib | R0603 | G:\Library\AD_Library\PCB\001-Resistance.PcbLib |  | ±5% | 75V | 1A | 100mW | -55℃~+155℃ |  |  | 1.6mm*0.8mm*0.45mm
SF01021304 |  | 0603电阻 | 32.4K |  | 片式厚膜电阻-32.4kohm/32400-1/10W-±5%-0603 | Res | G:\Library\AD_Library\SCH\01_Basic.SchLib | R0603 | G:\Library\AD_Library\PCB\001-Resistance.PcbLib |  | ±5% | 75V | 1A | 100mW | -55℃~+155℃ |  |  | 1.6mm*0.8mm*0.45mm
SF01021305 |  | 0603电阻 | 33.2K |  | 片式厚膜电阻-33.2kohm/33200-1/10W-±5%-0603 | Res | G:\Library\AD_Library\SCH\01_Basic.SchLib | R0603 | G:\Library\AD_Library\PCB\001-Resistance.PcbLib |  | ±5% | 75V | 1A | 100mW | -55℃~+155℃ |  |  | 1.6mm*0.8mm*0.45mm
SF01021306 |  | 0603电阻 | 34.0K |  | 片式厚膜电阻-34.0kohm/34000-1/10W-±5%-0603 | Res | G:\Library\AD_Library\SCH\01_Basic.SchLib | R0603 | G:\Library\AD_Library\PCB\001-Resistance.PcbLib |  | ±5% | 75V | 1A | 100mW | -55℃~+155℃ |  |  | 1.6mm*0.8mm*0.45mm
SF01021307 |  | 0603电阻 | 34.8K |  | 片式厚膜电阻-34.8kohm/34800-1/10W-±5%-0603 | Res | G:\Library\AD_Library\SCH\01_Basic.SchLib | R0603 | G:\Library\AD_Library\PCB\001-Resistance.PcbLib |  | ±5% | 75V | 1A | 100mW | -55℃~+155℃ |  |  | 1.6mm*0.8mm*0.45mm
SF01021308 |  | 0603电阻 | 35.7K |  | 片式厚膜电阻-35.7kohm/35700-1/10W-±5%-0603 | Res | G:\Library\AD_Library\SCH\01_Basic.SchLib | R0603 | G:\Library\AD_Library\PCB\001-Resistance.PcbLib |  | ±5% | 75V | 1A | 100mW | -55℃~+155℃ |  |  | 1.6mm*0.8mm*0.45mm
SF01021309 |  | 0603电阻 | 36.5K |  | 片式厚膜电阻-36.5kohm/36500-1/10W-±5%-0603 | Res | G:\Library\AD_Library\SCH\01_Basic.SchLib | R0603 | G:\Library\AD_Library\PCB\001-Resistance.PcbLib |  | ±5% | 75V | 1A | 100mW | -55℃~+155℃ |  |  | 1.6mm*0.8mm*0.45mm
SF01021310 |  | 0603电阻 | 37.4K |  | 片式厚膜电阻-37.4kohm/37400-1/10W-±5%-0603 | Res | G:\Library\AD_Library\SCH\01_Basic.SchLib | R0603 | G:\Library\AD_Library\PCB\001-Resistance.PcbLib |  | ±5% | 75V | 1A | 100mW | -55℃~+155℃ |  |  | 1.6mm*0.8mm*0.45mm
SF01021311 |  | 0603电阻 | 38.3K |  | 片式厚膜电阻-38.3kohm/38300-1/10W-±5%-0603 | Res | G:\Library\AD_Library\SCH\01_Basic.SchLib | R0603 | G:\Library\AD_Library\PCB\001-Resistance.PcbLib |  | ±5% | 75V | 1A | 100mW | -55℃~+155℃ |  |  | 1.6mm*0.8mm*0.45mm
SF01021312 |  | 0603电阻 | 39.2K |  | 片式厚膜电阻-39.2kohm/39200-1/10W-±5%-0603 | Res | G:\Library\AD_Library\SCH\01_Basic.SchLib | R0603 | G:\Library\AD_Library\PCB\001-Resistance.PcbLib |  | ±5% | 75V | 1A | 100mW | -55℃~+155℃ |  |  | 1.6mm*0.8mm*0.45mm
SF01021313 |  | 0603电阻 | 40.2K |  | 片式厚膜电阻-40.2kohm/40200-1/10W-±5%-0603 | Res | G:\Library\AD_Library\SCH\01_Basic.SchLib | R0603 | G:\Library\AD_Library\PCB\001-Resistance.PcbLib |  | ±5% | 75V | 1A | 100mW | -55℃~+155℃ |  |  | 1.6mm*0.8mm*0.45mm
SF01021314 |  | 0603电阻 | 41.2K |  | 片式厚膜电阻-41.2kohm/41200-1/10W-±5%-0603 | Res | G:\Library\AD_Library\SCH\01_Basic.SchLib | R0603 | G:\Library\AD_Library\PCB\001-Resistance.PcbLib |  | ±5% | 75V | 1A | 100mW | -55℃~+155℃ |  |  | 1.6mm*0.8mm*0.45mm
SF01021315 |  | 0603电阻 | 42.2K |  | 片式厚膜电阻-42.2kohm/42200-1/10W-±5%-0603 | Res | G:\Library\AD_Library\SCH\01_Basic.SchLib | R0603 | G:\Library\AD_Library\PCB\001-Resistance.PcbLib |  | ±5% | 75V | 1A | 100mW | -55℃~+155℃ |  |  | 1.6mm*0.8mm*0.45mm
SF01021316 |  | 0603电阻 | 43.2K |  | 片式厚膜电阻-43.2kohm/43200-1/10W-±5%-0603 | Res | G:\Library\AD_Library\SCH\01_Basic.SchLib | R0603 | G:\Library\AD_Library\PCB\001-Resistance.PcbLib |  | ±5% | 75V | 1A | 100mW | -55℃~+155℃ |  |  | 1.6mm*0.8mm*0.45mm
SF01021317 |  | 0603电阻 | 44.2K |  | 片式厚膜电阻-44.2kohm/44200-1/10W-±5%-0603 | Res | G:\Library\AD_Library\SCH\01_Basic.SchLib | R0603 | G:\Library\AD_Library\PCB\001-Resistance.PcbLib |  | ±5% | 75V | 1A | 100mW | -55℃~+155℃ |  |  | 1.6mm*0.8mm*0.45mm
SF01021318 |  | 0603电阻 | 45.3K |  | 片式厚膜电阻-45.3kohm/45300-1/10W-±5%-0603 | Res | G:\Library\AD_Library\SCH\01_Basic.SchLib | R0603 | G:\Library\AD_Library\PCB\001-Resistance.PcbLib |  | ±5% | 75V | 1A | 100mW | -55℃~+155℃ |  |  | 1.6mm*0.8mm*0.45mm
SF01021319 |  | 0603电阻 | 46.4K |  | 片式厚膜电阻-46.4kohm/46400-1/10W-±5%-0603 | Res | G:\Library\AD_Library\SCH\01_Basic.SchLib | R0603 | G:\Library\AD_Library\PCB\001-Resistance.PcbLib |  | ±5% | 75V | 1A | 100mW | -55℃~+155℃ |  |  | 1.6mm*0.8mm*0.45mm
SF01021320 |  | 0603电阻 | 47.5K |  | 片式厚膜电阻-47.5kohm/47500-1/10W-±5%-0603 | Res | G:\Library\AD_Library\SCH\01_Basic.SchLib | R0603 | G:\Library\AD_Library\PCB\001-Resistance.PcbLib |  | ±5% | 75V | 1A | 100mW | -55℃~+155℃ |  |  | 1.6mm*0.8mm*0.45mm
SF01021321 |  | 0603电阻 | 48.7K |  | 片式厚膜电阻-48.7kohm/48700-1/10W-±5%-0603 | Res | G:\Library\AD_Library\SCH\01_Basic.SchLib | R0603 | G:\Library\AD_Library\PCB\001-Resistance.PcbLib |  | ±5% | 75V | 1A | 100mW | -55℃~+155℃ |  |  | 1.6mm*0.8mm*0.45mm
SF01021322 |  | 0603电阻 | 49.9K |  | 片式厚膜电阻-49.9kohm/49900-1/10W-±5%-0603 | Res | G:\Library\AD_Library\SCH\01_Basic.SchLib | R0603 | G:\Library\AD_Library\PCB\001-Resistance.PcbLib |  | ±5% | 75V | 1A | 100mW | -55℃~+155℃ |  |  | 1.6mm*0.8mm*0.45mm
SF01021323 |  | 0603电阻 | 51.1K |  | 片式厚膜电阻-51.1kohm/51100-1/10W-±5%-0603 | Res | G:\Library\AD_Library\SCH\01_Basic.SchLib | R0603 | G:\Library\AD_Library\PCB\001-Resistance.PcbLib |  | ±5% | 75V | 1A | 100mW | -55℃~+155℃ |  |  | 1.6mm*0.8mm*0.45mm
SF01021324 |  | 0603电阻 | 52.3K |  | 片式厚膜电阻-52.3kohm/52300-1/10W-±5%-0603 | Res | G:\Library\AD_Library\SCH\01_Basic.SchLib | R0603 | G:\Library\AD_Library\PCB\001-Resistance.PcbLib |  | ±5% | 75V | 1A | 100mW | -55℃~+155℃ |  |  | 1.6mm*0.8mm*0.45mm
SF01021325 |  | 0603电阻 | 53.6K |  | 片式厚膜电阻-53.6kohm/53600-1/10W-±5%-0603 | Res | G:\Library\AD_Library\SCH\01_Basic.SchLib | R0603 | G:\Library\AD_Library\PCB\001-Resistance.PcbLib |  | ±5% | 75V | 1A | 100mW | -55℃~+155℃ |  |  | 1.6mm*0.8mm*0.45mm
SF01021326 |  | 0603电阻 | 54.9K |  | 片式厚膜电阻-54.9kohm/54900-1/10W-±5%-0603 | Res | G:\Library\AD_Library\SCH\01_Basic.SchLib | R0603 | G:\Library\AD_Library\PCB\001-Resistance.PcbLib |  | ±5% | 75V | 1A | 100mW | -55℃~+155℃ |  |  | 1.6mm*0.8mm*0.45mm
SF01021327 |  | 0603电阻 | 56.2K |  | 片式厚膜电阻-56.2kohm/56200-1/10W-±5%-0603 | Res | G:\Library\AD_Library\SCH\01_Basic.SchLib | R0603 | G:\Library\AD_Library\PCB\001-Resistance.PcbLib |  | ±5% | 75V | 1A | 100mW | -55℃~+155℃ |  |  | 1.6mm*0.8mm*0.45mm
SF01021328 |  | 0603电阻 | 57.6K |  | 片式厚膜电阻-57.6kohm/57600-1/10W-±5%-0603 | Res | G:\Library\AD_Library\SCH\01_Basic.SchLib | R0603 | G:\Library\AD_Library\PCB\001-Resistance.PcbLib |  | ±5% | 75V | 1A | 100mW | -55℃~+155℃ |  |  | 1.6mm*0.8mm*0.45mm
SF01021329 |  | 0603电阻 | 59.0K |  | 片式厚膜电阻-59.0kohm/59000-1/10W-±5%-0603 | Res | G:\Library\AD_Library\SCH\01_Basic.SchLib | R0603 | G:\Library\AD_Library\PCB\001-Resistance.PcbLib |  | ±5% | 75V | 1A | 100mW | -55℃~+155℃ |  |  | 1.6mm*0.8mm*0.45mm
SF01021330 |  | 0603电阻 | 60.4K |  | 片式厚膜电阻-60.4kohm/60400-1/10W-±5%-0603 | Res | G:\Library\AD_Library\SCH\01_Basic.SchLib | R0603 | G:\Library\AD_Library\PCB\001-Resistance.PcbLib |  | ±5% | 75V | 1A | 100mW | -55℃~+155℃ |  |  | 1.6mm*0.8mm*0.45mm
SF01021331 |  | 0603电阻 | 61.9K |  | 片式厚膜电阻-61.9kohm/61900-1/10W-±5%-0603 | Res | G:\Library\AD_Library\SCH\01_Basic.SchLib | R0603 | G:\Library\AD_Library\PCB\001-Resistance.PcbLib |  | ±5% | 75V | 1A | 100mW | -55℃~+155℃ |  |  | 1.6mm*0.8mm*0.45mm
SF01021332 |  | 0603电阻 | 63.4K |  | 片式厚膜电阻-63.4kohm/63400-1/10W-±5%-0603 | Res | G:\Library\AD_Library\SCH\01_Basic.SchLib | R0603 | G:\Library\AD_Library\PCB\001-Resistance.PcbLib |  | ±5% | 75V | 1A | 100mW | -55℃~+155℃ |  |  | 1.6mm*0.8mm*0.45mm
SF01021333 |  | 0603电阻 | 64.9K |  | 片式厚膜电阻-64.9kohm/64900-1/10W-±5%-0603 | Res | G:\Library\AD_Library\SCH\01_Basic.SchLib | R0603 | G:\Library\AD_Library\PCB\001-Resistance.PcbLib |  | ±5% | 75V | 1A | 100mW | -55℃~+155℃ |  |  | 1.6mm*0.8mm*0.45mm
SF01021334 |  | 0603电阻 | 66.5K |  | 片式厚膜电阻-66.5kohm/66500-1/10W-±5%-0603 | Res | G:\Library\AD_Library\SCH\01_Basic.SchLib | R0603 | G:\Library\AD_Library\PCB\001-Resistance.PcbLib |  | ±5% | 75V | 1A | 100mW | -55℃~+155℃ |  |  | 1.6mm*0.8mm*0.45mm
SF01021335 |  | 0603电阻 | 68.1K |  | 片式厚膜电阻-68.1kohm/68100-1/10W-±5%-0603 | Res | G:\Library\AD_Library\SCH\01_Basic.SchLib | R0603 | G:\Library\AD_Library\PCB\001-Resistance.PcbLib |  | ±5% | 75V | 1A | 100mW | -55℃~+155℃ |  |  | 1.6mm*0.8mm*0.45mm
SF01021336 |  | 0603电阻 | 69.8K |  | 片式厚膜电阻-69.8kohm/69800-1/10W-±5%-0603 | Res | G:\Library\AD_Library\SCH\01_Basic.SchLib | R0603 | G:\Library\AD_Library\PCB\001-Resistance.PcbLib |  | ±5% | 75V | 1A | 100mW | -55℃~+155℃ |  |  | 1.6mm*0.8mm*0.45mm
SF01021337 |  | 0603电阻 | 71.5K |  | 片式厚膜电阻-71.5kohm/71500-1/10W-±5%-0603 | Res | G:\Library\AD_Library\SCH\01_Basic.SchLib | R0603 | G:\Library\AD_Library\PCB\001-Resistance.PcbLib |  | ±5% | 75V | 1A | 100mW | -55℃~+155℃ |  |  | 1.6mm*0.8mm*0.45mm
SF01021338 |  | 0603电阻 | 73.2K |  | 片式厚膜电阻-73.2kohm/73200-1/10W-±5%-0603 | Res | G:\Library\AD_Library\SCH\01_Basic.SchLib | R0603 | G:\Library\AD_Library\PCB\001-Resistance.PcbLib |  | ±5% | 75V | 1A | 100mW | -55℃~+155℃ |  |  | 1.6mm*0.8mm*0.45mm
SF01021339 |  | 0603电阻 | 75.0K |  | 片式厚膜电阻-75.0kohm/75000-1/10W-±5%-0603 | Res | G:\Library\AD_Library\SCH\01_Basic.SchLib | R0603 | G:\Library\AD_Library\PCB\001-Resistance.PcbLib |  | ±5% | 75V | 1A | 100mW | -55℃~+155℃ |  |  | 1.6mm*0.8mm*0.45mm
SF01021340 |  | 0603电阻 | 76.8K |  | 片式厚膜电阻-76.8kohm/76800-1/10W-±5%-0603 | Res | G:\Library\AD_Library\SCH\01_Basic.SchLib | R0603 | G:\Library\AD_Library\PCB\001-Resistance.PcbLib |  | ±5% | 75V | 1A | 100mW | -55℃~+155℃ |  |  | 1.6mm*0.8mm*0.45mm
SF01021341 |  | 0603电阻 | 78.7K |  | 片式厚膜电阻-78.7kohm/78700-1/10W-±5%-0603 | Res | G:\Library\AD_Library\SCH\01_Basic.SchLib | R0603 | G:\Library\AD_Library\PCB\001-Resistance.PcbLib |  | ±5% | 75V | 1A | 100mW | -55℃~+155℃ |  |  | 1.6mm*0.8mm*0.45mm
SF01021342 |  | 0603电阻 | 80.6K |  | 片式厚膜电阻-80.6kohm/80600-1/10W-±5%-0603 | Res | G:\Library\AD_Library\SCH\01_Basic.SchLib | R0603 | G:\Library\AD_Library\PCB\001-Resistance.PcbLib |  | ±5% | 75V | 1A | 100mW | -55℃~+155℃ |  |  | 1.6mm*0.8mm*0.45mm
SF01021343 |  | 0603电阻 | 82.5K |  | 片式厚膜电阻-82.5kohm/82500-1/10W-±5%-0603 | Res | G:\Library\AD_Library\SCH\01_Basic.SchLib | R0603 | G:\Library\AD_Library\PCB\001-Resistance.PcbLib |  | ±5% | 75V | 1A | 100mW | -55℃~+155℃ |  |  | 1.6mm*0.8mm*0.45mm
SF01021344 |  | 0603电阻 | 84.5K |  | 片式厚膜电阻-84.5kohm/84500-1/10W-±5%-0603 | Res | G:\Library\AD_Library\SCH\01_Basic.SchLib | R0603 | G:\Library\AD_Library\PCB\001-Resistance.PcbLib |  | ±5% | 75V | 1A | 100mW | -55℃~+155℃ |  |  | 1.6mm*0.8mm*0.45mm
SF01021345 |  | 0603电阻 | 86.6K |  | 片式厚膜电阻-86.6kohm/86600-1/10W-±5%-0603 | Res | G:\Library\AD_Library\SCH\01_Basic.SchLib | R0603 | G:\Library\AD_Library\PCB\001-Resistance.PcbLib |  | ±5% | 75V | 1A | 100mW | -55℃~+155℃ |  |  | 1.6mm*0.8mm*0.45mm
SF01021346 |  | 0603电阻 | 88.7K |  | 片式厚膜电阻-88.7kohm/88700-1/10W-±5%-0603 | Res | G:\Library\AD_Library\SCH\01_Basic.SchLib | R0603 | G:\Library\AD_Library\PCB\001-Resistance.PcbLib |  | ±5% | 75V | 1A | 100mW | -55℃~+155℃ |  |  | 1.6mm*0.8mm*0.45mm
SF01021347 |  | 0603电阻 | 90.9K |  | 片式厚膜电阻-90.9kohm/90900-1/10W-±5%-0603 | Res | G:\Library\AD_Library\SCH\01_Basic.SchLib | R0603 | G:\Library\AD_Library\PCB\001-Resistance.PcbLib |  | ±5% | 75V | 1A | 100mW | -55℃~+155℃ |  |  | 1.6mm*0.8mm*0.45mm
SF01021348 |  | 0603电阻 | 93.1K |  | 片式厚膜电阻-93.1kohm/93100-1/10W-±5%-0603 | Res | G:\Library\AD_Library\SCH\01_Basic.SchLib | R0603 | G:\Library\AD_Library\PCB\001-Resistance.PcbLib |  | ±5% | 75V | 1A | 100mW | -55℃~+155℃ |  |  | 1.6mm*0.8mm*0.45mm
SF01021349 |  | 0603电阻 | 95.3K |  | 片式厚膜电阻-95.3kohm/95300-1/10W-±5%-0603 | Res | G:\Library\AD_Library\SCH\01_Basic.SchLib | R0603 | G:\Library\AD_Library\PCB\001-Resistance.PcbLib |  | ±5% | 75V | 1A | 100mW | -55℃~+155℃ |  |  | 1.6mm*0.8mm*0.45mm
SF01021350 |  | 0603电阻 | 97.6K |  | 片式厚膜电阻-97.6kohm/97600-1/10W-±5%-0603 | Res | G:\Library\AD_Library\SCH\01_Basic.SchLib | R0603 | G:\Library\AD_Library\PCB\001-Resistance.PcbLib |  | ±5% | 75V | 1A | 100mW | -55℃~+155℃ |  |  | 1.6mm*0.8mm*0.45mm
SF01021351 |  | 0603电阻 | 100K |  | 片式厚膜电阻-100kohm/100000-1/10W-±5%-0603 | Res | G:\Library\AD_Library\SCH\01_Basic.SchLib | R0603 | G:\Library\AD_Library\PCB\001-Resistance.PcbLib |  | ±5% | 75V | 1A | 100mW | -55℃~+155℃ |  |  | 1.6mm*0.8mm*0.45mm
SF01021352 |  | 0603电阻 | 102K |  | 片式厚膜电阻-102kohm/102000-1/10W-±5%-0603 | Res | G:\Library\AD_Library\SCH\01_Basic.SchLib | R0603 | G:\Library\AD_Library\PCB\001-Resistance.PcbLib |  | ±5% | 75V | 1A | 100mW | -55℃~+155℃ |  |  | 1.6mm*0.8mm*0.45mm
SF01021353 |  | 0603电阻 | 105K |  | 片式厚膜电阻-105kohm/105000-1/10W-±5%-0603 | Res | G:\Library\AD_Library\SCH\01_Basic.SchLib | R0603 | G:\Library\AD_Library\PCB\001-Resistance.PcbLib |  | ±5% | 75V | 1A | 100mW | -55℃~+155℃ |  |  | 1.6mm*0.8mm*0.45mm
SF01021354 |  | 0603电阻 | 107K |  | 片式厚膜电阻-107kohm/107000-1/10W-±5%-0603 | Res | G:\Library\AD_Library\SCH\01_Basic.SchLib | R0603 | G:\Library\AD_Library\PCB\001-Resistance.PcbLib |  | ±5% | 75V | 1A | 100mW | -55℃~+155℃ |  |  | 1.6mm*0.8mm*0.45mm
SF01021355 |  | 0603电阻 | 110K |  | 片式厚膜电阻-110kohm/110000-1/10W-±5%-0603 | Res | G:\Library\AD_Library\SCH\01_Basic.SchLib | R0603 | G:\Library\AD_Library\PCB\001-Resistance.PcbLib |  | ±5% | 75V | 1A | 100mW | -55℃~+155℃ |  |  | 1.6mm*0.8mm*0.45mm
SF01021356 |  | 0603电阻 | 113K |  | 片式厚膜电阻-113kohm/113000-1/10W-±5%-0603 | Res | G:\Library\AD_Library\SCH\01_Basic.SchLib | R0603 | G:\Library\AD_Library\PCB\001-Resistance.PcbLib |  | ±5% | 75V | 1A | 100mW | -55℃~+155℃ |  |  | 1.6mm*0.8mm*0.45mm
SF01021357 |  | 0603电阻 | 115K |  | 片式厚膜电阻-115kohm/115000-1/10W-±5%-0603 | Res | G:\Library\AD_Library\SCH\01_Basic.SchLib | R0603 | G:\Library\AD_Library\PCB\001-Resistance.PcbLib |  | ±5% | 75V | 1A | 100mW | -55℃~+155℃ |  |  | 1.6mm*0.8mm*0.45mm
SF01021358 |  | 0603电阻 | 118K |  | 片式厚膜电阻-118kohm/118000-1/10W-±5%-0603 | Res | G:\Library\AD_Library\SCH\01_Basic.SchLib | R0603 | G:\Library\AD_Library\PCB\001-Resistance.PcbLib |  | ±5% | 75V | 1A | 100mW | -55℃~+155℃ |  |  | 1.6mm*0.8mm*0.45mm
SF01021359 |  | 0603电阻 | 121K |  | 片式厚膜电阻-121kohm/121000-1/10W-±5%-0603 | Res | G:\Library\AD_Library\SCH\01_Basic.SchLib | R0603 | G:\Library\AD_Library\PCB\001-Resistance.PcbLib |  | ±5% | 75V | 1A | 100mW | -55℃~+155℃ |  |  | 1.6mm*0.8mm*0.45mm
SF01021360 |  | 0603电阻 | 124K |  | 片式厚膜电阻-124kohm/124000-1/10W-±5%-0603 | Res | G:\Library\AD_Library\SCH\01_Basic.SchLib | R0603 | G:\Library\AD_Library\PCB\001-Resistance.PcbLib |  | ±5% | 75V | 1A | 100mW | -55℃~+155℃ |  |  | 1.6mm*0.8mm*0.45mm
SF01021361 |  | 0603电阻 | 127K |  | 片式厚膜电阻-127kohm/127000-1/10W-±5%-0603 | Res | G:\Library\AD_Library\SCH\01_Basic.SchLib | R0603 | G:\Library\AD_Library\PCB\001-Resistance.PcbLib |  | ±5% | 75V | 1A | 100mW | -55℃~+155℃ |  |  | 1.6mm*0.8mm*0.45mm
SF01021362 |  | 0603电阻 | 130K |  | 片式厚膜电阻-130kohm/130000-1/10W-±5%-0603 | Res | G:\Library\AD_Library\SCH\01_Basic.SchLib | R0603 | G:\Library\AD_Library\PCB\001-Resistance.PcbLib |  | ±5% | 75V | 1A | 100mW | -55℃~+155℃ |  |  | 1.6mm*0.8mm*0.45mm
SF01021363 |  | 0603电阻 | 133K |  | 片式厚膜电阻-133kohm/133000-1/10W-±5%-0603 | Res | G:\Library\AD_Library\SCH\01_Basic.SchLib | R0603 | G:\Library\AD_Library\PCB\001-Resistance.PcbLib |  | ±5% | 75V | 1A | 100mW | -55℃~+155℃ |  |  | 1.6mm*0.8mm*0.45mm
SF01021364 |  | 0603电阻 | 137K |  | 片式厚膜电阻-137kohm/137000-1/10W-±5%-0603 | Res | G:\Library\AD_Library\SCH\01_Basic.SchLib | R0603 | G:\Library\AD_Library\PCB\001-Resistance.PcbLib |  | ±5% | 75V | 1A | 100mW | -55℃~+155℃ |  |  | 1.6mm*0.8mm*0.45mm
SF01021365 |  | 0603电阻 | 140K |  | 片式厚膜电阻-140kohm/140000-1/10W-±5%-0603 | Res | G:\Library\AD_Library\SCH\01_Basic.SchLib | R0603 | G:\Library\AD_Library\PCB\001-Resistance.PcbLib |  | ±5% | 75V | 1A | 100mW | -55℃~+155℃ |  |  | 1.6mm*0.8mm*0.45mm
SF01021366 |  | 0603电阻 | 143K |  | 片式厚膜电阻-143kohm/143000-1/10W-±5%-0603 | Res | G:\Library\AD_Library\SCH\01_Basic.SchLib | R0603 | G:\Library\AD_Library\PCB\001-Resistance.PcbLib |  | ±5% | 75V | 1A | 100mW | -55℃~+155℃ |  |  | 1.6mm*0.8mm*0.45mm
SF01021367 |  | 0603电阻 | 147K |  | 片式厚膜电阻-147kohm/147000-1/10W-±5%-0603 | Res | G:\Library\AD_Library\SCH\01_Basic.SchLib | R0603 | G:\Library\AD_Library\PCB\001-Resistance.PcbLib |  | ±5% | 75V | 1A | 100mW | -55℃~+155℃ |  |  | 1.6mm*0.8mm*0.45mm
SF01021368 |  | 0603电阻 | 150K |  | 片式厚膜电阻-150kohm/150000-1/10W-±5%-0603 | Res | G:\Library\AD_Library\SCH\01_Basic.SchLib | R0603 | G:\Library\AD_Library\PCB\001-Resistance.PcbLib |  | ±5% | 75V | 1A | 100mW | -55℃~+155℃ |  |  | 1.6mm*0.8mm*0.45mm
SF01021369 |  | 0603电阻 | 154K |  | 片式厚膜电阻-154kohm/154000-1/10W-±5%-0603 | Res | G:\Library\AD_Library\SCH\01_Basic.SchLib | R0603 | G:\Library\AD_Library\PCB\001-Resistance.PcbLib |  | ±5% | 75V | 1A | 100mW | -55℃~+155℃ |  |  | 1.6mm*0.8mm*0.45mm
SF01021370 |  | 0603电阻 | 158K |  | 片式厚膜电阻-158kohm/158000-1/10W-±5%-0603 | Res | G:\Library\AD_Library\SCH\01_Basic.SchLib | R0603 | G:\Library\AD_Library\PCB\001-Resistance.PcbLib |  | ±5% | 75V | 1A | 100mW | -55℃~+155℃ |  |  | 1.6mm*0.8mm*0.45mm
SF01021371 |  | 0603电阻 | 162K |  | 片式厚膜电阻-162kohm/162000-1/10W-±5%-0603 | Res | G:\Library\AD_Library\SCH\01_Basic.SchLib | R0603 | G:\Library\AD_Library\PCB\001-Resistance.PcbLib |  | ±5% | 75V | 1A | 100mW | -55℃~+155℃ |  |  | 1.6mm*0.8mm*0.45mm
SF01021372 |  | 0603电阻 | 165K |  | 片式厚膜电阻-165kohm/165000-1/10W-±5%-0603 | Res | G:\Library\AD_Library\SCH\01_Basic.SchLib | R0603 | G:\Library\AD_Library\PCB\001-Resistance.PcbLib |  | ±5% | 75V | 1A | 100mW | -55℃~+155℃ |  |  | 1.6mm*0.8mm*0.45mm
SF01021373 |  | 0603电阻 | 169K |  | 片式厚膜电阻-169kohm/169000-1/10W-±5%-0603 | Res | G:\Library\AD_Library\SCH\01_Basic.SchLib | R0603 | G:\Library\AD_Library\PCB\001-Resistance.PcbLib |  | ±5% | 75V | 1A | 100mW | -55℃~+155℃ |  |  | 1.6mm*0.8mm*0.45mm
SF01021374 |  | 0603电阻 | 174K |  | 片式厚膜电阻-174kohm/174000-1/10W-±5%-0603 | Res | G:\Library\AD_Library\SCH\01_Basic.SchLib | R0603 | G:\Library\AD_Library\PCB\001-Resistance.PcbLib |  | ±5% | 75V | 1A | 100mW | -55℃~+155℃ |  |  | 1.6mm*0.8mm*0.45mm
SF01021375 |  | 0603电阻 | 178K |  | 片式厚膜电阻-178kohm/178000-1/10W-±5%-0603 | Res | G:\Library\AD_Library\SCH\01_Basic.SchLib | R0603 | G:\Library\AD_Library\PCB\001-Resistance.PcbLib |  | ±5% | 75V | 1A | 100mW | -55℃~+155℃ |  |  | 1.6mm*0.8mm*0.45mm
SF01021376 |  | 0603电阻 | 182K |  | 片式厚膜电阻-182kohm/182000-1/10W-±5%-0603 | Res | G:\Library\AD_Library\SCH\01_Basic.SchLib | R0603 | G:\Library\AD_Library\PCB\001-Resistance.PcbLib |  | ±5% | 75V | 1A | 100mW | -55℃~+155℃ |  |  | 1.6mm*0.8mm*0.45mm
SF01021377 |  | 0603电阻 | 187K |  | 片式厚膜电阻-187kohm/187000-1/10W-±5%-0603 | Res | G:\Library\AD_Library\SCH\01_Basic.SchLib | R0603 | G:\Library\AD_Library\PCB\001-Resistance.PcbLib |  | ±5% | 75V | 1A | 100mW | -55℃~+155℃ |  |  | 1.6mm*0.8mm*0.45mm
SF01021378 |  | 0603电阻 | 191K |  | 片式厚膜电阻-191kohm/191000-1/10W-±5%-0603 | Res | G:\Library\AD_Library\SCH\01_Basic.SchLib | R0603 | G:\Library\AD_Library\PCB\001-Resistance.PcbLib |  | ±5% | 75V | 1A | 100mW | -55℃~+155℃ |  |  | 1.6mm*0.8mm*0.45mm
SF01021379 |  | 0603电阻 | 196K |  | 片式厚膜电阻-196kohm/196000-1/10W-±5%-0603 | Res | G:\Library\AD_Library\SCH\01_Basic.SchLib | R0603 | G:\Library\AD_Library\PCB\001-Resistance.PcbLib |  | ±5% | 75V | 1A | 100mW | -55℃~+155℃ |  |  | 1.6mm*0.8mm*0.45mm
SF01021380 |  | 0603电阻 | 200K |  | 片式厚膜电阻-200kohm/200000-1/10W-±5%-0603 | Res | G:\Library\AD_Library\SCH\01_Basic.SchLib | R0603 | G:\Library\AD_Library\PCB\001-Resistance.PcbLib |  | ±5% | 75V | 1A | 100mW | -55℃~+155℃ |  |  | 1.6mm*0.8mm*0.45mm
SF01021381 |  | 0603电阻 | 205K |  | 片式厚膜电阻-205kohm/205000-1/10W-±5%-0603 | Res | G:\Library\AD_Library\SCH\01_Basic.SchLib | R0603 | G:\Library\AD_Library\PCB\001-Resistance.PcbLib |  | ±5% | 75V | 1A | 100mW | -55℃~+155℃ |  |  | 1.6mm*0.8mm*0.45mm
SF01021382 |  | 0603电阻 | 210K |  | 片式厚膜电阻-210kohm/210000-1/10W-±5%-0603 | Res | G:\Library\AD_Library\SCH\01_Basic.SchLib | R0603 | G:\Library\AD_Library\PCB\001-Resistance.PcbLib |  | ±5% | 75V | 1A | 100mW | -55℃~+155℃ |  |  | 1.6mm*0.8mm*0.45mm
SF01021383 |  | 0603电阻 | 215K |  | 片式厚膜电阻-215kohm/215000-1/10W-±5%-0603 | Res | G:\Library\AD_Library\SCH\01_Basic.SchLib | R0603 | G:\Library\AD_Library\PCB\001-Resistance.PcbLib |  | ±5% | 75V | 1A | 100mW | -55℃~+155℃ |  |  | 1.6mm*0.8mm*0.45mm
SF01021384 |  | 0603电阻 | 221K |  | 片式厚膜电阻-221kohm/221000-1/10W-±5%-0603 | Res | G:\Library\AD_Library\SCH\01_Basic.SchLib | R0603 | G:\Library\AD_Library\PCB\001-Resistance.PcbLib |  | ±5% | 75V | 1A | 100mW | -55℃~+155℃ |  |  | 1.6mm*0.8mm*0.45mm
SF01021385 |  | 0603电阻 | 226K |  | 片式厚膜电阻-226kohm/226000-1/10W-±5%-0603 | Res | G:\Library\AD_Library\SCH\01_Basic.SchLib | R0603 | G:\Library\AD_Library\PCB\001-Resistance.PcbLib |  | ±5% | 75V | 1A | 100mW | -55℃~+155℃ |  |  | 1.6mm*0.8mm*0.45mm
SF01021386 |  | 0603电阻 | 232K |  | 片式厚膜电阻-232kohm/232000-1/10W-±5%-0603 | Res | G:\Library\AD_Library\SCH\01_Basic.SchLib | R0603 | G:\Library\AD_Library\PCB\001-Resistance.PcbLib |  | ±5% | 75V | 1A | 100mW | -55℃~+155℃ |  |  | 1.6mm*0.8mm*0.45mm
SF01021387 |  | 0603电阻 | 237K |  | 片式厚膜电阻-237kohm/237000-1/10W-±5%-0603 | Res | G:\Library\AD_Library\SCH\01_Basic.SchLib | R0603 | G:\Library\AD_Library\PCB\001-Resistance.PcbLib |  | ±5% | 75V | 1A | 100mW | -55℃~+155℃ |  |  | 1.6mm*0.8mm*0.45mm
SF01021388 |  | 0603电阻 | 243K |  | 片式厚膜电阻-243kohm/243000-1/10W-±5%-0603 | Res | G:\Library\AD_Library\SCH\01_Basic.SchLib | R0603 | G:\Library\AD_Library\PCB\001-Resistance.PcbLib |  | ±5% | 75V | 1A | 100mW | -55℃~+155℃ |  |  | 1.6mm*0.8mm*0.45mm
SF01021389 |  | 0603电阻 | 249K |  | 片式厚膜电阻-249kohm/249000-1/10W-±5%-0603 | Res | G:\Library\AD_Library\SCH\01_Basic.SchLib | R0603 | G:\Library\AD_Library\PCB\001-Resistance.PcbLib |  | ±5% | 75V | 1A | 100mW | -55℃~+155℃ |  |  | 1.6mm*0.8mm*0.45mm
SF01021390 |  | 0603电阻 | 255K |  | 片式厚膜电阻-255kohm/255000-1/10W-±5%-0603 | Res | G:\Library\AD_Library\SCH\01_Basic.SchLib | R0603 | G:\Library\AD_Library\PCB\001-Resistance.PcbLib |  | ±5% | 75V | 1A | 100mW | -55℃~+155℃ |  |  | 1.6mm*0.8mm*0.45mm
SF01021391 |  | 0603电阻 | 261K |  | 片式厚膜电阻-261kohm/261000-1/10W-±5%-0603 | Res | G:\Library\AD_Library\SCH\01_Basic.SchLib | R0603 | G:\Library\AD_Library\PCB\001-Resistance.PcbLib |  | ±5% | 75V | 1A | 100mW | -55℃~+155℃ |  |  | 1.6mm*0.8mm*0.45mm
SF01021392 |  | 0603电阻 | 267K |  | 片式厚膜电阻-267kohm/267000-1/10W-±5%-0603 | Res | G:\Library\AD_Library\SCH\01_Basic.SchLib | R0603 | G:\Library\AD_Library\PCB\001-Resistance.PcbLib |  | ±5% | 75V | 1A | 100mW | -55℃~+155℃ |  |  | 1.6mm*0.8mm*0.45mm
SF01021393 |  | 0603电阻 | 274K |  | 片式厚膜电阻-274kohm/274000-1/10W-±5%-0603 | Res | G:\Library\AD_Library\SCH\01_Basic.SchLib | R0603 | G:\Library\AD_Library\PCB\001-Resistance.PcbLib |  | ±5% | 75V | 1A | 100mW | -55℃~+155℃ |  |  | 1.6mm*0.8mm*0.45mm
SF01021394 |  | 0603电阻 | 280K |  | 片式厚膜电阻-280kohm/280000-1/10W-±5%-0603 | Res | G:\Library\AD_Library\SCH\01_Basic.SchLib | R0603 | G:\Library\AD_Library\PCB\001-Resistance.PcbLib |  | ±5% | 75V | 1A | 100mW | -55℃~+155℃ |  |  | 1.6mm*0.8mm*0.45mm
SF01021395 |  | 0603电阻 | 287K |  | 片式厚膜电阻-287kohm/287000-1/10W-±5%-0603 | Res | G:\Library\AD_Library\SCH\01_Basic.SchLib | R0603 | G:\Library\AD_Library\PCB\001-Resistance.PcbLib |  | ±5% | 75V | 1A | 100mW | -55℃~+155℃ |  |  | 1.6mm*0.8mm*0.45mm
SF01021396 |  | 0603电阻 | 294K |  | 片式厚膜电阻-294kohm/294000-1/10W-±5%-0603 | Res | G:\Library\AD_Library\SCH\01_Basic.SchLib | R0603 | G:\Library\AD_Library\PCB\001-Resistance.PcbLib |  | ±5% | 75V | 1A | 100mW | -55℃~+155℃ |  |  | 1.6mm*0.8mm*0.45mm
SF01021397 |  | 0603电阻 | 301K |  | 片式厚膜电阻-301kohm/301000-1/10W-±5%-0603 | Res | G:\Library\AD_Library\SCH\01_Basic.SchLib | R0603 | G:\Library\AD_Library\PCB\001-Resistance.PcbLib |  | ±5% | 75V | 1A | 100mW | -55℃~+155℃ |  |  | 1.6mm*0.8mm*0.45mm
SF01021398 |  | 0603电阻 | 309K |  | 片式厚膜电阻-309kohm/309000-1/10W-±5%-0603 | Res | G:\Library\AD_Library\SCH\01_Basic.SchLib | R0603 | G:\Library\AD_Library\PCB\001-Resistance.PcbLib |  | ±5% | 75V | 1A | 100mW | -55℃~+155℃ |  |  | 1.6mm*0.8mm*0.45mm
SF01021399 |  | 0603电阻 | 316K |  | 片式厚膜电阻-316kohm/316000-1/10W-±5%-0603 | Res | G:\Library\AD_Library\SCH\01_Basic.SchLib | R0603 | G:\Library\AD_Library\PCB\001-Resistance.PcbLib |  | ±5% | 75V | 1A | 100mW | -55℃~+155℃ |  |  | 1.6mm*0.8mm*0.45mm
SF01021400 |  | 0603电阻 | 324K |  | 片式厚膜电阻-324kohm/324000-1/10W-±5%-0603 | Res | G:\Library\AD_Library\SCH\01_Basic.SchLib | R0603 | G:\Library\AD_Library\PCB\001-Resistance.PcbLib |  | ±5% | 75V | 1A | 100mW | -55℃~+155℃ |  |  | 1.6mm*0.8mm*0.45mm
SF01021401 |  | 0603电阻 | 332K |  | 片式厚膜电阻-332kohm/332000-1/10W-±5%-0603 | Res | G:\Library\AD_Library\SCH\01_Basic.SchLib | R0603 | G:\Library\AD_Library\PCB\001-Resistance.PcbLib |  | ±5% | 75V | 1A | 100mW | -55℃~+155℃ |  |  | 1.6mm*0.8mm*0.45mm
SF01021402 |  | 0603电阻 | 340K |  | 片式厚膜电阻-340kohm/340000-1/10W-±5%-0603 | Res | G:\Library\AD_Library\SCH\01_Basic.SchLib | R0603 | G:\Library\AD_Library\PCB\001-Resistance.PcbLib |  | ±5% | 75V | 1A | 100mW | -55℃~+155℃ |  |  | 1.6mm*0.8mm*0.45mm
SF01021403 |  | 0603电阻 | 348K |  | 片式厚膜电阻-348kohm/348000-1/10W-±5%-0603 | Res | G:\Library\AD_Library\SCH\01_Basic.SchLib | R0603 | G:\Library\AD_Library\PCB\001-Resistance.PcbLib |  | ±5% | 75V | 1A | 100mW | -55℃~+155℃ |  |  | 1.6mm*0.8mm*0.45mm
SF01021404 |  | 0603电阻 | 357K |  | 片式厚膜电阻-357kohm/357000-1/10W-±5%-0603 | Res | G:\Library\AD_Library\SCH\01_Basic.SchLib | R0603 | G:\Library\AD_Library\PCB\001-Resistance.PcbLib |  | ±5% | 75V | 1A | 100mW | -55℃~+155℃ |  |  | 1.6mm*0.8mm*0.45mm
SF01021405 |  | 0603电阻 | 365K |  | 片式厚膜电阻-365kohm/365000-1/10W-±5%-0603 | Res | G:\Library\AD_Library\SCH\01_Basic.SchLib | R0603 | G:\Library\AD_Library\PCB\001-Resistance.PcbLib |  | ±5% | 75V | 1A | 100mW | -55℃~+155℃ |  |  | 1.6mm*0.8mm*0.45mm
SF01021406 |  | 0603电阻 | 374K |  | 片式厚膜电阻-374kohm/374000-1/10W-±5%-0603 | Res | G:\Library\AD_Library\SCH\01_Basic.SchLib | R0603 | G:\Library\AD_Library\PCB\001-Resistance.PcbLib |  | ±5% | 75V | 1A | 100mW | -55℃~+155℃ |  |  | 1.6mm*0.8mm*0.45mm
SF01021407 |  | 0603电阻 | 383K |  | 片式厚膜电阻-383kohm/383000-1/10W-±5%-0603 | Res | G:\Library\AD_Library\SCH\01_Basic.SchLib | R0603 | G:\Library\AD_Library\PCB\001-Resistance.PcbLib |  | ±5% | 75V | 1A | 100mW | -55℃~+155℃ |  |  | 1.6mm*0.8mm*0.45mm
SF01021408 |  | 0603电阻 | 392K |  | 片式厚膜电阻-392kohm/392000-1/10W-±5%-0603 | Res | G:\Library\AD_Library\SCH\01_Basic.SchLib | R0603 | G:\Library\AD_Library\PCB\001-Resistance.PcbLib |  | ±5% | 75V | 1A | 100mW | -55℃~+155℃ |  |  | 1.6mm*0.8mm*0.45mm
SF01021409 |  | 0603电阻 | 402K |  | 片式厚膜电阻-402kohm/402000-1/10W-±5%-0603 | Res | G:\Library\AD_Library\SCH\01_Basic.SchLib | R0603 | G:\Library\AD_Library\PCB\001-Resistance.PcbLib |  | ±5% | 75V | 1A | 100mW | -55℃~+155℃ |  |  | 1.6mm*0.8mm*0.45mm
SF01021410 |  | 0603电阻 | 412K |  | 片式厚膜电阻-412kohm/412000-1/10W-±5%-0603 | Res | G:\Library\AD_Library\SCH\01_Basic.SchLib | R0603 | G:\Library\AD_Library\PCB\001-Resistance.PcbLib |  | ±5% | 75V | 1A | 100mW | -55℃~+155℃ |  |  | 1.6mm*0.8mm*0.45mm
SF01021411 |  | 0603电阻 | 432K |  | 片式厚膜电阻-432kohm/432000-1/10W-±5%-0603 | Res | G:\Library\AD_Library\SCH\01_Basic.SchLib | R0603 | G:\Library\AD_Library\PCB\001-Resistance.PcbLib |  | ±5% | 75V | 1A | 100mW | -55℃~+155℃ |  |  | 1.6mm*0.8mm*0.45mm
SF01021412 |  | 0603电阻 | 442K |  | 片式厚膜电阻-442kohm/442000-1/10W-±5%-0603 | Res | G:\Library\AD_Library\SCH\01_Basic.SchLib | R0603 | G:\Library\AD_Library\PCB\001-Resistance.PcbLib |  | ±5% | 75V | 1A | 100mW | -55℃~+155℃ |  |  | 1.6mm*0.8mm*0.45mm
SF01021413 |  | 0603电阻 | 432K |  | 片式厚膜电阻-432kohm/432000-1/10W-±5%-0603 | Res | G:\Library\AD_Library\SCH\01_Basic.SchLib | R0603 | G:\Library\AD_Library\PCB\001-Resistance.PcbLib |  | ±5% | 75V | 1A | 100mW | -55℃~+155℃ |  |  | 1.6mm*0.8mm*0.45mm
SF01021414 |  | 0603电阻 | 442K |  | 片式厚膜电阻-442kohm/442000-1/10W-±5%-0603 | Res | G:\Library\AD_Library\SCH\01_Basic.SchLib | R0603 | G:\Library\AD_Library\PCB\001-Resistance.PcbLib |  | ±5% | 75V | 1A | 100mW | -55℃~+155℃ |  |  | 1.6mm*0.8mm*0.45mm
SF01021415 |  | 0603电阻 | 453K |  | 片式厚膜电阻-453kohm/453000-1/10W-±5%-0603 | Res | G:\Library\AD_Library\SCH\01_Basic.SchLib | R0603 | G:\Library\AD_Library\PCB\001-Resistance.PcbLib |  | ±5% | 75V | 1A | 100mW | -55℃~+155℃ |  |  | 1.6mm*0.8mm*0.45mm
SF01021416 |  | 0603电阻 | 464K |  | 片式厚膜电阻-464kohm/464000-1/10W-±5%-0603 | Res | G:\Library\AD_Library\SCH\01_Basic.SchLib | R0603 | G:\Library\AD_Library\PCB\001-Resistance.PcbLib |  | ±5% | 75V | 1A | 100mW | -55℃~+155℃ |  |  | 1.6mm*0.8mm*0.45mm
SF01021417 |  | 0603电阻 | 475K |  | 片式厚膜电阻-475kohm/475000-1/10W-±5%-0603 | Res | G:\Library\AD_Library\SCH\01_Basic.SchLib | R0603 | G:\Library\AD_Library\PCB\001-Resistance.PcbLib |  | ±5% | 75V | 1A | 100mW | -55℃~+155℃ |  |  | 1.6mm*0.8mm*0.45mm
SF01021418 |  | 0603电阻 | 487K |  | 片式厚膜电阻-487kohm/487000-1/10W-±5%-0603 | Res | G:\Library\AD_Library\SCH\01_Basic.SchLib | R0603 | G:\Library\AD_Library\PCB\001-Resistance.PcbLib |  | ±5% | 75V | 1A | 100mW | -55℃~+155℃ |  |  | 1.6mm*0.8mm*0.45mm
SF01021419 |  | 0603电阻 | 499K |  | 片式厚膜电阻-499kohm/499000-1/10W-±5%-0603 | Res | G:\Library\AD_Library\SCH\01_Basic.SchLib | R0603 | G:\Library\AD_Library\PCB\001-Resistance.PcbLib |  | ±5% | 75V | 1A | 100mW | -55℃~+155℃ |  |  | 1.6mm*0.8mm*0.45mm
SF01021420 |  | 0603电阻 | 511K |  | 片式厚膜电阻-511kohm/511000-1/10W-±5%-0603 | Res | G:\Library\AD_Library\SCH\01_Basic.SchLib | R0603 | G:\Library\AD_Library\PCB\001-Resistance.PcbLib |  | ±5% | 75V | 1A | 100mW | -55℃~+155℃ |  |  | 1.6mm*0.8mm*0.45mm
SF01021421 |  | 0603电阻 | 523K |  | 片式厚膜电阻-523kohm/523000-1/10W-±5%-0603 | Res | G:\Library\AD_Library\SCH\01_Basic.SchLib | R0603 | G:\Library\AD_Library\PCB\001-Resistance.PcbLib |  | ±5% | 75V | 1A | 100mW | -55℃~+155℃ |  |  | 1.6mm*0.8mm*0.45mm
SF01021422 |  | 0603电阻 | 536K |  | 片式厚膜电阻-536kohm/536000-1/10W-±5%-0603 | Res | G:\Library\AD_Library\SCH\01_Basic.SchLib | R0603 | G:\Library\AD_Library\PCB\001-Resistance.PcbLib |  | ±5% | 75V | 1A | 100mW | -55℃~+155℃ |  |  | 1.6mm*0.8mm*0.45mm
SF01021423 |  | 0603电阻 | 549K |  | 片式厚膜电阻-549kohm/549000-1/10W-±5%-0603 | Res | G:\Library\AD_Library\SCH\01_Basic.SchLib | R0603 | G:\Library\AD_Library\PCB\001-Resistance.PcbLib |  | ±5% | 75V | 1A | 100mW | -55℃~+155℃ |  |  | 1.6mm*0.8mm*0.45mm
SF01021424 |  | 0603电阻 | 562K |  | 片式厚膜电阻-562kohm/562000-1/10W-±5%-0603 | Res | G:\Library\AD_Library\SCH\01_Basic.SchLib | R0603 | G:\Library\AD_Library\PCB\001-Resistance.PcbLib |  | ±5% | 75V | 1A | 100mW | -55℃~+155℃ |  |  | 1.6mm*0.8mm*0.45mm
SF01021425 |  | 0603电阻 | 576K |  | 片式厚膜电阻-576kohm/576000-1/10W-±5%-0603 | Res | G:\Library\AD_Library\SCH\01_Basic.SchLib | R0603 | G:\Library\AD_Library\PCB\001-Resistance.PcbLib |  | ±5% | 75V | 1A | 100mW | -55℃~+155℃ |  |  | 1.6mm*0.8mm*0.45mm
SF01021426 |  | 0603电阻 | 590K |  | 片式厚膜电阻-590kohm/590000-1/10W-±5%-0603 | Res | G:\Library\AD_Library\SCH\01_Basic.SchLib | R0603 | G:\Library\AD_Library\PCB\001-Resistance.PcbLib |  | ±5% | 75V | 1A | 100mW | -55℃~+155℃ |  |  | 1.6mm*0.8mm*0.45mm
SF01021427 |  | 0603电阻 | 604K |  | 片式厚膜电阻-604kohm/604000-1/10W-±5%-0603 | Res | G:\Library\AD_Library\SCH\01_Basic.SchLib | R0603 | G:\Library\AD_Library\PCB\001-Resistance.PcbLib |  | ±5% | 75V | 1A | 100mW | -55℃~+155℃ |  |  | 1.6mm*0.8mm*0.45mm
SF01021428 |  | 0603电阻 | 619K |  | 片式厚膜电阻-619kohm/619000-1/10W-±5%-0603 | Res | G:\Library\AD_Library\SCH\01_Basic.SchLib | R0603 | G:\Library\AD_Library\PCB\001-Resistance.PcbLib |  | ±5% | 75V | 1A | 100mW | -55℃~+155℃ |  |  | 1.6mm*0.8mm*0.45mm
SF01021429 |  | 0603电阻 | 634K |  | 片式厚膜电阻-634kohm/634000-1/10W-±5%-0603 | Res | G:\Library\AD_Library\SCH\01_Basic.SchLib | R0603 | G:\Library\AD_Library\PCB\001-Resistance.PcbLib |  | ±5% | 75V | 1A | 100mW | -55℃~+155℃ |  |  | 1.6mm*0.8mm*0.45mm
SF01021430 |  | 0603电阻 | 649K |  | 片式厚膜电阻-649kohm/649000-1/10W-±5%-0603 | Res | G:\Library\AD_Library\SCH\01_Basic.SchLib | R0603 | G:\Library\AD_Library\PCB\001-Resistance.PcbLib |  | ±5% | 75V | 1A | 100mW | -55℃~+155℃ |  |  | 1.6mm*0.8mm*0.45mm
SF01021431 |  | 0603电阻 | 665K |  | 片式厚膜电阻-665kohm/665000-1/10W-±5%-0603 | Res | G:\Library\AD_Library\SCH\01_Basic.SchLib | R0603 | G:\Library\AD_Library\PCB\001-Resistance.PcbLib |  | ±5% | 75V | 1A | 100mW | -55℃~+155℃ |  |  | 1.6mm*0.8mm*0.45mm
SF01021432 |  | 0603电阻 | 681K |  | 片式厚膜电阻-681kohm/681000-1/10W-±5%-0603 | Res | G:\Library\AD_Library\SCH\01_Basic.SchLib | R0603 | G:\Library\AD_Library\PCB\001-Resistance.PcbLib |  | ±5% | 75V | 1A | 100mW | -55℃~+155℃ |  |  | 1.6mm*0.8mm*0.45mm
SF01021433 |  | 0603电阻 | 698K |  | 片式厚膜电阻-698kohm/698000-1/10W-±5%-0603 | Res | G:\Library\AD_Library\SCH\01_Basic.SchLib | R0603 | G:\Library\AD_Library\PCB\001-Resistance.PcbLib |  | ±5% | 75V | 1A | 100mW | -55℃~+155℃ |  |  | 1.6mm*0.8mm*0.45mm
SF01021434 |  | 0603电阻 | 715K |  | 片式厚膜电阻-715kohm/715000-1/10W-±5%-0603 | Res | G:\Library\AD_Library\SCH\01_Basic.SchLib | R0603 | G:\Library\AD_Library\PCB\001-Resistance.PcbLib |  | ±5% | 75V | 1A | 100mW | -55℃~+155℃ |  |  | 1.6mm*0.8mm*0.45mm
SF01021435 |  | 0603电阻 | 732K |  | 片式厚膜电阻-732kohm/732000-1/10W-±5%-0603 | Res | G:\Library\AD_Library\SCH\01_Basic.SchLib | R0603 | G:\Library\AD_Library\PCB\001-Resistance.PcbLib |  | ±5% | 75V | 1A | 100mW | -55℃~+155℃ |  |  | 1.6mm*0.8mm*0.45mm
SF01021436 |  | 0603电阻 | 750K |  | 片式厚膜电阻-750kohm/750000-1/10W-±5%-0603 | Res | G:\Library\AD_Library\SCH\01_Basic.SchLib | R0603 | G:\Library\AD_Library\PCB\001-Resistance.PcbLib |  | ±5% | 75V | 1A | 100mW | -55℃~+155℃ |  |  | 1.6mm*0.8mm*0.45mm
SF01021437 |  | 0603电阻 | 768K |  | 片式厚膜电阻-768kohm/768000-1/10W-±5%-0603 | Res | G:\Library\AD_Library\SCH\01_Basic.SchLib | R0603 | G:\Library\AD_Library\PCB\001-Resistance.PcbLib |  | ±5% | 75V | 1A | 100mW | -55℃~+155℃ |  |  | 1.6mm*0.8mm*0.45mm
SF01021438 |  | 0603电阻 | 787K |  | 片式厚膜电阻-787kohm/787000-1/10W-±5%-0603 | Res | G:\Library\AD_Library\SCH\01_Basic.SchLib | R0603 | G:\Library\AD_Library\PCB\001-Resistance.PcbLib |  | ±5% | 75V | 1A | 100mW | -55℃~+155℃ |  |  | 1.6mm*0.8mm*0.45mm
SF01021439 |  | 0603电阻 | 806K |  | 片式厚膜电阻-806kohm/806000-1/10W-±5%-0603 | Res | G:\Library\AD_Library\SCH\01_Basic.SchLib | R0603 | G:\Library\AD_Library\PCB\001-Resistance.PcbLib |  | ±5% | 75V | 1A | 100mW | -55℃~+155℃ |  |  | 1.6mm*0.8mm*0.45mm
SF01021440 |  | 0603电阻 | 825K |  | 片式厚膜电阻-825kohm/825000-1/10W-±5%-0603 | Res | G:\Library\AD_Library\SCH\01_Basic.SchLib | R0603 | G:\Library\AD_Library\PCB\001-Resistance.PcbLib |  | ±5% | 75V | 1A | 100mW | -55℃~+155℃ |  |  | 1.6mm*0.8mm*0.45mm
SF01021441 |  | 0603电阻 | 845K |  | 片式厚膜电阻-845kohm/845000-1/10W-±5%-0603 | Res | G:\Library\AD_Library\SCH\01_Basic.SchLib | R0603 | G:\Library\AD_Library\PCB\001-Resistance.PcbLib |  | ±5% | 75V | 1A | 100mW | -55℃~+155℃ |  |  | 1.6mm*0.8mm*0.45mm
SF01021442 |  | 0603电阻 | 866K |  | 片式厚膜电阻-866kohm/866000-1/10W-±5%-0603 | Res | G:\Library\AD_Library\SCH\01_Basic.SchLib | R0603 | G:\Library\AD_Library\PCB\001-Resistance.PcbLib |  | ±5% | 75V | 1A | 100mW | -55℃~+155℃ |  |  | 1.6mm*0.8mm*0.45mm
SF01021443 |  | 0603电阻 | 887K |  | 片式厚膜电阻-887kohm/887000-1/10W-±5%-0603 | Res | G:\Library\AD_Library\SCH\01_Basic.SchLib | R0603 | G:\Library\AD_Library\PCB\001-Resistance.PcbLib |  | ±5% | 75V | 1A | 100mW | -55℃~+155℃ |  |  | 1.6mm*0.8mm*0.45mm
SF01021444 |  | 0603电阻 | 909K |  | 片式厚膜电阻-909kohm/909000-1/10W-±5%-0603 | Res | G:\Library\AD_Library\SCH\01_Basic.SchLib | R0603 | G:\Library\AD_Library\PCB\001-Resistance.PcbLib |  | ±5% | 75V | 1A | 100mW | -55℃~+155℃ |  |  | 1.6mm*0.8mm*0.45mm
SF01021445 |  | 0603电阻 | 931K |  | 片式厚膜电阻-931kohm/931000-1/10W-±5%-0603 | Res | G:\Library\AD_Library\SCH\01_Basic.SchLib | R0603 | G:\Library\AD_Library\PCB\001-Resistance.PcbLib |  | ±5% | 75V | 1A | 100mW | -55℃~+155℃ |  |  | 1.6mm*0.8mm*0.45mm
SF01021446 |  | 0603电阻 | 953K |  | 片式厚膜电阻-953kohm/953000-1/10W-±5%-0603 | Res | G:\Library\AD_Library\SCH\01_Basic.SchLib | R0603 | G:\Library\AD_Library\PCB\001-Resistance.PcbLib |  | ±5% | 75V | 1A | 100mW | -55℃~+155℃ |  |  | 1.6mm*0.8mm*0.45mm
SF01021447 |  | 0603电阻 | 976K |  | 片式厚膜电阻-976kohm/976000-1/10W-±5%-0603 | Res | G:\Library\AD_Library\SCH\01_Basic.SchLib | R0603 | G:\Library\AD_Library\PCB\001-Resistance.PcbLib |  | ±5% | 75V | 1A | 100mW | -55℃~+155℃ |  |  | 1.6mm*0.8mm*0.45mm
SF01021448 |  | 0603电阻 | 1.00M |  | 片式厚膜电阻-1.00Mohm/1000000-1/10W-±5%-0603 | Res | G:\Library\AD_Library\SCH\01_Basic.SchLib | R0603 | G:\Library\AD_Library\PCB\001-Resistance.PcbLib |  | ±5% | 75V | 1A | 100mW | -55℃~+155℃ |  |  | 1.6mm*0.8mm*0.45mm
SF01021449 |  | 0603电阻 | 1.02M |  | 片式厚膜电阻-1.02Mohm/1020000-1/10W-±5%-0603 | Res | G:\Library\AD_Library\SCH\01_Basic.SchLib | R0603 | G:\Library\AD_Library\PCB\001-Resistance.PcbLib |  | ±5% | 75V | 1A | 100mW | -55℃~+155℃ |  |  | 1.6mm*0.8mm*0.45mm
SF01021450 |  | 0603电阻 | 1.05M |  | 片式厚膜电阻-1.05Mohm/1050000-1/10W-±5%-0603 | Res | G:\Library\AD_Library\SCH\01_Basic.SchLib | R0603 | G:\Library\AD_Library\PCB\001-Resistance.PcbLib |  | ±5% | 75V | 1A | 100mW | -55℃~+155℃ |  |  | 1.6mm*0.8mm*0.45mm
SF01021451 |  | 0603电阻 | 1.07M |  | 片式厚膜电阻-1.07Mohm/1070000-1/10W-±5%-0603 | Res | G:\Library\AD_Library\SCH\01_Basic.SchLib | R0603 | G:\Library\AD_Library\PCB\001-Resistance.PcbLib |  | ±5% | 75V | 1A | 100mW | -55℃~+155℃ |  |  | 1.6mm*0.8mm*0.45mm
SF01021452 |  | 0603电阻 | 1.10M |  | 片式厚膜电阻-1.10Mohm/1100000-1/10W-±5%-0603 | Res | G:\Library\AD_Library\SCH\01_Basic.SchLib | R0603 | G:\Library\AD_Library\PCB\001-Resistance.PcbLib |  | ±5% | 75V | 1A | 100mW | -55℃~+155℃ |  |  | 1.6mm*0.8mm*0.45mm
SF01021453 |  | 0603电阻 | 1.13M |  | 片式厚膜电阻-1.13Mohm/1130000-1/10W-±5%-0603 | Res | G:\Library\AD_Library\SCH\01_Basic.SchLib | R0603 | G:\Library\AD_Library\PCB\001-Resistance.PcbLib |  | ±5% | 75V | 1A | 100mW | -55℃~+155℃ |  |  | 1.6mm*0.8mm*0.45mm
SF01021454 |  | 0603电阻 | 1.15M |  | 片式厚膜电阻-1.15Mohm/1150000-1/10W-±5%-0603 | Res | G:\Library\AD_Library\SCH\01_Basic.SchLib | R0603 | G:\Library\AD_Library\PCB\001-Resistance.PcbLib |  | ±5% | 75V | 1A | 100mW | -55℃~+155℃ |  |  | 1.6mm*0.8mm*0.45mm
SF01021455 |  | 0603电阻 | 1.18M |  | 片式厚膜电阻-1.18Mohm/1180000-1/10W-±5%-0603 | Res | G:\Library\AD_Library\SCH\01_Basic.SchLib | R0603 | G:\Library\AD_Library\PCB\001-Resistance.PcbLib |  | ±5% | 75V | 1A | 100mW | -55℃~+155℃ |  |  | 1.6mm*0.8mm*0.45mm
SF01021456 |  | 0603电阻 | 1.21M |  | 片式厚膜电阻-1.21Mohm/1210000-1/10W-±5%-0603 | Res | G:\Library\AD_Library\SCH\01_Basic.SchLib | R0603 | G:\Library\AD_Library\PCB\001-Resistance.PcbLib |  | ±5% | 75V | 1A | 100mW | -55℃~+155℃ |  |  | 1.6mm*0.8mm*0.45mm
SF01021457 |  | 0603电阻 | 1.24M |  | 片式厚膜电阻-1.24Mohm/1240000-1/10W-±5%-0603 | Res | G:\Library\AD_Library\SCH\01_Basic.SchLib | R0603 | G:\Library\AD_Library\PCB\001-Resistance.PcbLib |  | ±5% | 75V | 1A | 100mW | -55℃~+155℃ |  |  | 1.6mm*0.8mm*0.45mm
SF01021458 |  | 0603电阻 | 1.27M |  | 片式厚膜电阻-1.27Mohm/1270000-1/10W-±5%-0603 | Res | G:\Library\AD_Library\SCH\01_Basic.SchLib | R0603 | G:\Library\AD_Library\PCB\001-Resistance.PcbLib |  | ±5% | 75V | 1A | 100mW | -55℃~+155℃ |  |  | 1.6mm*0.8mm*0.45mm
SF01021459 |  | 0603电阻 | 1.30M |  | 片式厚膜电阻-1.30Mohm/1300000-1/10W-±5%-0603 | Res | G:\Library\AD_Library\SCH\01_Basic.SchLib | R0603 | G:\Library\AD_Library\PCB\001-Resistance.PcbLib |  | ±5% | 75V | 1A | 100mW | -55℃~+155℃ |  |  | 1.6mm*0.8mm*0.45mm
SF01021460 |  | 0603电阻 | 1.33M |  | 片式厚膜电阻-1.33Mohm/1330000-1/10W-±5%-0603 | Res | G:\Library\AD_Library\SCH\01_Basic.SchLib | R0603 | G:\Library\AD_Library\PCB\001-Resistance.PcbLib |  | ±5% | 75V | 1A | 100mW | -55℃~+155℃ |  |  | 1.6mm*0.8mm*0.45mm
SF01021461 |  | 0603电阻 | 1.37M |  | 片式厚膜电阻-1.37Mohm/1370000-1/10W-±5%-0603 | Res | G:\Library\AD_Library\SCH\01_Basic.SchLib | R0603 | G:\Library\AD_Library\PCB\001-Resistance.PcbLib |  | ±5% | 75V | 1A | 100mW | -55℃~+155℃ |  |  | 1.6mm*0.8mm*0.45mm
SF01021462 |  | 0603电阻 | 1.40M |  | 片式厚膜电阻-1.40Mohm/1400000-1/10W-±5%-0603 | Res | G:\Library\AD_Library\SCH\01_Basic.SchLib | R0603 | G:\Library\AD_Library\PCB\001-Resistance.PcbLib |  | ±5% | 75V | 1A | 100mW | -55℃~+155℃ |  |  | 1.6mm*0.8mm*0.45mm
SF01021463 |  | 0603电阻 | 1.43M |  | 片式厚膜电阻-1.43Mohm/1430000-1/10W-±5%-0603 | Res | G:\Library\AD_Library\SCH\01_Basic.SchLib | R0603 | G:\Library\AD_Library\PCB\001-Resistance.PcbLib |  | ±5% | 75V | 1A | 100mW | -55℃~+155℃ |  |  | 1.6mm*0.8mm*0.45mm
SF01021464 |  | 0603电阻 | 1.47M |  | 片式厚膜电阻-1.47Mohm/1470000-1/10W-±5%-0603 | Res | G:\Library\AD_Library\SCH\01_Basic.SchLib | R0603 | G:\Library\AD_Library\PCB\001-Resistance.PcbLib |  | ±5% | 75V | 1A | 100mW | -55℃~+155℃ |  |  | 1.6mm*0.8mm*0.45mm
SF01021465 |  | 0603电阻 | 1.50M |  | 片式厚膜电阻-1.50Mohm/1500000-1/10W-±5%-0603 | Res | G:\Library\AD_Library\SCH\01_Basic.SchLib | R0603 | G:\Library\AD_Library\PCB\001-Resistance.PcbLib |  | ±5% | 75V | 1A | 100mW | -55℃~+155℃ |  |  | 1.6mm*0.8mm*0.45mm
SF01021466 |  | 0603电阻 | 1.54M |  | 片式厚膜电阻-1.54Mohm/1540000-1/10W-±5%-0603 | Res | G:\Library\AD_Library\SCH\01_Basic.SchLib | R0603 | G:\Library\AD_Library\PCB\001-Resistance.PcbLib |  | ±5% | 75V | 1A | 100mW | -55℃~+155℃ |  |  | 1.6mm*0.8mm*0.45mm
SF01021467 |  | 0603电阻 | 1.58M |  | 片式厚膜电阻-1.58Mohm/1580000-1/10W-±5%-0603 | Res | G:\Library\AD_Library\SCH\01_Basic.SchLib | R0603 | G:\Library\AD_Library\PCB\001-Resistance.PcbLib |  | ±5% | 75V | 1A | 100mW | -55℃~+155℃ |  |  | 1.6mm*0.8mm*0.45mm
SF01021468 |  | 0603电阻 | 1.62M |  | 片式厚膜电阻-1.62Mohm/1620000-1/10W-±5%-0603 | Res | G:\Library\AD_Library\SCH\01_Basic.SchLib | R0603 | G:\Library\AD_Library\PCB\001-Resistance.PcbLib |  | ±5% | 75V | 1A | 100mW | -55℃~+155℃ |  |  | 1.6mm*0.8mm*0.45mm
SF01021469 |  | 0603电阻 | 1.65M |  | 片式厚膜电阻-1.65Mohm/1650000-1/10W-±5%-0603 | Res | G:\Library\AD_Library\SCH\01_Basic.SchLib | R0603 | G:\Library\AD_Library\PCB\001-Resistance.PcbLib |  | ±5% | 75V | 1A | 100mW | -55℃~+155℃ |  |  | 1.6mm*0.8mm*0.45mm
SF01021470 |  | 0603电阻 | 1.69M |  | 片式厚膜电阻-1.69Mohm/1690000-1/10W-±5%-0603 | Res | G:\Library\AD_Library\SCH\01_Basic.SchLib | R0603 | G:\Library\AD_Library\PCB\001-Resistance.PcbLib |  | ±5% | 75V | 1A | 100mW | -55℃~+155℃ |  |  | 1.6mm*0.8mm*0.45mm
SF01021471 |  | 0603电阻 | 1.74M |  | 片式厚膜电阻-1.74Mohm/1740000-1/10W-±5%-0603 | Res | G:\Library\AD_Library\SCH\01_Basic.SchLib | R0603 | G:\Library\AD_Library\PCB\001-Resistance.PcbLib |  | ±5% | 75V | 1A | 100mW | -55℃~+155℃ |  |  | 1.6mm*0.8mm*0.45mm
SF01021472 |  | 0603电阻 | 1.78M |  | 片式厚膜电阻-1.78Mohm/1780000-1/10W-±5%-0603 | Res | G:\Library\AD_Library\SCH\01_Basic.SchLib | R0603 | G:\Library\AD_Library\PCB\001-Resistance.PcbLib |  | ±5% | 75V | 1A | 100mW | -55℃~+155℃ |  |  | 1.6mm*0.8mm*0.45mm
SF01021473 |  | 0603电阻 | 1.82M |  | 片式厚膜电阻-1.82Mohm/1820000-1/10W-±5%-0603 | Res | G:\Library\AD_Library\SCH\01_Basic.SchLib | R0603 | G:\Library\AD_Library\PCB\001-Resistance.PcbLib |  | ±5% | 75V | 1A | 100mW | -55℃~+155℃ |  |  | 1.6mm*0.8mm*0.45mm
SF01021474 |  | 0603电阻 | 1.87M |  | 片式厚膜电阻-1.87Mohm/1870000-1/10W-±5%-0603 | Res | G:\Library\AD_Library\SCH\01_Basic.SchLib | R0603 | G:\Library\AD_Library\PCB\001-Resistance.PcbLib |  | ±5% | 75V | 1A | 100mW | -55℃~+155℃ |  |  | 1.6mm*0.8mm*0.45mm
SF01021475 |  | 0603电阻 | 1.91M |  | 片式厚膜电阻-1.91Mohm/1910000-1/10W-±5%-0603 | Res | G:\Library\AD_Library\SCH\01_Basic.SchLib | R0603 | G:\Library\AD_Library\PCB\001-Resistance.PcbLib |  | ±5% | 75V | 1A | 100mW | -55℃~+155℃ |  |  | 1.6mm*0.8mm*0.45mm
SF01021476 |  | 0603电阻 | 1.96M |  | 片式厚膜电阻-1.96Mohm/1960000-1/10W-±5%-0603 | Res | G:\Library\AD_Library\SCH\01_Basic.SchLib | R0603 | G:\Library\AD_Library\PCB\001-Resistance.PcbLib |  | ±5% | 75V | 1A | 100mW | -55℃~+155℃ |  |  | 1.6mm*0.8mm*0.45mm
SF01021477 |  | 0603电阻 | 2.00M |  | 片式厚膜电阻-2.00Mohm/2000000-1/10W-±5%-0603 | Res | G:\Library\AD_Library\SCH\01_Basic.SchLib | R0603 | G:\Library\AD_Library\PCB\001-Resistance.PcbLib |  | ±5% | 75V | 1A | 100mW | -55℃~+155℃ |  |  | 1.6mm*0.8mm*0.45mm
SF01021478 |  | 0603电阻 | 2.05M |  | 片式厚膜电阻-2.05Mohm/2050000-1/10W-±5%-0603 | Res | G:\Library\AD_Library\SCH\01_Basic.SchLib | R0603 | G:\Library\AD_Library\PCB\001-Resistance.PcbLib |  | ±5% | 75V | 1A | 100mW | -55℃~+155℃ |  |  | 1.6mm*0.8mm*0.45mm
SF01021479 |  | 0603电阻 | 2.10M |  | 片式厚膜电阻-2.10Mohm/2100000-1/10W-±5%-0603 | Res | G:\Library\AD_Library\SCH\01_Basic.SchLib | R0603 | G:\Library\AD_Library\PCB\001-Resistance.PcbLib |  | ±5% | 75V | 1A | 100mW | -55℃~+155℃ |  |  | 1.6mm*0.8mm*0.45mm
SF01021480 |  | 0603电阻 | 2.15M |  | 片式厚膜电阻-2.15Mohm/2150000-1/10W-±5%-0603 | Res | G:\Library\AD_Library\SCH\01_Basic.SchLib | R0603 | G:\Library\AD_Library\PCB\001-Resistance.PcbLib |  | ±5% | 75V | 1A | 100mW | -55℃~+155℃ |  |  | 1.6mm*0.8mm*0.45mm
SF01021481 |  | 0603电阻 | 2.21M |  | 片式厚膜电阻-2.21Mohm/2210000-1/10W-±5%-0603 | Res | G:\Library\AD_Library\SCH\01_Basic.SchLib | R0603 | G:\Library\AD_Library\PCB\001-Resistance.PcbLib |  | ±5% | 75V | 1A | 100mW | -55℃~+155℃ |  |  | 1.6mm*0.8mm*0.45mm
SF01021482 |  | 0603电阻 | 2.26M |  | 片式厚膜电阻-2.26Mohm/2260000-1/10W-±5%-0603 | Res | G:\Library\AD_Library\SCH\01_Basic.SchLib | R0603 | G:\Library\AD_Library\PCB\001-Resistance.PcbLib |  | ±5% | 75V | 1A | 100mW | -55℃~+155℃ |  |  | 1.6mm*0.8mm*0.45mm
SF01021483 |  | 0603电阻 | 2.32M |  | 片式厚膜电阻-2.32Mohm/2320000-1/10W-±5%-0603 | Res | G:\Library\AD_Library\SCH\01_Basic.SchLib | R0603 | G:\Library\AD_Library\PCB\001-Resistance.PcbLib |  | ±5% | 75V | 1A | 100mW | -55℃~+155℃ |  |  | 1.6mm*0.8mm*0.45mm
SF01021484 |  | 0603电阻 | 2.37M |  | 片式厚膜电阻-2.37Mohm/2370000-1/10W-±5%-0603 | Res | G:\Library\AD_Library\SCH\01_Basic.SchLib | R0603 | G:\Library\AD_Library\PCB\001-Resistance.PcbLib |  | ±5% | 75V | 1A | 100mW | -55℃~+155℃ |  |  | 1.6mm*0.8mm*0.45mm
SF01021485 |  | 0603电阻 | 2.43M |  | 片式厚膜电阻-2.43Mohm/2430000-1/10W-±5%-0603 | Res | G:\Library\AD_Library\SCH\01_Basic.SchLib | R0603 | G:\Library\AD_Library\PCB\001-Resistance.PcbLib |  | ±5% | 75V | 1A | 100mW | -55℃~+155℃ |  |  | 1.6mm*0.8mm*0.45mm
SF01021486 |  | 0603电阻 | 2.49M |  | 片式厚膜电阻-2.49Mohm/2490000-1/10W-±5%-0603 | Res | G:\Library\AD_Library\SCH\01_Basic.SchLib | R0603 | G:\Library\AD_Library\PCB\001-Resistance.PcbLib |  | ±5% | 75V | 1A | 100mW | -55℃~+155℃ |  |  | 1.6mm*0.8mm*0.45mm
SF01021487 |  | 0603电阻 | 2.55M |  | 片式厚膜电阻-2.55Mohm/2550000-1/10W-±5%-0603 | Res | G:\Library\AD_Library\SCH\01_Basic.SchLib | R0603 | G:\Library\AD_Library\PCB\001-Resistance.PcbLib |  | ±5% | 75V | 1A | 100mW | -55℃~+155℃ |  |  | 1.6mm*0.8mm*0.45mm
SF01021488 |  | 0603电阻 | 2.61M |  | 片式厚膜电阻-2.61Mohm/2610000-1/10W-±5%-0603 | Res | G:\Library\AD_Library\SCH\01_Basic.SchLib | R0603 | G:\Library\AD_Library\PCB\001-Resistance.PcbLib |  | ±5% | 75V | 1A | 100mW | -55℃~+155℃ |  |  | 1.6mm*0.8mm*0.45mm
SF01021489 |  | 0603电阻 | 2.67M |  | 片式厚膜电阻-2.67Mohm/2670000-1/10W-±5%-0603 | Res | G:\Library\AD_Library\SCH\01_Basic.SchLib | R0603 | G:\Library\AD_Library\PCB\001-Resistance.PcbLib |  | ±5% | 75V | 1A | 100mW | -55℃~+155℃ |  |  | 1.6mm*0.8mm*0.45mm
SF01021490 |  | 0603电阻 | 2.74M |  | 片式厚膜电阻-2.74Mohm/2740000-1/10W-±5%-0603 | Res | G:\Library\AD_Library\SCH\01_Basic.SchLib | R0603 | G:\Library\AD_Library\PCB\001-Resistance.PcbLib |  | ±5% | 75V | 1A | 100mW | -55℃~+155℃ |  |  | 1.6mm*0.8mm*0.45mm
SF01021491 |  | 0603电阻 | 2.80M |  | 片式厚膜电阻-2.80Mohm/2800000-1/10W-±5%-0603 | Res | G:\Library\AD_Library\SCH\01_Basic.SchLib | R0603 | G:\Library\AD_Library\PCB\001-Resistance.PcbLib |  | ±5% | 75V | 1A | 100mW | -55℃~+155℃ |  |  | 1.6mm*0.8mm*0.45mm
SF01021492 |  | 0603电阻 | 2.87M |  | 片式厚膜电阻-2.87Mohm/2870000-1/10W-±5%-0603 | Res | G:\Library\AD_Library\SCH\01_Basic.SchLib | R0603 | G:\Library\AD_Library\PCB\001-Resistance.PcbLib |  | ±5% | 75V | 1A | 100mW | -55℃~+155℃ |  |  | 1.6mm*0.8mm*0.45mm
SF01021493 |  | 0603电阻 | 2.94M |  | 片式厚膜电阻-2.94Mohm/2940000-1/10W-±5%-0603 | Res | G:\Library\AD_Library\SCH\01_Basic.SchLib | R0603 | G:\Library\AD_Library\PCB\001-Resistance.PcbLib |  | ±5% | 75V | 1A | 100mW | -55℃~+155℃ |  |  | 1.6mm*0.8mm*0.45mm
SF01021494 |  | 0603电阻 | 3.01M |  | 片式厚膜电阻-3.01Mohm/3010000-1/10W-±5%-0603 | Res | G:\Library\AD_Library\SCH\01_Basic.SchLib | R0603 | G:\Library\AD_Library\PCB\001-Resistance.PcbLib |  | ±5% | 75V | 1A | 100mW | -55℃~+155℃ |  |  | 1.6mm*0.8mm*0.45mm
SF01021495 |  | 0603电阻 | 3.09M |  | 片式厚膜电阻-3.09Mohm/3090000-1/10W-±5%-0603 | Res | G:\Library\AD_Library\SCH\01_Basic.SchLib | R0603 | G:\Library\AD_Library\PCB\001-Resistance.PcbLib |  | ±5% | 75V | 1A | 100mW | -55℃~+155℃ |  |  | 1.6mm*0.8mm*0.45mm
SF01021496 |  | 0603电阻 | 3.16M |  | 片式厚膜电阻-3.16Mohm/3160000-1/10W-±5%-0603 | Res | G:\Library\AD_Library\SCH\01_Basic.SchLib | R0603 | G:\Library\AD_Library\PCB\001-Resistance.PcbLib |  | ±5% | 75V | 1A | 100mW | -55℃~+155℃ |  |  | 1.6mm*0.8mm*0.45mm
SF01021497 |  | 0603电阻 | 3.24M |  | 片式厚膜电阻-3.24Mohm/3240000-1/10W-±5%-0603 | Res | G:\Library\AD_Library\SCH\01_Basic.SchLib | R0603 | G:\Library\AD_Library\PCB\001-Resistance.PcbLib |  | ±5% | 75V | 1A | 100mW | -55℃~+155℃ |  |  | 1.6mm*0.8mm*0.45mm
SF01021498 |  | 0603电阻 | 3.32M |  | 片式厚膜电阻-3.32Mohm/3320000-1/10W-±5%-0603 | Res | G:\Library\AD_Library\SCH\01_Basic.SchLib | R0603 | G:\Library\AD_Library\PCB\001-Resistance.PcbLib |  | ±5% | 75V | 1A | 100mW | -55℃~+155℃ |  |  | 1.6mm*0.8mm*0.45mm
SF01021499 |  | 0603电阻 | 3.40M |  | 片式厚膜电阻-3.40Mohm/3400000-1/10W-±5%-0603 | Res | G:\Library\AD_Library\SCH\01_Basic.SchLib | R0603 | G:\Library\AD_Library\PCB\001-Resistance.PcbLib |  | ±5% | 75V | 1A | 100mW | -55℃~+155℃ |  |  | 1.6mm*0.8mm*0.45mm
SF01021500 |  | 0603电阻 | 3.48M |  | 片式厚膜电阻-3.48Mohm/3480000-1/10W-±5%-0603 | Res | G:\Library\AD_Library\SCH\01_Basic.SchLib | R0603 | G:\Library\AD_Library\PCB\001-Resistance.PcbLib |  | ±5% | 75V | 1A | 100mW | -55℃~+155℃ |  |  | 1.6mm*0.8mm*0.45mm
SF01021501 |  | 0603电阻 | 3.57M |  | 片式厚膜电阻-3.57Mohm/3570000-1/10W-±5%-0603 | Res | G:\Library\AD_Library\SCH\01_Basic.SchLib | R0603 | G:\Library\AD_Library\PCB\001-Resistance.PcbLib |  | ±5% | 75V | 1A | 100mW | -55℃~+155℃ |  |  | 1.6mm*0.8mm*0.45mm
SF01021502 |  | 0603电阻 | 3.65M |  | 片式厚膜电阻-3.65Mohm/3650000-1/10W-±5%-0603 | Res | G:\Library\AD_Library\SCH\01_Basic.SchLib | R0603 | G:\Library\AD_Library\PCB\001-Resistance.PcbLib |  | ±5% | 75V | 1A | 100mW | -55℃~+155℃ |  |  | 1.6mm*0.8mm*0.45mm
SF01021503 |  | 0603电阻 | 3.74M |  | 片式厚膜电阻-3.74Mohm/3740000-1/10W-±5%-0603 | Res | G:\Library\AD_Library\SCH\01_Basic.SchLib | R0603 | G:\Library\AD_Library\PCB\001-Resistance.PcbLib |  | ±5% | 75V | 1A | 100mW | -55℃~+155℃ |  |  | 1.6mm*0.8mm*0.45mm
SF01021504 |  | 0603电阻 | 3.83M |  | 片式厚膜电阻-3.83Mohm/3830000-1/10W-±5%-0603 | Res | G:\Library\AD_Library\SCH\01_Basic.SchLib | R0603 | G:\Library\AD_Library\PCB\001-Resistance.PcbLib |  | ±5% | 75V | 1A | 100mW | -55℃~+155℃ |  |  | 1.6mm*0.8mm*0.45mm
SF01021505 |  | 0603电阻 | 3.92M |  | 片式厚膜电阻-3.92Mohm/3920000-1/10W-±5%-0603 | Res | G:\Library\AD_Library\SCH\01_Basic.SchLib | R0603 | G:\Library\AD_Library\PCB\001-Resistance.PcbLib |  | ±5% | 75V | 1A | 100mW | -55℃~+155℃ |  |  | 1.6mm*0.8mm*0.45mm
SF01021506 |  | 0603电阻 | 4.02M |  | 片式厚膜电阻-4.02Mohm/4020000-1/10W-±5%-0603 | Res | G:\Library\AD_Library\SCH\01_Basic.SchLib | R0603 | G:\Library\AD_Library\PCB\001-Resistance.PcbLib |  | ±5% | 75V | 1A | 100mW | -55℃~+155℃ |  |  | 1.6mm*0.8mm*0.45mm
SF01021507 |  | 0603电阻 | 4.12M |  | 片式厚膜电阻-4.12Mohm/4120000-1/10W-±5%-0603 | Res | G:\Library\AD_Library\SCH\01_Basic.SchLib | R0603 | G:\Library\AD_Library\PCB\001-Resistance.PcbLib |  | ±5% | 75V | 1A | 100mW | -55℃~+155℃ |  |  | 1.6mm*0.8mm*0.45mm
SF01021508 |  | 0603电阻 | 4.22M |  | 片式厚膜电阻-4.22Mohm/4220000-1/10W-±5%-0603 | Res | G:\Library\AD_Library\SCH\01_Basic.SchLib | R0603 | G:\Library\AD_Library\PCB\001-Resistance.PcbLib |  | ±5% | 75V | 1A | 100mW | -55℃~+155℃ |  |  | 1.6mm*0.8mm*0.45mm
SF01021509 |  | 0603电阻 | 4.32M |  | 片式厚膜电阻-4.32Mohm/4320000-1/10W-±5%-0603 | Res | G:\Library\AD_Library\SCH\01_Basic.SchLib | R0603 | G:\Library\AD_Library\PCB\001-Resistance.PcbLib |  | ±5% | 75V | 1A | 100mW | -55℃~+155℃ |  |  | 1.6mm*0.8mm*0.45mm
SF01021510 |  | 0603电阻 | 4.42M |  | 片式厚膜电阻-4.42Mohm/4420000-1/10W-±5%-0603 | Res | G:\Library\AD_Library\SCH\01_Basic.SchLib | R0603 | G:\Library\AD_Library\PCB\001-Resistance.PcbLib |  | ±5% | 75V | 1A | 100mW | -55℃~+155℃ |  |  | 1.6mm*0.8mm*0.45mm
SF01021511 |  | 0603电阻 | 4.53M |  | 片式厚膜电阻-4.53Mohm/4530000-1/10W-±5%-0603 | Res | G:\Library\AD_Library\SCH\01_Basic.SchLib | R0603 | G:\Library\AD_Library\PCB\001-Resistance.PcbLib |  | ±5% | 75V | 1A | 100mW | -55℃~+155℃ |  |  | 1.6mm*0.8mm*0.45mm
SF01021512 |  | 0603电阻 | 4.64M |  | 片式厚膜电阻-4.64Mohm/4640000-1/10W-±5%-0603 | Res | G:\Library\AD_Library\SCH\01_Basic.SchLib | R0603 | G:\Library\AD_Library\PCB\001-Resistance.PcbLib |  | ±5% | 75V | 1A | 100mW | -55℃~+155℃ |  |  | 1.6mm*0.8mm*0.45mm
SF01021513 |  | 0603电阻 | 4.75M |  | 片式厚膜电阻-4.75Mohm/4750000-1/10W-±5%-0603 | Res | G:\Library\AD_Library\SCH\01_Basic.SchLib | R0603 | G:\Library\AD_Library\PCB\001-Resistance.PcbLib |  | ±5% | 75V | 1A | 100mW | -55℃~+155℃ |  |  | 1.6mm*0.8mm*0.45mm
SF01021514 |  | 0603电阻 | 4.87M |  | 片式厚膜电阻-4.87Mohm/4870000-1/10W-±5%-0603 | Res | G:\Library\AD_Library\SCH\01_Basic.SchLib | R0603 | G:\Library\AD_Library\PCB\001-Resistance.PcbLib |  | ±5% | 75V | 1A | 100mW | -55℃~+155℃ |  |  | 1.6mm*0.8mm*0.45mm
SF01021515 |  | 0603电阻 | 4.99M |  | 片式厚膜电阻-4.99Mohm/4990000-1/10W-±5%-0603 | Res | G:\Library\AD_Library\SCH\01_Basic.SchLib | R0603 | G:\Library\AD_Library\PCB\001-Resistance.PcbLib |  | ±5% | 75V | 1A | 100mW | -55℃~+155℃ |  |  | 1.6mm*0.8mm*0.45mm
SF01021516 |  | 0603电阻 | 5.11M |  | 片式厚膜电阻-5.11Mohm/5110000-1/10W-±5%-0603 | Res | G:\Library\AD_Library\SCH\01_Basic.SchLib | R0603 | G:\Library\AD_Library\PCB\001-Resistance.PcbLib |  | ±5% | 75V | 1A | 100mW | -55℃~+155℃ |  |  | 1.6mm*0.8mm*0.45mm
SF01021517 |  | 0603电阻 | 5.23M |  | 片式厚膜电阻-5.23Mohm/5230000-1/10W-±5%-0603 | Res | G:\Library\AD_Library\SCH\01_Basic.SchLib | R0603 | G:\Library\AD_Library\PCB\001-Resistance.PcbLib |  | ±5% | 75V | 1A | 100mW | -55℃~+155℃ |  |  | 1.6mm*0.8mm*0.45mm
SF01021518 |  | 0603电阻 | 5.36M |  | 片式厚膜电阻-5.36Mohm/5360000-1/10W-±5%-0603 | Res | G:\Library\AD_Library\SCH\01_Basic.SchLib | R0603 | G:\Library\AD_Library\PCB\001-Resistance.PcbLib |  | ±5% | 75V | 1A | 100mW | -55℃~+155℃ |  |  | 1.6mm*0.8mm*0.45mm
SF01021519 |  | 0603电阻 | 5.49M |  | 片式厚膜电阻-5.49Mohm/5490000-1/10W-±5%-0603 | Res | G:\Library\AD_Library\SCH\01_Basic.SchLib | R0603 | G:\Library\AD_Library\PCB\001-Resistance.PcbLib |  | ±5% | 75V | 1A | 100mW | -55℃~+155℃ |  |  | 1.6mm*0.8mm*0.45mm
SF01021520 |  | 0603电阻 | 5.62M |  | 片式厚膜电阻-5.62Mohm/5620000-1/10W-±5%-0603 | Res | G:\Library\AD_Library\SCH\01_Basic.SchLib | R0603 | G:\Library\AD_Library\PCB\001-Resistance.PcbLib |  | ±5% | 75V | 1A | 100mW | -55℃~+155℃ |  |  | 1.6mm*0.8mm*0.45mm
SF01021521 |  | 0603电阻 | 5.76M |  | 片式厚膜电阻-5.76Mohm/5760000-1/10W-±5%-0603 | Res | G:\Library\AD_Library\SCH\01_Basic.SchLib | R0603 | G:\Library\AD_Library\PCB\001-Resistance.PcbLib |  | ±5% | 75V | 1A | 100mW | -55℃~+155℃ |  |  | 1.6mm*0.8mm*0.45mm
SF01021522 |  | 0603电阻 | 5.90M |  | 片式厚膜电阻-5.90Mohm/5900000-1/10W-±5%-0603 | Res | G:\Library\AD_Library\SCH\01_Basic.SchLib | R0603 | G:\Library\AD_Library\PCB\001-Resistance.PcbLib |  | ±5% | 75V | 1A | 100mW | -55℃~+155℃ |  |  | 1.6mm*0.8mm*0.45mm
SF01021523 |  | 0603电阻 | 6.04M |  | 片式厚膜电阻-6.04Mohm/6040000-1/10W-±5%-0603 | Res | G:\Library\AD_Library\SCH\01_Basic.SchLib | R0603 | G:\Library\AD_Library\PCB\001-Resistance.PcbLib |  | ±5% | 75V | 1A | 100mW | -55℃~+155℃ |  |  | 1.6mm*0.8mm*0.45mm
SF01021524 |  | 0603电阻 | 6.19M |  | 片式厚膜电阻-6.19Mohm/6190000-1/10W-±5%-0603 | Res | G:\Library\AD_Library\SCH\01_Basic.SchLib | R0603 | G:\Library\AD_Library\PCB\001-Resistance.PcbLib |  | ±5% | 75V | 1A | 100mW | -55℃~+155℃ |  |  | 1.6mm*0.8mm*0.45mm
SF01021525 |  | 0603电阻 | 6.34M |  | 片式厚膜电阻-6.34Mohm/6340000-1/10W-±5%-0603 | Res | G:\Library\AD_Library\SCH\01_Basic.SchLib | R0603 | G:\Library\AD_Library\PCB\001-Resistance.PcbLib |  | ±5% | 75V | 1A | 100mW | -55℃~+155℃ |  |  | 1.6mm*0.8mm*0.45mm
SF01021526 |  | 0603电阻 | 6.49M |  | 片式厚膜电阻-6.49Mohm/6490000-1/10W-±5%-0603 | Res | G:\Library\AD_Library\SCH\01_Basic.SchLib | R0603 | G:\Library\AD_Library\PCB\001-Resistance.PcbLib |  | ±5% | 75V | 1A | 100mW | -55℃~+155℃ |  |  | 1.6mm*0.8mm*0.45mm
SF01021527 |  | 0603电阻 | 6.65M |  | 片式厚膜电阻-6.65Mohm/6650000-1/10W-±5%-0603 | Res | G:\Library\AD_Library\SCH\01_Basic.SchLib | R0603 | G:\Library\AD_Library\PCB\001-Resistance.PcbLib |  | ±5% | 75V | 1A | 100mW | -55℃~+155℃ |  |  | 1.6mm*0.8mm*0.45mm
SF01021528 |  | 0603电阻 | 6.81M |  | 片式厚膜电阻-6.81Mohm/6810000-1/10W-±5%-0603 | Res | G:\Library\AD_Library\SCH\01_Basic.SchLib | R0603 | G:\Library\AD_Library\PCB\001-Resistance.PcbLib |  | ±5% | 75V | 1A | 100mW | -55℃~+155℃ |  |  | 1.6mm*0.8mm*0.45mm
SF01021529 |  | 0603电阻 | 6.98M |  | 片式厚膜电阻-6.98Mohm/6980000-1/10W-±5%-0603 | Res | G:\Library\AD_Library\SCH\01_Basic.SchLib | R0603 | G:\Library\AD_Library\PCB\001-Resistance.PcbLib |  | ±5% | 75V | 1A | 100mW | -55℃~+155℃ |  |  | 1.6mm*0.8mm*0.45mm
SF01021530 |  | 0603电阻 | 7.15M |  | 片式厚膜电阻-7.15Mohm/7150000-1/10W-±5%-0603 | Res | G:\Library\AD_Library\SCH\01_Basic.SchLib | R0603 | G:\Library\AD_Library\PCB\001-Resistance.PcbLib |  | ±5% | 75V | 1A | 100mW | -55℃~+155℃ |  |  | 1.6mm*0.8mm*0.45mm
SF01021531 |  | 0603电阻 | 7.32M |  | 片式厚膜电阻-7.32Mohm/7320000-1/10W-±5%-0603 | Res | G:\Library\AD_Library\SCH\01_Basic.SchLib | R0603 | G:\Library\AD_Library\PCB\001-Resistance.PcbLib |  | ±5% | 75V | 1A | 100mW | -55℃~+155℃ |  |  | 1.6mm*0.8mm*0.45mm
SF01021532 |  | 0603电阻 | 7.50M |  | 片式厚膜电阻-7.50Mohm/7500000-1/10W-±5%-0603 | Res | G:\Library\AD_Library\SCH\01_Basic.SchLib | R0603 | G:\Library\AD_Library\PCB\001-Resistance.PcbLib |  | ±5% | 75V | 1A | 100mW | -55℃~+155℃ |  |  | 1.6mm*0.8mm*0.45mm
SF01021533 |  | 0603电阻 | 7.68M |  | 片式厚膜电阻-7.68Mohm/7680000-1/10W-±5%-0603 | Res | G:\Library\AD_Library\SCH\01_Basic.SchLib | R0603 | G:\Library\AD_Library\PCB\001-Resistance.PcbLib |  | ±5% | 75V | 1A | 100mW | -55℃~+155℃ |  |  | 1.6mm*0.8mm*0.45mm
SF01021534 |  | 0603电阻 | 7.87M |  | 片式厚膜电阻-7.87Mohm/7870000-1/10W-±5%-0603 | Res | G:\Library\AD_Library\SCH\01_Basic.SchLib | R0603 | G:\Library\AD_Library\PCB\001-Resistance.PcbLib |  | ±5% | 75V | 1A | 100mW | -55℃~+155℃ |  |  | 1.6mm*0.8mm*0.45mm
SF01021535 |  | 0603电阻 | 8.06M |  | 片式厚膜电阻-8.06Mohm/8060000-1/10W-±5%-0603 | Res | G:\Library\AD_Library\SCH\01_Basic.SchLib | R0603 | G:\Library\AD_Library\PCB\001-Resistance.PcbLib |  | ±5% | 75V | 1A | 100mW | -55℃~+155℃ |  |  | 1.6mm*0.8mm*0.45mm
SF01021536 |  | 0603电阻 | 8.25M |  | 片式厚膜电阻-8.25Mohm/8250000-1/10W-±5%-0603 | Res | G:\Library\AD_Library\SCH\01_Basic.SchLib | R0603 | G:\Library\AD_Library\PCB\001-Resistance.PcbLib |  | ±5% | 75V | 1A | 100mW | -55℃~+155℃ |  |  | 1.6mm*0.8mm*0.45mm
SF01021537 |  | 0603电阻 | 8.45M |  | 片式厚膜电阻-8.45Mohm/8450000-1/10W-±5%-0603 | Res | G:\Library\AD_Library\SCH\01_Basic.SchLib | R0603 | G:\Library\AD_Library\PCB\001-Resistance.PcbLib |  | ±5% | 75V | 1A | 100mW | -55℃~+155℃ |  |  | 1.6mm*0.8mm*0.45mm
SF01021538 |  | 0603电阻 | 8.66M |  | 片式厚膜电阻-8.66Mohm/8660000-1/10W-±5%-0603 | Res | G:\Library\AD_Library\SCH\01_Basic.SchLib | R0603 | G:\Library\AD_Library\PCB\001-Resistance.PcbLib |  | ±5% | 75V | 1A | 100mW | -55℃~+155℃ |  |  | 1.6mm*0.8mm*0.45mm
SF01021539 |  | 0603电阻 | 8.87M |  | 片式厚膜电阻-8.87Mohm/8870000-1/10W-±5%-0603 | Res | G:\Library\AD_Library\SCH\01_Basic.SchLib | R0603 | G:\Library\AD_Library\PCB\001-Resistance.PcbLib |  | ±5% | 75V | 1A | 100mW | -55℃~+155℃ |  |  | 1.6mm*0.8mm*0.45mm
SF01021540 |  | 0603电阻 | 9.09M |  | 片式厚膜电阻-9.09Mohm/9090000-1/10W-±5%-0603 | Res | G:\Library\AD_Library\SCH\01_Basic.SchLib | R0603 | G:\Library\AD_Library\PCB\001-Resistance.PcbLib |  | ±5% | 75V | 1A | 100mW | -55℃~+155℃ |  |  | 1.6mm*0.8mm*0.45mm
SF01021541 |  | 0603电阻 | 9.31M |  | 片式厚膜电阻-9.31Mohm/9310000-1/10W-±5%-0603 | Res | G:\Library\AD_Library\SCH\01_Basic.SchLib | R0603 | G:\Library\AD_Library\PCB\001-Resistance.PcbLib |  | ±5% | 75V | 1A | 100mW | -55℃~+155℃ |  |  | 1.6mm*0.8mm*0.45mm
SF01021542 |  | 0603电阻 | 9.53M |  | 片式厚膜电阻-9.53Mohm/9530000-1/10W-±5%-0603 | Res | G:\Library\AD_Library\SCH\01_Basic.SchLib | R0603 | G:\Library\AD_Library\PCB\001-Resistance.PcbLib |  | ±5% | 75V | 1A | 100mW | -55℃~+155℃ |  |  | 1.6mm*0.8mm*0.45mm
SF01021543 |  | 0603电阻 | 9.76M |  | 片式厚膜电阻-9.76Mohm/9760000-1/10W-±5%-0603 | Res | G:\Library\AD_Library\SCH\01_Basic.SchLib | R0603 | G:\Library\AD_Library\PCB\001-Resistance.PcbLib |  | ±5% | 75V | 1A | 100mW | -55℃~+155℃ |  |  | 1.6mm*0.8mm*0.45mm
SF01021544 |  | 0603电阻 | 10.0M |  | 片式厚膜电阻-10.0Mohm/10000000-1/10W-±5%-0603 | Res | G:\Library\AD_Library\SCH\01_Basic.SchLib | R0603 | G:\Library\AD_Library\PCB\001-Resistance.PcbLib |  | ±5% | 75V | 1A | 100mW | -55℃~+155℃ |  |  | 1.6mm*0.8mm*0.45mm
SF01021545 |  | 0603电阻 | 10.2M |  | 片式厚膜电阻-10.2Mohm/10200000-1/10W-±5%-0603 | Res | G:\Library\AD_Library\SCH\01_Basic.SchLib | R0603 | G:\Library\AD_Library\PCB\001-Resistance.PcbLib |  | ±5% | 75V | 1A | 100mW | -55℃~+155℃ |  |  | 1.6mm*0.8mm*0.45mm
SF01021546 |  | 0603电阻 | 10.5M |  | 片式厚膜电阻-10.5Mohm/10500000-1/10W-±5%-0603 | Res | G:\Library\AD_Library\SCH\01_Basic.SchLib | R0603 | G:\Library\AD_Library\PCB\001-Resistance.PcbLib |  | ±5% | 75V | 1A | 100mW | -55℃~+155℃ |  |  | 1.6mm*0.8mm*0.45mm
SF01021547 |  | 0603电阻 | 10.7M |  | 片式厚膜电阻-10.7Mohm/10700000-1/10W-±5%-0603 | Res | G:\Library\AD_Library\SCH\01_Basic.SchLib | R0603 | G:\Library\AD_Library\PCB\001-Resistance.PcbLib |  | ±5% | 75V | 1A | 100mW | -55℃~+155℃ |  |  | 1.6mm*0.8mm*0.45mm
SF01021548 |  | 0603电阻 | 11.0M |  | 片式厚膜电阻-11.0Mohm/11000000-1/10W-±5%-0603 | Res | G:\Library\AD_Library\SCH\01_Basic.SchLib | R0603 | G:\Library\AD_Library\PCB\001-Resistance.PcbLib |  | ±5% | 75V | 1A | 100mW | -55℃~+155℃ |  |  | 1.6mm*0.8mm*0.45mm
SF01021549 |  | 0603电阻 | 11.3M |  | 片式厚膜电阻-11.3Mohm/11300000-1/10W-±5%-0603 | Res | G:\Library\AD_Library\SCH\01_Basic.SchLib | R0603 | G:\Library\AD_Library\PCB\001-Resistance.PcbLib |  | ±5% | 75V | 1A | 100mW | -55℃~+155℃ |  |  | 1.6mm*0.8mm*0.45mm
SF01021550 |  | 0603电阻 | 11.5M |  | 片式厚膜电阻-11.5Mohm/11500000-1/10W-±5%-0603 | Res | G:\Library\AD_Library\SCH\01_Basic.SchLib | R0603 | G:\Library\AD_Library\PCB\001-Resistance.PcbLib |  | ±5% | 75V | 1A | 100mW | -55℃~+155℃ |  |  | 1.6mm*0.8mm*0.45mm
SF01021551 |  | 0603电阻 | 11.8M |  | 片式厚膜电阻-11.8Mohm/11800000-1/10W-±5%-0603 | Res | G:\Library\AD_Library\SCH\01_Basic.SchLib | R0603 | G:\Library\AD_Library\PCB\001-Resistance.PcbLib |  | ±5% | 75V | 1A | 100mW | -55℃~+155℃ |  |  | 1.6mm*0.8mm*0.45mm
SF01021552 |  | 0603电阻 | 12.1M |  | 片式厚膜电阻-12.1Mohm/12100000-1/10W-±5%-0603 | Res | G:\Library\AD_Library\SCH\01_Basic.SchLib | R0603 | G:\Library\AD_Library\PCB\001-Resistance.PcbLib |  | ±5% | 75V | 1A | 100mW | -55℃~+155℃ |  |  | 1.6mm*0.8mm*0.45mm
SF01021553 |  | 0603电阻 | 12.4M |  | 片式厚膜电阻-12.4Mohm/12400000-1/10W-±5%-0603 | Res | G:\Library\AD_Library\SCH\01_Basic.SchLib | R0603 | G:\Library\AD_Library\PCB\001-Resistance.PcbLib |  | ±5% | 75V | 1A | 100mW | -55℃~+155℃ |  |  | 1.6mm*0.8mm*0.45mm
SF01021554 |  | 0603电阻 | 12.7M |  | 片式厚膜电阻-12.7Mohm/12700000-1/10W-±5%-0603 | Res | G:\Library\AD_Library\SCH\01_Basic.SchLib | R0603 | G:\Library\AD_Library\PCB\001-Resistance.PcbLib |  | ±5% | 75V | 1A | 100mW | -55℃~+155℃ |  |  | 1.6mm*0.8mm*0.45mm
SF01021555 |  | 0603电阻 | 13.0M |  | 片式厚膜电阻-13.0Mohm/13000000-1/10W-±5%-0603 | Res | G:\Library\AD_Library\SCH\01_Basic.SchLib | R0603 | G:\Library\AD_Library\PCB\001-Resistance.PcbLib |  | ±5% | 75V | 1A | 100mW | -55℃~+155℃ |  |  | 1.6mm*0.8mm*0.45mm
SF01021556 |  | 0603电阻 | 13.3M |  | 片式厚膜电阻-13.3Mohm/13300000-1/10W-±5%-0603 | Res | G:\Library\AD_Library\SCH\01_Basic.SchLib | R0603 | G:\Library\AD_Library\PCB\001-Resistance.PcbLib |  | ±5% | 75V | 1A | 100mW | -55℃~+155℃ |  |  | 1.6mm*0.8mm*0.45mm
SF01021557 |  | 0603电阻 | 13.7M |  | 片式厚膜电阻-13.7Mohm/13700000-1/10W-±5%-0603 | Res | G:\Library\AD_Library\SCH\01_Basic.SchLib | R0603 | G:\Library\AD_Library\PCB\001-Resistance.PcbLib |  | ±5% | 75V | 1A | 100mW | -55℃~+155℃ |  |  | 1.6mm*0.8mm*0.45mm
SF01021558 |  | 0603电阻 | 14.0M |  | 片式厚膜电阻-14.0Mohm/14000000-1/10W-±5%-0603 | Res | G:\Library\AD_Library\SCH\01_Basic.SchLib | R0603 | G:\Library\AD_Library\PCB\001-Resistance.PcbLib |  | ±5% | 75V | 1A | 100mW | -55℃~+155℃ |  |  | 1.6mm*0.8mm*0.45mm
SF01021559 |  | 0603电阻 | 14.3M |  | 片式厚膜电阻-14.3Mohm/14300000-1/10W-±5%-0603 | Res | G:\Library\AD_Library\SCH\01_Basic.SchLib | R0603 | G:\Library\AD_Library\PCB\001-Resistance.PcbLib |  | ±5% | 75V | 1A | 100mW | -55℃~+155℃ |  |  | 1.6mm*0.8mm*0.45mm
SF01021560 |  | 0603电阻 | 14.7M |  | 片式厚膜电阻-14.7Mohm/14700000-1/10W-±5%-0603 | Res | G:\Library\AD_Library\SCH\01_Basic.SchLib | R0603 | G:\Library\AD_Library\PCB\001-Resistance.PcbLib |  | ±5% | 75V | 1A | 100mW | -55℃~+155℃ |  |  | 1.6mm*0.8mm*0.45mm
SF01021561 |  | 0603电阻 | 15.0M |  | 片式厚膜电阻-15.0Mohm/15000000-1/10W-±5%-0603 | Res | G:\Library\AD_Library\SCH\01_Basic.SchLib | R0603 | G:\Library\AD_Library\PCB\001-Resistance.PcbLib |  | ±5% | 75V | 1A | 100mW | -55℃~+155℃ |  |  | 1.6mm*0.8mm*0.45mm
SF01021562 |  | 0603电阻 | 15.4M |  | 片式厚膜电阻-15.4Mohm/15400000-1/10W-±5%-0603 | Res | G:\Library\AD_Library\SCH\01_Basic.SchLib | R0603 | G:\Library\AD_Library\PCB\001-Resistance.PcbLib |  | ±5% | 75V | 1A | 100mW | -55℃~+155℃ |  |  | 1.6mm*0.8mm*0.45mm
SF01021563 |  | 0603电阻 | 15.8M |  | 片式厚膜电阻-15.8Mohm/15800000-1/10W-±5%-0603 | Res | G:\Library\AD_Library\SCH\01_Basic.SchLib | R0603 | G:\Library\AD_Library\PCB\001-Resistance.PcbLib |  | ±5% | 75V | 1A | 100mW | -55℃~+155℃ |  |  | 1.6mm*0.8mm*0.45mm
SF01021564 |  | 0603电阻 | 16.2M |  | 片式厚膜电阻-16.2Mohm/16200000-1/10W-±5%-0603 | Res | G:\Library\AD_Library\SCH\01_Basic.SchLib | R0603 | G:\Library\AD_Library\PCB\001-Resistance.PcbLib |  | ±5% | 75V | 1A | 100mW | -55℃~+155℃ |  |  | 1.6mm*0.8mm*0.45mm
SF01021565 |  | 0603电阻 | 16.5M |  | 片式厚膜电阻-16.5Mohm/16500000-1/10W-±5%-0603 | Res | G:\Library\AD_Library\SCH\01_Basic.SchLib | R0603 | G:\Library\AD_Library\PCB\001-Resistance.PcbLib |  | ±5% | 75V | 1A | 100mW | -55℃~+155℃ |  |  | 1.6mm*0.8mm*0.45mm
SF01021566 |  | 0603电阻 | 16.9M |  | 片式厚膜电阻-16.9Mohm/16900000-1/10W-±5%-0603 | Res | G:\Library\AD_Library\SCH\01_Basic.SchLib | R0603 | G:\Library\AD_Library\PCB\001-Resistance.PcbLib |  | ±5% | 75V | 1A | 100mW | -55℃~+155℃ |  |  | 1.6mm*0.8mm*0.45mm
SF01021567 |  | 0603电阻 | 17.4M |  | 片式厚膜电阻-17.4Mohm/17400000-1/10W-±5%-0603 | Res | G:\Library\AD_Library\SCH\01_Basic.SchLib | R0603 | G:\Library\AD_Library\PCB\001-Resistance.PcbLib |  | ±5% | 75V | 1A | 100mW | -55℃~+155℃ |  |  | 1.6mm*0.8mm*0.45mm
SF01021568 |  | 0603电阻 | 17.8M |  | 片式厚膜电阻-17.8Mohm/17800000-1/10W-±5%-0603 | Res | G:\Library\AD_Library\SCH\01_Basic.SchLib | R0603 | G:\Library\AD_Library\PCB\001-Resistance.PcbLib |  | ±5% | 75V | 1A | 100mW | -55℃~+155℃ |  |  | 1.6mm*0.8mm*0.45mm
SF01021569 |  | 0603电阻 | 18.2M |  | 片式厚膜电阻-18.2Mohm/18200000-1/10W-±5%-0603 | Res | G:\Library\AD_Library\SCH\01_Basic.SchLib | R0603 | G:\Library\AD_Library\PCB\001-Resistance.PcbLib |  | ±5% | 75V | 1A | 100mW | -55℃~+155℃ |  |  | 1.6mm*0.8mm*0.45mm
SF01021570 |  | 0603电阻 | 18.7M |  | 片式厚膜电阻-18.7Mohm/18700000-1/10W-±5%-0603 | Res | G:\Library\AD_Library\SCH\01_Basic.SchLib | R0603 | G:\Library\AD_Library\PCB\001-Resistance.PcbLib |  | ±5% | 75V | 1A | 100mW | -55℃~+155℃ |  |  | 1.6mm*0.8mm*0.45mm
SF01021571 |  | 0603电阻 | 19.1M |  | 片式厚膜电阻-19.1Mohm/19100000-1/10W-±5%-0603 | Res | G:\Library\AD_Library\SCH\01_Basic.SchLib | R0603 | G:\Library\AD_Library\PCB\001-Resistance.PcbLib |  | ±5% | 75V | 1A | 100mW | -55℃~+155℃ |  |  | 1.6mm*0.8mm*0.45mm
SF01021572 |  | 0603电阻 | 19.6M |  | 片式厚膜电阻-19.6Mohm/19600000-1/10W-±5%-0603 | Res | G:\Library\AD_Library\SCH\01_Basic.SchLib | R0603 | G:\Library\AD_Library\PCB\001-Resistance.PcbLib |  | ±5% | 75V | 1A | 100mW | -55℃~+155℃ |  |  | 1.6mm*0.8mm*0.45mm
SF01021573 |  | 0603电阻 | 20.0M |  | 片式厚膜电阻-20.0Mohm/20000000-1/10W-±5%-0603 | Res | G:\Library\AD_Library\SCH\01_Basic.SchLib | R0603 | G:\Library\AD_Library\PCB\001-Resistance.PcbLib |  | ±5% | 75V | 1A | 100mW | -55℃~+155℃ |  |  | 1.6mm*0.8mm*0.45mm
SF01021574 |  | 0603电阻 | 20.5M |  | 片式厚膜电阻-20.5Mohm/20500000-1/10W-±5%-0603 | Res | G:\Library\AD_Library\SCH\01_Basic.SchLib | R0603 | G:\Library\AD_Library\PCB\001-Resistance.PcbLib |  | ±5% | 75V | 1A | 100mW | -55℃~+155℃ |  |  | 1.6mm*0.8mm*0.45mm
SF01021575 |  | 0603电阻 | 21.0M |  | 片式厚膜电阻-21.0Mohm/21000000-1/10W-±5%-0603 | Res | G:\Library\AD_Library\SCH\01_Basic.SchLib | R0603 | G:\Library\AD_Library\PCB\001-Resistance.PcbLib |  | ±5% | 75V | 1A | 100mW | -55℃~+155℃ |  |  | 1.6mm*0.8mm*0.45mm
SF01021576 |  | 0603电阻 | 21.5M |  | 片式厚膜电阻-21.5Mohm/21500000-1/10W-±5%-0603 | Res | G:\Library\AD_Library\SCH\01_Basic.SchLib | R0603 | G:\Library\AD_Library\PCB\001-Resistance.PcbLib |  | ±5% | 75V | 1A | 100mW | -55℃~+155℃ |  |  | 1.6mm*0.8mm*0.45mm
SF01021577 |  | 0603电阻 | 22.1M |  | 片式厚膜电阻-22.1Mohm/22100000-1/10W-±5%-0603 | Res | G:\Library\AD_Library\SCH\01_Basic.SchLib | R0603 | G:\Library\AD_Library\PCB\001-Resistance.PcbLib |  | ±5% | 75V | 1A | 100mW | -55℃~+155℃ |  |  | 1.6mm*0.8mm*0.45mm
SF01021578 |  | 0603电阻 | 22.6M |  | 片式厚膜电阻-22.6Mohm/22600000-1/10W-±5%-0603 | Res | G:\Library\AD_Library\SCH\01_Basic.SchLib | R0603 | G:\Library\AD_Library\PCB\001-Resistance.PcbLib |  | ±5% | 75V | 1A | 100mW | -55℃~+155℃ |  |  | 1.6mm*0.8mm*0.45mm
SF01021579 |  | 0603电阻 | 23.2M |  | 片式厚膜电阻-23.2Mohm/23200000-1/10W-±5%-0603 | Res | G:\Library\AD_Library\SCH\01_Basic.SchLib | R0603 | G:\Library\AD_Library\PCB\001-Resistance.PcbLib |  | ±5% | 75V | 1A | 100mW | -55℃~+155℃ |  |  | 1.6mm*0.8mm*0.45mm
SF01021580 |  | 0603电阻 | 23.7M |  | 片式厚膜电阻-23.7Mohm/23700000-1/10W-±5%-0603 | Res | G:\Library\AD_Library\SCH\01_Basic.SchLib | R0603 | G:\Library\AD_Library\PCB\001-Resistance.PcbLib |  | ±5% | 75V | 1A | 100mW | -55℃~+155℃ |  |  | 1.6mm*0.8mm*0.45mm
SF01021581 |  | 0603电阻 | 24.3M |  | 片式厚膜电阻-24.3Mohm/24300000-1/10W-±5%-0603 | Res | G:\Library\AD_Library\SCH\01_Basic.SchLib | R0603 | G:\Library\AD_Library\PCB\001-Resistance.PcbLib |  | ±5% | 75V | 1A | 100mW | -55℃~+155℃ |  |  | 1.6mm*0.8mm*0.45mm
SF01021582 |  | 0603电阻 | 24.9M |  | 片式厚膜电阻-24.9Mohm/24900000-1/10W-±5%-0603 | Res | G:\Library\AD_Library\SCH\01_Basic.SchLib | R0603 | G:\Library\AD_Library\PCB\001-Resistance.PcbLib |  | ±5% | 75V | 1A | 100mW | -55℃~+155℃ |  |  | 1.6mm*0.8mm*0.45mm
SF01021583 |  | 0603电阻 | 25.5M |  | 片式厚膜电阻-25.5Mohm/25500000-1/10W-±5%-0603 | Res | G:\Library\AD_Library\SCH\01_Basic.SchLib | R0603 | G:\Library\AD_Library\PCB\001-Resistance.PcbLib |  | ±5% | 75V | 1A | 100mW | -55℃~+155℃ |  |  | 1.6mm*0.8mm*0.45mm
SF01021584 |  | 0603电阻 | 26.1M |  | 片式厚膜电阻-26.1Mohm/26100000-1/10W-±5%-0603 | Res | G:\Library\AD_Library\SCH\01_Basic.SchLib | R0603 | G:\Library\AD_Library\PCB\001-Resistance.PcbLib |  | ±5% | 75V | 1A | 100mW | -55℃~+155℃ |  |  | 1.6mm*0.8mm*0.45mm
SF01021585 |  | 0603电阻 | 26.7M |  | 片式厚膜电阻-26.7Mohm/26700000-1/10W-±5%-0603 | Res | G:\Library\AD_Library\SCH\01_Basic.SchLib | R0603 | G:\Library\AD_Library\PCB\001-Resistance.PcbLib |  | ±5% | 75V | 1A | 100mW | -55℃~+155℃ |  |  | 1.6mm*0.8mm*0.45mm
SF01021586 |  | 0603电阻 | 27.4M |  | 片式厚膜电阻-27.4Mohm/27400000-1/10W-±5%-0603 | Res | G:\Library\AD_Library\SCH\01_Basic.SchLib | R0603 | G:\Library\AD_Library\PCB\001-Resistance.PcbLib |  | ±5% | 75V | 1A | 100mW | -55℃~+155℃ |  |  | 1.6mm*0.8mm*0.45mm
SF01021587 |  | 0603电阻 | 28.0M |  | 片式厚膜电阻-28.0Mohm/28000000-1/10W-±5%-0603 | Res | G:\Library\AD_Library\SCH\01_Basic.SchLib | R0603 | G:\Library\AD_Library\PCB\001-Resistance.PcbLib |  | ±5% | 75V | 1A | 100mW | -55℃~+155℃ |  |  | 1.6mm*0.8mm*0.45mm
SF01021588 |  | 0603电阻 | 28.7M |  | 片式厚膜电阻-28.7Mohm/28700000-1/10W-±5%-0603 | Res | G:\Library\AD_Library\SCH\01_Basic.SchLib | R0603 | G:\Library\AD_Library\PCB\001-Resistance.PcbLib |  | ±5% | 75V | 1A | 100mW | -55℃~+155℃ |  |  | 1.6mm*0.8mm*0.45mm
SF01021589 |  | 0603电阻 | 29.4M |  | 片式厚膜电阻-29.4Mohm/29400000-1/10W-±5%-0603 | Res | G:\Library\AD_Library\SCH\01_Basic.SchLib | R0603 | G:\Library\AD_Library\PCB\001-Resistance.PcbLib |  | ±5% | 75V | 1A | 100mW | -55℃~+155℃ |  |  | 1.6mm*0.8mm*0.45mm
SF01021590 |  | 0603电阻 | 30.1M |  | 片式厚膜电阻-30.1Mohm/30100000-1/10W-±5%-0603 | Res | G:\Library\AD_Library\SCH\01_Basic.SchLib | R0603 | G:\Library\AD_Library\PCB\001-Resistance.PcbLib |  | ±5% | 75V | 1A | 100mW | -55℃~+155℃ |  |  | 1.6mm*0.8mm*0.45mm
SF01021591 |  | 0603电阻 | 30.9M |  | 片式厚膜电阻-30.9Mohm/30900000-1/10W-±5%-0603 | Res | G:\Library\AD_Library\SCH\01_Basic.SchLib | R0603 | G:\Library\AD_Library\PCB\001-Resistance.PcbLib |  | ±5% | 75V | 1A | 100mW | -55℃~+155℃ |  |  | 1.6mm*0.8mm*0.45mm
SF01021592 |  | 0603电阻 | 31.6M |  | 片式厚膜电阻-31.6Mohm/31600000-1/10W-±5%-0603 | Res | G:\Library\AD_Library\SCH\01_Basic.SchLib | R0603 | G:\Library\AD_Library\PCB\001-Resistance.PcbLib |  | ±5% | 75V | 1A | 100mW | -55℃~+155℃ |  |  | 1.6mm*0.8mm*0.45mm
SF01021593 |  | 0603电阻 | 32.4M |  | 片式厚膜电阻-32.4Mohm/32400000-1/10W-±5%-0603 | Res | G:\Library\AD_Library\SCH\01_Basic.SchLib | R0603 | G:\Library\AD_Library\PCB\001-Resistance.PcbLib |  | ±5% | 75V | 1A | 100mW | -55℃~+155℃ |  |  | 1.6mm*0.8mm*0.45mm
SF01021594 |  | 0603电阻 | 33.2M |  | 片式厚膜电阻-33.2Mohm/33200000-1/10W-±5%-0603 | Res | G:\Library\AD_Library\SCH\01_Basic.SchLib | R0603 | G:\Library\AD_Library\PCB\001-Resistance.PcbLib |  | ±5% | 75V | 1A | 100mW | -55℃~+155℃ |  |  | 1.6mm*0.8mm*0.45mm
SF01021595 |  | 0603电阻 | 34.0M |  | 片式厚膜电阻-34.0Mohm/34000000-1/10W-±5%-0603 | Res | G:\Library\AD_Library\SCH\01_Basic.SchLib | R0603 | G:\Library\AD_Library\PCB\001-Resistance.PcbLib |  | ±5% | 75V | 1A | 100mW | -55℃~+155℃ |  |  | 1.6mm*0.8mm*0.45mm
SF01021596 |  | 0603电阻 | 34.8M |  | 片式厚膜电阻-34.8Mohm/34800000-1/10W-±5%-0603 | Res | G:\Library\AD_Library\SCH\01_Basic.SchLib | R0603 | G:\Library\AD_Library\PCB\001-Resistance.PcbLib |  | ±5% | 75V | 1A | 100mW | -55℃~+155℃ |  |  | 1.6mm*0.8mm*0.45mm
SF01021597 |  | 0603电阻 | 35.7M |  | 片式厚膜电阻-35.7Mohm/35700000-1/10W-±5%-0603 | Res | G:\Library\AD_Library\SCH\01_Basic.SchLib | R0603 | G:\Library\AD_Library\PCB\001-Resistance.PcbLib |  | ±5% | 75V | 1A | 100mW | -55℃~+155℃ |  |  | 1.6mm*0.8mm*0.45mm
SF01021598 |  | 0603电阻 | 36.5M |  | 片式厚膜电阻-36.5Mohm/36500000-1/10W-±5%-0603 | Res | G:\Library\AD_Library\SCH\01_Basic.SchLib | R0603 | G:\Library\AD_Library\PCB\001-Resistance.PcbLib |  | ±5% | 75V | 1A | 100mW | -55℃~+155℃ |  |  | 1.6mm*0.8mm*0.45mm
SF01021599 |  | 0603电阻 | 37.4M |  | 片式厚膜电阻-37.4Mohm/37400000-1/10W-±5%-0603 | Res | G:\Library\AD_Library\SCH\01_Basic.SchLib | R0603 | G:\Library\AD_Library\PCB\001-Resistance.PcbLib |  | ±5% | 75V | 1A | 100mW | -55℃~+155℃ |  |  | 1.6mm*0.8mm*0.45mm
SF01021600 |  | 0603电阻 | 38.3M |  | 片式厚膜电阻-38.3Mohm/38300000-1/10W-±5%-0603 | Res | G:\Library\AD_Library\SCH\01_Basic.SchLib | R0603 | G:\Library\AD_Library\PCB\001-Resistance.PcbLib |  | ±5% | 75V | 1A | 100mW | -55℃~+155℃ |  |  | 1.6mm*0.8mm*0.45mm
SF01021601 |  | 0603电阻 | 39.2M |  | 片式厚膜电阻-39.2Mohm/39200000-1/10W-±5%-0603 | Res | G:\Library\AD_Library\SCH\01_Basic.SchLib | R0603 | G:\Library\AD_Library\PCB\001-Resistance.PcbLib |  | ±5% | 75V | 1A | 100mW | -55℃~+155℃ |  |  | 1.6mm*0.8mm*0.45mm
SF01021602 |  | 0603电阻 | 40.2M |  | 片式厚膜电阻-40.2Mohm/40200000-1/10W-±5%-0603 | Res | G:\Library\AD_Library\SCH\01_Basic.SchLib | R0603 | G:\Library\AD_Library\PCB\001-Resistance.PcbLib |  | ±5% | 75V | 1A | 100mW | -55℃~+155℃ |  |  | 1.6mm*0.8mm*0.45mm
SF01021603 |  | 0603电阻 | 41.2M |  | 片式厚膜电阻-41.2Mohm/41200000-1/10W-±5%-0603 | Res | G:\Library\AD_Library\SCH\01_Basic.SchLib | R0603 | G:\Library\AD_Library\PCB\001-Resistance.PcbLib |  | ±5% | 75V | 1A | 100mW | -55℃~+155℃ |  |  | 1.6mm*0.8mm*0.45mm
SF01021604 |  | 0603电阻 | 42.2M |  | 片式厚膜电阻-42.2Mohm/42200000-1/10W-±5%-0603 | Res | G:\Library\AD_Library\SCH\01_Basic.SchLib | R0603 | G:\Library\AD_Library\PCB\001-Resistance.PcbLib |  | ±5% | 75V | 1A | 100mW | -55℃~+155℃ |  |  | 1.6mm*0.8mm*0.45mm
SF01021605 |  | 0603电阻 | 43.2M |  | 片式厚膜电阻-43.2Mohm/43200000-1/10W-±5%-0603 | Res | G:\Library\AD_Library\SCH\01_Basic.SchLib | R0603 | G:\Library\AD_Library\PCB\001-Resistance.PcbLib |  | ±5% | 75V | 1A | 100mW | -55℃~+155℃ |  |  | 1.6mm*0.8mm*0.45mm
SF01021606 |  | 0603电阻 | 44.2M |  | 片式厚膜电阻-44.2Mohm/44200000-1/10W-±5%-0603 | Res | G:\Library\AD_Library\SCH\01_Basic.SchLib | R0603 | G:\Library\AD_Library\PCB\001-Resistance.PcbLib |  | ±5% | 75V | 1A | 100mW | -55℃~+155℃ |  |  | 1.6mm*0.8mm*0.45mm
SF01021607 |  | 0603电阻 | 45.3M |  | 片式厚膜电阻-45.3Mohm/45300000-1/10W-±5%-0603 | Res | G:\Library\AD_Library\SCH\01_Basic.SchLib | R0603 | G:\Library\AD_Library\PCB\001-Resistance.PcbLib |  | ±5% | 75V | 1A | 100mW | -55℃~+155℃ |  |  | 1.6mm*0.8mm*0.45mm
SF01021608 |  | 0603电阻 | 46.4M |  | 片式厚膜电阻-46.4Mohm/46400000-1/10W-±5%-0603 | Res | G:\Library\AD_Library\SCH\01_Basic.SchLib | R0603 | G:\Library\AD_Library\PCB\001-Resistance.PcbLib |  | ±5% | 75V | 1A | 100mW | -55℃~+155℃ |  |  | 1.6mm*0.8mm*0.45mm
SF01021609 |  | 0603电阻 | 47.5M |  | 片式厚膜电阻-47.5Mohm/47500000-1/10W-±5%-0603 | Res | G:\Library\AD_Library\SCH\01_Basic.SchLib | R0603 | G:\Library\AD_Library\PCB\001-Resistance.PcbLib |  | ±5% | 75V | 1A | 100mW | -55℃~+155℃ |  |  | 1.6mm*0.8mm*0.45mm
SF01021610 |  | 0603电阻 | 48.7M |  | 片式厚膜电阻-48.7Mohm/48700000-1/10W-±5%-0603 | Res | G:\Library\AD_Library\SCH\01_Basic.SchLib | R0603 | G:\Library\AD_Library\PCB\001-Resistance.PcbLib |  | ±5% | 75V | 1A | 100mW | -55℃~+155℃ |  |  | 1.6mm*0.8mm*0.45mm
SF01021611 |  | 0603电阻 | 49.9M |  | 片式厚膜电阻-49.9Mohm/49900000-1/10W-±5%-0603 | Res | G:\Library\AD_Library\SCH\01_Basic.SchLib | R0603 | G:\Library\AD_Library\PCB\001-Resistance.PcbLib |  | ±5% | 75V | 1A | 100mW | -55℃~+155℃ |  |  | 1.6mm*0.8mm*0.45mm
SF01021612 |  | 0603电阻 | 51.1M |  | 片式厚膜电阻-51.1Mohm/51100000-1/10W-±5%-0603 | Res | G:\Library\AD_Library\SCH\01_Basic.SchLib | R0603 | G:\Library\AD_Library\PCB\001-Resistance.PcbLib |  | ±5% | 75V | 1A | 100mW | -55℃~+155℃ |  |  | 1.6mm*0.8mm*0.45mm
SF01021613 |  | 0603电阻 | 52.3M |  | 片式厚膜电阻-52.3Mohm/52300000-1/10W-±5%-0603 | Res | G:\Library\AD_Library\SCH\01_Basic.SchLib | R0603 | G:\Library\AD_Library\PCB\001-Resistance.PcbLib |  | ±5% | 75V | 1A | 100mW | -55℃~+155℃ |  |  | 1.6mm*0.8mm*0.45mm
SF01021614 |  | 0603电阻 | 53.6M |  | 片式厚膜电阻-53.6Mohm/53600000-1/10W-±5%-0603 | Res | G:\Library\AD_Library\SCH\01_Basic.SchLib | R0603 | G:\Library\AD_Library\PCB\001-Resistance.PcbLib |  | ±5% | 75V | 1A | 100mW | -55℃~+155℃ |  |  | 1.6mm*0.8mm*0.45mm
SF01021615 |  | 0603电阻 | 54.9M |  | 片式厚膜电阻-54.9Mohm/54900000-1/10W-±5%-0603 | Res | G:\Library\AD_Library\SCH\01_Basic.SchLib | R0603 | G:\Library\AD_Library\PCB\001-Resistance.PcbLib |  | ±5% | 75V | 1A | 100mW | -55℃~+155℃ |  |  | 1.6mm*0.8mm*0.45mm
SF01021616 |  | 0603电阻 | 56.2M |  | 片式厚膜电阻-56.2Mohm/56200000-1/10W-±5%-0603 | Res | G:\Library\AD_Library\SCH\01_Basic.SchLib | R0603 | G:\Library\AD_Library\PCB\001-Resistance.PcbLib |  | ±5% | 75V | 1A | 100mW | -55℃~+155℃ |  |  | 1.6mm*0.8mm*0.45mm
SF01021617 |  | 0603电阻 | 57.6M |  | 片式厚膜电阻-57.6Mohm/57600000-1/10W-±5%-0603 | Res | G:\Library\AD_Library\SCH\01_Basic.SchLib | R0603 | G:\Library\AD_Library\PCB\001-Resistance.PcbLib |  | ±5% | 75V | 1A | 100mW | -55℃~+155℃ |  |  | 1.6mm*0.8mm*0.45mm
SF01021618 |  | 0603电阻 | 59.0M |  | 片式厚膜电阻-59.0Mohm/59000000-1/10W-±5%-0603 | Res | G:\Library\AD_Library\SCH\01_Basic.SchLib | R0603 | G:\Library\AD_Library\PCB\001-Resistance.PcbLib |  | ±5% | 75V | 1A | 100mW | -55℃~+155℃ |  |  | 1.6mm*0.8mm*0.45mm
SF01021619 |  | 0603电阻 | 60.4M |  | 片式厚膜电阻-60.4Mohm/60400000-1/10W-±5%-0603 | Res | G:\Library\AD_Library\SCH\01_Basic.SchLib | R0603 | G:\Library\AD_Library\PCB\001-Resistance.PcbLib |  | ±5% | 75V | 1A | 100mW | -55℃~+155℃ |  |  | 1.6mm*0.8mm*0.45mm
SF01021620 |  | 0603电阻 | 61.9M |  | 片式厚膜电阻-61.9Mohm/61900000-1/10W-±5%-0603 | Res | G:\Library\AD_Library\SCH\01_Basic.SchLib | R0603 | G:\Library\AD_Library\PCB\001-Resistance.PcbLib |  | ±5% | 75V | 1A | 100mW | -55℃~+155℃ |  |  | 1.6mm*0.8mm*0.45mm
SF01021621 |  | 0603电阻 | 63.4M |  | 片式厚膜电阻-63.4Mohm/63400000-1/10W-±5%-0603 | Res | G:\Library\AD_Library\SCH\01_Basic.SchLib | R0603 | G:\Library\AD_Library\PCB\001-Resistance.PcbLib |  | ±5% | 75V | 1A | 100mW | -55℃~+155℃ |  |  | 1.6mm*0.8mm*0.45mm
SF01021622 |  | 0603电阻 | 64.9M |  | 片式厚膜电阻-64.9Mohm/64900000-1/10W-±5%-0603 | Res | G:\Library\AD_Library\SCH\01_Basic.SchLib | R0603 | G:\Library\AD_Library\PCB\001-Resistance.PcbLib |  | ±5% | 75V | 1A | 100mW | -55℃~+155℃ |  |  | 1.6mm*0.8mm*0.45mm
SF01021623 |  | 0603电阻 | 66.5M |  | 片式厚膜电阻-66.5Mohm/66500000-1/10W-±5%-0603 | Res | G:\Library\AD_Library\SCH\01_Basic.SchLib | R0603 | G:\Library\AD_Library\PCB\001-Resistance.PcbLib |  | ±5% | 75V | 1A | 100mW | -55℃~+155℃ |  |  | 1.6mm*0.8mm*0.45mm
SF01021624 |  | 0603电阻 | 68.1M |  | 片式厚膜电阻-68.1Mohm/68100000-1/10W-±5%-0603 | Res | G:\Library\AD_Library\SCH\01_Basic.SchLib | R0603 | G:\Library\AD_Library\PCB\001-Resistance.PcbLib |  | ±5% | 75V | 1A | 100mW | -55℃~+155℃ |  |  | 1.6mm*0.8mm*0.45mm
SF01021625 |  | 0603电阻 | 69.8M |  | 片式厚膜电阻-69.8Mohm/69800000-1/10W-±5%-0603 | Res | G:\Library\AD_Library\SCH\01_Basic.SchLib | R0603 | G:\Library\AD_Library\PCB\001-Resistance.PcbLib |  | ±5% | 75V | 1A | 100mW | -55℃~+155℃ |  |  | 1.6mm*0.8mm*0.45mm
SF01021626 |  | 0603电阻 | 71.5M |  | 片式厚膜电阻-71.5Mohm/71500000-1/10W-±5%-0603 | Res | G:\Library\AD_Library\SCH\01_Basic.SchLib | R0603 | G:\Library\AD_Library\PCB\001-Resistance.PcbLib |  | ±5% | 75V | 1A | 100mW | -55℃~+155℃ |  |  | 1.6mm*0.8mm*0.45mm
SF01021627 |  | 0603电阻 | 73.2M |  | 片式厚膜电阻-73.2Mohm/73200000-1/10W-±5%-0603 | Res | G:\Library\AD_Library\SCH\01_Basic.SchLib | R0603 | G:\Library\AD_Library\PCB\001-Resistance.PcbLib |  | ±5% | 75V | 1A | 100mW | -55℃~+155℃ |  |  | 1.6mm*0.8mm*0.45mm
SF01021628 |  | 0603电阻 | 75.0M |  | 片式厚膜电阻-75.0Mohm/75000000-1/10W-±5%-0603 | Res | G:\Library\AD_Library\SCH\01_Basic.SchLib | R0603 | G:\Library\AD_Library\PCB\001-Resistance.PcbLib |  | ±5% | 75V | 1A | 100mW | -55℃~+155℃ |  |  | 1.6mm*0.8mm*0.45mm
SF01021629 |  | 0603电阻 | 76.8M |  | 片式厚膜电阻-76.8Mohm/76800000-1/10W-±5%-0603 | Res | G:\Library\AD_Library\SCH\01_Basic.SchLib | R0603 | G:\Library\AD_Library\PCB\001-Resistance.PcbLib |  | ±5% | 75V | 1A | 100mW | -55℃~+155℃ |  |  | 1.6mm*0.8mm*0.45mm
SF01021630 |  | 0603电阻 | 78.7M |  | 片式厚膜电阻-78.7Mohm/78700000-1/10W-±5%-0603 | Res | G:\Library\AD_Library\SCH\01_Basic.SchLib | R0603 | G:\Library\AD_Library\PCB\001-Resistance.PcbLib |  | ±5% | 75V | 1A | 100mW | -55℃~+155℃ |  |  | 1.6mm*0.8mm*0.45mm
SF01021631 |  | 0603电阻 | 80.6M |  | 片式厚膜电阻-80.6Mohm/80600000-1/10W-±5%-0603 | Res | G:\Library\AD_Library\SCH\01_Basic.SchLib | R0603 | G:\Library\AD_Library\PCB\001-Resistance.PcbLib |  | ±5% | 75V | 1A | 100mW | -55℃~+155℃ |  |  | 1.6mm*0.8mm*0.45mm
SF01021632 |  | 0603电阻 | 82.5M |  | 片式厚膜电阻-82.5Mohm/82500000-1/10W-±5%-0603 | Res | G:\Library\AD_Library\SCH\01_Basic.SchLib | R0603 | G:\Library\AD_Library\PCB\001-Resistance.PcbLib |  | ±5% | 75V | 1A | 100mW | -55℃~+155℃ |  |  | 1.6mm*0.8mm*0.45mm
SF01021633 |  | 0603电阻 | 84.5M |  | 片式厚膜电阻-84.5Mohm/84500000-1/10W-±5%-0603 | Res | G:\Library\AD_Library\SCH\01_Basic.SchLib | R0603 | G:\Library\AD_Library\PCB\001-Resistance.PcbLib |  | ±5% | 75V | 1A | 100mW | -55℃~+155℃ |  |  | 1.6mm*0.8mm*0.45mm
SF01021634 |  | 0603电阻 | 86.6M |  | 片式厚膜电阻-86.6Mohm/86600000-1/10W-±5%-0603 | Res | G:\Library\AD_Library\SCH\01_Basic.SchLib | R0603 | G:\Library\AD_Library\PCB\001-Resistance.PcbLib |  | ±5% | 75V | 1A | 100mW | -55℃~+155℃ |  |  | 1.6mm*0.8mm*0.45mm
SF01021635 |  | 0603电阻 | 88.7M |  | 片式厚膜电阻-88.7Mohm/88700000-1/10W-±5%-0603 | Res | G:\Library\AD_Library\SCH\01_Basic.SchLib | R0603 | G:\Library\AD_Library\PCB\001-Resistance.PcbLib |  | ±5% | 75V | 1A | 100mW | -55℃~+155℃ |  |  | 1.6mm*0.8mm*0.45mm
SF01021636 |  | 0603电阻 | 90.9M |  | 片式厚膜电阻-90.9Mohm/90900000-1/10W-±5%-0603 | Res | G:\Library\AD_Library\SCH\01_Basic.SchLib | R0603 | G:\Library\AD_Library\PCB\001-Resistance.PcbLib |  | ±5% | 75V | 1A | 100mW | -55℃~+155℃ |  |  | 1.6mm*0.8mm*0.45mm
SF01021637 |  | 0603电阻 | 93.1M |  | 片式厚膜电阻-93.1Mohm/93100000-1/10W-±5%-0603 | Res | G:\Library\AD_Library\SCH\01_Basic.SchLib | R0603 | G:\Library\AD_Library\PCB\001-Resistance.PcbLib |  | ±5% | 75V | 1A | 100mW | -55℃~+155℃ |  |  | 1.6mm*0.8mm*0.45mm
SF01021638 |  | 0603电阻 | 95.3M |  | 片式厚膜电阻-95.3Mohm/95300000-1/10W-±5%-0603 | Res | G:\Library\AD_Library\SCH\01_Basic.SchLib | R0603 | G:\Library\AD_Library\PCB\001-Resistance.PcbLib |  | ±5% | 75V | 1A | 100mW | -55℃~+155℃ |  |  | 1.6mm*0.8mm*0.45mm
SF01021639 |  | 0603电阻 | 97.6M |  | 片式厚膜电阻-97.6Mohm/97600000-1/10W-±5%-0603 | Res | G:\Library\AD_Library\SCH\01_Basic.SchLib | R0603 | G:\Library\AD_Library\PCB\001-Resistance.PcbLib |  | ±5% | 75V | 1A | 100mW | -55℃~+155℃ |  |  | 1.6mm*0.8mm*0.45mm
SF01021640 |  | 0603电阻 | 100M |  | 片式厚膜电阻-100Mohm/100000000-1/10W-±5%-0603 | Res | G:\Library\AD_Library\SCH\01_Basic.SchLib | R0603 | G:\Library\AD_Library\PCB\001-Resistance.PcbLib |  | ±5% | 75V | 1A | 100mW | -55℃~+155℃ |  |  | 1.6mm*0.8mm*0.45mm
SF01021641 |  | 0603电阻 | 102M |  | 片式厚膜电阻-102Mohm/102000000-1/10W-±5%-0603 | Res | G:\Library\AD_Library\SCH\01_Basic.SchLib | R0603 | G:\Library\AD_Library\PCB\001-Resistance.PcbLib |  | ±5% | 75V | 1A | 100mW | -55℃~+155℃ |  |  | 1.6mm*0.8mm*0.45mm
SF01021642 |  | 0603电阻 | 105M |  | 片式厚膜电阻-105Mohm/105000000-1/10W-±5%-0603 | Res | G:\Library\AD_Library\SCH\01_Basic.SchLib | R0603 | G:\Library\AD_Library\PCB\001-Resistance.PcbLib |  | ±5% | 75V | 1A | 100mW | -55℃~+155℃ |  |  | 1.6mm*0.8mm*0.45mm
SF01021643 |  | 0603电阻 | 107M |  | 片式厚膜电阻-107Mohm/107000000-1/10W-±5%-0603 | Res | G:\Library\AD_Library\SCH\01_Basic.SchLib | R0603 | G:\Library\AD_Library\PCB\001-Resistance.PcbLib |  | ±5% | 75V | 1A | 100mW | -55℃~+155℃ |  |  | 1.6mm*0.8mm*0.45mm
SF01021644 |  | 0603电阻 | 110M |  | 片式厚膜电阻-110Mohm/110000000-1/10W-±5%-0603 | Res | G:\Library\AD_Library\SCH\01_Basic.SchLib | R0603 | G:\Library\AD_Library\PCB\001-Resistance.PcbLib |  | ±5% | 75V | 1A | 100mW | -55℃~+155℃ |  |  | 1.6mm*0.8mm*0.45mm
SF01021645 |  | 0603电阻 | 113M |  | 片式厚膜电阻-113Mohm/113000000-1/10W-±5%-0603 | Res | G:\Library\AD_Library\SCH\01_Basic.SchLib | R0603 | G:\Library\AD_Library\PCB\001-Resistance.PcbLib |  | ±5% | 75V | 1A | 100mW | -55℃~+155℃ |  |  | 1.6mm*0.8mm*0.45mm
SF01021646 |  | 0603电阻 | 115M |  | 片式厚膜电阻-115Mohm/115000000-1/10W-±5%-0603 | Res | G:\Library\AD_Library\SCH\01_Basic.SchLib | R0603 | G:\Library\AD_Library\PCB\001-Resistance.PcbLib |  | ±5% | 75V | 1A | 100mW | -55℃~+155℃ |  |  | 1.6mm*0.8mm*0.45mm
SF01021647 |  | 0603电阻 | 118M |  | 片式厚膜电阻-118Mohm/118000000-1/10W-±5%-0603 | Res | G:\Library\AD_Library\SCH\01_Basic.SchLib | R0603 | G:\Library\AD_Library\PCB\001-Resistance.PcbLib |  | ±5% | 75V | 1A | 100mW | -55℃~+155℃ |  |  | 1.6mm*0.8mm*0.45mm
SF01021648 |  | 0603电阻 | 121M |  | 片式厚膜电阻-121Mohm/121000000-1/10W-±5%-0603 | Res | G:\Library\AD_Library\SCH\01_Basic.SchLib | R0603 | G:\Library\AD_Library\PCB\001-Resistance.PcbLib |  | ±5% | 75V | 1A | 100mW | -55℃~+155℃ |  |  | 1.6mm*0.8mm*0.45mm
SF01021649 |  | 0603电阻 | 124M |  | 片式厚膜电阻-124Mohm/124000000-1/10W-±5%-0603 | Res | G:\Library\AD_Library\SCH\01_Basic.SchLib | R0603 | G:\Library\AD_Library\PCB\001-Resistance.PcbLib |  | ±5% | 75V | 1A | 100mW | -55℃~+155℃ |  |  | 1.6mm*0.8mm*0.45mm
SF01021650 |  | 0603电阻 | 127M |  | 片式厚膜电阻-127Mohm/127000000-1/10W-±5%-0603 | Res | G:\Library\AD_Library\SCH\01_Basic.SchLib | R0603 | G:\Library\AD_Library\PCB\001-Resistance.PcbLib |  | ±5% | 75V | 1A | 100mW | -55℃~+155℃ |  |  | 1.6mm*0.8mm*0.45mm
SF01021651 |  | 0603电阻 | 130M |  | 片式厚膜电阻-130Mohm/130000000-1/10W-±5%-0603 | Res | G:\Library\AD_Library\SCH\01_Basic.SchLib | R0603 | G:\Library\AD_Library\PCB\001-Resistance.PcbLib |  | ±5% | 75V | 1A | 100mW | -55℃~+155℃ |  |  | 1.6mm*0.8mm*0.45mm
SF01021652 |  | 0603电阻 | 133M |  | 片式厚膜电阻-133Mohm/133000000-1/10W-±5%-0603 | Res | G:\Library\AD_Library\SCH\01_Basic.SchLib | R0603 | G:\Library\AD_Library\PCB\001-Resistance.PcbLib |  | ±5% | 75V | 1A | 100mW | -55℃~+155℃ |  |  | 1.6mm*0.8mm*0.45mm
SF01021653 |  | 0603电阻 | 137M |  | 片式厚膜电阻-137Mohm/137000000-1/10W-±5%-0603 | Res | G:\Library\AD_Library\SCH\01_Basic.SchLib | R0603 | G:\Library\AD_Library\PCB\001-Resistance.PcbLib |  | ±5% | 75V | 1A | 100mW | -55℃~+155℃ |  |  | 1.6mm*0.8mm*0.45mm
SF01021654 |  | 0603电阻 | 140M |  | 片式厚膜电阻-140Mohm/140000000-1/10W-±5%-0603 | Res | G:\Library\AD_Library\SCH\01_Basic.SchLib | R0603 | G:\Library\AD_Library\PCB\001-Resistance.PcbLib |  | ±5% | 75V | 1A | 100mW | -55℃~+155℃ |  |  | 1.6mm*0.8mm*0.45mm
SF01021655 |  | 0603电阻 | 143M |  | 片式厚膜电阻-143Mohm/143000000-1/10W-±5%-0603 | Res | G:\Library\AD_Library\SCH\01_Basic.SchLib | R0603 | G:\Library\AD_Library\PCB\001-Resistance.PcbLib |  | ±5% | 75V | 1A | 100mW | -55℃~+155℃ |  |  | 1.6mm*0.8mm*0.45mm
SF01021656 |  | 0603电阻 | 147M |  | 片式厚膜电阻-147Mohm/147000000-1/10W-±5%-0603 | Res | G:\Library\AD_Library\SCH\01_Basic.SchLib | R0603 | G:\Library\AD_Library\PCB\001-Resistance.PcbLib |  | ±5% | 75V | 1A | 100mW | -55℃~+155℃ |  |  | 1.6mm*0.8mm*0.45mm
SF01021657 |  | 0603电阻 | 150M |  | 片式厚膜电阻-150Mohm/150000000-1/10W-±5%-0603 | Res | G:\Library\AD_Library\SCH\01_Basic.SchLib | R0603 | G:\Library\AD_Library\PCB\001-Resistance.PcbLib |  | ±5% | 75V | 1A | 100mW | -55℃~+155℃ |  |  | 1.6mm*0.8mm*0.45mm
SF01021658 |  | 0603电阻 | 154M |  | 片式厚膜电阻-154Mohm/154000000-1/10W-±5%-0603 | Res | G:\Library\AD_Library\SCH\01_Basic.SchLib | R0603 | G:\Library\AD_Library\PCB\001-Resistance.PcbLib |  | ±5% | 75V | 1A | 100mW | -55℃~+155℃ |  |  | 1.6mm*0.8mm*0.45mm
SF01021659 |  | 0603电阻 | 158M |  | 片式厚膜电阻-158Mohm/158000000-1/10W-±5%-0603 | Res | G:\Library\AD_Library\SCH\01_Basic.SchLib | R0603 | G:\Library\AD_Library\PCB\001-Resistance.PcbLib |  | ±5% | 75V | 1A | 100mW | -55℃~+155℃ |  |  | 1.6mm*0.8mm*0.45mm
SF01021660 |  | 0603电阻 | 162M |  | 片式厚膜电阻-162Mohm/162000000-1/10W-±5%-0603 | Res | G:\Library\AD_Library\SCH\01_Basic.SchLib | R0603 | G:\Library\AD_Library\PCB\001-Resistance.PcbLib |  | ±5% | 75V | 1A | 100mW | -55℃~+155℃ |  |  | 1.6mm*0.8mm*0.45mm
SF01021661 |  | 0603电阻 | 165M |  | 片式厚膜电阻-165Mohm/165000000-1/10W-±5%-0603 | Res | G:\Library\AD_Library\SCH\01_Basic.SchLib | R0603 | G:\Library\AD_Library\PCB\001-Resistance.PcbLib |  | ±5% | 75V | 1A | 100mW | -55℃~+155℃ |  |  | 1.6mm*0.8mm*0.45mm
SF01021662 |  | 0603电阻 | 169M |  | 片式厚膜电阻-169Mohm/169000000-1/10W-±5%-0603 | Res | G:\Library\AD_Library\SCH\01_Basic.SchLib | R0603 | G:\Library\AD_Library\PCB\001-Resistance.PcbLib |  | ±5% | 75V | 1A | 100mW | -55℃~+155℃ |  |  | 1.6mm*0.8mm*0.45mm
SF01021663 |  | 0603电阻 | 174M |  | 片式厚膜电阻-174Mohm/174000000-1/10W-±5%-0603 | Res | G:\Library\AD_Library\SCH\01_Basic.SchLib | R0603 | G:\Library\AD_Library\PCB\001-Resistance.PcbLib |  | ±5% | 75V | 1A | 100mW | -55℃~+155℃ |  |  | 1.6mm*0.8mm*0.45mm
SF01021664 |  | 0603电阻 | 178M |  | 片式厚膜电阻-178Mohm/178000000-1/10W-±5%-0603 | Res | G:\Library\AD_Library\SCH\01_Basic.SchLib | R0603 | G:\Library\AD_Library\PCB\001-Resistance.PcbLib |  | ±5% | 75V | 1A | 100mW | -55℃~+155℃ |  |  | 1.6mm*0.8mm*0.45mm
SF01021665 |  | 0603电阻 | 182M |  | 片式厚膜电阻-182Mohm/182000000-1/10W-±5%-0603 | Res | G:\Library\AD_Library\SCH\01_Basic.SchLib | R0603 | G:\Library\AD_Library\PCB\001-Resistance.PcbLib |  | ±5% | 75V | 1A | 100mW | -55℃~+155℃ |  |  | 1.6mm*0.8mm*0.45mm
SF01021666 |  | 0603电阻 | 187M |  | 片式厚膜电阻-187Mohm/187000000-1/10W-±5%-0603 | Res | G:\Library\AD_Library\SCH\01_Basic.SchLib | R0603 | G:\Library\AD_Library\PCB\001-Resistance.PcbLib |  | ±5% | 75V | 1A | 100mW | -55℃~+155℃ |  |  | 1.6mm*0.8mm*0.45mm
SF01021667 |  | 0603电阻 | 191M |  | 片式厚膜电阻-191Mohm/191000000-1/10W-±5%-0603 | Res | G:\Library\AD_Library\SCH\01_Basic.SchLib | R0603 | G:\Library\AD_Library\PCB\001-Resistance.PcbLib |  | ±5% | 75V | 1A | 100mW | -55℃~+155℃ |  |  | 1.6mm*0.8mm*0.45mm
SF01021668 |  | 0603电阻 | 196M |  | 片式厚膜电阻-196Mohm/196000000-1/10W-±5%-0603 | Res | G:\Library\AD_Library\SCH\01_Basic.SchLib | R0603 | G:\Library\AD_Library\PCB\001-Resistance.PcbLib |  | ±5% | 75V | 1A | 100mW | -55℃~+155℃ |  |  | 1.6mm*0.8mm*0.45mm
SF01021669 |  | 0603电阻 | 200M |  | 片式厚膜电阻-200Mohm/200000000-1/10W-±5%-0603 | Res | G:\Library\AD_Library\SCH\01_Basic.SchLib | R0603 | G:\Library\AD_Library\PCB\001-Resistance.PcbLib |  | ±5% | 75V | 1A | 100mW | -55℃~+155℃ |  |  | 1.6mm*0.8mm*0.45mm
SF01021670 |  | 0603电阻 | 205M |  | 片式厚膜电阻-205Mohm/205000000-1/10W-±5%-0603 | Res | G:\Library\AD_Library\SCH\01_Basic.SchLib | R0603 | G:\Library\AD_Library\PCB\001-Resistance.PcbLib |  | ±5% | 75V | 1A | 100mW | -55℃~+155℃ |  |  | 1.6mm*0.8mm*0.45mm
SF01021671 |  | 0603电阻 | 210M |  | 片式厚膜电阻-210Mohm/210000000-1/10W-±5%-0603 | Res | G:\Library\AD_Library\SCH\01_Basic.SchLib | R0603 | G:\Library\AD_Library\PCB\001-Resistance.PcbLib |  | ±5% | 75V | 1A | 100mW | -55℃~+155℃ |  |  | 1.6mm*0.8mm*0.45mm
SF01021672 |  | 0603电阻 | 215M |  | 片式厚膜电阻-215Mohm/215000000-1/10W-±5%-0603 | Res | G:\Library\AD_Library\SCH\01_Basic.SchLib | R0603 | G:\Library\AD_Library\PCB\001-Resistance.PcbLib |  | ±5% | 75V | 1A | 100mW | -55℃~+155℃ |  |  | 1.6mm*0.8mm*0.45mm
SF01021673 |  | 0603电阻 | 221M |  | 片式厚膜电阻-221Mohm/221000000-1/10W-±5%-0603 | Res | G:\Library\AD_Library\SCH\01_Basic.SchLib | R0603 | G:\Library\AD_Library\PCB\001-Resistance.PcbLib |  | ±5% | 75V | 1A | 100mW | -55℃~+155℃ |  |  | 1.6mm*0.8mm*0.45mm
SF01021674 |  | 0603电阻 | 226M |  | 片式厚膜电阻-226Mohm/226000000-1/10W-±5%-0603 | Res | G:\Library\AD_Library\SCH\01_Basic.SchLib | R0603 | G:\Library\AD_Library\PCB\001-Resistance.PcbLib |  | ±5% | 75V | 1A | 100mW | -55℃~+155℃ |  |  | 1.6mm*0.8mm*0.45mm
SF01021675 |  | 0603电阻 | 232M |  | 片式厚膜电阻-232Mohm/232000000-1/10W-±5%-0603 | Res | G:\Library\AD_Library\SCH\01_Basic.SchLib | R0603 | G:\Library\AD_Library\PCB\001-Resistance.PcbLib |  | ±5% | 75V | 1A | 100mW | -55℃~+155℃ |  |  | 1.6mm*0.8mm*0.45mm
SF01021676 |  | 0603电阻 | 237M |  | 片式厚膜电阻-237Mohm/237000000-1/10W-±5%-0603 | Res | G:\Library\AD_Library\SCH\01_Basic.SchLib | R0603 | G:\Library\AD_Library\PCB\001-Resistance.PcbLib |  | ±5% | 75V | 1A | 100mW | -55℃~+155℃ |  |  | 1.6mm*0.8mm*0.45mm
SF01021677 |  | 0603电阻 | 243M |  | 片式厚膜电阻-243Mohm/243000000-1/10W-±5%-0603 | Res | G:\Library\AD_Library\SCH\01_Basic.SchLib | R0603 | G:\Library\AD_Library\PCB\001-Resistance.PcbLib |  | ±5% | 75V | 1A | 100mW | -55℃~+155℃ |  |  | 1.6mm*0.8mm*0.45mm
SF01021678 |  | 0603电阻 | 249M |  | 片式厚膜电阻-249Mohm/249000000-1/10W-±5%-0603 | Res | G:\Library\AD_Library\SCH\01_Basic.SchLib | R0603 | G:\Library\AD_Library\PCB\001-Resistance.PcbLib |  | ±5% | 75V | 1A | 100mW | -55℃~+155℃ |  |  | 1.6mm*0.8mm*0.45mm
SF01021679 |  | 0603电阻 | 255M |  | 片式厚膜电阻-255Mohm/255000000-1/10W-±5%-0603 | Res | G:\Library\AD_Library\SCH\01_Basic.SchLib | R0603 | G:\Library\AD_Library\PCB\001-Resistance.PcbLib |  | ±5% | 75V | 1A | 100mW | -55℃~+155℃ |  |  | 1.6mm*0.8mm*0.45mm
SF01021680 |  | 0603电阻 | 261M |  | 片式厚膜电阻-261Mohm/261000000-1/10W-±5%-0603 | Res | G:\Library\AD_Library\SCH\01_Basic.SchLib | R0603 | G:\Library\AD_Library\PCB\001-Resistance.PcbLib |  | ±5% | 75V | 1A | 100mW | -55℃~+155℃ |  |  | 1.6mm*0.8mm*0.45mm
SF01021681 |  | 0603电阻 | 267M |  | 片式厚膜电阻-267Mohm/267000000-1/10W-±5%-0603 | Res | G:\Library\AD_Library\SCH\01_Basic.SchLib | R0603 | G:\Library\AD_Library\PCB\001-Resistance.PcbLib |  | ±5% | 75V | 1A | 100mW | -55℃~+155℃ |  |  | 1.6mm*0.8mm*0.45mm
SF01021682 |  | 0603电阻 | 274M |  | 片式厚膜电阻-274Mohm/274000000-1/10W-±5%-0603 | Res | G:\Library\AD_Library\SCH\01_Basic.SchLib | R0603 | G:\Library\AD_Library\PCB\001-Resistance.PcbLib |  | ±5% | 75V | 1A | 100mW | -55℃~+155℃ |  |  | 1.6mm*0.8mm*0.45mm
SF01021683 |  | 0603电阻 | 280M |  | 片式厚膜电阻-280Mohm/280000000-1/10W-±5%-0603 | Res | G:\Library\AD_Library\SCH\01_Basic.SchLib | R0603 | G:\Library\AD_Library\PCB\001-Resistance.PcbLib |  | ±5% | 75V | 1A | 100mW | -55℃~+155℃ |  |  | 1.6mm*0.8mm*0.45mm
SF01021684 |  | 0603电阻 | 287M |  | 片式厚膜电阻-287Mohm/287000000-1/10W-±5%-0603 | Res | G:\Library\AD_Library\SCH\01_Basic.SchLib | R0603 | G:\Library\AD_Library\PCB\001-Resistance.PcbLib |  | ±5% | 75V | 1A | 100mW | -55℃~+155℃ |  |  | 1.6mm*0.8mm*0.45mm
SF01021685 |  | 0603电阻 | 294M |  | 片式厚膜电阻-294Mohm/294000000-1/10W-±5%-0603 | Res | G:\Library\AD_Library\SCH\01_Basic.SchLib | R0603 | G:\Library\AD_Library\PCB\001-Resistance.PcbLib |  | ±5% | 75V | 1A | 100mW | -55℃~+155℃ |  |  | 1.6mm*0.8mm*0.45mm
SF01021686 |  | 0603电阻 | 301M |  | 片式厚膜电阻-301Mohm/301000000-1/10W-±5%-0603 | Res | G:\Library\AD_Library\SCH\01_Basic.SchLib | R0603 | G:\Library\AD_Library\PCB\001-Resistance.PcbLib |  | ±5% | 75V | 1A | 100mW | -55℃~+155℃ |  |  | 1.6mm*0.8mm*0.45mm
SF01021687 |  | 0603电阻 | 309M |  | 片式厚膜电阻-309Mohm/309000000-1/10W-±5%-0603 | Res | G:\Library\AD_Library\SCH\01_Basic.SchLib | R0603 | G:\Library\AD_Library\PCB\001-Resistance.PcbLib |  | ±5% | 75V | 1A | 100mW | -55℃~+155℃ |  |  | 1.6mm*0.8mm*0.45mm
SF01021688 |  | 0603电阻 | 316M |  | 片式厚膜电阻-316Mohm/316000000-1/10W-±5%-0603 | Res | G:\Library\AD_Library\SCH\01_Basic.SchLib | R0603 | G:\Library\AD_Library\PCB\001-Resistance.PcbLib |  | ±5% | 75V | 1A | 100mW | -55℃~+155℃ |  |  | 1.6mm*0.8mm*0.45mm
SF01021689 |  | 0603电阻 | 324M |  | 片式厚膜电阻-324Mohm/324000000-1/10W-±5%-0603 | Res | G:\Library\AD_Library\SCH\01_Basic.SchLib | R0603 | G:\Library\AD_Library\PCB\001-Resistance.PcbLib |  | ±5% | 75V | 1A | 100mW | -55℃~+155℃ |  |  | 1.6mm*0.8mm*0.45mm
SF01021690 |  | 0603电阻 | 332M |  | 片式厚膜电阻-332Mohm/332000000-1/10W-±5%-0603 | Res | G:\Library\AD_Library\SCH\01_Basic.SchLib | R0603 | G:\Library\AD_Library\PCB\001-Resistance.PcbLib |  | ±5% | 75V | 1A | 100mW | -55℃~+155℃ |  |  | 1.6mm*0.8mm*0.45mm
SF01021691 |  | 0603电阻 | 340M |  | 片式厚膜电阻-340Mohm/340000000-1/10W-±5%-0603 | Res | G:\Library\AD_Library\SCH\01_Basic.SchLib | R0603 | G:\Library\AD_Library\PCB\001-Resistance.PcbLib |  | ±5% | 75V | 1A | 100mW | -55℃~+155℃ |  |  | 1.6mm*0.8mm*0.45mm
SF01021692 |  | 0603电阻 | 348M |  | 片式厚膜电阻-348Mohm/348000000-1/10W-±5%-0603 | Res | G:\Library\AD_Library\SCH\01_Basic.SchLib | R0603 | G:\Library\AD_Library\PCB\001-Resistance.PcbLib |  | ±5% | 75V | 1A | 100mW | -55℃~+155℃ |  |  | 1.6mm*0.8mm*0.45mm
SF01021693 |  | 0603电阻 | 357M |  | 片式厚膜电阻-357Mohm/357000000-1/10W-±5%-0603 | Res | G:\Library\AD_Library\SCH\01_Basic.SchLib | R0603 | G:\Library\AD_Library\PCB\001-Resistance.PcbLib |  | ±5% | 75V | 1A | 100mW | -55℃~+155℃ |  |  | 1.6mm*0.8mm*0.45mm
SF01021694 |  | 0603电阻 | 365M |  | 片式厚膜电阻-365Mohm/365000000-1/10W-±5%-0603 | Res | G:\Library\AD_Library\SCH\01_Basic.SchLib | R0603 | G:\Library\AD_Library\PCB\001-Resistance.PcbLib |  | ±5% | 75V | 1A | 100mW | -55℃~+155℃ |  |  | 1.6mm*0.8mm*0.45mm
SF01021695 |  | 0603电阻 | 374M |  | 片式厚膜电阻-374Mohm/374000000-1/10W-±5%-0603 | Res | G:\Library\AD_Library\SCH\01_Basic.SchLib | R0603 | G:\Library\AD_Library\PCB\001-Resistance.PcbLib |  | ±5% | 75V | 1A | 100mW | -55℃~+155℃ |  |  | 1.6mm*0.8mm*0.45mm
SF01021696 |  | 0603电阻 | 383M |  | 片式厚膜电阻-383Mohm/383000000-1/10W-±5%-0603 | Res | G:\Library\AD_Library\SCH\01_Basic.SchLib | R0603 | G:\Library\AD_Library\PCB\001-Resistance.PcbLib |  | ±5% | 75V | 1A | 100mW | -55℃~+155℃ |  |  | 1.6mm*0.8mm*0.45mm
SF01021697 |  | 0603电阻 | 392M |  | 片式厚膜电阻-392Mohm/392000000-1/10W-±5%-0603 | Res | G:\Library\AD_Library\SCH\01_Basic.SchLib | R0603 | G:\Library\AD_Library\PCB\001-Resistance.PcbLib |  | ±5% | 75V | 1A | 100mW | -55℃~+155℃ |  |  | 1.6mm*0.8mm*0.45mm
SF01021698 |  | 0603电阻 | 402M |  | 片式厚膜电阻-402Mohm/402000000-1/10W-±5%-0603 | Res | G:\Library\AD_Library\SCH\01_Basic.SchLib | R0603 | G:\Library\AD_Library\PCB\001-Resistance.PcbLib |  | ±5% | 75V | 1A | 100mW | -55℃~+155℃ |  |  | 1.6mm*0.8mm*0.45mm
SF01021699 |  | 0603电阻 | 412M |  | 片式厚膜电阻-412Mohm/412000000-1/10W-±5%-0603 | Res | G:\Library\AD_Library\SCH\01_Basic.SchLib | R0603 | G:\Library\AD_Library\PCB\001-Resistance.PcbLib |  | ±5% | 75V | 1A | 100mW | -55℃~+155℃ |  |  | 1.6mm*0.8mm*0.45mm
SF01021700 |  | 0603电阻 | 432M |  | 片式厚膜电阻-432Mohm/432000000-1/10W-±5%-0603 | Res | G:\Library\AD_Library\SCH\01_Basic.SchLib | R0603 | G:\Library\AD_Library\PCB\001-Resistance.PcbLib |  | ±5% | 75V | 1A | 100mW | -55℃~+155℃ |  |  | 1.6mm*0.8mm*0.45mm
SF01021701 |  | 0603电阻 | 442M |  | 片式厚膜电阻-442Mohm/442000000-1/10W-±5%-0603 | Res | G:\Library\AD_Library\SCH\01_Basic.SchLib | R0603 | G:\Library\AD_Library\PCB\001-Resistance.PcbLib |  | ±5% | 75V | 1A | 100mW | -55℃~+155℃ |  |  | 1.6mm*0.8mm*0.45mm
SF01021702 |  | 0603电阻 | 432M |  | 片式厚膜电阻-432Mohm/432000000-1/10W-±5%-0603 | Res | G:\Library\AD_Library\SCH\01_Basic.SchLib | R0603 | G:\Library\AD_Library\PCB\001-Resistance.PcbLib |  | ±5% | 75V | 1A | 100mW | -55℃~+155℃ |  |  | 1.6mm*0.8mm*0.45mm
SF01021703 |  | 0603电阻 | 442M |  | 片式厚膜电阻-442Mohm/442000000-1/10W-±5%-0603 | Res | G:\Library\AD_Library\SCH\01_Basic.SchLib | R0603 | G:\Library\AD_Library\PCB\001-Resistance.PcbLib |  | ±5% | 75V | 1A | 100mW | -55℃~+155℃ |  |  | 1.6mm*0.8mm*0.45mm
SF01021704 |  | 0603电阻 | 453M |  | 片式厚膜电阻-453Mohm/453000000-1/10W-±5%-0603 | Res | G:\Library\AD_Library\SCH\01_Basic.SchLib | R0603 | G:\Library\AD_Library\PCB\001-Resistance.PcbLib |  | ±5% | 75V | 1A | 100mW | -55℃~+155℃ |  |  | 1.6mm*0.8mm*0.45mm
SF01021705 |  | 0603电阻 | 464M |  | 片式厚膜电阻-464Mohm/464000000-1/10W-±5%-0603 | Res | G:\Library\AD_Library\SCH\01_Basic.SchLib | R0603 | G:\Library\AD_Library\PCB\001-Resistance.PcbLib |  | ±5% | 75V | 1A | 100mW | -55℃~+155℃ |  |  | 1.6mm*0.8mm*0.45mm
SF01021706 |  | 0603电阻 | 475M |  | 片式厚膜电阻-475Mohm/475000000-1/10W-±5%-0603 | Res | G:\Library\AD_Library\SCH\01_Basic.SchLib | R0603 | G:\Library\AD_Library\PCB\001-Resistance.PcbLib |  | ±5% | 75V | 1A | 100mW | -55℃~+155℃ |  |  | 1.6mm*0.8mm*0.45mm
SF01021707 |  | 0603电阻 | 487M |  | 片式厚膜电阻-487Mohm/487000000-1/10W-±5%-0603 | Res | G:\Library\AD_Library\SCH\01_Basic.SchLib | R0603 | G:\Library\AD_Library\PCB\001-Resistance.PcbLib |  | ±5% | 75V | 1A | 100mW | -55℃~+155℃ |  |  | 1.6mm*0.8mm*0.45mm
SF01021708 |  | 0603电阻 | 499M |  | 片式厚膜电阻-499Mohm/499000000-1/10W-±5%-0603 | Res | G:\Library\AD_Library\SCH\01_Basic.SchLib | R0603 | G:\Library\AD_Library\PCB\001-Resistance.PcbLib |  | ±5% | 75V | 1A | 100mW | -55℃~+155℃ |  |  | 1.6mm*0.8mm*0.45mm
SF01021709 |  | 0603电阻 | 511M |  | 片式厚膜电阻-511Mohm/511000000-1/10W-±5%-0603 | Res | G:\Library\AD_Library\SCH\01_Basic.SchLib | R0603 | G:\Library\AD_Library\PCB\001-Resistance.PcbLib |  | ±5% | 75V | 1A | 100mW | -55℃~+155℃ |  |  | 1.6mm*0.8mm*0.45mm
SF01021710 |  | 0603电阻 | 523M |  | 片式厚膜电阻-523Mohm/523000000-1/10W-±5%-0603 | Res | G:\Library\AD_Library\SCH\01_Basic.SchLib | R0603 | G:\Library\AD_Library\PCB\001-Resistance.PcbLib |  | ±5% | 75V | 1A | 100mW | -55℃~+155℃ |  |  | 1.6mm*0.8mm*0.45mm
SF01021711 |  | 0603电阻 | 536M |  | 片式厚膜电阻-536Mohm/536000000-1/10W-±5%-0603 | Res | G:\Library\AD_Library\SCH\01_Basic.SchLib | R0603 | G:\Library\AD_Library\PCB\001-Resistance.PcbLib |  | ±5% | 75V | 1A | 100mW | -55℃~+155℃ |  |  | 1.6mm*0.8mm*0.45mm
SF01021712 |  | 0603电阻 | 549M |  | 片式厚膜电阻-549Mohm/549000000-1/10W-±5%-0603 | Res | G:\Library\AD_Library\SCH\01_Basic.SchLib | R0603 | G:\Library\AD_Library\PCB\001-Resistance.PcbLib |  | ±5% | 75V | 1A | 100mW | -55℃~+155℃ |  |  | 1.6mm*0.8mm*0.45mm
SF01021713 |  | 0603电阻 | 562M |  | 片式厚膜电阻-562Mohm/562000000-1/10W-±5%-0603 | Res | G:\Library\AD_Library\SCH\01_Basic.SchLib | R0603 | G:\Library\AD_Library\PCB\001-Resistance.PcbLib |  | ±5% | 75V | 1A | 100mW | -55℃~+155℃ |  |  | 1.6mm*0.8mm*0.45mm
SF01021714 |  | 0603电阻 | 576M |  | 片式厚膜电阻-576Mohm/576000000-1/10W-±5%-0603 | Res | G:\Library\AD_Library\SCH\01_Basic.SchLib | R0603 | G:\Library\AD_Library\PCB\001-Resistance.PcbLib |  | ±5% | 75V | 1A | 100mW | -55℃~+155℃ |  |  | 1.6mm*0.8mm*0.45mm
SF01021715 |  | 0603电阻 | 590M |  | 片式厚膜电阻-590Mohm/590000000-1/10W-±5%-0603 | Res | G:\Library\AD_Library\SCH\01_Basic.SchLib | R0603 | G:\Library\AD_Library\PCB\001-Resistance.PcbLib |  | ±5% | 75V | 1A | 100mW | -55℃~+155℃ |  |  | 1.6mm*0.8mm*0.45mm
SF01021716 |  | 0603电阻 | 604M |  | 片式厚膜电阻-604Mohm/604000000-1/10W-±5%-0603 | Res | G:\Library\AD_Library\SCH\01_Basic.SchLib | R0603 | G:\Library\AD_Library\PCB\001-Resistance.PcbLib |  | ±5% | 75V | 1A | 100mW | -55℃~+155℃ |  |  | 1.6mm*0.8mm*0.45mm
SF01021717 |  | 0603电阻 | 619M |  | 片式厚膜电阻-619Mohm/619000000-1/10W-±5%-0603 | Res | G:\Library\AD_Library\SCH\01_Basic.SchLib | R0603 | G:\Library\AD_Library\PCB\001-Resistance.PcbLib |  | ±5% | 75V | 1A | 100mW | -55℃~+155℃ |  |  | 1.6mm*0.8mm*0.45mm
SF01021718 |  | 0603电阻 | 634M |  | 片式厚膜电阻-634Mohm/634000000-1/10W-±5%-0603 | Res | G:\Library\AD_Library\SCH\01_Basic.SchLib | R0603 | G:\Library\AD_Library\PCB\001-Resistance.PcbLib |  | ±5% | 75V | 1A | 100mW | -55℃~+155℃ |  |  | 1.6mm*0.8mm*0.45mm
SF01021719 |  | 0603电阻 | 649M |  | 片式厚膜电阻-649Mohm/649000000-1/10W-±5%-0603 | Res | G:\Library\AD_Library\SCH\01_Basic.SchLib | R0603 | G:\Library\AD_Library\PCB\001-Resistance.PcbLib |  | ±5% | 75V | 1A | 100mW | -55℃~+155℃ |  |  | 1.6mm*0.8mm*0.45mm
SF01021720 |  | 0603电阻 | 665M |  | 片式厚膜电阻-665Mohm/665000000-1/10W-±5%-0603 | Res | G:\Library\AD_Library\SCH\01_Basic.SchLib | R0603 | G:\Library\AD_Library\PCB\001-Resistance.PcbLib |  | ±5% | 75V | 1A | 100mW | -55℃~+155℃ |  |  | 1.6mm*0.8mm*0.45mm
SF01021721 |  | 0603电阻 | 681M |  | 片式厚膜电阻-681Mohm/681000000-1/10W-±5%-0603 | Res | G:\Library\AD_Library\SCH\01_Basic.SchLib | R0603 | G:\Library\AD_Library\PCB\001-Resistance.PcbLib |  | ±5% | 75V | 1A | 100mW | -55℃~+155℃ |  |  | 1.6mm*0.8mm*0.45mm
SF01021722 |  | 0603电阻 | 698M |  | 片式厚膜电阻-698Mohm/698000000-1/10W-±5%-0603 | Res | G:\Library\AD_Library\SCH\01_Basic.SchLib | R0603 | G:\Library\AD_Library\PCB\001-Resistance.PcbLib |  | ±5% | 75V | 1A | 100mW | -55℃~+155℃ |  |  | 1.6mm*0.8mm*0.45mm
SF01021723 |  | 0603电阻 | 715M |  | 片式厚膜电阻-715Mohm/715000000-1/10W-±5%-0603 | Res | G:\Library\AD_Library\SCH\01_Basic.SchLib | R0603 | G:\Library\AD_Library\PCB\001-Resistance.PcbLib |  | ±5% | 75V | 1A | 100mW | -55℃~+155℃ |  |  | 1.6mm*0.8mm*0.45mm
SF01021724 |  | 0603电阻 | 732M |  | 片式厚膜电阻-732Mohm/732000000-1/10W-±5%-0603 | Res | G:\Library\AD_Library\SCH\01_Basic.SchLib | R0603 | G:\Library\AD_Library\PCB\001-Resistance.PcbLib |  | ±5% | 75V | 1A | 100mW | -55℃~+155℃ |  |  | 1.6mm*0.8mm*0.45mm
SF01021725 |  | 0603电阻 | 750M |  | 片式厚膜电阻-750Mohm/750000000-1/10W-±5%-0603 | Res | G:\Library\AD_Library\SCH\01_Basic.SchLib | R0603 | G:\Library\AD_Library\PCB\001-Resistance.PcbLib |  | ±5% | 75V | 1A | 100mW | -55℃~+155℃ |  |  | 1.6mm*0.8mm*0.45mm
SF01021726 |  | 0603电阻 | 768M |  | 片式厚膜电阻-768Mohm/768000000-1/10W-±5%-0603 | Res | G:\Library\AD_Library\SCH\01_Basic.SchLib | R0603 | G:\Library\AD_Library\PCB\001-Resistance.PcbLib |  | ±5% | 75V | 1A | 100mW | -55℃~+155℃ |  |  | 1.6mm*0.8mm*0.45mm
SF01021727 |  | 0603电阻 | 787M |  | 片式厚膜电阻-787Mohm/787000000-1/10W-±5%-0603 | Res | G:\Library\AD_Library\SCH\01_Basic.SchLib | R0603 | G:\Library\AD_Library\PCB\001-Resistance.PcbLib |  | ±5% | 75V | 1A | 100mW | -55℃~+155℃ |  |  | 1.6mm*0.8mm*0.45mm
SF01021728 |  | 0603电阻 | 806M |  | 片式厚膜电阻-806Mohm/806000000-1/10W-±5%-0603 | Res | G:\Library\AD_Library\SCH\01_Basic.SchLib | R0603 | G:\Library\AD_Library\PCB\001-Resistance.PcbLib |  | ±5% | 75V | 1A | 100mW | -55℃~+155℃ |  |  | 1.6mm*0.8mm*0.45mm
SF01021729 |  | 0603电阻 | 825M |  | 片式厚膜电阻-825Mohm/825000000-1/10W-±5%-0603 | Res | G:\Library\AD_Library\SCH\01_Basic.SchLib | R0603 | G:\Library\AD_Library\PCB\001-Resistance.PcbLib |  | ±5% | 75V | 1A | 100mW | -55℃~+155℃ |  |  | 1.6mm*0.8mm*0.45mm
SF01021730 |  | 0603电阻 | 845M |  | 片式厚膜电阻-845Mohm/845000000-1/10W-±5%-0603 | Res | G:\Library\AD_Library\SCH\01_Basic.SchLib | R0603 | G:\Library\AD_Library\PCB\001-Resistance.PcbLib |  | ±5% | 75V | 1A | 100mW | -55℃~+155℃ |  |  | 1.6mm*0.8mm*0.45mm
SF01021731 |  | 0603电阻 | 866M |  | 片式厚膜电阻-866Mohm/866000000-1/10W-±5%-0603 | Res | G:\Library\AD_Library\SCH\01_Basic.SchLib | R0603 | G:\Library\AD_Library\PCB\001-Resistance.PcbLib |  | ±5% | 75V | 1A | 100mW | -55℃~+155℃ |  |  | 1.6mm*0.8mm*0.45mm
SF01021732 |  | 0603电阻 | 887M |  | 片式厚膜电阻-887Mohm/887000000-1/10W-±5%-0603 | Res | G:\Library\AD_Library\SCH\01_Basic.SchLib | R0603 | G:\Library\AD_Library\PCB\001-Resistance.PcbLib |  | ±5% | 75V | 1A | 100mW | -55℃~+155℃ |  |  | 1.6mm*0.8mm*0.45mm
SF01021733 |  | 0603电阻 | 909M |  | 片式厚膜电阻-909Mohm/909000000-1/10W-±5%-0603 | Res | G:\Library\AD_Library\SCH\01_Basic.SchLib | R0603 | G:\Library\AD_Library\PCB\001-Resistance.PcbLib |  | ±5% | 75V | 1A | 100mW | -55℃~+155℃ |  |  | 1.6mm*0.8mm*0.45mm
SF01021734 |  | 0603电阻 | 931M |  | 片式厚膜电阻-931Mohm/931000000-1/10W-±5%-0603 | Res | G:\Library\AD_Library\SCH\01_Basic.SchLib | R0603 | G:\Library\AD_Library\PCB\001-Resistance.PcbLib |  | ±5% | 75V | 1A | 100mW | -55℃~+155℃ |  |  | 1.6mm*0.8mm*0.45mm
SF01021735 |  | 0603电阻 | 953M |  | 片式厚膜电阻-953Mohm/953000000-1/10W-±5%-0603 | Res | G:\Library\AD_Library\SCH\01_Basic.SchLib | R0603 | G:\Library\AD_Library\PCB\001-Resistance.PcbLib |  | ±5% | 75V | 1A | 100mW | -55℃~+155℃ |  |  | 1.6mm*0.8mm*0.45mm
SF01021736 |  | 0603电阻 | 976M |  | 片式厚膜电阻-976Mohm/976000000-1/10W-±5%-0603 | Res | G:\Library\AD_Library\SCH\01_Basic.SchLib | R0603 | G:\Library\AD_Library\PCB\001-Resistance.PcbLib |  | ±5% | 75V | 1A | 100mW | -55℃~+155℃ |  |  | 1.6mm*0.8mm*0.45mm
SF01030001 |  | 0805电阻 | 0R |  | 片式厚膜电阻-0ohm/0-1/8W-±1%-0805 | Res | G:\Library\AD_Library\SCH\01_Basic.SchLib | R0805 | G:\Library\AD_Library\PCB\001-Resistance.PcbLib |  | ±1% | 150V | 2A | 125mW | -55℃~+155℃ |  |  | 2.0mm*1.25mm*0.55mm
SF01030002 |  | 0805电阻 | 1.00R |  | 片式厚膜电阻-1.00ohm/1.00-1/8W-±1%-0805 | Res | G:\Library\AD_Library\SCH\01_Basic.SchLib | R0805 | G:\Library\AD_Library\PCB\001-Resistance.PcbLib |  | ±1% | 150V | 2A | 125mW | -55℃~+155℃ |  |  | 2.0mm*1.25mm*0.55mm
SF01030003 |  | 0805电阻 | 1.02R |  | 片式厚膜电阻-1.02ohm/1.02-1/8W-±1%-0805 | Res | G:\Library\AD_Library\SCH\01_Basic.SchLib | R0805 | G:\Library\AD_Library\PCB\001-Resistance.PcbLib |  | ±1% | 150V | 2A | 125mW | -55℃~+155℃ |  |  | 2.0mm*1.25mm*0.55mm
SF01030004 |  | 0805电阻 | 1.05R |  | 片式厚膜电阻-1.05ohm/1.05-1/8W-±1%-0805 | Res | G:\Library\AD_Library\SCH\01_Basic.SchLib | R0805 | G:\Library\AD_Library\PCB\001-Resistance.PcbLib |  | ±1% | 150V | 2A | 125mW | -55℃~+155℃ |  |  | 2.0mm*1.25mm*0.55mm
SF01030005 |  | 0805电阻 | 1.07R |  | 片式厚膜电阻-1.07ohm/1.07-1/8W-±1%-0805 | Res | G:\Library\AD_Library\SCH\01_Basic.SchLib | R0805 | G:\Library\AD_Library\PCB\001-Resistance.PcbLib |  | ±1% | 150V | 2A | 125mW | -55℃~+155℃ |  |  | 2.0mm*1.25mm*0.55mm
SF01030006 |  | 0805电阻 | 1.10R |  | 片式厚膜电阻-1.10ohm/1.10-1/8W-±1%-0805 | Res | G:\Library\AD_Library\SCH\01_Basic.SchLib | R0805 | G:\Library\AD_Library\PCB\001-Resistance.PcbLib |  | ±1% | 150V | 2A | 125mW | -55℃~+155℃ |  |  | 2.0mm*1.25mm*0.55mm
SF01030007 |  | 0805电阻 | 1.13R |  | 片式厚膜电阻-1.13ohm/1.13-1/8W-±1%-0805 | Res | G:\Library\AD_Library\SCH\01_Basic.SchLib | R0805 | G:\Library\AD_Library\PCB\001-Resistance.PcbLib |  | ±1% | 150V | 2A | 125mW | -55℃~+155℃ |  |  | 2.0mm*1.25mm*0.55mm
SF01030008 |  | 0805电阻 | 1.15R |  | 片式厚膜电阻-1.15ohm/1.15-1/8W-±1%-0805 | Res | G:\Library\AD_Library\SCH\01_Basic.SchLib | R0805 | G:\Library\AD_Library\PCB\001-Resistance.PcbLib |  | ±1% | 150V | 2A | 125mW | -55℃~+155℃ |  |  | 2.0mm*1.25mm*0.55mm
SF01030009 |  | 0805电阻 | 1.18R |  | 片式厚膜电阻-1.18ohm/1.18-1/8W-±1%-0805 | Res | G:\Library\AD_Library\SCH\01_Basic.SchLib | R0805 | G:\Library\AD_Library\PCB\001-Resistance.PcbLib |  | ±1% | 150V | 2A | 125mW | -55℃~+155℃ |  |  | 2.0mm*1.25mm*0.55mm
SF01030010 |  | 0805电阻 | 1.21R |  | 片式厚膜电阻-1.21ohm/1.21-1/8W-±1%-0805 | Res | G:\Library\AD_Library\SCH\01_Basic.SchLib | R0805 | G:\Library\AD_Library\PCB\001-Resistance.PcbLib |  | ±1% | 150V | 2A | 125mW | -55℃~+155℃ |  |  | 2.0mm*1.25mm*0.55mm
SF01030011 |  | 0805电阻 | 1.24R |  | 片式厚膜电阻-1.24ohm/1.24-1/8W-±1%-0805 | Res | G:\Library\AD_Library\SCH\01_Basic.SchLib | R0805 | G:\Library\AD_Library\PCB\001-Resistance.PcbLib |  | ±1% | 150V | 2A | 125mW | -55℃~+155℃ |  |  | 2.0mm*1.25mm*0.55mm
SF01030012 |  | 0805电阻 | 1.27R |  | 片式厚膜电阻-1.27ohm/1.27-1/8W-±1%-0805 | Res | G:\Library\AD_Library\SCH\01_Basic.SchLib | R0805 | G:\Library\AD_Library\PCB\001-Resistance.PcbLib |  | ±1% | 150V | 2A | 125mW | -55℃~+155℃ |  |  | 2.0mm*1.25mm*0.55mm
SF01030013 |  | 0805电阻 | 1.30R |  | 片式厚膜电阻-1.30ohm/1.30-1/8W-±1%-0805 | Res | G:\Library\AD_Library\SCH\01_Basic.SchLib | R0805 | G:\Library\AD_Library\PCB\001-Resistance.PcbLib |  | ±1% | 150V | 2A | 125mW | -55℃~+155℃ |  |  | 2.0mm*1.25mm*0.55mm
SF01030014 |  | 0805电阻 | 1.33R |  | 片式厚膜电阻-1.33ohm/1.33-1/8W-±1%-0805 | Res | G:\Library\AD_Library\SCH\01_Basic.SchLib | R0805 | G:\Library\AD_Library\PCB\001-Resistance.PcbLib |  | ±1% | 150V | 2A | 125mW | -55℃~+155℃ |  |  | 2.0mm*1.25mm*0.55mm
SF01030015 |  | 0805电阻 | 1.37R |  | 片式厚膜电阻-1.37ohm/1.37-1/8W-±1%-0805 | Res | G:\Library\AD_Library\SCH\01_Basic.SchLib | R0805 | G:\Library\AD_Library\PCB\001-Resistance.PcbLib |  | ±1% | 150V | 2A | 125mW | -55℃~+155℃ |  |  | 2.0mm*1.25mm*0.55mm
SF01030016 |  | 0805电阻 | 1.40R |  | 片式厚膜电阻-1.40ohm/1.40-1/8W-±1%-0805 | Res | G:\Library\AD_Library\SCH\01_Basic.SchLib | R0805 | G:\Library\AD_Library\PCB\001-Resistance.PcbLib |  | ±1% | 150V | 2A | 125mW | -55℃~+155℃ |  |  | 2.0mm*1.25mm*0.55mm
SF01030017 |  | 0805电阻 | 1.43R |  | 片式厚膜电阻-1.43ohm/1.43-1/8W-±1%-0805 | Res | G:\Library\AD_Library\SCH\01_Basic.SchLib | R0805 | G:\Library\AD_Library\PCB\001-Resistance.PcbLib |  | ±1% | 150V | 2A | 125mW | -55℃~+155℃ |  |  | 2.0mm*1.25mm*0.55mm
SF01030018 |  | 0805电阻 | 1.47R |  | 片式厚膜电阻-1.47ohm/1.47-1/8W-±1%-0805 | Res | G:\Library\AD_Library\SCH\01_Basic.SchLib | R0805 | G:\Library\AD_Library\PCB\001-Resistance.PcbLib |  | ±1% | 150V | 2A | 125mW | -55℃~+155℃ |  |  | 2.0mm*1.25mm*0.55mm
SF01030019 |  | 0805电阻 | 1.50R |  | 片式厚膜电阻-1.50ohm/1.50-1/8W-±1%-0805 | Res | G:\Library\AD_Library\SCH\01_Basic.SchLib | R0805 | G:\Library\AD_Library\PCB\001-Resistance.PcbLib |  | ±1% | 150V | 2A | 125mW | -55℃~+155℃ |  |  | 2.0mm*1.25mm*0.55mm
SF01030020 |  | 0805电阻 | 1.54R |  | 片式厚膜电阻-1.54ohm/1.54-1/8W-±1%-0805 | Res | G:\Library\AD_Library\SCH\01_Basic.SchLib | R0805 | G:\Library\AD_Library\PCB\001-Resistance.PcbLib |  | ±1% | 150V | 2A | 125mW | -55℃~+155℃ |  |  | 2.0mm*1.25mm*0.55mm
SF01030021 |  | 0805电阻 | 1.58R |  | 片式厚膜电阻-1.58ohm/1.58-1/8W-±1%-0805 | Res | G:\Library\AD_Library\SCH\01_Basic.SchLib | R0805 | G:\Library\AD_Library\PCB\001-Resistance.PcbLib |  | ±1% | 150V | 2A | 125mW | -55℃~+155℃ |  |  | 2.0mm*1.25mm*0.55mm
SF01030022 |  | 0805电阻 | 1.62R |  | 片式厚膜电阻-1.62ohm/1.62-1/8W-±1%-0805 | Res | G:\Library\AD_Library\SCH\01_Basic.SchLib | R0805 | G:\Library\AD_Library\PCB\001-Resistance.PcbLib |  | ±1% | 150V | 2A | 125mW | -55℃~+155℃ |  |  | 2.0mm*1.25mm*0.55mm
SF01030023 |  | 0805电阻 | 1.65R |  | 片式厚膜电阻-1.65ohm/1.65-1/8W-±1%-0805 | Res | G:\Library\AD_Library\SCH\01_Basic.SchLib | R0805 | G:\Library\AD_Library\PCB\001-Resistance.PcbLib |  | ±1% | 150V | 2A | 125mW | -55℃~+155℃ |  |  | 2.0mm*1.25mm*0.55mm
SF01030024 |  | 0805电阻 | 1.69R |  | 片式厚膜电阻-1.69ohm/1.69-1/8W-±1%-0805 | Res | G:\Library\AD_Library\SCH\01_Basic.SchLib | R0805 | G:\Library\AD_Library\PCB\001-Resistance.PcbLib |  | ±1% | 150V | 2A | 125mW | -55℃~+155℃ |  |  | 2.0mm*1.25mm*0.55mm
SF01030025 |  | 0805电阻 | 1.74R |  | 片式厚膜电阻-1.74ohm/1.74-1/8W-±1%-0805 | Res | G:\Library\AD_Library\SCH\01_Basic.SchLib | R0805 | G:\Library\AD_Library\PCB\001-Resistance.PcbLib |  | ±1% | 150V | 2A | 125mW | -55℃~+155℃ |  |  | 2.0mm*1.25mm*0.55mm
SF01030026 |  | 0805电阻 | 1.78R |  | 片式厚膜电阻-1.78ohm/1.78-1/8W-±1%-0805 | Res | G:\Library\AD_Library\SCH\01_Basic.SchLib | R0805 | G:\Library\AD_Library\PCB\001-Resistance.PcbLib |  | ±1% | 150V | 2A | 125mW | -55℃~+155℃ |  |  | 2.0mm*1.25mm*0.55mm
SF01030027 |  | 0805电阻 | 1.82R |  | 片式厚膜电阻-1.82ohm/1.82-1/8W-±1%-0805 | Res | G:\Library\AD_Library\SCH\01_Basic.SchLib | R0805 | G:\Library\AD_Library\PCB\001-Resistance.PcbLib |  | ±1% | 150V | 2A | 125mW | -55℃~+155℃ |  |  | 2.0mm*1.25mm*0.55mm
SF01030028 |  | 0805电阻 | 1.87R |  | 片式厚膜电阻-1.87ohm/1.87-1/8W-±1%-0805 | Res | G:\Library\AD_Library\SCH\01_Basic.SchLib | R0805 | G:\Library\AD_Library\PCB\001-Resistance.PcbLib |  | ±1% | 150V | 2A | 125mW | -55℃~+155℃ |  |  | 2.0mm*1.25mm*0.55mm
SF01030029 |  | 0805电阻 | 1.91R |  | 片式厚膜电阻-1.91ohm/1.91-1/8W-±1%-0805 | Res | G:\Library\AD_Library\SCH\01_Basic.SchLib | R0805 | G:\Library\AD_Library\PCB\001-Resistance.PcbLib |  | ±1% | 150V | 2A | 125mW | -55℃~+155℃ |  |  | 2.0mm*1.25mm*0.55mm
SF01030030 |  | 0805电阻 | 1.96R |  | 片式厚膜电阻-1.96ohm/1.96-1/8W-±1%-0805 | Res | G:\Library\AD_Library\SCH\01_Basic.SchLib | R0805 | G:\Library\AD_Library\PCB\001-Resistance.PcbLib |  | ±1% | 150V | 2A | 125mW | -55℃~+155℃ |  |  | 2.0mm*1.25mm*0.55mm
SF01030031 |  | 0805电阻 | 2.00R |  | 片式厚膜电阻-2.00ohm/2.00-1/8W-±1%-0805 | Res | G:\Library\AD_Library\SCH\01_Basic.SchLib | R0805 | G:\Library\AD_Library\PCB\001-Resistance.PcbLib |  | ±1% | 150V | 2A | 125mW | -55℃~+155℃ |  |  | 2.0mm*1.25mm*0.55mm
SF01030032 |  | 0805电阻 | 2.05R |  | 片式厚膜电阻-2.05ohm/2.05-1/8W-±1%-0805 | Res | G:\Library\AD_Library\SCH\01_Basic.SchLib | R0805 | G:\Library\AD_Library\PCB\001-Resistance.PcbLib |  | ±1% | 150V | 2A | 125mW | -55℃~+155℃ |  |  | 2.0mm*1.25mm*0.55mm
SF01030033 |  | 0805电阻 | 2.10R |  | 片式厚膜电阻-2.10ohm/2.10-1/8W-±1%-0805 | Res | G:\Library\AD_Library\SCH\01_Basic.SchLib | R0805 | G:\Library\AD_Library\PCB\001-Resistance.PcbLib |  | ±1% | 150V | 2A | 125mW | -55℃~+155℃ |  |  | 2.0mm*1.25mm*0.55mm
SF01030034 |  | 0805电阻 | 2.15R |  | 片式厚膜电阻-2.15ohm/2.15-1/8W-±1%-0805 | Res | G:\Library\AD_Library\SCH\01_Basic.SchLib | R0805 | G:\Library\AD_Library\PCB\001-Resistance.PcbLib |  | ±1% | 150V | 2A | 125mW | -55℃~+155℃ |  |  | 2.0mm*1.25mm*0.55mm
SF01030035 |  | 0805电阻 | 2.21R |  | 片式厚膜电阻-2.21ohm/2.21-1/8W-±1%-0805 | Res | G:\Library\AD_Library\SCH\01_Basic.SchLib | R0805 | G:\Library\AD_Library\PCB\001-Resistance.PcbLib |  | ±1% | 150V | 2A | 125mW | -55℃~+155℃ |  |  | 2.0mm*1.25mm*0.55mm
SF01030036 |  | 0805电阻 | 2.26R |  | 片式厚膜电阻-2.26ohm/2.26-1/8W-±1%-0805 | Res | G:\Library\AD_Library\SCH\01_Basic.SchLib | R0805 | G:\Library\AD_Library\PCB\001-Resistance.PcbLib |  | ±1% | 150V | 2A | 125mW | -55℃~+155℃ |  |  | 2.0mm*1.25mm*0.55mm
SF01030037 |  | 0805电阻 | 2.32R |  | 片式厚膜电阻-2.32ohm/2.32-1/8W-±1%-0805 | Res | G:\Library\AD_Library\SCH\01_Basic.SchLib | R0805 | G:\Library\AD_Library\PCB\001-Resistance.PcbLib |  | ±1% | 150V | 2A | 125mW | -55℃~+155℃ |  |  | 2.0mm*1.25mm*0.55mm
SF01030038 |  | 0805电阻 | 2.37R |  | 片式厚膜电阻-2.37ohm/2.37-1/8W-±1%-0805 | Res | G:\Library\AD_Library\SCH\01_Basic.SchLib | R0805 | G:\Library\AD_Library\PCB\001-Resistance.PcbLib |  | ±1% | 150V | 2A | 125mW | -55℃~+155℃ |  |  | 2.0mm*1.25mm*0.55mm
SF01030039 |  | 0805电阻 | 2.43R |  | 片式厚膜电阻-2.43ohm/2.43-1/8W-±1%-0805 | Res | G:\Library\AD_Library\SCH\01_Basic.SchLib | R0805 | G:\Library\AD_Library\PCB\001-Resistance.PcbLib |  | ±1% | 150V | 2A | 125mW | -55℃~+155℃ |  |  | 2.0mm*1.25mm*0.55mm
SF01030040 |  | 0805电阻 | 2.49R |  | 片式厚膜电阻-2.49ohm/2.49-1/8W-±1%-0805 | Res | G:\Library\AD_Library\SCH\01_Basic.SchLib | R0805 | G:\Library\AD_Library\PCB\001-Resistance.PcbLib |  | ±1% | 150V | 2A | 125mW | -55℃~+155℃ |  |  | 2.0mm*1.25mm*0.55mm
SF01030041 |  | 0805电阻 | 2.55R |  | 片式厚膜电阻-2.55ohm/2.55-1/8W-±1%-0805 | Res | G:\Library\AD_Library\SCH\01_Basic.SchLib | R0805 | G:\Library\AD_Library\PCB\001-Resistance.PcbLib |  | ±1% | 150V | 2A | 125mW | -55℃~+155℃ |  |  | 2.0mm*1.25mm*0.55mm
SF01030042 |  | 0805电阻 | 2.61R |  | 片式厚膜电阻-2.61ohm/2.61-1/8W-±1%-0805 | Res | G:\Library\AD_Library\SCH\01_Basic.SchLib | R0805 | G:\Library\AD_Library\PCB\001-Resistance.PcbLib |  | ±1% | 150V | 2A | 125mW | -55℃~+155℃ |  |  | 2.0mm*1.25mm*0.55mm
SF01030043 |  | 0805电阻 | 2.67R |  | 片式厚膜电阻-2.67ohm/2.67-1/8W-±1%-0805 | Res | G:\Library\AD_Library\SCH\01_Basic.SchLib | R0805 | G:\Library\AD_Library\PCB\001-Resistance.PcbLib |  | ±1% | 150V | 2A | 125mW | -55℃~+155℃ |  |  | 2.0mm*1.25mm*0.55mm
SF01030044 |  | 0805电阻 | 2.74R |  | 片式厚膜电阻-2.74ohm/2.74-1/8W-±1%-0805 | Res | G:\Library\AD_Library\SCH\01_Basic.SchLib | R0805 | G:\Library\AD_Library\PCB\001-Resistance.PcbLib |  | ±1% | 150V | 2A | 125mW | -55℃~+155℃ |  |  | 2.0mm*1.25mm*0.55mm
SF01030045 |  | 0805电阻 | 2.80R |  | 片式厚膜电阻-2.80ohm/2.80-1/8W-±1%-0805 | Res | G:\Library\AD_Library\SCH\01_Basic.SchLib | R0805 | G:\Library\AD_Library\PCB\001-Resistance.PcbLib |  | ±1% | 150V | 2A | 125mW | -55℃~+155℃ |  |  | 2.0mm*1.25mm*0.55mm
SF01030046 |  | 0805电阻 | 2.87R |  | 片式厚膜电阻-2.87ohm/2.87-1/8W-±1%-0805 | Res | G:\Library\AD_Library\SCH\01_Basic.SchLib | R0805 | G:\Library\AD_Library\PCB\001-Resistance.PcbLib |  | ±1% | 150V | 2A | 125mW | -55℃~+155℃ |  |  | 2.0mm*1.25mm*0.55mm
SF01030047 |  | 0805电阻 | 2.94R |  | 片式厚膜电阻-2.94ohm/2.94-1/8W-±1%-0805 | Res | G:\Library\AD_Library\SCH\01_Basic.SchLib | R0805 | G:\Library\AD_Library\PCB\001-Resistance.PcbLib |  | ±1% | 150V | 2A | 125mW | -55℃~+155℃ |  |  | 2.0mm*1.25mm*0.55mm
SF01030048 |  | 0805电阻 | 3.01R |  | 片式厚膜电阻-3.01ohm/3.01-1/8W-±1%-0805 | Res | G:\Library\AD_Library\SCH\01_Basic.SchLib | R0805 | G:\Library\AD_Library\PCB\001-Resistance.PcbLib |  | ±1% | 150V | 2A | 125mW | -55℃~+155℃ |  |  | 2.0mm*1.25mm*0.55mm
SF01030049 |  | 0805电阻 | 3.09R |  | 片式厚膜电阻-3.09ohm/3.09-1/8W-±1%-0805 | Res | G:\Library\AD_Library\SCH\01_Basic.SchLib | R0805 | G:\Library\AD_Library\PCB\001-Resistance.PcbLib |  | ±1% | 150V | 2A | 125mW | -55℃~+155℃ |  |  | 2.0mm*1.25mm*0.55mm
SF01030050 |  | 0805电阻 | 3.16R |  | 片式厚膜电阻-3.16ohm/3.16-1/8W-±1%-0805 | Res | G:\Library\AD_Library\SCH\01_Basic.SchLib | R0805 | G:\Library\AD_Library\PCB\001-Resistance.PcbLib |  | ±1% | 150V | 2A | 125mW | -55℃~+155℃ |  |  | 2.0mm*1.25mm*0.55mm
SF01030051 |  | 0805电阻 | 3.24R |  | 片式厚膜电阻-3.24ohm/3.24-1/8W-±1%-0805 | Res | G:\Library\AD_Library\SCH\01_Basic.SchLib | R0805 | G:\Library\AD_Library\PCB\001-Resistance.PcbLib |  | ±1% | 150V | 2A | 125mW | -55℃~+155℃ |  |  | 2.0mm*1.25mm*0.55mm
SF01030052 |  | 0805电阻 | 3.32R |  | 片式厚膜电阻-3.32ohm/3.32-1/8W-±1%-0805 | Res | G:\Library\AD_Library\SCH\01_Basic.SchLib | R0805 | G:\Library\AD_Library\PCB\001-Resistance.PcbLib |  | ±1% | 150V | 2A | 125mW | -55℃~+155℃ |  |  | 2.0mm*1.25mm*0.55mm
SF01030053 |  | 0805电阻 | 3.40R |  | 片式厚膜电阻-3.40ohm/3.40-1/8W-±1%-0805 | Res | G:\Library\AD_Library\SCH\01_Basic.SchLib | R0805 | G:\Library\AD_Library\PCB\001-Resistance.PcbLib |  | ±1% | 150V | 2A | 125mW | -55℃~+155℃ |  |  | 2.0mm*1.25mm*0.55mm
SF01030054 |  | 0805电阻 | 3.48R |  | 片式厚膜电阻-3.48ohm/3.48-1/8W-±1%-0805 | Res | G:\Library\AD_Library\SCH\01_Basic.SchLib | R0805 | G:\Library\AD_Library\PCB\001-Resistance.PcbLib |  | ±1% | 150V | 2A | 125mW | -55℃~+155℃ |  |  | 2.0mm*1.25mm*0.55mm
SF01030055 |  | 0805电阻 | 3.57R |  | 片式厚膜电阻-3.57ohm/3.57-1/8W-±1%-0805 | Res | G:\Library\AD_Library\SCH\01_Basic.SchLib | R0805 | G:\Library\AD_Library\PCB\001-Resistance.PcbLib |  | ±1% | 150V | 2A | 125mW | -55℃~+155℃ |  |  | 2.0mm*1.25mm*0.55mm
SF01030056 |  | 0805电阻 | 3.65R |  | 片式厚膜电阻-3.65ohm/3.65-1/8W-±1%-0805 | Res | G:\Library\AD_Library\SCH\01_Basic.SchLib | R0805 | G:\Library\AD_Library\PCB\001-Resistance.PcbLib |  | ±1% | 150V | 2A | 125mW | -55℃~+155℃ |  |  | 2.0mm*1.25mm*0.55mm
SF01030057 |  | 0805电阻 | 3.74R |  | 片式厚膜电阻-3.74ohm/3.74-1/8W-±1%-0805 | Res | G:\Library\AD_Library\SCH\01_Basic.SchLib | R0805 | G:\Library\AD_Library\PCB\001-Resistance.PcbLib |  | ±1% | 150V | 2A | 125mW | -55℃~+155℃ |  |  | 2.0mm*1.25mm*0.55mm
SF01030058 |  | 0805电阻 | 3.83R |  | 片式厚膜电阻-3.83ohm/3.83-1/8W-±1%-0805 | Res | G:\Library\AD_Library\SCH\01_Basic.SchLib | R0805 | G:\Library\AD_Library\PCB\001-Resistance.PcbLib |  | ±1% | 150V | 2A | 125mW | -55℃~+155℃ |  |  | 2.0mm*1.25mm*0.55mm
SF01030059 |  | 0805电阻 | 3.92R |  | 片式厚膜电阻-3.92ohm/3.92-1/8W-±1%-0805 | Res | G:\Library\AD_Library\SCH\01_Basic.SchLib | R0805 | G:\Library\AD_Library\PCB\001-Resistance.PcbLib |  | ±1% | 150V | 2A | 125mW | -55℃~+155℃ |  |  | 2.0mm*1.25mm*0.55mm
SF01030060 |  | 0805电阻 | 4.02R |  | 片式厚膜电阻-4.02ohm/4.02-1/8W-±1%-0805 | Res | G:\Library\AD_Library\SCH\01_Basic.SchLib | R0805 | G:\Library\AD_Library\PCB\001-Resistance.PcbLib |  | ±1% | 150V | 2A | 125mW | -55℃~+155℃ |  |  | 2.0mm*1.25mm*0.55mm
SF01030061 |  | 0805电阻 | 4.12R |  | 片式厚膜电阻-4.12ohm/4.12-1/8W-±1%-0805 | Res | G:\Library\AD_Library\SCH\01_Basic.SchLib | R0805 | G:\Library\AD_Library\PCB\001-Resistance.PcbLib |  | ±1% | 150V | 2A | 125mW | -55℃~+155℃ |  |  | 2.0mm*1.25mm*0.55mm
SF01030062 |  | 0805电阻 | 4.22R |  | 片式厚膜电阻-4.22ohm/4.22-1/8W-±1%-0805 | Res | G:\Library\AD_Library\SCH\01_Basic.SchLib | R0805 | G:\Library\AD_Library\PCB\001-Resistance.PcbLib |  | ±1% | 150V | 2A | 125mW | -55℃~+155℃ |  |  | 2.0mm*1.25mm*0.55mm
SF01030063 |  | 0805电阻 | 4.32R |  | 片式厚膜电阻-4.32ohm/4.32-1/8W-±1%-0805 | Res | G:\Library\AD_Library\SCH\01_Basic.SchLib | R0805 | G:\Library\AD_Library\PCB\001-Resistance.PcbLib |  | ±1% | 150V | 2A | 125mW | -55℃~+155℃ |  |  | 2.0mm*1.25mm*0.55mm
SF01030064 |  | 0805电阻 | 4.42R |  | 片式厚膜电阻-4.42ohm/4.42-1/8W-±1%-0805 | Res | G:\Library\AD_Library\SCH\01_Basic.SchLib | R0805 | G:\Library\AD_Library\PCB\001-Resistance.PcbLib |  | ±1% | 150V | 2A | 125mW | -55℃~+155℃ |  |  | 2.0mm*1.25mm*0.55mm
SF01030065 |  | 0805电阻 | 4.53R |  | 片式厚膜电阻-4.53ohm/4.53-1/8W-±1%-0805 | Res | G:\Library\AD_Library\SCH\01_Basic.SchLib | R0805 | G:\Library\AD_Library\PCB\001-Resistance.PcbLib |  | ±1% | 150V | 2A | 125mW | -55℃~+155℃ |  |  | 2.0mm*1.25mm*0.55mm
SF01030066 |  | 0805电阻 | 4.64R |  | 片式厚膜电阻-4.64ohm/4.64-1/8W-±1%-0805 | Res | G:\Library\AD_Library\SCH\01_Basic.SchLib | R0805 | G:\Library\AD_Library\PCB\001-Resistance.PcbLib |  | ±1% | 150V | 2A | 125mW | -55℃~+155℃ |  |  | 2.0mm*1.25mm*0.55mm
SF01030067 |  | 0805电阻 | 4.75R |  | 片式厚膜电阻-4.75ohm/4.75-1/8W-±1%-0805 | Res | G:\Library\AD_Library\SCH\01_Basic.SchLib | R0805 | G:\Library\AD_Library\PCB\001-Resistance.PcbLib |  | ±1% | 150V | 2A | 125mW | -55℃~+155℃ |  |  | 2.0mm*1.25mm*0.55mm
SF01030068 |  | 0805电阻 | 4.87R |  | 片式厚膜电阻-4.87ohm/4.87-1/8W-±1%-0805 | Res | G:\Library\AD_Library\SCH\01_Basic.SchLib | R0805 | G:\Library\AD_Library\PCB\001-Resistance.PcbLib |  | ±1% | 150V | 2A | 125mW | -55℃~+155℃ |  |  | 2.0mm*1.25mm*0.55mm
SF01030069 |  | 0805电阻 | 4.99R |  | 片式厚膜电阻-4.99ohm/4.99-1/8W-±1%-0805 | Res | G:\Library\AD_Library\SCH\01_Basic.SchLib | R0805 | G:\Library\AD_Library\PCB\001-Resistance.PcbLib |  | ±1% | 150V | 2A | 125mW | -55℃~+155℃ |  |  | 2.0mm*1.25mm*0.55mm
SF01030070 |  | 0805电阻 | 5.11R |  | 片式厚膜电阻-5.11ohm/5.11-1/8W-±1%-0805 | Res | G:\Library\AD_Library\SCH\01_Basic.SchLib | R0805 | G:\Library\AD_Library\PCB\001-Resistance.PcbLib |  | ±1% | 150V | 2A | 125mW | -55℃~+155℃ |  |  | 2.0mm*1.25mm*0.55mm
SF01030071 |  | 0805电阻 | 5.23R |  | 片式厚膜电阻-5.23ohm/5.23-1/8W-±1%-0805 | Res | G:\Library\AD_Library\SCH\01_Basic.SchLib | R0805 | G:\Library\AD_Library\PCB\001-Resistance.PcbLib |  | ±1% | 150V | 2A | 125mW | -55℃~+155℃ |  |  | 2.0mm*1.25mm*0.55mm
SF01030072 |  | 0805电阻 | 5.36R |  | 片式厚膜电阻-5.36ohm/5.36-1/8W-±1%-0805 | Res | G:\Library\AD_Library\SCH\01_Basic.SchLib | R0805 | G:\Library\AD_Library\PCB\001-Resistance.PcbLib |  | ±1% | 150V | 2A | 125mW | -55℃~+155℃ |  |  | 2.0mm*1.25mm*0.55mm
SF01030073 |  | 0805电阻 | 5.49R |  | 片式厚膜电阻-5.49ohm/5.49-1/8W-±1%-0805 | Res | G:\Library\AD_Library\SCH\01_Basic.SchLib | R0805 | G:\Library\AD_Library\PCB\001-Resistance.PcbLib |  | ±1% | 150V | 2A | 125mW | -55℃~+155℃ |  |  | 2.0mm*1.25mm*0.55mm
SF01030074 |  | 0805电阻 | 5.62R |  | 片式厚膜电阻-5.62ohm/5.62-1/8W-±1%-0805 | Res | G:\Library\AD_Library\SCH\01_Basic.SchLib | R0805 | G:\Library\AD_Library\PCB\001-Resistance.PcbLib |  | ±1% | 150V | 2A | 125mW | -55℃~+155℃ |  |  | 2.0mm*1.25mm*0.55mm
SF01030075 |  | 0805电阻 | 5.76R |  | 片式厚膜电阻-5.76ohm/5.76-1/8W-±1%-0805 | Res | G:\Library\AD_Library\SCH\01_Basic.SchLib | R0805 | G:\Library\AD_Library\PCB\001-Resistance.PcbLib |  | ±1% | 150V | 2A | 125mW | -55℃~+155℃ |  |  | 2.0mm*1.25mm*0.55mm
SF01030076 |  | 0805电阻 | 5.90R |  | 片式厚膜电阻-5.90ohm/5.90-1/8W-±1%-0805 | Res | G:\Library\AD_Library\SCH\01_Basic.SchLib | R0805 | G:\Library\AD_Library\PCB\001-Resistance.PcbLib |  | ±1% | 150V | 2A | 125mW | -55℃~+155℃ |  |  | 2.0mm*1.25mm*0.55mm
SF01030077 |  | 0805电阻 | 6.04R |  | 片式厚膜电阻-6.04ohm/6.04-1/8W-±1%-0805 | Res | G:\Library\AD_Library\SCH\01_Basic.SchLib | R0805 | G:\Library\AD_Library\PCB\001-Resistance.PcbLib |  | ±1% | 150V | 2A | 125mW | -55℃~+155℃ |  |  | 2.0mm*1.25mm*0.55mm
SF01030078 |  | 0805电阻 | 6.19R |  | 片式厚膜电阻-6.19ohm/6.19-1/8W-±1%-0805 | Res | G:\Library\AD_Library\SCH\01_Basic.SchLib | R0805 | G:\Library\AD_Library\PCB\001-Resistance.PcbLib |  | ±1% | 150V | 2A | 125mW | -55℃~+155℃ |  |  | 2.0mm*1.25mm*0.55mm
SF01030079 |  | 0805电阻 | 6.34R |  | 片式厚膜电阻-6.34ohm/6.34-1/8W-±1%-0805 | Res | G:\Library\AD_Library\SCH\01_Basic.SchLib | R0805 | G:\Library\AD_Library\PCB\001-Resistance.PcbLib |  | ±1% | 150V | 2A | 125mW | -55℃~+155℃ |  |  | 2.0mm*1.25mm*0.55mm
SF01030080 |  | 0805电阻 | 6.49R |  | 片式厚膜电阻-6.49ohm/6.49-1/8W-±1%-0805 | Res | G:\Library\AD_Library\SCH\01_Basic.SchLib | R0805 | G:\Library\AD_Library\PCB\001-Resistance.PcbLib |  | ±1% | 150V | 2A | 125mW | -55℃~+155℃ |  |  | 2.0mm*1.25mm*0.55mm
SF01030081 |  | 0805电阻 | 6.65R |  | 片式厚膜电阻-6.65ohm/6.65-1/8W-±1%-0805 | Res | G:\Library\AD_Library\SCH\01_Basic.SchLib | R0805 | G:\Library\AD_Library\PCB\001-Resistance.PcbLib |  | ±1% | 150V | 2A | 125mW | -55℃~+155℃ |  |  | 2.0mm*1.25mm*0.55mm
SF01030082 |  | 0805电阻 | 6.81R |  | 片式厚膜电阻-6.81ohm/6.81-1/8W-±1%-0805 | Res | G:\Library\AD_Library\SCH\01_Basic.SchLib | R0805 | G:\Library\AD_Library\PCB\001-Resistance.PcbLib |  | ±1% | 150V | 2A | 125mW | -55℃~+155℃ |  |  | 2.0mm*1.25mm*0.55mm
SF01030083 |  | 0805电阻 | 6.98R |  | 片式厚膜电阻-6.98ohm/6.98-1/8W-±1%-0805 | Res | G:\Library\AD_Library\SCH\01_Basic.SchLib | R0805 | G:\Library\AD_Library\PCB\001-Resistance.PcbLib |  | ±1% | 150V | 2A | 125mW | -55℃~+155℃ |  |  | 2.0mm*1.25mm*0.55mm
SF01030084 |  | 0805电阻 | 7.15R |  | 片式厚膜电阻-7.15ohm/7.15-1/8W-±1%-0805 | Res | G:\Library\AD_Library\SCH\01_Basic.SchLib | R0805 | G:\Library\AD_Library\PCB\001-Resistance.PcbLib |  | ±1% | 150V | 2A | 125mW | -55℃~+155℃ |  |  | 2.0mm*1.25mm*0.55mm
SF01030085 |  | 0805电阻 | 7.32R |  | 片式厚膜电阻-7.32ohm/7.32-1/8W-±1%-0805 | Res | G:\Library\AD_Library\SCH\01_Basic.SchLib | R0805 | G:\Library\AD_Library\PCB\001-Resistance.PcbLib |  | ±1% | 150V | 2A | 125mW | -55℃~+155℃ |  |  | 2.0mm*1.25mm*0.55mm
SF01030086 |  | 0805电阻 | 7.50R |  | 片式厚膜电阻-7.50ohm/7.50-1/8W-±1%-0805 | Res | G:\Library\AD_Library\SCH\01_Basic.SchLib | R0805 | G:\Library\AD_Library\PCB\001-Resistance.PcbLib |  | ±1% | 150V | 2A | 125mW | -55℃~+155℃ |  |  | 2.0mm*1.25mm*0.55mm
SF01030087 |  | 0805电阻 | 7.68R |  | 片式厚膜电阻-7.68ohm/7.68-1/8W-±1%-0805 | Res | G:\Library\AD_Library\SCH\01_Basic.SchLib | R0805 | G:\Library\AD_Library\PCB\001-Resistance.PcbLib |  | ±1% | 150V | 2A | 125mW | -55℃~+155℃ |  |  | 2.0mm*1.25mm*0.55mm
SF01030088 |  | 0805电阻 | 7.87R |  | 片式厚膜电阻-7.87ohm/7.87-1/8W-±1%-0805 | Res | G:\Library\AD_Library\SCH\01_Basic.SchLib | R0805 | G:\Library\AD_Library\PCB\001-Resistance.PcbLib |  | ±1% | 150V | 2A | 125mW | -55℃~+155℃ |  |  | 2.0mm*1.25mm*0.55mm
SF01030089 |  | 0805电阻 | 8.06R |  | 片式厚膜电阻-8.06ohm/8.06-1/8W-±1%-0805 | Res | G:\Library\AD_Library\SCH\01_Basic.SchLib | R0805 | G:\Library\AD_Library\PCB\001-Resistance.PcbLib |  | ±1% | 150V | 2A | 125mW | -55℃~+155℃ |  |  | 2.0mm*1.25mm*0.55mm
SF01030090 |  | 0805电阻 | 8.25R |  | 片式厚膜电阻-8.25ohm/8.25-1/8W-±1%-0805 | Res | G:\Library\AD_Library\SCH\01_Basic.SchLib | R0805 | G:\Library\AD_Library\PCB\001-Resistance.PcbLib |  | ±1% | 150V | 2A | 125mW | -55℃~+155℃ |  |  | 2.0mm*1.25mm*0.55mm
SF01030091 |  | 0805电阻 | 8.45R |  | 片式厚膜电阻-8.45ohm/8.45-1/8W-±1%-0805 | Res | G:\Library\AD_Library\SCH\01_Basic.SchLib | R0805 | G:\Library\AD_Library\PCB\001-Resistance.PcbLib |  | ±1% | 150V | 2A | 125mW | -55℃~+155℃ |  |  | 2.0mm*1.25mm*0.55mm
SF01030092 |  | 0805电阻 | 8.66R |  | 片式厚膜电阻-8.66ohm/8.66-1/8W-±1%-0805 | Res | G:\Library\AD_Library\SCH\01_Basic.SchLib | R0805 | G:\Library\AD_Library\PCB\001-Resistance.PcbLib |  | ±1% | 150V | 2A | 125mW | -55℃~+155℃ |  |  | 2.0mm*1.25mm*0.55mm
SF01030093 |  | 0805电阻 | 8.87R |  | 片式厚膜电阻-8.87ohm/8.87-1/8W-±1%-0805 | Res | G:\Library\AD_Library\SCH\01_Basic.SchLib | R0805 | G:\Library\AD_Library\PCB\001-Resistance.PcbLib |  | ±1% | 150V | 2A | 125mW | -55℃~+155℃ |  |  | 2.0mm*1.25mm*0.55mm
SF01030094 |  | 0805电阻 | 9.09R |  | 片式厚膜电阻-9.09ohm/9.09-1/8W-±1%-0805 | Res | G:\Library\AD_Library\SCH\01_Basic.SchLib | R0805 | G:\Library\AD_Library\PCB\001-Resistance.PcbLib |  | ±1% | 150V | 2A | 125mW | -55℃~+155℃ |  |  | 2.0mm*1.25mm*0.55mm
SF01030095 |  | 0805电阻 | 9.31R |  | 片式厚膜电阻-9.31ohm/9.31-1/8W-±1%-0805 | Res | G:\Library\AD_Library\SCH\01_Basic.SchLib | R0805 | G:\Library\AD_Library\PCB\001-Resistance.PcbLib |  | ±1% | 150V | 2A | 125mW | -55℃~+155℃ |  |  | 2.0mm*1.25mm*0.55mm
SF01030096 |  | 0805电阻 | 9.53R |  | 片式厚膜电阻-9.53ohm/9.53-1/8W-±1%-0805 | Res | G:\Library\AD_Library\SCH\01_Basic.SchLib | R0805 | G:\Library\AD_Library\PCB\001-Resistance.PcbLib |  | ±1% | 150V | 2A | 125mW | -55℃~+155℃ |  |  | 2.0mm*1.25mm*0.55mm
SF01030097 |  | 0805电阻 | 9.76R |  | 片式厚膜电阻-9.76ohm/9.76-1/8W-±1%-0805 | Res | G:\Library\AD_Library\SCH\01_Basic.SchLib | R0805 | G:\Library\AD_Library\PCB\001-Resistance.PcbLib |  | ±1% | 150V | 2A | 125mW | -55℃~+155℃ |  |  | 2.0mm*1.25mm*0.55mm
SF01030098 |  | 0805电阻 | 10.0R |  | 片式厚膜电阻-10.0ohm/10.0-1/8W-±1%-0805 | Res | G:\Library\AD_Library\SCH\01_Basic.SchLib | R0805 | G:\Library\AD_Library\PCB\001-Resistance.PcbLib |  | ±1% | 150V | 2A | 125mW | -55℃~+155℃ |  |  | 2.0mm*1.25mm*0.55mm
SF01030099 |  | 0805电阻 | 10.2R |  | 片式厚膜电阻-10.2ohm/10.2-1/8W-±1%-0805 | Res | G:\Library\AD_Library\SCH\01_Basic.SchLib | R0805 | G:\Library\AD_Library\PCB\001-Resistance.PcbLib |  | ±1% | 150V | 2A | 125mW | -55℃~+155℃ |  |  | 2.0mm*1.25mm*0.55mm
SF01030100 |  | 0805电阻 | 10.5R |  | 片式厚膜电阻-10.5ohm/10.5-1/8W-±1%-0805 | Res | G:\Library\AD_Library\SCH\01_Basic.SchLib | R0805 | G:\Library\AD_Library\PCB\001-Resistance.PcbLib |  | ±1% | 150V | 2A | 125mW | -55℃~+155℃ |  |  | 2.0mm*1.25mm*0.55mm
SF01030101 |  | 0805电阻 | 10.7R |  | 片式厚膜电阻-10.7ohm/10.7-1/8W-±1%-0805 | Res | G:\Library\AD_Library\SCH\01_Basic.SchLib | R0805 | G:\Library\AD_Library\PCB\001-Resistance.PcbLib |  | ±1% | 150V | 2A | 125mW | -55℃~+155℃ |  |  | 2.0mm*1.25mm*0.55mm
SF01030102 |  | 0805电阻 | 11.0R |  | 片式厚膜电阻-11.0ohm/11.0-1/8W-±1%-0805 | Res | G:\Library\AD_Library\SCH\01_Basic.SchLib | R0805 | G:\Library\AD_Library\PCB\001-Resistance.PcbLib |  | ±1% | 150V | 2A | 125mW | -55℃~+155℃ |  |  | 2.0mm*1.25mm*0.55mm
SF01030103 |  | 0805电阻 | 11.3R |  | 片式厚膜电阻-11.3ohm/11.3-1/8W-±1%-0805 | Res | G:\Library\AD_Library\SCH\01_Basic.SchLib | R0805 | G:\Library\AD_Library\PCB\001-Resistance.PcbLib |  | ±1% | 150V | 2A | 125mW | -55℃~+155℃ |  |  | 2.0mm*1.25mm*0.55mm
SF01030104 |  | 0805电阻 | 11.5R |  | 片式厚膜电阻-11.5ohm/11.5-1/8W-±1%-0805 | Res | G:\Library\AD_Library\SCH\01_Basic.SchLib | R0805 | G:\Library\AD_Library\PCB\001-Resistance.PcbLib |  | ±1% | 150V | 2A | 125mW | -55℃~+155℃ |  |  | 2.0mm*1.25mm*0.55mm
SF01030105 |  | 0805电阻 | 11.8R |  | 片式厚膜电阻-11.8ohm/11.8-1/8W-±1%-0805 | Res | G:\Library\AD_Library\SCH\01_Basic.SchLib | R0805 | G:\Library\AD_Library\PCB\001-Resistance.PcbLib |  | ±1% | 150V | 2A | 125mW | -55℃~+155℃ |  |  | 2.0mm*1.25mm*0.55mm
SF01030106 |  | 0805电阻 | 12.1R |  | 片式厚膜电阻-12.1ohm/12.1-1/8W-±1%-0805 | Res | G:\Library\AD_Library\SCH\01_Basic.SchLib | R0805 | G:\Library\AD_Library\PCB\001-Resistance.PcbLib |  | ±1% | 150V | 2A | 125mW | -55℃~+155℃ |  |  | 2.0mm*1.25mm*0.55mm
SF01030107 |  | 0805电阻 | 12.4R |  | 片式厚膜电阻-12.4ohm/12.4-1/8W-±1%-0805 | Res | G:\Library\AD_Library\SCH\01_Basic.SchLib | R0805 | G:\Library\AD_Library\PCB\001-Resistance.PcbLib |  | ±1% | 150V | 2A | 125mW | -55℃~+155℃ |  |  | 2.0mm*1.25mm*0.55mm
SF01030108 |  | 0805电阻 | 12.7R |  | 片式厚膜电阻-12.7ohm/12.7-1/8W-±1%-0805 | Res | G:\Library\AD_Library\SCH\01_Basic.SchLib | R0805 | G:\Library\AD_Library\PCB\001-Resistance.PcbLib |  | ±1% | 150V | 2A | 125mW | -55℃~+155℃ |  |  | 2.0mm*1.25mm*0.55mm
SF01030109 |  | 0805电阻 | 13.0R |  | 片式厚膜电阻-13.0ohm/13.0-1/8W-±1%-0805 | Res | G:\Library\AD_Library\SCH\01_Basic.SchLib | R0805 | G:\Library\AD_Library\PCB\001-Resistance.PcbLib |  | ±1% | 150V | 2A | 125mW | -55℃~+155℃ |  |  | 2.0mm*1.25mm*0.55mm
SF01030110 |  | 0805电阻 | 13.3R |  | 片式厚膜电阻-13.3ohm/13.3-1/8W-±1%-0805 | Res | G:\Library\AD_Library\SCH\01_Basic.SchLib | R0805 | G:\Library\AD_Library\PCB\001-Resistance.PcbLib |  | ±1% | 150V | 2A | 125mW | -55℃~+155℃ |  |  | 2.0mm*1.25mm*0.55mm
SF01030111 |  | 0805电阻 | 13.7R |  | 片式厚膜电阻-13.7ohm/13.7-1/8W-±1%-0805 | Res | G:\Library\AD_Library\SCH\01_Basic.SchLib | R0805 | G:\Library\AD_Library\PCB\001-Resistance.PcbLib |  | ±1% | 150V | 2A | 125mW | -55℃~+155℃ |  |  | 2.0mm*1.25mm*0.55mm
SF01030112 |  | 0805电阻 | 14.0R |  | 片式厚膜电阻-14.0ohm/14.0-1/8W-±1%-0805 | Res | G:\Library\AD_Library\SCH\01_Basic.SchLib | R0805 | G:\Library\AD_Library\PCB\001-Resistance.PcbLib |  | ±1% | 150V | 2A | 125mW | -55℃~+155℃ |  |  | 2.0mm*1.25mm*0.55mm
SF01030113 |  | 0805电阻 | 14.3R |  | 片式厚膜电阻-14.3ohm/14.3-1/8W-±1%-0805 | Res | G:\Library\AD_Library\SCH\01_Basic.SchLib | R0805 | G:\Library\AD_Library\PCB\001-Resistance.PcbLib |  | ±1% | 150V | 2A | 125mW | -55℃~+155℃ |  |  | 2.0mm*1.25mm*0.55mm
SF01030114 |  | 0805电阻 | 14.7R |  | 片式厚膜电阻-14.7ohm/14.7-1/8W-±1%-0805 | Res | G:\Library\AD_Library\SCH\01_Basic.SchLib | R0805 | G:\Library\AD_Library\PCB\001-Resistance.PcbLib |  | ±1% | 150V | 2A | 125mW | -55℃~+155℃ |  |  | 2.0mm*1.25mm*0.55mm
SF01030115 |  | 0805电阻 | 15.0R |  | 片式厚膜电阻-15.0ohm/15.0-1/8W-±1%-0805 | Res | G:\Library\AD_Library\SCH\01_Basic.SchLib | R0805 | G:\Library\AD_Library\PCB\001-Resistance.PcbLib |  | ±1% | 150V | 2A | 125mW | -55℃~+155℃ |  |  | 2.0mm*1.25mm*0.55mm
SF01030116 |  | 0805电阻 | 15.4R |  | 片式厚膜电阻-15.4ohm/15.4-1/8W-±1%-0805 | Res | G:\Library\AD_Library\SCH\01_Basic.SchLib | R0805 | G:\Library\AD_Library\PCB\001-Resistance.PcbLib |  | ±1% | 150V | 2A | 125mW | -55℃~+155℃ |  |  | 2.0mm*1.25mm*0.55mm
SF01030117 |  | 0805电阻 | 15.8R |  | 片式厚膜电阻-15.8ohm/15.8-1/8W-±1%-0805 | Res | G:\Library\AD_Library\SCH\01_Basic.SchLib | R0805 | G:\Library\AD_Library\PCB\001-Resistance.PcbLib |  | ±1% | 150V | 2A | 125mW | -55℃~+155℃ |  |  | 2.0mm*1.25mm*0.55mm
SF01030118 |  | 0805电阻 | 16.2R |  | 片式厚膜电阻-16.2ohm/16.2-1/8W-±1%-0805 | Res | G:\Library\AD_Library\SCH\01_Basic.SchLib | R0805 | G:\Library\AD_Library\PCB\001-Resistance.PcbLib |  | ±1% | 150V | 2A | 125mW | -55℃~+155℃ |  |  | 2.0mm*1.25mm*0.55mm
SF01030119 |  | 0805电阻 | 16.5R |  | 片式厚膜电阻-16.5ohm/16.5-1/8W-±1%-0805 | Res | G:\Library\AD_Library\SCH\01_Basic.SchLib | R0805 | G:\Library\AD_Library\PCB\001-Resistance.PcbLib |  | ±1% | 150V | 2A | 125mW | -55℃~+155℃ |  |  | 2.0mm*1.25mm*0.55mm
SF01030120 |  | 0805电阻 | 16.9R |  | 片式厚膜电阻-16.9ohm/16.9-1/8W-±1%-0805 | Res | G:\Library\AD_Library\SCH\01_Basic.SchLib | R0805 | G:\Library\AD_Library\PCB\001-Resistance.PcbLib |  | ±1% | 150V | 2A | 125mW | -55℃~+155℃ |  |  | 2.0mm*1.25mm*0.55mm
SF01030121 |  | 0805电阻 | 17.4R |  | 片式厚膜电阻-17.4ohm/17.4-1/8W-±1%-0805 | Res | G:\Library\AD_Library\SCH\01_Basic.SchLib | R0805 | G:\Library\AD_Library\PCB\001-Resistance.PcbLib |  | ±1% | 150V | 2A | 125mW | -55℃~+155℃ |  |  | 2.0mm*1.25mm*0.55mm
SF01030122 |  | 0805电阻 | 17.8R |  | 片式厚膜电阻-17.8ohm/17.8-1/8W-±1%-0805 | Res | G:\Library\AD_Library\SCH\01_Basic.SchLib | R0805 | G:\Library\AD_Library\PCB\001-Resistance.PcbLib |  | ±1% | 150V | 2A | 125mW | -55℃~+155℃ |  |  | 2.0mm*1.25mm*0.55mm
SF01030123 |  | 0805电阻 | 18.2R |  | 片式厚膜电阻-18.2ohm/18.2-1/8W-±1%-0805 | Res | G:\Library\AD_Library\SCH\01_Basic.SchLib | R0805 | G:\Library\AD_Library\PCB\001-Resistance.PcbLib |  | ±1% | 150V | 2A | 125mW | -55℃~+155℃ |  |  | 2.0mm*1.25mm*0.55mm
SF01030124 |  | 0805电阻 | 18.7R |  | 片式厚膜电阻-18.7ohm/18.7-1/8W-±1%-0805 | Res | G:\Library\AD_Library\SCH\01_Basic.SchLib | R0805 | G:\Library\AD_Library\PCB\001-Resistance.PcbLib |  | ±1% | 150V | 2A | 125mW | -55℃~+155℃ |  |  | 2.0mm*1.25mm*0.55mm
SF01030125 |  | 0805电阻 | 19.1R |  | 片式厚膜电阻-19.1ohm/19.1-1/8W-±1%-0805 | Res | G:\Library\AD_Library\SCH\01_Basic.SchLib | R0805 | G:\Library\AD_Library\PCB\001-Resistance.PcbLib |  | ±1% | 150V | 2A | 125mW | -55℃~+155℃ |  |  | 2.0mm*1.25mm*0.55mm
SF01030126 |  | 0805电阻 | 19.6R |  | 片式厚膜电阻-19.6ohm/19.6-1/8W-±1%-0805 | Res | G:\Library\AD_Library\SCH\01_Basic.SchLib | R0805 | G:\Library\AD_Library\PCB\001-Resistance.PcbLib |  | ±1% | 150V | 2A | 125mW | -55℃~+155℃ |  |  | 2.0mm*1.25mm*0.55mm
SF01030127 |  | 0805电阻 | 20.0R |  | 片式厚膜电阻-20.0ohm/20.0-1/8W-±1%-0805 | Res | G:\Library\AD_Library\SCH\01_Basic.SchLib | R0805 | G:\Library\AD_Library\PCB\001-Resistance.PcbLib |  | ±1% | 150V | 2A | 125mW | -55℃~+155℃ |  |  | 2.0mm*1.25mm*0.55mm
SF01030128 |  | 0805电阻 | 20.5R |  | 片式厚膜电阻-20.5ohm/20.5-1/8W-±1%-0805 | Res | G:\Library\AD_Library\SCH\01_Basic.SchLib | R0805 | G:\Library\AD_Library\PCB\001-Resistance.PcbLib |  | ±1% | 150V | 2A | 125mW | -55℃~+155℃ |  |  | 2.0mm*1.25mm*0.55mm
SF01030129 |  | 0805电阻 | 21.0R |  | 片式厚膜电阻-21.0ohm/21.0-1/8W-±1%-0805 | Res | G:\Library\AD_Library\SCH\01_Basic.SchLib | R0805 | G:\Library\AD_Library\PCB\001-Resistance.PcbLib |  | ±1% | 150V | 2A | 125mW | -55℃~+155℃ |  |  | 2.0mm*1.25mm*0.55mm
SF01030130 |  | 0805电阻 | 21.5R |  | 片式厚膜电阻-21.5ohm/21.5-1/8W-±1%-0805 | Res | G:\Library\AD_Library\SCH\01_Basic.SchLib | R0805 | G:\Library\AD_Library\PCB\001-Resistance.PcbLib |  | ±1% | 150V | 2A | 125mW | -55℃~+155℃ |  |  | 2.0mm*1.25mm*0.55mm
SF01030131 |  | 0805电阻 | 22.1R |  | 片式厚膜电阻-22.1ohm/22.1-1/8W-±1%-0805 | Res | G:\Library\AD_Library\SCH\01_Basic.SchLib | R0805 | G:\Library\AD_Library\PCB\001-Resistance.PcbLib |  | ±1% | 150V | 2A | 125mW | -55℃~+155℃ |  |  | 2.0mm*1.25mm*0.55mm
SF01030132 |  | 0805电阻 | 22.6R |  | 片式厚膜电阻-22.6ohm/22.6-1/8W-±1%-0805 | Res | G:\Library\AD_Library\SCH\01_Basic.SchLib | R0805 | G:\Library\AD_Library\PCB\001-Resistance.PcbLib |  | ±1% | 150V | 2A | 125mW | -55℃~+155℃ |  |  | 2.0mm*1.25mm*0.55mm
SF01030133 |  | 0805电阻 | 23.2R |  | 片式厚膜电阻-23.2ohm/23.2-1/8W-±1%-0805 | Res | G:\Library\AD_Library\SCH\01_Basic.SchLib | R0805 | G:\Library\AD_Library\PCB\001-Resistance.PcbLib |  | ±1% | 150V | 2A | 125mW | -55℃~+155℃ |  |  | 2.0mm*1.25mm*0.55mm
SF01030134 |  | 0805电阻 | 23.7R |  | 片式厚膜电阻-23.7ohm/23.7-1/8W-±1%-0805 | Res | G:\Library\AD_Library\SCH\01_Basic.SchLib | R0805 | G:\Library\AD_Library\PCB\001-Resistance.PcbLib |  | ±1% | 150V | 2A | 125mW | -55℃~+155℃ |  |  | 2.0mm*1.25mm*0.55mm
SF01030135 |  | 0805电阻 | 24.3R |  | 片式厚膜电阻-24.3ohm/24.3-1/8W-±1%-0805 | Res | G:\Library\AD_Library\SCH\01_Basic.SchLib | R0805 | G:\Library\AD_Library\PCB\001-Resistance.PcbLib |  | ±1% | 150V | 2A | 125mW | -55℃~+155℃ |  |  | 2.0mm*1.25mm*0.55mm
SF01030136 |  | 0805电阻 | 24.9R |  | 片式厚膜电阻-24.9ohm/24.9-1/8W-±1%-0805 | Res | G:\Library\AD_Library\SCH\01_Basic.SchLib | R0805 | G:\Library\AD_Library\PCB\001-Resistance.PcbLib |  | ±1% | 150V | 2A | 125mW | -55℃~+155℃ |  |  | 2.0mm*1.25mm*0.55mm
SF01030137 |  | 0805电阻 | 25.5R |  | 片式厚膜电阻-25.5ohm/25.5-1/8W-±1%-0805 | Res | G:\Library\AD_Library\SCH\01_Basic.SchLib | R0805 | G:\Library\AD_Library\PCB\001-Resistance.PcbLib |  | ±1% | 150V | 2A | 125mW | -55℃~+155℃ |  |  | 2.0mm*1.25mm*0.55mm
SF01030138 |  | 0805电阻 | 26.1R |  | 片式厚膜电阻-26.1ohm/26.1-1/8W-±1%-0805 | Res | G:\Library\AD_Library\SCH\01_Basic.SchLib | R0805 | G:\Library\AD_Library\PCB\001-Resistance.PcbLib |  | ±1% | 150V | 2A | 125mW | -55℃~+155℃ |  |  | 2.0mm*1.25mm*0.55mm
SF01030139 |  | 0805电阻 | 26.7R |  | 片式厚膜电阻-26.7ohm/26.7-1/8W-±1%-0805 | Res | G:\Library\AD_Library\SCH\01_Basic.SchLib | R0805 | G:\Library\AD_Library\PCB\001-Resistance.PcbLib |  | ±1% | 150V | 2A | 125mW | -55℃~+155℃ |  |  | 2.0mm*1.25mm*0.55mm
SF01030140 |  | 0805电阻 | 27.4R |  | 片式厚膜电阻-27.4ohm/27.4-1/8W-±1%-0805 | Res | G:\Library\AD_Library\SCH\01_Basic.SchLib | R0805 | G:\Library\AD_Library\PCB\001-Resistance.PcbLib |  | ±1% | 150V | 2A | 125mW | -55℃~+155℃ |  |  | 2.0mm*1.25mm*0.55mm
SF01030141 |  | 0805电阻 | 28.0R |  | 片式厚膜电阻-28.0ohm/28.0-1/8W-±1%-0805 | Res | G:\Library\AD_Library\SCH\01_Basic.SchLib | R0805 | G:\Library\AD_Library\PCB\001-Resistance.PcbLib |  | ±1% | 150V | 2A | 125mW | -55℃~+155℃ |  |  | 2.0mm*1.25mm*0.55mm
SF01030142 |  | 0805电阻 | 28.7R |  | 片式厚膜电阻-28.7ohm/28.7-1/8W-±1%-0805 | Res | G:\Library\AD_Library\SCH\01_Basic.SchLib | R0805 | G:\Library\AD_Library\PCB\001-Resistance.PcbLib |  | ±1% | 150V | 2A | 125mW | -55℃~+155℃ |  |  | 2.0mm*1.25mm*0.55mm
SF01030143 |  | 0805电阻 | 29.4R |  | 片式厚膜电阻-29.4ohm/29.4-1/8W-±1%-0805 | Res | G:\Library\AD_Library\SCH\01_Basic.SchLib | R0805 | G:\Library\AD_Library\PCB\001-Resistance.PcbLib |  | ±1% | 150V | 2A | 125mW | -55℃~+155℃ |  |  | 2.0mm*1.25mm*0.55mm
SF01030144 |  | 0805电阻 | 30.1R |  | 片式厚膜电阻-30.1ohm/30.1-1/8W-±1%-0805 | Res | G:\Library\AD_Library\SCH\01_Basic.SchLib | R0805 | G:\Library\AD_Library\PCB\001-Resistance.PcbLib |  | ±1% | 150V | 2A | 125mW | -55℃~+155℃ |  |  | 2.0mm*1.25mm*0.55mm
SF01030145 |  | 0805电阻 | 30.9R |  | 片式厚膜电阻-30.9ohm/30.9-1/8W-±1%-0805 | Res | G:\Library\AD_Library\SCH\01_Basic.SchLib | R0805 | G:\Library\AD_Library\PCB\001-Resistance.PcbLib |  | ±1% | 150V | 2A | 125mW | -55℃~+155℃ |  |  | 2.0mm*1.25mm*0.55mm
SF01030146 |  | 0805电阻 | 31.6R |  | 片式厚膜电阻-31.6ohm/31.6-1/8W-±1%-0805 | Res | G:\Library\AD_Library\SCH\01_Basic.SchLib | R0805 | G:\Library\AD_Library\PCB\001-Resistance.PcbLib |  | ±1% | 150V | 2A | 125mW | -55℃~+155℃ |  |  | 2.0mm*1.25mm*0.55mm
SF01030147 |  | 0805电阻 | 32.4R |  | 片式厚膜电阻-32.4ohm/32.4-1/8W-±1%-0805 | Res | G:\Library\AD_Library\SCH\01_Basic.SchLib | R0805 | G:\Library\AD_Library\PCB\001-Resistance.PcbLib |  | ±1% | 150V | 2A | 125mW | -55℃~+155℃ |  |  | 2.0mm*1.25mm*0.55mm
SF01030148 |  | 0805电阻 | 33.2R |  | 片式厚膜电阻-33.2ohm/33.2-1/8W-±1%-0805 | Res | G:\Library\AD_Library\SCH\01_Basic.SchLib | R0805 | G:\Library\AD_Library\PCB\001-Resistance.PcbLib |  | ±1% | 150V | 2A | 125mW | -55℃~+155℃ |  |  | 2.0mm*1.25mm*0.55mm
SF01030149 |  | 0805电阻 | 34.0R |  | 片式厚膜电阻-34.0ohm/34.0-1/8W-±1%-0805 | Res | G:\Library\AD_Library\SCH\01_Basic.SchLib | R0805 | G:\Library\AD_Library\PCB\001-Resistance.PcbLib |  | ±1% | 150V | 2A | 125mW | -55℃~+155℃ |  |  | 2.0mm*1.25mm*0.55mm
SF01030150 |  | 0805电阻 | 34.8R |  | 片式厚膜电阻-34.8ohm/34.8-1/8W-±1%-0805 | Res | G:\Library\AD_Library\SCH\01_Basic.SchLib | R0805 | G:\Library\AD_Library\PCB\001-Resistance.PcbLib |  | ±1% | 150V | 2A | 125mW | -55℃~+155℃ |  |  | 2.0mm*1.25mm*0.55mm
SF01030151 |  | 0805电阻 | 35.7R |  | 片式厚膜电阻-35.7ohm/35.7-1/8W-±1%-0805 | Res | G:\Library\AD_Library\SCH\01_Basic.SchLib | R0805 | G:\Library\AD_Library\PCB\001-Resistance.PcbLib |  | ±1% | 150V | 2A | 125mW | -55℃~+155℃ |  |  | 2.0mm*1.25mm*0.55mm
SF01030152 |  | 0805电阻 | 36.5R |  | 片式厚膜电阻-36.5ohm/36.5-1/8W-±1%-0805 | Res | G:\Library\AD_Library\SCH\01_Basic.SchLib | R0805 | G:\Library\AD_Library\PCB\001-Resistance.PcbLib |  | ±1% | 150V | 2A | 125mW | -55℃~+155℃ |  |  | 2.0mm*1.25mm*0.55mm
SF01030153 |  | 0805电阻 | 37.4R |  | 片式厚膜电阻-37.4ohm/37.4-1/8W-±1%-0805 | Res | G:\Library\AD_Library\SCH\01_Basic.SchLib | R0805 | G:\Library\AD_Library\PCB\001-Resistance.PcbLib |  | ±1% | 150V | 2A | 125mW | -55℃~+155℃ |  |  | 2.0mm*1.25mm*0.55mm
SF01030154 |  | 0805电阻 | 38.3R |  | 片式厚膜电阻-38.3ohm/38.3-1/8W-±1%-0805 | Res | G:\Library\AD_Library\SCH\01_Basic.SchLib | R0805 | G:\Library\AD_Library\PCB\001-Resistance.PcbLib |  | ±1% | 150V | 2A | 125mW | -55℃~+155℃ |  |  | 2.0mm*1.25mm*0.55mm
SF01030155 |  | 0805电阻 | 39.2R |  | 片式厚膜电阻-39.2ohm/39.2-1/8W-±1%-0805 | Res | G:\Library\AD_Library\SCH\01_Basic.SchLib | R0805 | G:\Library\AD_Library\PCB\001-Resistance.PcbLib |  | ±1% | 150V | 2A | 125mW | -55℃~+155℃ |  |  | 2.0mm*1.25mm*0.55mm
SF01030156 |  | 0805电阻 | 40.2R |  | 片式厚膜电阻-40.2ohm/40.2-1/8W-±1%-0805 | Res | G:\Library\AD_Library\SCH\01_Basic.SchLib | R0805 | G:\Library\AD_Library\PCB\001-Resistance.PcbLib |  | ±1% | 150V | 2A | 125mW | -55℃~+155℃ |  |  | 2.0mm*1.25mm*0.55mm
SF01030157 |  | 0805电阻 | 41.2R |  | 片式厚膜电阻-41.2ohm/41.2-1/8W-±1%-0805 | Res | G:\Library\AD_Library\SCH\01_Basic.SchLib | R0805 | G:\Library\AD_Library\PCB\001-Resistance.PcbLib |  | ±1% | 150V | 2A | 125mW | -55℃~+155℃ |  |  | 2.0mm*1.25mm*0.55mm
SF01030158 |  | 0805电阻 | 42.2R |  | 片式厚膜电阻-42.2ohm/42.2-1/8W-±1%-0805 | Res | G:\Library\AD_Library\SCH\01_Basic.SchLib | R0805 | G:\Library\AD_Library\PCB\001-Resistance.PcbLib |  | ±1% | 150V | 2A | 125mW | -55℃~+155℃ |  |  | 2.0mm*1.25mm*0.55mm
SF01030159 |  | 0805电阻 | 43.2R |  | 片式厚膜电阻-43.2ohm/43.2-1/8W-±1%-0805 | Res | G:\Library\AD_Library\SCH\01_Basic.SchLib | R0805 | G:\Library\AD_Library\PCB\001-Resistance.PcbLib |  | ±1% | 150V | 2A | 125mW | -55℃~+155℃ |  |  | 2.0mm*1.25mm*0.55mm
SF01030160 |  | 0805电阻 | 44.2R |  | 片式厚膜电阻-44.2ohm/44.2-1/8W-±1%-0805 | Res | G:\Library\AD_Library\SCH\01_Basic.SchLib | R0805 | G:\Library\AD_Library\PCB\001-Resistance.PcbLib |  | ±1% | 150V | 2A | 125mW | -55℃~+155℃ |  |  | 2.0mm*1.25mm*0.55mm
SF01030161 |  | 0805电阻 | 45.3R |  | 片式厚膜电阻-45.3ohm/45.3-1/8W-±1%-0805 | Res | G:\Library\AD_Library\SCH\01_Basic.SchLib | R0805 | G:\Library\AD_Library\PCB\001-Resistance.PcbLib |  | ±1% | 150V | 2A | 125mW | -55℃~+155℃ |  |  | 2.0mm*1.25mm*0.55mm
SF01030162 |  | 0805电阻 | 46.4R |  | 片式厚膜电阻-46.4ohm/46.4-1/8W-±1%-0805 | Res | G:\Library\AD_Library\SCH\01_Basic.SchLib | R0805 | G:\Library\AD_Library\PCB\001-Resistance.PcbLib |  | ±1% | 150V | 2A | 125mW | -55℃~+155℃ |  |  | 2.0mm*1.25mm*0.55mm
SF01030163 |  | 0805电阻 | 47.5R |  | 片式厚膜电阻-47.5ohm/47.5-1/8W-±1%-0805 | Res | G:\Library\AD_Library\SCH\01_Basic.SchLib | R0805 | G:\Library\AD_Library\PCB\001-Resistance.PcbLib |  | ±1% | 150V | 2A | 125mW | -55℃~+155℃ |  |  | 2.0mm*1.25mm*0.55mm
SF01030164 |  | 0805电阻 | 48.7R |  | 片式厚膜电阻-48.7ohm/48.7-1/8W-±1%-0805 | Res | G:\Library\AD_Library\SCH\01_Basic.SchLib | R0805 | G:\Library\AD_Library\PCB\001-Resistance.PcbLib |  | ±1% | 150V | 2A | 125mW | -55℃~+155℃ |  |  | 2.0mm*1.25mm*0.55mm
SF01030165 |  | 0805电阻 | 49.9R |  | 片式厚膜电阻-49.9ohm/49.9-1/8W-±1%-0805 | Res | G:\Library\AD_Library\SCH\01_Basic.SchLib | R0805 | G:\Library\AD_Library\PCB\001-Resistance.PcbLib |  | ±1% | 150V | 2A | 125mW | -55℃~+155℃ |  |  | 2.0mm*1.25mm*0.55mm
SF01030166 |  | 0805电阻 | 51.1R |  | 片式厚膜电阻-51.1ohm/51.1-1/8W-±1%-0805 | Res | G:\Library\AD_Library\SCH\01_Basic.SchLib | R0805 | G:\Library\AD_Library\PCB\001-Resistance.PcbLib |  | ±1% | 150V | 2A | 125mW | -55℃~+155℃ |  |  | 2.0mm*1.25mm*0.55mm
SF01030167 |  | 0805电阻 | 52.3R |  | 片式厚膜电阻-52.3ohm/52.3-1/8W-±1%-0805 | Res | G:\Library\AD_Library\SCH\01_Basic.SchLib | R0805 | G:\Library\AD_Library\PCB\001-Resistance.PcbLib |  | ±1% | 150V | 2A | 125mW | -55℃~+155℃ |  |  | 2.0mm*1.25mm*0.55mm
SF01030168 |  | 0805电阻 | 53.6R |  | 片式厚膜电阻-53.6ohm/53.6-1/8W-±1%-0805 | Res | G:\Library\AD_Library\SCH\01_Basic.SchLib | R0805 | G:\Library\AD_Library\PCB\001-Resistance.PcbLib |  | ±1% | 150V | 2A | 125mW | -55℃~+155℃ |  |  | 2.0mm*1.25mm*0.55mm
SF01030169 |  | 0805电阻 | 54.9R |  | 片式厚膜电阻-54.9ohm/54.9-1/8W-±1%-0805 | Res | G:\Library\AD_Library\SCH\01_Basic.SchLib | R0805 | G:\Library\AD_Library\PCB\001-Resistance.PcbLib |  | ±1% | 150V | 2A | 125mW | -55℃~+155℃ |  |  | 2.0mm*1.25mm*0.55mm
SF01030170 |  | 0805电阻 | 56.2R |  | 片式厚膜电阻-56.2ohm/56.2-1/8W-±1%-0805 | Res | G:\Library\AD_Library\SCH\01_Basic.SchLib | R0805 | G:\Library\AD_Library\PCB\001-Resistance.PcbLib |  | ±1% | 150V | 2A | 125mW | -55℃~+155℃ |  |  | 2.0mm*1.25mm*0.55mm
SF01030171 |  | 0805电阻 | 57.6R |  | 片式厚膜电阻-57.6ohm/57.6-1/8W-±1%-0805 | Res | G:\Library\AD_Library\SCH\01_Basic.SchLib | R0805 | G:\Library\AD_Library\PCB\001-Resistance.PcbLib |  | ±1% | 150V | 2A | 125mW | -55℃~+155℃ |  |  | 2.0mm*1.25mm*0.55mm
SF01030172 |  | 0805电阻 | 59.0R |  | 片式厚膜电阻-59.0ohm/59.0-1/8W-±1%-0805 | Res | G:\Library\AD_Library\SCH\01_Basic.SchLib | R0805 | G:\Library\AD_Library\PCB\001-Resistance.PcbLib |  | ±1% | 150V | 2A | 125mW | -55℃~+155℃ |  |  | 2.0mm*1.25mm*0.55mm
SF01030173 |  | 0805电阻 | 60.4R |  | 片式厚膜电阻-60.4ohm/60.4-1/8W-±1%-0805 | Res | G:\Library\AD_Library\SCH\01_Basic.SchLib | R0805 | G:\Library\AD_Library\PCB\001-Resistance.PcbLib |  | ±1% | 150V | 2A | 125mW | -55℃~+155℃ |  |  | 2.0mm*1.25mm*0.55mm
SF01030174 |  | 0805电阻 | 61.9R |  | 片式厚膜电阻-61.9ohm/61.9-1/8W-±1%-0805 | Res | G:\Library\AD_Library\SCH\01_Basic.SchLib | R0805 | G:\Library\AD_Library\PCB\001-Resistance.PcbLib |  | ±1% | 150V | 2A | 125mW | -55℃~+155℃ |  |  | 2.0mm*1.25mm*0.55mm
SF01030175 |  | 0805电阻 | 63.4R |  | 片式厚膜电阻-63.4ohm/63.4-1/8W-±1%-0805 | Res | G:\Library\AD_Library\SCH\01_Basic.SchLib | R0805 | G:\Library\AD_Library\PCB\001-Resistance.PcbLib |  | ±1% | 150V | 2A | 125mW | -55℃~+155℃ |  |  | 2.0mm*1.25mm*0.55mm
SF01030176 |  | 0805电阻 | 64.9R |  | 片式厚膜电阻-64.9ohm/64.9-1/8W-±1%-0805 | Res | G:\Library\AD_Library\SCH\01_Basic.SchLib | R0805 | G:\Library\AD_Library\PCB\001-Resistance.PcbLib |  | ±1% | 150V | 2A | 125mW | -55℃~+155℃ |  |  | 2.0mm*1.25mm*0.55mm
SF01030177 |  | 0805电阻 | 66.5R |  | 片式厚膜电阻-66.5ohm/66.5-1/8W-±1%-0805 | Res | G:\Library\AD_Library\SCH\01_Basic.SchLib | R0805 | G:\Library\AD_Library\PCB\001-Resistance.PcbLib |  | ±1% | 150V | 2A | 125mW | -55℃~+155℃ |  |  | 2.0mm*1.25mm*0.55mm
SF01030178 |  | 0805电阻 | 68.1R |  | 片式厚膜电阻-68.1ohm/68.1-1/8W-±1%-0805 | Res | G:\Library\AD_Library\SCH\01_Basic.SchLib | R0805 | G:\Library\AD_Library\PCB\001-Resistance.PcbLib |  | ±1% | 150V | 2A | 125mW | -55℃~+155℃ |  |  | 2.0mm*1.25mm*0.55mm
SF01030179 |  | 0805电阻 | 69.8R |  | 片式厚膜电阻-69.8ohm/69.8-1/8W-±1%-0805 | Res | G:\Library\AD_Library\SCH\01_Basic.SchLib | R0805 | G:\Library\AD_Library\PCB\001-Resistance.PcbLib |  | ±1% | 150V | 2A | 125mW | -55℃~+155℃ |  |  | 2.0mm*1.25mm*0.55mm
SF01030180 |  | 0805电阻 | 71.5R |  | 片式厚膜电阻-71.5ohm/71.5-1/8W-±1%-0805 | Res | G:\Library\AD_Library\SCH\01_Basic.SchLib | R0805 | G:\Library\AD_Library\PCB\001-Resistance.PcbLib |  | ±1% | 150V | 2A | 125mW | -55℃~+155℃ |  |  | 2.0mm*1.25mm*0.55mm
SF01030181 |  | 0805电阻 | 73.2R |  | 片式厚膜电阻-73.2ohm/73.2-1/8W-±1%-0805 | Res | G:\Library\AD_Library\SCH\01_Basic.SchLib | R0805 | G:\Library\AD_Library\PCB\001-Resistance.PcbLib |  | ±1% | 150V | 2A | 125mW | -55℃~+155℃ |  |  | 2.0mm*1.25mm*0.55mm
SF01030182 |  | 0805电阻 | 75.0R |  | 片式厚膜电阻-75.0ohm/75.0-1/8W-±1%-0805 | Res | G:\Library\AD_Library\SCH\01_Basic.SchLib | R0805 | G:\Library\AD_Library\PCB\001-Resistance.PcbLib |  | ±1% | 150V | 2A | 125mW | -55℃~+155℃ |  |  | 2.0mm*1.25mm*0.55mm
SF01030183 |  | 0805电阻 | 76.8R |  | 片式厚膜电阻-76.8ohm/76.8-1/8W-±1%-0805 | Res | G:\Library\AD_Library\SCH\01_Basic.SchLib | R0805 | G:\Library\AD_Library\PCB\001-Resistance.PcbLib |  | ±1% | 150V | 2A | 125mW | -55℃~+155℃ |  |  | 2.0mm*1.25mm*0.55mm
SF01030184 |  | 0805电阻 | 78.7R |  | 片式厚膜电阻-78.7ohm/78.7-1/8W-±1%-0805 | Res | G:\Library\AD_Library\SCH\01_Basic.SchLib | R0805 | G:\Library\AD_Library\PCB\001-Resistance.PcbLib |  | ±1% | 150V | 2A | 125mW | -55℃~+155℃ |  |  | 2.0mm*1.25mm*0.55mm
SF01030185 |  | 0805电阻 | 80.6R |  | 片式厚膜电阻-80.6ohm/80.6-1/8W-±1%-0805 | Res | G:\Library\AD_Library\SCH\01_Basic.SchLib | R0805 | G:\Library\AD_Library\PCB\001-Resistance.PcbLib |  | ±1% | 150V | 2A | 125mW | -55℃~+155℃ |  |  | 2.0mm*1.25mm*0.55mm
SF01030186 |  | 0805电阻 | 82.5R |  | 片式厚膜电阻-82.5ohm/82.5-1/8W-±1%-0805 | Res | G:\Library\AD_Library\SCH\01_Basic.SchLib | R0805 | G:\Library\AD_Library\PCB\001-Resistance.PcbLib |  | ±1% | 150V | 2A | 125mW | -55℃~+155℃ |  |  | 2.0mm*1.25mm*0.55mm
SF01030187 |  | 0805电阻 | 84.5R |  | 片式厚膜电阻-84.5ohm/84.5-1/8W-±1%-0805 | Res | G:\Library\AD_Library\SCH\01_Basic.SchLib | R0805 | G:\Library\AD_Library\PCB\001-Resistance.PcbLib |  | ±1% | 150V | 2A | 125mW | -55℃~+155℃ |  |  | 2.0mm*1.25mm*0.55mm
SF01030188 |  | 0805电阻 | 86.6R |  | 片式厚膜电阻-86.6ohm/86.6-1/8W-±1%-0805 | Res | G:\Library\AD_Library\SCH\01_Basic.SchLib | R0805 | G:\Library\AD_Library\PCB\001-Resistance.PcbLib |  | ±1% | 150V | 2A | 125mW | -55℃~+155℃ |  |  | 2.0mm*1.25mm*0.55mm
SF01030189 |  | 0805电阻 | 88.7R |  | 片式厚膜电阻-88.7ohm/88.7-1/8W-±1%-0805 | Res | G:\Library\AD_Library\SCH\01_Basic.SchLib | R0805 | G:\Library\AD_Library\PCB\001-Resistance.PcbLib |  | ±1% | 150V | 2A | 125mW | -55℃~+155℃ |  |  | 2.0mm*1.25mm*0.55mm
SF01030190 |  | 0805电阻 | 90.9R |  | 片式厚膜电阻-90.9ohm/90.9-1/8W-±1%-0805 | Res | G:\Library\AD_Library\SCH\01_Basic.SchLib | R0805 | G:\Library\AD_Library\PCB\001-Resistance.PcbLib |  | ±1% | 150V | 2A | 125mW | -55℃~+155℃ |  |  | 2.0mm*1.25mm*0.55mm
SF01030191 |  | 0805电阻 | 93.1R |  | 片式厚膜电阻-93.1ohm/93.1-1/8W-±1%-0805 | Res | G:\Library\AD_Library\SCH\01_Basic.SchLib | R0805 | G:\Library\AD_Library\PCB\001-Resistance.PcbLib |  | ±1% | 150V | 2A | 125mW | -55℃~+155℃ |  |  | 2.0mm*1.25mm*0.55mm
SF01030192 |  | 0805电阻 | 95.3R |  | 片式厚膜电阻-95.3ohm/95.3-1/8W-±1%-0805 | Res | G:\Library\AD_Library\SCH\01_Basic.SchLib | R0805 | G:\Library\AD_Library\PCB\001-Resistance.PcbLib |  | ±1% | 150V | 2A | 125mW | -55℃~+155℃ |  |  | 2.0mm*1.25mm*0.55mm
SF01030193 |  | 0805电阻 | 97.6R |  | 片式厚膜电阻-97.6ohm/97.6-1/8W-±1%-0805 | Res | G:\Library\AD_Library\SCH\01_Basic.SchLib | R0805 | G:\Library\AD_Library\PCB\001-Resistance.PcbLib |  | ±1% | 150V | 2A | 125mW | -55℃~+155℃ |  |  | 2.0mm*1.25mm*0.55mm
SF01030194 |  | 0805电阻 | 100R |  | 片式厚膜电阻-100ohm/100-1/8W-±1%-0805 | Res | G:\Library\AD_Library\SCH\01_Basic.SchLib | R0805 | G:\Library\AD_Library\PCB\001-Resistance.PcbLib |  | ±1% | 150V | 2A | 125mW | -55℃~+155℃ |  |  | 2.0mm*1.25mm*0.55mm
SF01030195 |  | 0805电阻 | 102R |  | 片式厚膜电阻-102ohm/100-1/8W-±1%-0805 | Res | G:\Library\AD_Library\SCH\01_Basic.SchLib | R0805 | G:\Library\AD_Library\PCB\001-Resistance.PcbLib |  | ±1% | 150V | 2A | 125mW | -55℃~+155℃ |  |  | 2.0mm*1.25mm*0.55mm
SF01030196 |  | 0805电阻 | 105R |  | 片式厚膜电阻-105ohm/105-1/8W-±1%-0805 | Res | G:\Library\AD_Library\SCH\01_Basic.SchLib | R0805 | G:\Library\AD_Library\PCB\001-Resistance.PcbLib |  | ±1% | 150V | 2A | 125mW | -55℃~+155℃ |  |  | 2.0mm*1.25mm*0.55mm
SF01030197 |  | 0805电阻 | 107R |  | 片式厚膜电阻-107ohm/107-1/8W-±1%-0805 | Res | G:\Library\AD_Library\SCH\01_Basic.SchLib | R0805 | G:\Library\AD_Library\PCB\001-Resistance.PcbLib |  | ±1% | 150V | 2A | 125mW | -55℃~+155℃ |  |  | 2.0mm*1.25mm*0.55mm
SF01030198 |  | 0805电阻 | 110R |  | 片式厚膜电阻-110ohm/110-1/8W-±1%-0805 | Res | G:\Library\AD_Library\SCH\01_Basic.SchLib | R0805 | G:\Library\AD_Library\PCB\001-Resistance.PcbLib |  | ±1% | 150V | 2A | 125mW | -55℃~+155℃ |  |  | 2.0mm*1.25mm*0.55mm
SF01030199 |  | 0805电阻 | 113R |  | 片式厚膜电阻-113ohm/113-1/8W-±1%-0805 | Res | G:\Library\AD_Library\SCH\01_Basic.SchLib | R0805 | G:\Library\AD_Library\PCB\001-Resistance.PcbLib |  | ±1% | 150V | 2A | 125mW | -55℃~+155℃ |  |  | 2.0mm*1.25mm*0.55mm
SF01030200 |  | 0805电阻 | 115R |  | 片式厚膜电阻-115ohm/115-1/8W-±1%-0805 | Res | G:\Library\AD_Library\SCH\01_Basic.SchLib | R0805 | G:\Library\AD_Library\PCB\001-Resistance.PcbLib |  | ±1% | 150V | 2A | 125mW | -55℃~+155℃ |  |  | 2.0mm*1.25mm*0.55mm
SF01030201 |  | 0805电阻 | 118R |  | 片式厚膜电阻-118ohm/118-1/8W-±1%-0805 | Res | G:\Library\AD_Library\SCH\01_Basic.SchLib | R0805 | G:\Library\AD_Library\PCB\001-Resistance.PcbLib |  | ±1% | 150V | 2A | 125mW | -55℃~+155℃ |  |  | 2.0mm*1.25mm*0.55mm
SF01030202 |  | 0805电阻 | 121R |  | 片式厚膜电阻-121ohm/121-1/8W-±1%-0805 | Res | G:\Library\AD_Library\SCH\01_Basic.SchLib | R0805 | G:\Library\AD_Library\PCB\001-Resistance.PcbLib |  | ±1% | 150V | 2A | 125mW | -55℃~+155℃ |  |  | 2.0mm*1.25mm*0.55mm
SF01030203 |  | 0805电阻 | 124R |  | 片式厚膜电阻-124ohm/124-1/8W-±1%-0805 | Res | G:\Library\AD_Library\SCH\01_Basic.SchLib | R0805 | G:\Library\AD_Library\PCB\001-Resistance.PcbLib |  | ±1% | 150V | 2A | 125mW | -55℃~+155℃ |  |  | 2.0mm*1.25mm*0.55mm
SF01030204 |  | 0805电阻 | 127R |  | 片式厚膜电阻-127ohm/127-1/8W-±1%-0805 | Res | G:\Library\AD_Library\SCH\01_Basic.SchLib | R0805 | G:\Library\AD_Library\PCB\001-Resistance.PcbLib |  | ±1% | 150V | 2A | 125mW | -55℃~+155℃ |  |  | 2.0mm*1.25mm*0.55mm
SF01030205 |  | 0805电阻 | 130R |  | 片式厚膜电阻-130ohm/130-1/8W-±1%-0805 | Res | G:\Library\AD_Library\SCH\01_Basic.SchLib | R0805 | G:\Library\AD_Library\PCB\001-Resistance.PcbLib |  | ±1% | 150V | 2A | 125mW | -55℃~+155℃ |  |  | 2.0mm*1.25mm*0.55mm
SF01030206 |  | 0805电阻 | 133R |  | 片式厚膜电阻-133ohm/133-1/8W-±1%-0805 | Res | G:\Library\AD_Library\SCH\01_Basic.SchLib | R0805 | G:\Library\AD_Library\PCB\001-Resistance.PcbLib |  | ±1% | 150V | 2A | 125mW | -55℃~+155℃ |  |  | 2.0mm*1.25mm*0.55mm
SF01030207 |  | 0805电阻 | 137R |  | 片式厚膜电阻-137ohm/137-1/8W-±1%-0805 | Res | G:\Library\AD_Library\SCH\01_Basic.SchLib | R0805 | G:\Library\AD_Library\PCB\001-Resistance.PcbLib |  | ±1% | 150V | 2A | 125mW | -55℃~+155℃ |  |  | 2.0mm*1.25mm*0.55mm
SF01030208 |  | 0805电阻 | 140R |  | 片式厚膜电阻-140ohm/140-1/8W-±1%-0805 | Res | G:\Library\AD_Library\SCH\01_Basic.SchLib | R0805 | G:\Library\AD_Library\PCB\001-Resistance.PcbLib |  | ±1% | 150V | 2A | 125mW | -55℃~+155℃ |  |  | 2.0mm*1.25mm*0.55mm
SF01030209 |  | 0805电阻 | 143R |  | 片式厚膜电阻-143ohm/143-1/8W-±1%-0805 | Res | G:\Library\AD_Library\SCH\01_Basic.SchLib | R0805 | G:\Library\AD_Library\PCB\001-Resistance.PcbLib |  | ±1% | 150V | 2A | 125mW | -55℃~+155℃ |  |  | 2.0mm*1.25mm*0.55mm
SF01030210 |  | 0805电阻 | 147R |  | 片式厚膜电阻-147ohm/147-1/8W-±1%-0805 | Res | G:\Library\AD_Library\SCH\01_Basic.SchLib | R0805 | G:\Library\AD_Library\PCB\001-Resistance.PcbLib |  | ±1% | 150V | 2A | 125mW | -55℃~+155℃ |  |  | 2.0mm*1.25mm*0.55mm
SF01030211 |  | 0805电阻 | 150R |  | 片式厚膜电阻-150ohm/150-1/8W-±1%-0805 | Res | G:\Library\AD_Library\SCH\01_Basic.SchLib | R0805 | G:\Library\AD_Library\PCB\001-Resistance.PcbLib |  | ±1% | 150V | 2A | 125mW | -55℃~+155℃ |  |  | 2.0mm*1.25mm*0.55mm
SF01030212 |  | 0805电阻 | 154R |  | 片式厚膜电阻-154ohm/154-1/8W-±1%-0805 | Res | G:\Library\AD_Library\SCH\01_Basic.SchLib | R0805 | G:\Library\AD_Library\PCB\001-Resistance.PcbLib |  | ±1% | 150V | 2A | 125mW | -55℃~+155℃ |  |  | 2.0mm*1.25mm*0.55mm
SF01030213 |  | 0805电阻 | 158R |  | 片式厚膜电阻-158ohm/158-1/8W-±1%-0805 | Res | G:\Library\AD_Library\SCH\01_Basic.SchLib | R0805 | G:\Library\AD_Library\PCB\001-Resistance.PcbLib |  | ±1% | 150V | 2A | 125mW | -55℃~+155℃ |  |  | 2.0mm*1.25mm*0.55mm
SF01030214 |  | 0805电阻 | 162R |  | 片式厚膜电阻-162ohm/162-1/8W-±1%-0805 | Res | G:\Library\AD_Library\SCH\01_Basic.SchLib | R0805 | G:\Library\AD_Library\PCB\001-Resistance.PcbLib |  | ±1% | 150V | 2A | 125mW | -55℃~+155℃ |  |  | 2.0mm*1.25mm*0.55mm
SF01030215 |  | 0805电阻 | 165R |  | 片式厚膜电阻-165ohm/165-1/8W-±1%-0805 | Res | G:\Library\AD_Library\SCH\01_Basic.SchLib | R0805 | G:\Library\AD_Library\PCB\001-Resistance.PcbLib |  | ±1% | 150V | 2A | 125mW | -55℃~+155℃ |  |  | 2.0mm*1.25mm*0.55mm
SF01030216 |  | 0805电阻 | 169R |  | 片式厚膜电阻-169ohm/169-1/8W-±1%-0805 | Res | G:\Library\AD_Library\SCH\01_Basic.SchLib | R0805 | G:\Library\AD_Library\PCB\001-Resistance.PcbLib |  | ±1% | 150V | 2A | 125mW | -55℃~+155℃ |  |  | 2.0mm*1.25mm*0.55mm
SF01030217 |  | 0805电阻 | 174R |  | 片式厚膜电阻-174ohm/174-1/8W-±1%-0805 | Res | G:\Library\AD_Library\SCH\01_Basic.SchLib | R0805 | G:\Library\AD_Library\PCB\001-Resistance.PcbLib |  | ±1% | 150V | 2A | 125mW | -55℃~+155℃ |  |  | 2.0mm*1.25mm*0.55mm
SF01030218 |  | 0805电阻 | 178R |  | 片式厚膜电阻-178ohm/178-1/8W-±1%-0805 | Res | G:\Library\AD_Library\SCH\01_Basic.SchLib | R0805 | G:\Library\AD_Library\PCB\001-Resistance.PcbLib |  | ±1% | 150V | 2A | 125mW | -55℃~+155℃ |  |  | 2.0mm*1.25mm*0.55mm
SF01030219 |  | 0805电阻 | 182R |  | 片式厚膜电阻-182ohm/182-1/8W-±1%-0805 | Res | G:\Library\AD_Library\SCH\01_Basic.SchLib | R0805 | G:\Library\AD_Library\PCB\001-Resistance.PcbLib |  | ±1% | 150V | 2A | 125mW | -55℃~+155℃ |  |  | 2.0mm*1.25mm*0.55mm
SF01030220 |  | 0805电阻 | 187R |  | 片式厚膜电阻-187ohm/187-1/8W-±1%-0805 | Res | G:\Library\AD_Library\SCH\01_Basic.SchLib | R0805 | G:\Library\AD_Library\PCB\001-Resistance.PcbLib |  | ±1% | 150V | 2A | 125mW | -55℃~+155℃ |  |  | 2.0mm*1.25mm*0.55mm
SF01030221 |  | 0805电阻 | 191R |  | 片式厚膜电阻-191ohm/191-1/8W-±1%-0805 | Res | G:\Library\AD_Library\SCH\01_Basic.SchLib | R0805 | G:\Library\AD_Library\PCB\001-Resistance.PcbLib |  | ±1% | 150V | 2A | 125mW | -55℃~+155℃ |  |  | 2.0mm*1.25mm*0.55mm
SF01030222 |  | 0805电阻 | 196R |  | 片式厚膜电阻-196ohm/196-1/8W-±1%-0805 | Res | G:\Library\AD_Library\SCH\01_Basic.SchLib | R0805 | G:\Library\AD_Library\PCB\001-Resistance.PcbLib |  | ±1% | 150V | 2A | 125mW | -55℃~+155℃ |  |  | 2.0mm*1.25mm*0.55mm
SF01030223 |  | 0805电阻 | 200R |  | 片式厚膜电阻-200ohm/200-1/8W-±1%-0805 | Res | G:\Library\AD_Library\SCH\01_Basic.SchLib | R0805 | G:\Library\AD_Library\PCB\001-Resistance.PcbLib |  | ±1% | 150V | 2A | 125mW | -55℃~+155℃ |  |  | 2.0mm*1.25mm*0.55mm
SF01030224 |  | 0805电阻 | 205R |  | 片式厚膜电阻-205ohm/205-1/8W-±1%-0805 | Res | G:\Library\AD_Library\SCH\01_Basic.SchLib | R0805 | G:\Library\AD_Library\PCB\001-Resistance.PcbLib |  | ±1% | 150V | 2A | 125mW | -55℃~+155℃ |  |  | 2.0mm*1.25mm*0.55mm
SF01030225 |  | 0805电阻 | 210R |  | 片式厚膜电阻-210ohm/210-1/8W-±1%-0805 | Res | G:\Library\AD_Library\SCH\01_Basic.SchLib | R0805 | G:\Library\AD_Library\PCB\001-Resistance.PcbLib |  | ±1% | 150V | 2A | 125mW | -55℃~+155℃ |  |  | 2.0mm*1.25mm*0.55mm
SF01030226 |  | 0805电阻 | 215R |  | 片式厚膜电阻-215ohm/215-1/8W-±1%-0805 | Res | G:\Library\AD_Library\SCH\01_Basic.SchLib | R0805 | G:\Library\AD_Library\PCB\001-Resistance.PcbLib |  | ±1% | 150V | 2A | 125mW | -55℃~+155℃ |  |  | 2.0mm*1.25mm*0.55mm
SF01030227 |  | 0805电阻 | 221R |  | 片式厚膜电阻-221ohm/221-1/8W-±1%-0805 | Res | G:\Library\AD_Library\SCH\01_Basic.SchLib | R0805 | G:\Library\AD_Library\PCB\001-Resistance.PcbLib |  | ±1% | 150V | 2A | 125mW | -55℃~+155℃ |  |  | 2.0mm*1.25mm*0.55mm
SF01030228 |  | 0805电阻 | 226R |  | 片式厚膜电阻-226ohm/226-1/8W-±1%-0805 | Res | G:\Library\AD_Library\SCH\01_Basic.SchLib | R0805 | G:\Library\AD_Library\PCB\001-Resistance.PcbLib |  | ±1% | 150V | 2A | 125mW | -55℃~+155℃ |  |  | 2.0mm*1.25mm*0.55mm
SF01030229 |  | 0805电阻 | 232R |  | 片式厚膜电阻-232ohm/232-1/8W-±1%-0805 | Res | G:\Library\AD_Library\SCH\01_Basic.SchLib | R0805 | G:\Library\AD_Library\PCB\001-Resistance.PcbLib |  | ±1% | 150V | 2A | 125mW | -55℃~+155℃ |  |  | 2.0mm*1.25mm*0.55mm
SF01030230 |  | 0805电阻 | 237R |  | 片式厚膜电阻-237ohm/237-1/8W-±1%-0805 | Res | G:\Library\AD_Library\SCH\01_Basic.SchLib | R0805 | G:\Library\AD_Library\PCB\001-Resistance.PcbLib |  | ±1% | 150V | 2A | 125mW | -55℃~+155℃ |  |  | 2.0mm*1.25mm*0.55mm
SF01030231 |  | 0805电阻 | 243R |  | 片式厚膜电阻-243ohm/243-1/8W-±1%-0805 | Res | G:\Library\AD_Library\SCH\01_Basic.SchLib | R0805 | G:\Library\AD_Library\PCB\001-Resistance.PcbLib |  | ±1% | 150V | 2A | 125mW | -55℃~+155℃ |  |  | 2.0mm*1.25mm*0.55mm
SF01030232 |  | 0805电阻 | 249R |  | 片式厚膜电阻-249ohm/249-1/8W-±1%-0805 | Res | G:\Library\AD_Library\SCH\01_Basic.SchLib | R0805 | G:\Library\AD_Library\PCB\001-Resistance.PcbLib |  | ±1% | 150V | 2A | 125mW | -55℃~+155℃ |  |  | 2.0mm*1.25mm*0.55mm
SF01030233 |  | 0805电阻 | 255R |  | 片式厚膜电阻-255ohm/255-1/8W-±1%-0805 | Res | G:\Library\AD_Library\SCH\01_Basic.SchLib | R0805 | G:\Library\AD_Library\PCB\001-Resistance.PcbLib |  | ±1% | 150V | 2A | 125mW | -55℃~+155℃ |  |  | 2.0mm*1.25mm*0.55mm
SF01030234 |  | 0805电阻 | 261R |  | 片式厚膜电阻-261ohm/261-1/8W-±1%-0805 | Res | G:\Library\AD_Library\SCH\01_Basic.SchLib | R0805 | G:\Library\AD_Library\PCB\001-Resistance.PcbLib |  | ±1% | 150V | 2A | 125mW | -55℃~+155℃ |  |  | 2.0mm*1.25mm*0.55mm
SF01030235 |  | 0805电阻 | 267R |  | 片式厚膜电阻-267ohm/267-1/8W-±1%-0805 | Res | G:\Library\AD_Library\SCH\01_Basic.SchLib | R0805 | G:\Library\AD_Library\PCB\001-Resistance.PcbLib |  | ±1% | 150V | 2A | 125mW | -55℃~+155℃ |  |  | 2.0mm*1.25mm*0.55mm
SF01030236 |  | 0805电阻 | 274R |  | 片式厚膜电阻-274ohm/274-1/8W-±1%-0805 | Res | G:\Library\AD_Library\SCH\01_Basic.SchLib | R0805 | G:\Library\AD_Library\PCB\001-Resistance.PcbLib |  | ±1% | 150V | 2A | 125mW | -55℃~+155℃ |  |  | 2.0mm*1.25mm*0.55mm
SF01030237 |  | 0805电阻 | 280R |  | 片式厚膜电阻-280ohm/280-1/8W-±1%-0805 | Res | G:\Library\AD_Library\SCH\01_Basic.SchLib | R0805 | G:\Library\AD_Library\PCB\001-Resistance.PcbLib |  | ±1% | 150V | 2A | 125mW | -55℃~+155℃ |  |  | 2.0mm*1.25mm*0.55mm
SF01030238 |  | 0805电阻 | 287R |  | 片式厚膜电阻-287ohm/287-1/8W-±1%-0805 | Res | G:\Library\AD_Library\SCH\01_Basic.SchLib | R0805 | G:\Library\AD_Library\PCB\001-Resistance.PcbLib |  | ±1% | 150V | 2A | 125mW | -55℃~+155℃ |  |  | 2.0mm*1.25mm*0.55mm
SF01030239 |  | 0805电阻 | 294R |  | 片式厚膜电阻-294ohm/294-1/8W-±1%-0805 | Res | G:\Library\AD_Library\SCH\01_Basic.SchLib | R0805 | G:\Library\AD_Library\PCB\001-Resistance.PcbLib |  | ±1% | 150V | 2A | 125mW | -55℃~+155℃ |  |  | 2.0mm*1.25mm*0.55mm
SF01030240 |  | 0805电阻 | 301R |  | 片式厚膜电阻-301ohm/301-1/8W-±1%-0805 | Res | G:\Library\AD_Library\SCH\01_Basic.SchLib | R0805 | G:\Library\AD_Library\PCB\001-Resistance.PcbLib |  | ±1% | 150V | 2A | 125mW | -55℃~+155℃ |  |  | 2.0mm*1.25mm*0.55mm
SF01030241 |  | 0805电阻 | 309R |  | 片式厚膜电阻-309ohm/309-1/8W-±1%-0805 | Res | G:\Library\AD_Library\SCH\01_Basic.SchLib | R0805 | G:\Library\AD_Library\PCB\001-Resistance.PcbLib |  | ±1% | 150V | 2A | 125mW | -55℃~+155℃ |  |  | 2.0mm*1.25mm*0.55mm
SF01030242 |  | 0805电阻 | 316R |  | 片式厚膜电阻-316ohm/316-1/8W-±1%-0805 | Res | G:\Library\AD_Library\SCH\01_Basic.SchLib | R0805 | G:\Library\AD_Library\PCB\001-Resistance.PcbLib |  | ±1% | 150V | 2A | 125mW | -55℃~+155℃ |  |  | 2.0mm*1.25mm*0.55mm
SF01030243 |  | 0805电阻 | 324R |  | 片式厚膜电阻-324ohm/324-1/8W-±1%-0805 | Res | G:\Library\AD_Library\SCH\01_Basic.SchLib | R0805 | G:\Library\AD_Library\PCB\001-Resistance.PcbLib |  | ±1% | 150V | 2A | 125mW | -55℃~+155℃ |  |  | 2.0mm*1.25mm*0.55mm
SF01030244 |  | 0805电阻 | 332R |  | 片式厚膜电阻-332ohm/332-1/8W-±1%-0805 | Res | G:\Library\AD_Library\SCH\01_Basic.SchLib | R0805 | G:\Library\AD_Library\PCB\001-Resistance.PcbLib |  | ±1% | 150V | 2A | 125mW | -55℃~+155℃ |  |  | 2.0mm*1.25mm*0.55mm
SF01030245 |  | 0805电阻 | 340R |  | 片式厚膜电阻-340ohm/340-1/8W-±1%-0805 | Res | G:\Library\AD_Library\SCH\01_Basic.SchLib | R0805 | G:\Library\AD_Library\PCB\001-Resistance.PcbLib |  | ±1% | 150V | 2A | 125mW | -55℃~+155℃ |  |  | 2.0mm*1.25mm*0.55mm
SF01030246 |  | 0805电阻 | 348R |  | 片式厚膜电阻-348ohm/348-1/8W-±1%-0805 | Res | G:\Library\AD_Library\SCH\01_Basic.SchLib | R0805 | G:\Library\AD_Library\PCB\001-Resistance.PcbLib |  | ±1% | 150V | 2A | 125mW | -55℃~+155℃ |  |  | 2.0mm*1.25mm*0.55mm
SF01030247 |  | 0805电阻 | 357R |  | 片式厚膜电阻-357ohm/357-1/8W-±1%-0805 | Res | G:\Library\AD_Library\SCH\01_Basic.SchLib | R0805 | G:\Library\AD_Library\PCB\001-Resistance.PcbLib |  | ±1% | 150V | 2A | 125mW | -55℃~+155℃ |  |  | 2.0mm*1.25mm*0.55mm
SF01030248 |  | 0805电阻 | 365R |  | 片式厚膜电阻-365ohm/365-1/8W-±1%-0805 | Res | G:\Library\AD_Library\SCH\01_Basic.SchLib | R0805 | G:\Library\AD_Library\PCB\001-Resistance.PcbLib |  | ±1% | 150V | 2A | 125mW | -55℃~+155℃ |  |  | 2.0mm*1.25mm*0.55mm
SF01030249 |  | 0805电阻 | 374R |  | 片式厚膜电阻-374ohm/374-1/8W-±1%-0805 | Res | G:\Library\AD_Library\SCH\01_Basic.SchLib | R0805 | G:\Library\AD_Library\PCB\001-Resistance.PcbLib |  | ±1% | 150V | 2A | 125mW | -55℃~+155℃ |  |  | 2.0mm*1.25mm*0.55mm
SF01030250 |  | 0805电阻 | 383R |  | 片式厚膜电阻-383ohm/383-1/8W-±1%-0805 | Res | G:\Library\AD_Library\SCH\01_Basic.SchLib | R0805 | G:\Library\AD_Library\PCB\001-Resistance.PcbLib |  | ±1% | 150V | 2A | 125mW | -55℃~+155℃ |  |  | 2.0mm*1.25mm*0.55mm
SF01030251 |  | 0805电阻 | 392R |  | 片式厚膜电阻-392ohm/392-1/8W-±1%-0805 | Res | G:\Library\AD_Library\SCH\01_Basic.SchLib | R0805 | G:\Library\AD_Library\PCB\001-Resistance.PcbLib |  | ±1% | 150V | 2A | 125mW | -55℃~+155℃ |  |  | 2.0mm*1.25mm*0.55mm
SF01030252 |  | 0805电阻 | 402R |  | 片式厚膜电阻-402ohm/402-1/8W-±1%-0805 | Res | G:\Library\AD_Library\SCH\01_Basic.SchLib | R0805 | G:\Library\AD_Library\PCB\001-Resistance.PcbLib |  | ±1% | 150V | 2A | 125mW | -55℃~+155℃ |  |  | 2.0mm*1.25mm*0.55mm
SF01030253 |  | 0805电阻 | 412R |  | 片式厚膜电阻-412ohm/412-1/8W-±1%-0805 | Res | G:\Library\AD_Library\SCH\01_Basic.SchLib | R0805 | G:\Library\AD_Library\PCB\001-Resistance.PcbLib |  | ±1% | 150V | 2A | 125mW | -55℃~+155℃ |  |  | 2.0mm*1.25mm*0.55mm
SF01030254 |  | 0805电阻 | 432R |  | 片式厚膜电阻-432ohm/432-1/8W-±1%-0805 | Res | G:\Library\AD_Library\SCH\01_Basic.SchLib | R0805 | G:\Library\AD_Library\PCB\001-Resistance.PcbLib |  | ±1% | 150V | 2A | 125mW | -55℃~+155℃ |  |  | 2.0mm*1.25mm*0.55mm
SF01030255 |  | 0805电阻 | 442R |  | 片式厚膜电阻-442ohm/442-1/8W-±1%-0805 | Res | G:\Library\AD_Library\SCH\01_Basic.SchLib | R0805 | G:\Library\AD_Library\PCB\001-Resistance.PcbLib |  | ±1% | 150V | 2A | 125mW | -55℃~+155℃ |  |  | 2.0mm*1.25mm*0.55mm
SF01030256 |  | 0805电阻 | 432R |  | 片式厚膜电阻-432ohm/432-1/8W-±1%-0805 | Res | G:\Library\AD_Library\SCH\01_Basic.SchLib | R0805 | G:\Library\AD_Library\PCB\001-Resistance.PcbLib |  | ±1% | 150V | 2A | 125mW | -55℃~+155℃ |  |  | 2.0mm*1.25mm*0.55mm
SF01030257 |  | 0805电阻 | 442R |  | 片式厚膜电阻-442ohm/442-1/8W-±1%-0805 | Res | G:\Library\AD_Library\SCH\01_Basic.SchLib | R0805 | G:\Library\AD_Library\PCB\001-Resistance.PcbLib |  | ±1% | 150V | 2A | 125mW | -55℃~+155℃ |  |  | 2.0mm*1.25mm*0.55mm
SF01030258 |  | 0805电阻 | 453R |  | 片式厚膜电阻-453ohm/453-1/8W-±1%-0805 | Res | G:\Library\AD_Library\SCH\01_Basic.SchLib | R0805 | G:\Library\AD_Library\PCB\001-Resistance.PcbLib |  | ±1% | 150V | 2A | 125mW | -55℃~+155℃ |  |  | 2.0mm*1.25mm*0.55mm
SF01030259 |  | 0805电阻 | 464R |  | 片式厚膜电阻-464ohm/464-1/8W-±1%-0805 | Res | G:\Library\AD_Library\SCH\01_Basic.SchLib | R0805 | G:\Library\AD_Library\PCB\001-Resistance.PcbLib |  | ±1% | 150V | 2A | 125mW | -55℃~+155℃ |  |  | 2.0mm*1.25mm*0.55mm
SF01030260 |  | 0805电阻 | 475R |  | 片式厚膜电阻-475ohm/475-1/8W-±1%-0805 | Res | G:\Library\AD_Library\SCH\01_Basic.SchLib | R0805 | G:\Library\AD_Library\PCB\001-Resistance.PcbLib |  | ±1% | 150V | 2A | 125mW | -55℃~+155℃ |  |  | 2.0mm*1.25mm*0.55mm
SF01030261 |  | 0805电阻 | 487R |  | 片式厚膜电阻-487ohm/487-1/8W-±1%-0805 | Res | G:\Library\AD_Library\SCH\01_Basic.SchLib | R0805 | G:\Library\AD_Library\PCB\001-Resistance.PcbLib |  | ±1% | 150V | 2A | 125mW | -55℃~+155℃ |  |  | 2.0mm*1.25mm*0.55mm
SF01030262 |  | 0805电阻 | 499R |  | 片式厚膜电阻-499ohm/499-1/8W-±1%-0805 | Res | G:\Library\AD_Library\SCH\01_Basic.SchLib | R0805 | G:\Library\AD_Library\PCB\001-Resistance.PcbLib |  | ±1% | 150V | 2A | 125mW | -55℃~+155℃ |  |  | 2.0mm*1.25mm*0.55mm
SF01030263 |  | 0805电阻 | 511R |  | 片式厚膜电阻-511ohm/511-1/8W-±1%-0805 | Res | G:\Library\AD_Library\SCH\01_Basic.SchLib | R0805 | G:\Library\AD_Library\PCB\001-Resistance.PcbLib |  | ±1% | 150V | 2A | 125mW | -55℃~+155℃ |  |  | 2.0mm*1.25mm*0.55mm
SF01030264 |  | 0805电阻 | 523R |  | 片式厚膜电阻-523ohm/523-1/8W-±1%-0805 | Res | G:\Library\AD_Library\SCH\01_Basic.SchLib | R0805 | G:\Library\AD_Library\PCB\001-Resistance.PcbLib |  | ±1% | 150V | 2A | 125mW | -55℃~+155℃ |  |  | 2.0mm*1.25mm*0.55mm
SF01030265 |  | 0805电阻 | 536R |  | 片式厚膜电阻-536ohm/536-1/8W-±1%-0805 | Res | G:\Library\AD_Library\SCH\01_Basic.SchLib | R0805 | G:\Library\AD_Library\PCB\001-Resistance.PcbLib |  | ±1% | 150V | 2A | 125mW | -55℃~+155℃ |  |  | 2.0mm*1.25mm*0.55mm
SF01030266 |  | 0805电阻 | 549R |  | 片式厚膜电阻-549ohm/549-1/8W-±1%-0805 | Res | G:\Library\AD_Library\SCH\01_Basic.SchLib | R0805 | G:\Library\AD_Library\PCB\001-Resistance.PcbLib |  | ±1% | 150V | 2A | 125mW | -55℃~+155℃ |  |  | 2.0mm*1.25mm*0.55mm
SF01030267 |  | 0805电阻 | 562R |  | 片式厚膜电阻-562ohm/562-1/8W-±1%-0805 | Res | G:\Library\AD_Library\SCH\01_Basic.SchLib | R0805 | G:\Library\AD_Library\PCB\001-Resistance.PcbLib |  | ±1% | 150V | 2A | 125mW | -55℃~+155℃ |  |  | 2.0mm*1.25mm*0.55mm
SF01030268 |  | 0805电阻 | 576R |  | 片式厚膜电阻-576ohm/576-1/8W-±1%-0805 | Res | G:\Library\AD_Library\SCH\01_Basic.SchLib | R0805 | G:\Library\AD_Library\PCB\001-Resistance.PcbLib |  | ±1% | 150V | 2A | 125mW | -55℃~+155℃ |  |  | 2.0mm*1.25mm*0.55mm
SF01030269 |  | 0805电阻 | 590R |  | 片式厚膜电阻-590ohm/590-1/8W-±1%-0805 | Res | G:\Library\AD_Library\SCH\01_Basic.SchLib | R0805 | G:\Library\AD_Library\PCB\001-Resistance.PcbLib |  | ±1% | 150V | 2A | 125mW | -55℃~+155℃ |  |  | 2.0mm*1.25mm*0.55mm
SF01030270 |  | 0805电阻 | 604R |  | 片式厚膜电阻-604ohm/604-1/8W-±1%-0805 | Res | G:\Library\AD_Library\SCH\01_Basic.SchLib | R0805 | G:\Library\AD_Library\PCB\001-Resistance.PcbLib |  | ±1% | 150V | 2A | 125mW | -55℃~+155℃ |  |  | 2.0mm*1.25mm*0.55mm
SF01030271 |  | 0805电阻 | 619R |  | 片式厚膜电阻-619ohm/619-1/8W-±1%-0805 | Res | G:\Library\AD_Library\SCH\01_Basic.SchLib | R0805 | G:\Library\AD_Library\PCB\001-Resistance.PcbLib |  | ±1% | 150V | 2A | 125mW | -55℃~+155℃ |  |  | 2.0mm*1.25mm*0.55mm
SF01030272 |  | 0805电阻 | 634R |  | 片式厚膜电阻-634ohm/634-1/8W-±1%-0805 | Res | G:\Library\AD_Library\SCH\01_Basic.SchLib | R0805 | G:\Library\AD_Library\PCB\001-Resistance.PcbLib |  | ±1% | 150V | 2A | 125mW | -55℃~+155℃ |  |  | 2.0mm*1.25mm*0.55mm
SF01030273 |  | 0805电阻 | 649R |  | 片式厚膜电阻-649ohm/649-1/8W-±1%-0805 | Res | G:\Library\AD_Library\SCH\01_Basic.SchLib | R0805 | G:\Library\AD_Library\PCB\001-Resistance.PcbLib |  | ±1% | 150V | 2A | 125mW | -55℃~+155℃ |  |  | 2.0mm*1.25mm*0.55mm
SF01030274 |  | 0805电阻 | 665R |  | 片式厚膜电阻-665ohm/665-1/8W-±1%-0805 | Res | G:\Library\AD_Library\SCH\01_Basic.SchLib | R0805 | G:\Library\AD_Library\PCB\001-Resistance.PcbLib |  | ±1% | 150V | 2A | 125mW | -55℃~+155℃ |  |  | 2.0mm*1.25mm*0.55mm
SF01030275 |  | 0805电阻 | 681R |  | 片式厚膜电阻-681ohm/681-1/8W-±1%-0805 | Res | G:\Library\AD_Library\SCH\01_Basic.SchLib | R0805 | G:\Library\AD_Library\PCB\001-Resistance.PcbLib |  | ±1% | 150V | 2A | 125mW | -55℃~+155℃ |  |  | 2.0mm*1.25mm*0.55mm
SF01030276 |  | 0805电阻 | 698R |  | 片式厚膜电阻-698ohm/698-1/8W-±1%-0805 | Res | G:\Library\AD_Library\SCH\01_Basic.SchLib | R0805 | G:\Library\AD_Library\PCB\001-Resistance.PcbLib |  | ±1% | 150V | 2A | 125mW | -55℃~+155℃ |  |  | 2.0mm*1.25mm*0.55mm
SF01030277 |  | 0805电阻 | 715R |  | 片式厚膜电阻-715ohm/715-1/8W-±1%-0805 | Res | G:\Library\AD_Library\SCH\01_Basic.SchLib | R0805 | G:\Library\AD_Library\PCB\001-Resistance.PcbLib |  | ±1% | 150V | 2A | 125mW | -55℃~+155℃ |  |  | 2.0mm*1.25mm*0.55mm
SF01030278 |  | 0805电阻 | 732R |  | 片式厚膜电阻-732ohm/732-1/8W-±1%-0805 | Res | G:\Library\AD_Library\SCH\01_Basic.SchLib | R0805 | G:\Library\AD_Library\PCB\001-Resistance.PcbLib |  | ±1% | 150V | 2A | 125mW | -55℃~+155℃ |  |  | 2.0mm*1.25mm*0.55mm
SF01030279 |  | 0805电阻 | 750R |  | 片式厚膜电阻-750ohm/750-1/8W-±1%-0805 | Res | G:\Library\AD_Library\SCH\01_Basic.SchLib | R0805 | G:\Library\AD_Library\PCB\001-Resistance.PcbLib |  | ±1% | 150V | 2A | 125mW | -55℃~+155℃ |  |  | 2.0mm*1.25mm*0.55mm
SF01030280 |  | 0805电阻 | 768R |  | 片式厚膜电阻-768ohm/768-1/8W-±1%-0805 | Res | G:\Library\AD_Library\SCH\01_Basic.SchLib | R0805 | G:\Library\AD_Library\PCB\001-Resistance.PcbLib |  | ±1% | 150V | 2A | 125mW | -55℃~+155℃ |  |  | 2.0mm*1.25mm*0.55mm
SF01030281 |  | 0805电阻 | 787R |  | 片式厚膜电阻-787ohm/787-1/8W-±1%-0805 | Res | G:\Library\AD_Library\SCH\01_Basic.SchLib | R0805 | G:\Library\AD_Library\PCB\001-Resistance.PcbLib |  | ±1% | 150V | 2A | 125mW | -55℃~+155℃ |  |  | 2.0mm*1.25mm*0.55mm
SF01030282 |  | 0805电阻 | 806R |  | 片式厚膜电阻-806ohm/806-1/8W-±1%-0805 | Res | G:\Library\AD_Library\SCH\01_Basic.SchLib | R0805 | G:\Library\AD_Library\PCB\001-Resistance.PcbLib |  | ±1% | 150V | 2A | 125mW | -55℃~+155℃ |  |  | 2.0mm*1.25mm*0.55mm
SF01030283 |  | 0805电阻 | 825R |  | 片式厚膜电阻-825ohm/825-1/8W-±1%-0805 | Res | G:\Library\AD_Library\SCH\01_Basic.SchLib | R0805 | G:\Library\AD_Library\PCB\001-Resistance.PcbLib |  | ±1% | 150V | 2A | 125mW | -55℃~+155℃ |  |  | 2.0mm*1.25mm*0.55mm
SF01030284 |  | 0805电阻 | 845R |  | 片式厚膜电阻-845ohm/845-1/8W-±1%-0805 | Res | G:\Library\AD_Library\SCH\01_Basic.SchLib | R0805 | G:\Library\AD_Library\PCB\001-Resistance.PcbLib |  | ±1% | 150V | 2A | 125mW | -55℃~+155℃ |  |  | 2.0mm*1.25mm*0.55mm
SF01030285 |  | 0805电阻 | 866R |  | 片式厚膜电阻-866ohm/866-1/8W-±1%-0805 | Res | G:\Library\AD_Library\SCH\01_Basic.SchLib | R0805 | G:\Library\AD_Library\PCB\001-Resistance.PcbLib |  | ±1% | 150V | 2A | 125mW | -55℃~+155℃ |  |  | 2.0mm*1.25mm*0.55mm
SF01030286 |  | 0805电阻 | 887R |  | 片式厚膜电阻-887ohm/887-1/8W-±1%-0805 | Res | G:\Library\AD_Library\SCH\01_Basic.SchLib | R0805 | G:\Library\AD_Library\PCB\001-Resistance.PcbLib |  | ±1% | 150V | 2A | 125mW | -55℃~+155℃ |  |  | 2.0mm*1.25mm*0.55mm
SF01030287 |  | 0805电阻 | 909R |  | 片式厚膜电阻-909ohm/909-1/8W-±1%-0805 | Res | G:\Library\AD_Library\SCH\01_Basic.SchLib | R0805 | G:\Library\AD_Library\PCB\001-Resistance.PcbLib |  | ±1% | 150V | 2A | 125mW | -55℃~+155℃ |  |  | 2.0mm*1.25mm*0.55mm
SF01030288 |  | 0805电阻 | 931R |  | 片式厚膜电阻-931ohm/931-1/8W-±1%-0805 | Res | G:\Library\AD_Library\SCH\01_Basic.SchLib | R0805 | G:\Library\AD_Library\PCB\001-Resistance.PcbLib |  | ±1% | 150V | 2A | 125mW | -55℃~+155℃ |  |  | 2.0mm*1.25mm*0.55mm
SF01030289 |  | 0805电阻 | 953R |  | 片式厚膜电阻-953ohm/953-1/8W-±1%-0805 | Res | G:\Library\AD_Library\SCH\01_Basic.SchLib | R0805 | G:\Library\AD_Library\PCB\001-Resistance.PcbLib |  | ±1% | 150V | 2A | 125mW | -55℃~+155℃ |  |  | 2.0mm*1.25mm*0.55mm
SF01030290 |  | 0805电阻 | 976R |  | 片式厚膜电阻-976ohm/976-1/8W-±1%-0805 | Res | G:\Library\AD_Library\SCH\01_Basic.SchLib | R0805 | G:\Library\AD_Library\PCB\001-Resistance.PcbLib |  | ±1% | 150V | 2A | 125mW | -55℃~+155℃ |  |  | 2.0mm*1.25mm*0.55mm
SF01030291 |  | 0805电阻 | 1.00K |  | 片式厚膜电阻-1.00kohm/1000-1/8W-±1%-0805 | Res | G:\Library\AD_Library\SCH\01_Basic.SchLib | R0805 | G:\Library\AD_Library\PCB\001-Resistance.PcbLib |  | ±1% | 150V | 2A | 125mW | -55℃~+155℃ |  |  | 2.0mm*1.25mm*0.55mm
SF01030292 |  | 0805电阻 | 1.02K |  | 片式厚膜电阻-1.02kohm/1020-1/8W-±1%-0805 | Res | G:\Library\AD_Library\SCH\01_Basic.SchLib | R0805 | G:\Library\AD_Library\PCB\001-Resistance.PcbLib |  | ±1% | 150V | 2A | 125mW | -55℃~+155℃ |  |  | 2.0mm*1.25mm*0.55mm
SF01030293 |  | 0805电阻 | 1.05K |  | 片式厚膜电阻-1.05kohm/1050-1/8W-±1%-0805 | Res | G:\Library\AD_Library\SCH\01_Basic.SchLib | R0805 | G:\Library\AD_Library\PCB\001-Resistance.PcbLib |  | ±1% | 150V | 2A | 125mW | -55℃~+155℃ |  |  | 2.0mm*1.25mm*0.55mm
SF01030294 |  | 0805电阻 | 1.07K |  | 片式厚膜电阻-1.07kohm/1070-1/8W-±1%-0805 | Res | G:\Library\AD_Library\SCH\01_Basic.SchLib | R0805 | G:\Library\AD_Library\PCB\001-Resistance.PcbLib |  | ±1% | 150V | 2A | 125mW | -55℃~+155℃ |  |  | 2.0mm*1.25mm*0.55mm
SF01030295 |  | 0805电阻 | 1.10K |  | 片式厚膜电阻-1.10kohm/1100-1/8W-±1%-0805 | Res | G:\Library\AD_Library\SCH\01_Basic.SchLib | R0805 | G:\Library\AD_Library\PCB\001-Resistance.PcbLib |  | ±1% | 150V | 2A | 125mW | -55℃~+155℃ |  |  | 2.0mm*1.25mm*0.55mm
SF01030296 |  | 0805电阻 | 1.13K |  | 片式厚膜电阻-1.13kohm/1130-1/8W-±1%-0805 | Res | G:\Library\AD_Library\SCH\01_Basic.SchLib | R0805 | G:\Library\AD_Library\PCB\001-Resistance.PcbLib |  | ±1% | 150V | 2A | 125mW | -55℃~+155℃ |  |  | 2.0mm*1.25mm*0.55mm
SF01030297 |  | 0805电阻 | 1.15K |  | 片式厚膜电阻-1.15kohm/1150-1/8W-±1%-0805 | Res | G:\Library\AD_Library\SCH\01_Basic.SchLib | R0805 | G:\Library\AD_Library\PCB\001-Resistance.PcbLib |  | ±1% | 150V | 2A | 125mW | -55℃~+155℃ |  |  | 2.0mm*1.25mm*0.55mm
SF01030298 |  | 0805电阻 | 1.18K |  | 片式厚膜电阻-1.18kohm/1180-1/8W-±1%-0805 | Res | G:\Library\AD_Library\SCH\01_Basic.SchLib | R0805 | G:\Library\AD_Library\PCB\001-Resistance.PcbLib |  | ±1% | 150V | 2A | 125mW | -55℃~+155℃ |  |  | 2.0mm*1.25mm*0.55mm
SF01030299 |  | 0805电阻 | 1.21K |  | 片式厚膜电阻-1.21kohm/1210-1/8W-±1%-0805 | Res | G:\Library\AD_Library\SCH\01_Basic.SchLib | R0805 | G:\Library\AD_Library\PCB\001-Resistance.PcbLib |  | ±1% | 150V | 2A | 125mW | -55℃~+155℃ |  |  | 2.0mm*1.25mm*0.55mm
SF01030300 |  | 0805电阻 | 1.24K |  | 片式厚膜电阻-1.24kohm/1240-1/8W-±1%-0805 | Res | G:\Library\AD_Library\SCH\01_Basic.SchLib | R0805 | G:\Library\AD_Library\PCB\001-Resistance.PcbLib |  | ±1% | 150V | 2A | 125mW | -55℃~+155℃ |  |  | 2.0mm*1.25mm*0.55mm
SF01030301 |  | 0805电阻 | 1.27K |  | 片式厚膜电阻-1.27kohm/1270-1/8W-±1%-0805 | Res | G:\Library\AD_Library\SCH\01_Basic.SchLib | R0805 | G:\Library\AD_Library\PCB\001-Resistance.PcbLib |  | ±1% | 150V | 2A | 125mW | -55℃~+155℃ |  |  | 2.0mm*1.25mm*0.55mm
SF01030302 |  | 0805电阻 | 1.30K |  | 片式厚膜电阻-1.30kohm/1300-1/8W-±1%-0805 | Res | G:\Library\AD_Library\SCH\01_Basic.SchLib | R0805 | G:\Library\AD_Library\PCB\001-Resistance.PcbLib |  | ±1% | 150V | 2A | 125mW | -55℃~+155℃ |  |  | 2.0mm*1.25mm*0.55mm
SF01030303 |  | 0805电阻 | 1.33K |  | 片式厚膜电阻-1.33kohm/1330-1/8W-±1%-0805 | Res | G:\Library\AD_Library\SCH\01_Basic.SchLib | R0805 | G:\Library\AD_Library\PCB\001-Resistance.PcbLib |  | ±1% | 150V | 2A | 125mW | -55℃~+155℃ |  |  | 2.0mm*1.25mm*0.55mm
SF01030304 |  | 0805电阻 | 1.37K |  | 片式厚膜电阻-1.37kohm/1370-1/8W-±1%-0805 | Res | G:\Library\AD_Library\SCH\01_Basic.SchLib | R0805 | G:\Library\AD_Library\PCB\001-Resistance.PcbLib |  | ±1% | 150V | 2A | 125mW | -55℃~+155℃ |  |  | 2.0mm*1.25mm*0.55mm
SF01030305 |  | 0805电阻 | 1.40K |  | 片式厚膜电阻-1.40kohm/1400-1/8W-±1%-0805 | Res | G:\Library\AD_Library\SCH\01_Basic.SchLib | R0805 | G:\Library\AD_Library\PCB\001-Resistance.PcbLib |  | ±1% | 150V | 2A | 125mW | -55℃~+155℃ |  |  | 2.0mm*1.25mm*0.55mm
SF01030306 |  | 0805电阻 | 1.43K |  | 片式厚膜电阻-1.43kohm/1430-1/8W-±1%-0805 | Res | G:\Library\AD_Library\SCH\01_Basic.SchLib | R0805 | G:\Library\AD_Library\PCB\001-Resistance.PcbLib |  | ±1% | 150V | 2A | 125mW | -55℃~+155℃ |  |  | 2.0mm*1.25mm*0.55mm
SF01030307 |  | 0805电阻 | 1.47K |  | 片式厚膜电阻-1.47kohm/1470-1/8W-±1%-0805 | Res | G:\Library\AD_Library\SCH\01_Basic.SchLib | R0805 | G:\Library\AD_Library\PCB\001-Resistance.PcbLib |  | ±1% | 150V | 2A | 125mW | -55℃~+155℃ |  |  | 2.0mm*1.25mm*0.55mm
SF01030308 |  | 0805电阻 | 1.50K |  | 片式厚膜电阻-1.50kohm/1500-1/8W-±1%-0805 | Res | G:\Library\AD_Library\SCH\01_Basic.SchLib | R0805 | G:\Library\AD_Library\PCB\001-Resistance.PcbLib |  | ±1% | 150V | 2A | 125mW | -55℃~+155℃ |  |  | 2.0mm*1.25mm*0.55mm
SF01030309 |  | 0805电阻 | 1.54K |  | 片式厚膜电阻-1.54kohm/1540-1/8W-±1%-0805 | Res | G:\Library\AD_Library\SCH\01_Basic.SchLib | R0805 | G:\Library\AD_Library\PCB\001-Resistance.PcbLib |  | ±1% | 150V | 2A | 125mW | -55℃~+155℃ |  |  | 2.0mm*1.25mm*0.55mm
SF01030310 |  | 0805电阻 | 1.58K |  | 片式厚膜电阻-1.58kohm/1580-1/8W-±1%-0805 | Res | G:\Library\AD_Library\SCH\01_Basic.SchLib | R0805 | G:\Library\AD_Library\PCB\001-Resistance.PcbLib |  | ±1% | 150V | 2A | 125mW | -55℃~+155℃ |  |  | 2.0mm*1.25mm*0.55mm
SF01030311 |  | 0805电阻 | 1.62K |  | 片式厚膜电阻-1.62kohm/1620-1/8W-±1%-0805 | Res | G:\Library\AD_Library\SCH\01_Basic.SchLib | R0805 | G:\Library\AD_Library\PCB\001-Resistance.PcbLib |  | ±1% | 150V | 2A | 125mW | -55℃~+155℃ |  |  | 2.0mm*1.25mm*0.55mm
SF01030312 |  | 0805电阻 | 1.65K |  | 片式厚膜电阻-1.65kohm/1650-1/8W-±1%-0805 | Res | G:\Library\AD_Library\SCH\01_Basic.SchLib | R0805 | G:\Library\AD_Library\PCB\001-Resistance.PcbLib |  | ±1% | 150V | 2A | 125mW | -55℃~+155℃ |  |  | 2.0mm*1.25mm*0.55mm
SF01030313 |  | 0805电阻 | 1.69K |  | 片式厚膜电阻-1.69kohm/1690-1/8W-±1%-0805 | Res | G:\Library\AD_Library\SCH\01_Basic.SchLib | R0805 | G:\Library\AD_Library\PCB\001-Resistance.PcbLib |  | ±1% | 150V | 2A | 125mW | -55℃~+155℃ |  |  | 2.0mm*1.25mm*0.55mm
SF01030314 |  | 0805电阻 | 1.74K |  | 片式厚膜电阻-1.74kohm/1740-1/8W-±1%-0805 | Res | G:\Library\AD_Library\SCH\01_Basic.SchLib | R0805 | G:\Library\AD_Library\PCB\001-Resistance.PcbLib |  | ±1% | 150V | 2A | 125mW | -55℃~+155℃ |  |  | 2.0mm*1.25mm*0.55mm
SF01030315 |  | 0805电阻 | 1.78K |  | 片式厚膜电阻-1.78kohm/1780-1/8W-±1%-0805 | Res | G:\Library\AD_Library\SCH\01_Basic.SchLib | R0805 | G:\Library\AD_Library\PCB\001-Resistance.PcbLib |  | ±1% | 150V | 2A | 125mW | -55℃~+155℃ |  |  | 2.0mm*1.25mm*0.55mm
SF01030316 |  | 0805电阻 | 1.82K |  | 片式厚膜电阻-1.82kohm/1820-1/8W-±1%-0805 | Res | G:\Library\AD_Library\SCH\01_Basic.SchLib | R0805 | G:\Library\AD_Library\PCB\001-Resistance.PcbLib |  | ±1% | 150V | 2A | 125mW | -55℃~+155℃ |  |  | 2.0mm*1.25mm*0.55mm
SF01030317 |  | 0805电阻 | 1.87K |  | 片式厚膜电阻-1.87kohm/1870-1/8W-±1%-0805 | Res | G:\Library\AD_Library\SCH\01_Basic.SchLib | R0805 | G:\Library\AD_Library\PCB\001-Resistance.PcbLib |  | ±1% | 150V | 2A | 125mW | -55℃~+155℃ |  |  | 2.0mm*1.25mm*0.55mm
SF01030318 |  | 0805电阻 | 1.91K |  | 片式厚膜电阻-1.91kohm/1910-1/8W-±1%-0805 | Res | G:\Library\AD_Library\SCH\01_Basic.SchLib | R0805 | G:\Library\AD_Library\PCB\001-Resistance.PcbLib |  | ±1% | 150V | 2A | 125mW | -55℃~+155℃ |  |  | 2.0mm*1.25mm*0.55mm
SF01030319 |  | 0805电阻 | 1.96K |  | 片式厚膜电阻-1.96kohm/1960-1/8W-±1%-0805 | Res | G:\Library\AD_Library\SCH\01_Basic.SchLib | R0805 | G:\Library\AD_Library\PCB\001-Resistance.PcbLib |  | ±1% | 150V | 2A | 125mW | -55℃~+155℃ |  |  | 2.0mm*1.25mm*0.55mm
SF01030320 |  | 0805电阻 | 2.00K |  | 片式厚膜电阻-2.00kohm/2000-1/8W-±1%-0805 | Res | G:\Library\AD_Library\SCH\01_Basic.SchLib | R0805 | G:\Library\AD_Library\PCB\001-Resistance.PcbLib |  | ±1% | 150V | 2A | 125mW | -55℃~+155℃ |  |  | 2.0mm*1.25mm*0.55mm
SF01030321 |  | 0805电阻 | 2.05K |  | 片式厚膜电阻-2.05kohm/2050-1/8W-±1%-0805 | Res | G:\Library\AD_Library\SCH\01_Basic.SchLib | R0805 | G:\Library\AD_Library\PCB\001-Resistance.PcbLib |  | ±1% | 150V | 2A | 125mW | -55℃~+155℃ |  |  | 2.0mm*1.25mm*0.55mm
SF01030322 |  | 0805电阻 | 2.10K |  | 片式厚膜电阻-2.10kohm/2100-1/8W-±1%-0805 | Res | G:\Library\AD_Library\SCH\01_Basic.SchLib | R0805 | G:\Library\AD_Library\PCB\001-Resistance.PcbLib |  | ±1% | 150V | 2A | 125mW | -55℃~+155℃ |  |  | 2.0mm*1.25mm*0.55mm
SF01030323 |  | 0805电阻 | 2.15K |  | 片式厚膜电阻-2.15kohm/2150-1/8W-±1%-0805 | Res | G:\Library\AD_Library\SCH\01_Basic.SchLib | R0805 | G:\Library\AD_Library\PCB\001-Resistance.PcbLib |  | ±1% | 150V | 2A | 125mW | -55℃~+155℃ |  |  | 2.0mm*1.25mm*0.55mm
SF01030324 |  | 0805电阻 | 2.21K |  | 片式厚膜电阻-2.21kohm/2210-1/8W-±1%-0805 | Res | G:\Library\AD_Library\SCH\01_Basic.SchLib | R0805 | G:\Library\AD_Library\PCB\001-Resistance.PcbLib |  | ±1% | 150V | 2A | 125mW | -55℃~+155℃ |  |  | 2.0mm*1.25mm*0.55mm
SF01030325 |  | 0805电阻 | 2.26K |  | 片式厚膜电阻-2.26kohm/2260-1/8W-±1%-0805 | Res | G:\Library\AD_Library\SCH\01_Basic.SchLib | R0805 | G:\Library\AD_Library\PCB\001-Resistance.PcbLib |  | ±1% | 150V | 2A | 125mW | -55℃~+155℃ |  |  | 2.0mm*1.25mm*0.55mm
SF01030326 |  | 0805电阻 | 2.32K |  | 片式厚膜电阻-2.32kohm/2320-1/8W-±1%-0805 | Res | G:\Library\AD_Library\SCH\01_Basic.SchLib | R0805 | G:\Library\AD_Library\PCB\001-Resistance.PcbLib |  | ±1% | 150V | 2A | 125mW | -55℃~+155℃ |  |  | 2.0mm*1.25mm*0.55mm
SF01030327 |  | 0805电阻 | 2.37K |  | 片式厚膜电阻-2.37kohm/2370-1/8W-±1%-0805 | Res | G:\Library\AD_Library\SCH\01_Basic.SchLib | R0805 | G:\Library\AD_Library\PCB\001-Resistance.PcbLib |  | ±1% | 150V | 2A | 125mW | -55℃~+155℃ |  |  | 2.0mm*1.25mm*0.55mm
SF01030328 |  | 0805电阻 | 2.43K |  | 片式厚膜电阻-2.43kohm/2430-1/8W-±1%-0805 | Res | G:\Library\AD_Library\SCH\01_Basic.SchLib | R0805 | G:\Library\AD_Library\PCB\001-Resistance.PcbLib |  | ±1% | 150V | 2A | 125mW | -55℃~+155℃ |  |  | 2.0mm*1.25mm*0.55mm
SF01030329 |  | 0805电阻 | 2.49K |  | 片式厚膜电阻-2.49kohm/2490-1/8W-±1%-0805 | Res | G:\Library\AD_Library\SCH\01_Basic.SchLib | R0805 | G:\Library\AD_Library\PCB\001-Resistance.PcbLib |  | ±1% | 150V | 2A | 125mW | -55℃~+155℃ |  |  | 2.0mm*1.25mm*0.55mm
SF01030330 |  | 0805电阻 | 2.55K |  | 片式厚膜电阻-2.55kohm/2550-1/8W-±1%-0805 | Res | G:\Library\AD_Library\SCH\01_Basic.SchLib | R0805 | G:\Library\AD_Library\PCB\001-Resistance.PcbLib |  | ±1% | 150V | 2A | 125mW | -55℃~+155℃ |  |  | 2.0mm*1.25mm*0.55mm
SF01030331 |  | 0805电阻 | 2.61K |  | 片式厚膜电阻-2.61kohm/2610-1/8W-±1%-0805 | Res | G:\Library\AD_Library\SCH\01_Basic.SchLib | R0805 | G:\Library\AD_Library\PCB\001-Resistance.PcbLib |  | ±1% | 150V | 2A | 125mW | -55℃~+155℃ |  |  | 2.0mm*1.25mm*0.55mm
SF01030332 |  | 0805电阻 | 2.67K |  | 片式厚膜电阻-2.67kohm/2670-1/8W-±1%-0805 | Res | G:\Library\AD_Library\SCH\01_Basic.SchLib | R0805 | G:\Library\AD_Library\PCB\001-Resistance.PcbLib |  | ±1% | 150V | 2A | 125mW | -55℃~+155℃ |  |  | 2.0mm*1.25mm*0.55mm
SF01030333 |  | 0805电阻 | 2.74K |  | 片式厚膜电阻-2.74kohm/2740-1/8W-±1%-0805 | Res | G:\Library\AD_Library\SCH\01_Basic.SchLib | R0805 | G:\Library\AD_Library\PCB\001-Resistance.PcbLib |  | ±1% | 150V | 2A | 125mW | -55℃~+155℃ |  |  | 2.0mm*1.25mm*0.55mm
SF01030334 |  | 0805电阻 | 2.80K |  | 片式厚膜电阻-2.80kohm/2800-1/8W-±1%-0805 | Res | G:\Library\AD_Library\SCH\01_Basic.SchLib | R0805 | G:\Library\AD_Library\PCB\001-Resistance.PcbLib |  | ±1% | 150V | 2A | 125mW | -55℃~+155℃ |  |  | 2.0mm*1.25mm*0.55mm
SF01030335 |  | 0805电阻 | 2.87K |  | 片式厚膜电阻-2.87kohm/2870-1/8W-±1%-0805 | Res | G:\Library\AD_Library\SCH\01_Basic.SchLib | R0805 | G:\Library\AD_Library\PCB\001-Resistance.PcbLib |  | ±1% | 150V | 2A | 125mW | -55℃~+155℃ |  |  | 2.0mm*1.25mm*0.55mm
SF01030336 |  | 0805电阻 | 2.94K |  | 片式厚膜电阻-2.94kohm/2940-1/8W-±1%-0805 | Res | G:\Library\AD_Library\SCH\01_Basic.SchLib | R0805 | G:\Library\AD_Library\PCB\001-Resistance.PcbLib |  | ±1% | 150V | 2A | 125mW | -55℃~+155℃ |  |  | 2.0mm*1.25mm*0.55mm
SF01030337 |  | 0805电阻 | 3.01K |  | 片式厚膜电阻-3.01kohm/3010-1/8W-±1%-0805 | Res | G:\Library\AD_Library\SCH\01_Basic.SchLib | R0805 | G:\Library\AD_Library\PCB\001-Resistance.PcbLib |  | ±1% | 150V | 2A | 125mW | -55℃~+155℃ |  |  | 2.0mm*1.25mm*0.55mm
SF01030338 |  | 0805电阻 | 3.09K |  | 片式厚膜电阻-3.09kohm/3090-1/8W-±1%-0805 | Res | G:\Library\AD_Library\SCH\01_Basic.SchLib | R0805 | G:\Library\AD_Library\PCB\001-Resistance.PcbLib |  | ±1% | 150V | 2A | 125mW | -55℃~+155℃ |  |  | 2.0mm*1.25mm*0.55mm
SF01030339 |  | 0805电阻 | 3.16K |  | 片式厚膜电阻-3.16kohm/3160-1/8W-±1%-0805 | Res | G:\Library\AD_Library\SCH\01_Basic.SchLib | R0805 | G:\Library\AD_Library\PCB\001-Resistance.PcbLib |  | ±1% | 150V | 2A | 125mW | -55℃~+155℃ |  |  | 2.0mm*1.25mm*0.55mm
SF01030340 |  | 0805电阻 | 3.24K |  | 片式厚膜电阻-3.24kohm/3240-1/8W-±1%-0805 | Res | G:\Library\AD_Library\SCH\01_Basic.SchLib | R0805 | G:\Library\AD_Library\PCB\001-Resistance.PcbLib |  | ±1% | 150V | 2A | 125mW | -55℃~+155℃ |  |  | 2.0mm*1.25mm*0.55mm
SF01030341 |  | 0805电阻 | 3.32K |  | 片式厚膜电阻-3.32kohm/3320-1/8W-±1%-0805 | Res | G:\Library\AD_Library\SCH\01_Basic.SchLib | R0805 | G:\Library\AD_Library\PCB\001-Resistance.PcbLib |  | ±1% | 150V | 2A | 125mW | -55℃~+155℃ |  |  | 2.0mm*1.25mm*0.55mm
SF01030342 |  | 0805电阻 | 3.40K |  | 片式厚膜电阻-3.40kohm/3400-1/8W-±1%-0805 | Res | G:\Library\AD_Library\SCH\01_Basic.SchLib | R0805 | G:\Library\AD_Library\PCB\001-Resistance.PcbLib |  | ±1% | 150V | 2A | 125mW | -55℃~+155℃ |  |  | 2.0mm*1.25mm*0.55mm
SF01030343 |  | 0805电阻 | 3.48K |  | 片式厚膜电阻-3.48kohm/3480-1/8W-±1%-0805 | Res | G:\Library\AD_Library\SCH\01_Basic.SchLib | R0805 | G:\Library\AD_Library\PCB\001-Resistance.PcbLib |  | ±1% | 150V | 2A | 125mW | -55℃~+155℃ |  |  | 2.0mm*1.25mm*0.55mm
SF01030344 |  | 0805电阻 | 3.57K |  | 片式厚膜电阻-3.57kohm/3570-1/8W-±1%-0805 | Res | G:\Library\AD_Library\SCH\01_Basic.SchLib | R0805 | G:\Library\AD_Library\PCB\001-Resistance.PcbLib |  | ±1% | 150V | 2A | 125mW | -55℃~+155℃ |  |  | 2.0mm*1.25mm*0.55mm
SF01030345 |  | 0805电阻 | 3.65K |  | 片式厚膜电阻-3.65kohm/3650-1/8W-±1%-0805 | Res | G:\Library\AD_Library\SCH\01_Basic.SchLib | R0805 | G:\Library\AD_Library\PCB\001-Resistance.PcbLib |  | ±1% | 150V | 2A | 125mW | -55℃~+155℃ |  |  | 2.0mm*1.25mm*0.55mm
SF01030346 |  | 0805电阻 | 3.74K |  | 片式厚膜电阻-3.74kohm/3740-1/8W-±1%-0805 | Res | G:\Library\AD_Library\SCH\01_Basic.SchLib | R0805 | G:\Library\AD_Library\PCB\001-Resistance.PcbLib |  | ±1% | 150V | 2A | 125mW | -55℃~+155℃ |  |  | 2.0mm*1.25mm*0.55mm
SF01030347 |  | 0805电阻 | 3.83K |  | 片式厚膜电阻-3.83kohm/3830-1/8W-±1%-0805 | Res | G:\Library\AD_Library\SCH\01_Basic.SchLib | R0805 | G:\Library\AD_Library\PCB\001-Resistance.PcbLib |  | ±1% | 150V | 2A | 125mW | -55℃~+155℃ |  |  | 2.0mm*1.25mm*0.55mm
SF01030348 |  | 0805电阻 | 3.92K |  | 片式厚膜电阻-3.92kohm/3920-1/8W-±1%-0805 | Res | G:\Library\AD_Library\SCH\01_Basic.SchLib | R0805 | G:\Library\AD_Library\PCB\001-Resistance.PcbLib |  | ±1% | 150V | 2A | 125mW | -55℃~+155℃ |  |  | 2.0mm*1.25mm*0.55mm
SF01030349 |  | 0805电阻 | 4.02K |  | 片式厚膜电阻-4.02kohm/4020-1/8W-±1%-0805 | Res | G:\Library\AD_Library\SCH\01_Basic.SchLib | R0805 | G:\Library\AD_Library\PCB\001-Resistance.PcbLib |  | ±1% | 150V | 2A | 125mW | -55℃~+155℃ |  |  | 2.0mm*1.25mm*0.55mm
SF01030350 |  | 0805电阻 | 4.12K |  | 片式厚膜电阻-4.12kohm/4120-1/8W-±1%-0805 | Res | G:\Library\AD_Library\SCH\01_Basic.SchLib | R0805 | G:\Library\AD_Library\PCB\001-Resistance.PcbLib |  | ±1% | 150V | 2A | 125mW | -55℃~+155℃ |  |  | 2.0mm*1.25mm*0.55mm
SF01030351 |  | 0805电阻 | 4.22K |  | 片式厚膜电阻-4.22kohm/4220-1/8W-±1%-0805 | Res | G:\Library\AD_Library\SCH\01_Basic.SchLib | R0805 | G:\Library\AD_Library\PCB\001-Resistance.PcbLib |  | ±1% | 150V | 2A | 125mW | -55℃~+155℃ |  |  | 2.0mm*1.25mm*0.55mm
SF01030352 |  | 0805电阻 | 4.32K |  | 片式厚膜电阻-4.32kohm/4320-1/8W-±1%-0805 | Res | G:\Library\AD_Library\SCH\01_Basic.SchLib | R0805 | G:\Library\AD_Library\PCB\001-Resistance.PcbLib |  | ±1% | 150V | 2A | 125mW | -55℃~+155℃ |  |  | 2.0mm*1.25mm*0.55mm
SF01030353 |  | 0805电阻 | 4.42K |  | 片式厚膜电阻-4.42kohm/4420-1/8W-±1%-0805 | Res | G:\Library\AD_Library\SCH\01_Basic.SchLib | R0805 | G:\Library\AD_Library\PCB\001-Resistance.PcbLib |  | ±1% | 150V | 2A | 125mW | -55℃~+155℃ |  |  | 2.0mm*1.25mm*0.55mm
SF01030354 |  | 0805电阻 | 4.53K |  | 片式厚膜电阻-4.53kohm/4530-1/8W-±1%-0805 | Res | G:\Library\AD_Library\SCH\01_Basic.SchLib | R0805 | G:\Library\AD_Library\PCB\001-Resistance.PcbLib |  | ±1% | 150V | 2A | 125mW | -55℃~+155℃ |  |  | 2.0mm*1.25mm*0.55mm
SF01030355 |  | 0805电阻 | 4.64K |  | 片式厚膜电阻-4.64kohm/4640-1/8W-±1%-0805 | Res | G:\Library\AD_Library\SCH\01_Basic.SchLib | R0805 | G:\Library\AD_Library\PCB\001-Resistance.PcbLib |  | ±1% | 150V | 2A | 125mW | -55℃~+155℃ |  |  | 2.0mm*1.25mm*0.55mm
SF01030356 |  | 0805电阻 | 4.75K |  | 片式厚膜电阻-4.75kohm/4750-1/8W-±1%-0805 | Res | G:\Library\AD_Library\SCH\01_Basic.SchLib | R0805 | G:\Library\AD_Library\PCB\001-Resistance.PcbLib |  | ±1% | 150V | 2A | 125mW | -55℃~+155℃ |  |  | 2.0mm*1.25mm*0.55mm
SF01030357 |  | 0805电阻 | 4.87K |  | 片式厚膜电阻-4.87kohm/4870-1/8W-±1%-0805 | Res | G:\Library\AD_Library\SCH\01_Basic.SchLib | R0805 | G:\Library\AD_Library\PCB\001-Resistance.PcbLib |  | ±1% | 150V | 2A | 125mW | -55℃~+155℃ |  |  | 2.0mm*1.25mm*0.55mm
SF01030358 |  | 0805电阻 | 4.99K |  | 片式厚膜电阻-4.99kohm/4990-1/8W-±1%-0805 | Res | G:\Library\AD_Library\SCH\01_Basic.SchLib | R0805 | G:\Library\AD_Library\PCB\001-Resistance.PcbLib |  | ±1% | 150V | 2A | 125mW | -55℃~+155℃ |  |  | 2.0mm*1.25mm*0.55mm
SF01030359 |  | 0805电阻 | 5.11K |  | 片式厚膜电阻-5.11kohm/5110-1/8W-±1%-0805 | Res | G:\Library\AD_Library\SCH\01_Basic.SchLib | R0805 | G:\Library\AD_Library\PCB\001-Resistance.PcbLib |  | ±1% | 150V | 2A | 125mW | -55℃~+155℃ |  |  | 2.0mm*1.25mm*0.55mm
SF01030360 |  | 0805电阻 | 5.23K |  | 片式厚膜电阻-5.23kohm/5230-1/8W-±1%-0805 | Res | G:\Library\AD_Library\SCH\01_Basic.SchLib | R0805 | G:\Library\AD_Library\PCB\001-Resistance.PcbLib |  | ±1% | 150V | 2A | 125mW | -55℃~+155℃ |  |  | 2.0mm*1.25mm*0.55mm
SF01030361 |  | 0805电阻 | 5.36K |  | 片式厚膜电阻-5.36kohm/5360-1/8W-±1%-0805 | Res | G:\Library\AD_Library\SCH\01_Basic.SchLib | R0805 | G:\Library\AD_Library\PCB\001-Resistance.PcbLib |  | ±1% | 150V | 2A | 125mW | -55℃~+155℃ |  |  | 2.0mm*1.25mm*0.55mm
SF01030362 |  | 0805电阻 | 5.49K |  | 片式厚膜电阻-5.49kohm/5490-1/8W-±1%-0805 | Res | G:\Library\AD_Library\SCH\01_Basic.SchLib | R0805 | G:\Library\AD_Library\PCB\001-Resistance.PcbLib |  | ±1% | 150V | 2A | 125mW | -55℃~+155℃ |  |  | 2.0mm*1.25mm*0.55mm
SF01030363 |  | 0805电阻 | 5.62K |  | 片式厚膜电阻-5.62kohm/5620-1/8W-±1%-0805 | Res | G:\Library\AD_Library\SCH\01_Basic.SchLib | R0805 | G:\Library\AD_Library\PCB\001-Resistance.PcbLib |  | ±1% | 150V | 2A | 125mW | -55℃~+155℃ |  |  | 2.0mm*1.25mm*0.55mm
SF01030364 |  | 0805电阻 | 5.76K |  | 片式厚膜电阻-5.76kohm/5760-1/8W-±1%-0805 | Res | G:\Library\AD_Library\SCH\01_Basic.SchLib | R0805 | G:\Library\AD_Library\PCB\001-Resistance.PcbLib |  | ±1% | 150V | 2A | 125mW | -55℃~+155℃ |  |  | 2.0mm*1.25mm*0.55mm
SF01030365 |  | 0805电阻 | 5.90K |  | 片式厚膜电阻-5.90kohm/5900-1/8W-±1%-0805 | Res | G:\Library\AD_Library\SCH\01_Basic.SchLib | R0805 | G:\Library\AD_Library\PCB\001-Resistance.PcbLib |  | ±1% | 150V | 2A | 125mW | -55℃~+155℃ |  |  | 2.0mm*1.25mm*0.55mm
SF01030366 |  | 0805电阻 | 6.04K |  | 片式厚膜电阻-6.04kohm/6040-1/8W-±1%-0805 | Res | G:\Library\AD_Library\SCH\01_Basic.SchLib | R0805 | G:\Library\AD_Library\PCB\001-Resistance.PcbLib |  | ±1% | 150V | 2A | 125mW | -55℃~+155℃ |  |  | 2.0mm*1.25mm*0.55mm
SF01030367 |  | 0805电阻 | 6.19K |  | 片式厚膜电阻-6.19kohm/6190-1/8W-±1%-0805 | Res | G:\Library\AD_Library\SCH\01_Basic.SchLib | R0805 | G:\Library\AD_Library\PCB\001-Resistance.PcbLib |  | ±1% | 150V | 2A | 125mW | -55℃~+155℃ |  |  | 2.0mm*1.25mm*0.55mm
SF01030368 |  | 0805电阻 | 6.34K |  | 片式厚膜电阻-6.34kohm/6340-1/8W-±1%-0805 | Res | G:\Library\AD_Library\SCH\01_Basic.SchLib | R0805 | G:\Library\AD_Library\PCB\001-Resistance.PcbLib |  | ±1% | 150V | 2A | 125mW | -55℃~+155℃ |  |  | 2.0mm*1.25mm*0.55mm
SF01030369 |  | 0805电阻 | 6.49K |  | 片式厚膜电阻-6.49kohm/6490-1/8W-±1%-0805 | Res | G:\Library\AD_Library\SCH\01_Basic.SchLib | R0805 | G:\Library\AD_Library\PCB\001-Resistance.PcbLib |  | ±1% | 150V | 2A | 125mW | -55℃~+155℃ |  |  | 2.0mm*1.25mm*0.55mm
SF01030370 |  | 0805电阻 | 6.65K |  | 片式厚膜电阻-6.65kohm/6650-1/8W-±1%-0805 | Res | G:\Library\AD_Library\SCH\01_Basic.SchLib | R0805 | G:\Library\AD_Library\PCB\001-Resistance.PcbLib |  | ±1% | 150V | 2A | 125mW | -55℃~+155℃ |  |  | 2.0mm*1.25mm*0.55mm
SF01030371 |  | 0805电阻 | 6.81K |  | 片式厚膜电阻-6.81kohm/6810-1/8W-±1%-0805 | Res | G:\Library\AD_Library\SCH\01_Basic.SchLib | R0805 | G:\Library\AD_Library\PCB\001-Resistance.PcbLib |  | ±1% | 150V | 2A | 125mW | -55℃~+155℃ |  |  | 2.0mm*1.25mm*0.55mm
SF01030372 |  | 0805电阻 | 6.98K |  | 片式厚膜电阻-6.98kohm/6980-1/8W-±1%-0805 | Res | G:\Library\AD_Library\SCH\01_Basic.SchLib | R0805 | G:\Library\AD_Library\PCB\001-Resistance.PcbLib |  | ±1% | 150V | 2A | 125mW | -55℃~+155℃ |  |  | 2.0mm*1.25mm*0.55mm
SF01030373 |  | 0805电阻 | 7.15K |  | 片式厚膜电阻-7.15kohm/7150-1/8W-±1%-0805 | Res | G:\Library\AD_Library\SCH\01_Basic.SchLib | R0805 | G:\Library\AD_Library\PCB\001-Resistance.PcbLib |  | ±1% | 150V | 2A | 125mW | -55℃~+155℃ |  |  | 2.0mm*1.25mm*0.55mm
SF01030374 |  | 0805电阻 | 7.32K |  | 片式厚膜电阻-7.32kohm/7320-1/8W-±1%-0805 | Res | G:\Library\AD_Library\SCH\01_Basic.SchLib | R0805 | G:\Library\AD_Library\PCB\001-Resistance.PcbLib |  | ±1% | 150V | 2A | 125mW | -55℃~+155℃ |  |  | 2.0mm*1.25mm*0.55mm
SF01030375 |  | 0805电阻 | 7.50K |  | 片式厚膜电阻-7.50kohm/7500-1/8W-±1%-0805 | Res | G:\Library\AD_Library\SCH\01_Basic.SchLib | R0805 | G:\Library\AD_Library\PCB\001-Resistance.PcbLib |  | ±1% | 150V | 2A | 125mW | -55℃~+155℃ |  |  | 2.0mm*1.25mm*0.55mm
SF01030376 |  | 0805电阻 | 7.68K |  | 片式厚膜电阻-7.68kohm/7680-1/8W-±1%-0805 | Res | G:\Library\AD_Library\SCH\01_Basic.SchLib | R0805 | G:\Library\AD_Library\PCB\001-Resistance.PcbLib |  | ±1% | 150V | 2A | 125mW | -55℃~+155℃ |  |  | 2.0mm*1.25mm*0.55mm
SF01030377 |  | 0805电阻 | 7.87K |  | 片式厚膜电阻-7.87kohm/7870-1/8W-±1%-0805 | Res | G:\Library\AD_Library\SCH\01_Basic.SchLib | R0805 | G:\Library\AD_Library\PCB\001-Resistance.PcbLib |  | ±1% | 150V | 2A | 125mW | -55℃~+155℃ |  |  | 2.0mm*1.25mm*0.55mm
SF01030378 |  | 0805电阻 | 8.06K |  | 片式厚膜电阻-8.06kohm/8060-1/8W-±1%-0805 | Res | G:\Library\AD_Library\SCH\01_Basic.SchLib | R0805 | G:\Library\AD_Library\PCB\001-Resistance.PcbLib |  | ±1% | 150V | 2A | 125mW | -55℃~+155℃ |  |  | 2.0mm*1.25mm*0.55mm
SF01030379 |  | 0805电阻 | 8.25K |  | 片式厚膜电阻-8.25kohm/8250-1/8W-±1%-0805 | Res | G:\Library\AD_Library\SCH\01_Basic.SchLib | R0805 | G:\Library\AD_Library\PCB\001-Resistance.PcbLib |  | ±1% | 150V | 2A | 125mW | -55℃~+155℃ |  |  | 2.0mm*1.25mm*0.55mm
SF01030380 |  | 0805电阻 | 8.45K |  | 片式厚膜电阻-8.45kohm/8450-1/8W-±1%-0805 | Res | G:\Library\AD_Library\SCH\01_Basic.SchLib | R0805 | G:\Library\AD_Library\PCB\001-Resistance.PcbLib |  | ±1% | 150V | 2A | 125mW | -55℃~+155℃ |  |  | 2.0mm*1.25mm*0.55mm
SF01030381 |  | 0805电阻 | 8.66K |  | 片式厚膜电阻-8.66kohm/8660-1/8W-±1%-0805 | Res | G:\Library\AD_Library\SCH\01_Basic.SchLib | R0805 | G:\Library\AD_Library\PCB\001-Resistance.PcbLib |  | ±1% | 150V | 2A | 125mW | -55℃~+155℃ |  |  | 2.0mm*1.25mm*0.55mm
SF01030382 |  | 0805电阻 | 8.87K |  | 片式厚膜电阻-8.87kohm/8870-1/8W-±1%-0805 | Res | G:\Library\AD_Library\SCH\01_Basic.SchLib | R0805 | G:\Library\AD_Library\PCB\001-Resistance.PcbLib |  | ±1% | 150V | 2A | 125mW | -55℃~+155℃ |  |  | 2.0mm*1.25mm*0.55mm
SF01030383 |  | 0805电阻 | 9.09K |  | 片式厚膜电阻-9.09kohm/9090-1/8W-±1%-0805 | Res | G:\Library\AD_Library\SCH\01_Basic.SchLib | R0805 | G:\Library\AD_Library\PCB\001-Resistance.PcbLib |  | ±1% | 150V | 2A | 125mW | -55℃~+155℃ |  |  | 2.0mm*1.25mm*0.55mm
SF01030384 |  | 0805电阻 | 9.31K |  | 片式厚膜电阻-9.31kohm/9310-1/8W-±1%-0805 | Res | G:\Library\AD_Library\SCH\01_Basic.SchLib | R0805 | G:\Library\AD_Library\PCB\001-Resistance.PcbLib |  | ±1% | 150V | 2A | 125mW | -55℃~+155℃ |  |  | 2.0mm*1.25mm*0.55mm
SF01030385 |  | 0805电阻 | 9.53K |  | 片式厚膜电阻-9.53kohm/9530-1/8W-±1%-0805 | Res | G:\Library\AD_Library\SCH\01_Basic.SchLib | R0805 | G:\Library\AD_Library\PCB\001-Resistance.PcbLib |  | ±1% | 150V | 2A | 125mW | -55℃~+155℃ |  |  | 2.0mm*1.25mm*0.55mm
SF01030386 |  | 0805电阻 | 9.76K |  | 片式厚膜电阻-9.76kohm/9760-1/8W-±1%-0805 | Res | G:\Library\AD_Library\SCH\01_Basic.SchLib | R0805 | G:\Library\AD_Library\PCB\001-Resistance.PcbLib |  | ±1% | 150V | 2A | 125mW | -55℃~+155℃ |  |  | 2.0mm*1.25mm*0.55mm
SF01030387 |  | 0805电阻 | 10.0K |  | 片式厚膜电阻-10.0kohm/10000-1/8W-±1%-0805 | Res | G:\Library\AD_Library\SCH\01_Basic.SchLib | R0805 | G:\Library\AD_Library\PCB\001-Resistance.PcbLib |  | ±1% | 150V | 2A | 125mW | -55℃~+155℃ |  |  | 2.0mm*1.25mm*0.55mm
SF01030388 |  | 0805电阻 | 10.2K |  | 片式厚膜电阻-10.2kohm/10200-1/8W-±1%-0805 | Res | G:\Library\AD_Library\SCH\01_Basic.SchLib | R0805 | G:\Library\AD_Library\PCB\001-Resistance.PcbLib |  | ±1% | 150V | 2A | 125mW | -55℃~+155℃ |  |  | 2.0mm*1.25mm*0.55mm
SF01030389 |  | 0805电阻 | 10.5K |  | 片式厚膜电阻-10.5kohm/10500-1/8W-±1%-0805 | Res | G:\Library\AD_Library\SCH\01_Basic.SchLib | R0805 | G:\Library\AD_Library\PCB\001-Resistance.PcbLib |  | ±1% | 150V | 2A | 125mW | -55℃~+155℃ |  |  | 2.0mm*1.25mm*0.55mm
SF01030390 |  | 0805电阻 | 10.7K |  | 片式厚膜电阻-10.7kohm/10700-1/8W-±1%-0805 | Res | G:\Library\AD_Library\SCH\01_Basic.SchLib | R0805 | G:\Library\AD_Library\PCB\001-Resistance.PcbLib |  | ±1% | 150V | 2A | 125mW | -55℃~+155℃ |  |  | 2.0mm*1.25mm*0.55mm
SF01030391 |  | 0805电阻 | 11.0K |  | 片式厚膜电阻-11.0kohm/11000-1/8W-±1%-0805 | Res | G:\Library\AD_Library\SCH\01_Basic.SchLib | R0805 | G:\Library\AD_Library\PCB\001-Resistance.PcbLib |  | ±1% | 150V | 2A | 125mW | -55℃~+155℃ |  |  | 2.0mm*1.25mm*0.55mm
SF01030392 |  | 0805电阻 | 11.3K |  | 片式厚膜电阻-11.3kohm/11300-1/8W-±1%-0805 | Res | G:\Library\AD_Library\SCH\01_Basic.SchLib | R0805 | G:\Library\AD_Library\PCB\001-Resistance.PcbLib |  | ±1% | 150V | 2A | 125mW | -55℃~+155℃ |  |  | 2.0mm*1.25mm*0.55mm
SF01030393 |  | 0805电阻 | 11.5K |  | 片式厚膜电阻-11.5kohm/11500-1/8W-±1%-0805 | Res | G:\Library\AD_Library\SCH\01_Basic.SchLib | R0805 | G:\Library\AD_Library\PCB\001-Resistance.PcbLib |  | ±1% | 150V | 2A | 125mW | -55℃~+155℃ |  |  | 2.0mm*1.25mm*0.55mm
SF01030394 |  | 0805电阻 | 11.8K |  | 片式厚膜电阻-11.8kohm/11800-1/8W-±1%-0805 | Res | G:\Library\AD_Library\SCH\01_Basic.SchLib | R0805 | G:\Library\AD_Library\PCB\001-Resistance.PcbLib |  | ±1% | 150V | 2A | 125mW | -55℃~+155℃ |  |  | 2.0mm*1.25mm*0.55mm
SF01030395 |  | 0805电阻 | 12.1K |  | 片式厚膜电阻-12.1kohm/12100-1/8W-±1%-0805 | Res | G:\Library\AD_Library\SCH\01_Basic.SchLib | R0805 | G:\Library\AD_Library\PCB\001-Resistance.PcbLib |  | ±1% | 150V | 2A | 125mW | -55℃~+155℃ |  |  | 2.0mm*1.25mm*0.55mm
SF01030396 |  | 0805电阻 | 12.4K |  | 片式厚膜电阻-12.4kohm/12400-1/8W-±1%-0805 | Res | G:\Library\AD_Library\SCH\01_Basic.SchLib | R0805 | G:\Library\AD_Library\PCB\001-Resistance.PcbLib |  | ±1% | 150V | 2A | 125mW | -55℃~+155℃ |  |  | 2.0mm*1.25mm*0.55mm
SF01030397 |  | 0805电阻 | 12.7K |  | 片式厚膜电阻-12.7kohm/12700-1/8W-±1%-0805 | Res | G:\Library\AD_Library\SCH\01_Basic.SchLib | R0805 | G:\Library\AD_Library\PCB\001-Resistance.PcbLib |  | ±1% | 150V | 2A | 125mW | -55℃~+155℃ |  |  | 2.0mm*1.25mm*0.55mm
SF01030398 |  | 0805电阻 | 13.0K |  | 片式厚膜电阻-13.0kohm/13000-1/8W-±1%-0805 | Res | G:\Library\AD_Library\SCH\01_Basic.SchLib | R0805 | G:\Library\AD_Library\PCB\001-Resistance.PcbLib |  | ±1% | 150V | 2A | 125mW | -55℃~+155℃ |  |  | 2.0mm*1.25mm*0.55mm
SF01030399 |  | 0805电阻 | 13.3K |  | 片式厚膜电阻-13.3kohm/13300-1/8W-±1%-0805 | Res | G:\Library\AD_Library\SCH\01_Basic.SchLib | R0805 | G:\Library\AD_Library\PCB\001-Resistance.PcbLib |  | ±1% | 150V | 2A | 125mW | -55℃~+155℃ |  |  | 2.0mm*1.25mm*0.55mm
SF01030400 |  | 0805电阻 | 13.7K |  | 片式厚膜电阻-13.7kohm/13700-1/8W-±1%-0805 | Res | G:\Library\AD_Library\SCH\01_Basic.SchLib | R0805 | G:\Library\AD_Library\PCB\001-Resistance.PcbLib |  | ±1% | 150V | 2A | 125mW | -55℃~+155℃ |  |  | 2.0mm*1.25mm*0.55mm
SF01030401 |  | 0805电阻 | 14.0K |  | 片式厚膜电阻-14.0kohm/14000-1/8W-±1%-0805 | Res | G:\Library\AD_Library\SCH\01_Basic.SchLib | R0805 | G:\Library\AD_Library\PCB\001-Resistance.PcbLib |  | ±1% | 150V | 2A | 125mW | -55℃~+155℃ |  |  | 2.0mm*1.25mm*0.55mm
SF01030402 |  | 0805电阻 | 14.3K |  | 片式厚膜电阻-14.3kohm/14300-1/8W-±1%-0805 | Res | G:\Library\AD_Library\SCH\01_Basic.SchLib | R0805 | G:\Library\AD_Library\PCB\001-Resistance.PcbLib |  | ±1% | 150V | 2A | 125mW | -55℃~+155℃ |  |  | 2.0mm*1.25mm*0.55mm
SF01030403 |  | 0805电阻 | 14.7K |  | 片式厚膜电阻-14.7kohm/14700-1/8W-±1%-0805 | Res | G:\Library\AD_Library\SCH\01_Basic.SchLib | R0805 | G:\Library\AD_Library\PCB\001-Resistance.PcbLib |  | ±1% | 150V | 2A | 125mW | -55℃~+155℃ |  |  | 2.0mm*1.25mm*0.55mm
SF01030404 |  | 0805电阻 | 15.0K |  | 片式厚膜电阻-15.0kohm/15000-1/8W-±1%-0805 | Res | G:\Library\AD_Library\SCH\01_Basic.SchLib | R0805 | G:\Library\AD_Library\PCB\001-Resistance.PcbLib |  | ±1% | 150V | 2A | 125mW | -55℃~+155℃ |  |  | 2.0mm*1.25mm*0.55mm
SF01030405 |  | 0805电阻 | 15.4K |  | 片式厚膜电阻-15.4kohm/15400-1/8W-±1%-0805 | Res | G:\Library\AD_Library\SCH\01_Basic.SchLib | R0805 | G:\Library\AD_Library\PCB\001-Resistance.PcbLib |  | ±1% | 150V | 2A | 125mW | -55℃~+155℃ |  |  | 2.0mm*1.25mm*0.55mm
SF01030406 |  | 0805电阻 | 15.8K |  | 片式厚膜电阻-15.8kohm/15800-1/8W-±1%-0805 | Res | G:\Library\AD_Library\SCH\01_Basic.SchLib | R0805 | G:\Library\AD_Library\PCB\001-Resistance.PcbLib |  | ±1% | 150V | 2A | 125mW | -55℃~+155℃ |  |  | 2.0mm*1.25mm*0.55mm
SF01030407 |  | 0805电阻 | 16.2K |  | 片式厚膜电阻-16.2kohm/16200-1/8W-±1%-0805 | Res | G:\Library\AD_Library\SCH\01_Basic.SchLib | R0805 | G:\Library\AD_Library\PCB\001-Resistance.PcbLib |  | ±1% | 150V | 2A | 125mW | -55℃~+155℃ |  |  | 2.0mm*1.25mm*0.55mm
SF01030408 |  | 0805电阻 | 16.5K |  | 片式厚膜电阻-16.5kohm/16500-1/8W-±1%-0805 | Res | G:\Library\AD_Library\SCH\01_Basic.SchLib | R0805 | G:\Library\AD_Library\PCB\001-Resistance.PcbLib |  | ±1% | 150V | 2A | 125mW | -55℃~+155℃ |  |  | 2.0mm*1.25mm*0.55mm
SF01030409 |  | 0805电阻 | 16.9K |  | 片式厚膜电阻-16.9kohm/16900-1/8W-±1%-0805 | Res | G:\Library\AD_Library\SCH\01_Basic.SchLib | R0805 | G:\Library\AD_Library\PCB\001-Resistance.PcbLib |  | ±1% | 150V | 2A | 125mW | -55℃~+155℃ |  |  | 2.0mm*1.25mm*0.55mm
SF01030410 |  | 0805电阻 | 17.4K |  | 片式厚膜电阻-17.4kohm/17400-1/8W-±1%-0805 | Res | G:\Library\AD_Library\SCH\01_Basic.SchLib | R0805 | G:\Library\AD_Library\PCB\001-Resistance.PcbLib |  | ±1% | 150V | 2A | 125mW | -55℃~+155℃ |  |  | 2.0mm*1.25mm*0.55mm
SF01030411 |  | 0805电阻 | 17.8K |  | 片式厚膜电阻-17.8kohm/17800-1/8W-±1%-0805 | Res | G:\Library\AD_Library\SCH\01_Basic.SchLib | R0805 | G:\Library\AD_Library\PCB\001-Resistance.PcbLib |  | ±1% | 150V | 2A | 125mW | -55℃~+155℃ |  |  | 2.0mm*1.25mm*0.55mm
SF01030412 |  | 0805电阻 | 18.2K |  | 片式厚膜电阻-18.2kohm/18200-1/8W-±1%-0805 | Res | G:\Library\AD_Library\SCH\01_Basic.SchLib | R0805 | G:\Library\AD_Library\PCB\001-Resistance.PcbLib |  | ±1% | 150V | 2A | 125mW | -55℃~+155℃ |  |  | 2.0mm*1.25mm*0.55mm
SF01030413 |  | 0805电阻 | 18.7K |  | 片式厚膜电阻-18.7kohm/18700-1/8W-±1%-0805 | Res | G:\Library\AD_Library\SCH\01_Basic.SchLib | R0805 | G:\Library\AD_Library\PCB\001-Resistance.PcbLib |  | ±1% | 150V | 2A | 125mW | -55℃~+155℃ |  |  | 2.0mm*1.25mm*0.55mm
SF01030414 |  | 0805电阻 | 19.1K |  | 片式厚膜电阻-19.1kohm/19100-1/8W-±1%-0805 | Res | G:\Library\AD_Library\SCH\01_Basic.SchLib | R0805 | G:\Library\AD_Library\PCB\001-Resistance.PcbLib |  | ±1% | 150V | 2A | 125mW | -55℃~+155℃ |  |  | 2.0mm*1.25mm*0.55mm
SF01030415 |  | 0805电阻 | 19.6K |  | 片式厚膜电阻-19.6kohm/19600-1/8W-±1%-0805 | Res | G:\Library\AD_Library\SCH\01_Basic.SchLib | R0805 | G:\Library\AD_Library\PCB\001-Resistance.PcbLib |  | ±1% | 150V | 2A | 125mW | -55℃~+155℃ |  |  | 2.0mm*1.25mm*0.55mm
SF01030416 |  | 0805电阻 | 20.0K |  | 片式厚膜电阻-20.0kohm/20000-1/8W-±1%-0805 | Res | G:\Library\AD_Library\SCH\01_Basic.SchLib | R0805 | G:\Library\AD_Library\PCB\001-Resistance.PcbLib |  | ±1% | 150V | 2A | 125mW | -55℃~+155℃ |  |  | 2.0mm*1.25mm*0.55mm
SF01030417 |  | 0805电阻 | 20.5K |  | 片式厚膜电阻-20.5kohm/20500-1/8W-±1%-0805 | Res | G:\Library\AD_Library\SCH\01_Basic.SchLib | R0805 | G:\Library\AD_Library\PCB\001-Resistance.PcbLib |  | ±1% | 150V | 2A | 125mW | -55℃~+155℃ |  |  | 2.0mm*1.25mm*0.55mm
SF01030418 |  | 0805电阻 | 21.0K |  | 片式厚膜电阻-21.0kohm/21000-1/8W-±1%-0805 | Res | G:\Library\AD_Library\SCH\01_Basic.SchLib | R0805 | G:\Library\AD_Library\PCB\001-Resistance.PcbLib |  | ±1% | 150V | 2A | 125mW | -55℃~+155℃ |  |  | 2.0mm*1.25mm*0.55mm
SF01030419 |  | 0805电阻 | 21.5K |  | 片式厚膜电阻-21.5kohm/21500-1/8W-±1%-0805 | Res | G:\Library\AD_Library\SCH\01_Basic.SchLib | R0805 | G:\Library\AD_Library\PCB\001-Resistance.PcbLib |  | ±1% | 150V | 2A | 125mW | -55℃~+155℃ |  |  | 2.0mm*1.25mm*0.55mm
SF01030420 |  | 0805电阻 | 22.1K |  | 片式厚膜电阻-22.1kohm/22100-1/8W-±1%-0805 | Res | G:\Library\AD_Library\SCH\01_Basic.SchLib | R0805 | G:\Library\AD_Library\PCB\001-Resistance.PcbLib |  | ±1% | 150V | 2A | 125mW | -55℃~+155℃ |  |  | 2.0mm*1.25mm*0.55mm
SF01030421 |  | 0805电阻 | 22.6K |  | 片式厚膜电阻-22.6kohm/22600-1/8W-±1%-0805 | Res | G:\Library\AD_Library\SCH\01_Basic.SchLib | R0805 | G:\Library\AD_Library\PCB\001-Resistance.PcbLib |  | ±1% | 150V | 2A | 125mW | -55℃~+155℃ |  |  | 2.0mm*1.25mm*0.55mm
SF01030422 |  | 0805电阻 | 23.2K |  | 片式厚膜电阻-23.2kohm/23200-1/8W-±1%-0805 | Res | G:\Library\AD_Library\SCH\01_Basic.SchLib | R0805 | G:\Library\AD_Library\PCB\001-Resistance.PcbLib |  | ±1% | 150V | 2A | 125mW | -55℃~+155℃ |  |  | 2.0mm*1.25mm*0.55mm
SF01030423 |  | 0805电阻 | 23.7K |  | 片式厚膜电阻-23.7kohm/23700-1/8W-±1%-0805 | Res | G:\Library\AD_Library\SCH\01_Basic.SchLib | R0805 | G:\Library\AD_Library\PCB\001-Resistance.PcbLib |  | ±1% | 150V | 2A | 125mW | -55℃~+155℃ |  |  | 2.0mm*1.25mm*0.55mm
SF01030424 |  | 0805电阻 | 24.3K |  | 片式厚膜电阻-24.3kohm/24300-1/8W-±1%-0805 | Res | G:\Library\AD_Library\SCH\01_Basic.SchLib | R0805 | G:\Library\AD_Library\PCB\001-Resistance.PcbLib |  | ±1% | 150V | 2A | 125mW | -55℃~+155℃ |  |  | 2.0mm*1.25mm*0.55mm
SF01030425 |  | 0805电阻 | 24.9K |  | 片式厚膜电阻-24.9kohm/24900-1/8W-±1%-0805 | Res | G:\Library\AD_Library\SCH\01_Basic.SchLib | R0805 | G:\Library\AD_Library\PCB\001-Resistance.PcbLib |  | ±1% | 150V | 2A | 125mW | -55℃~+155℃ |  |  | 2.0mm*1.25mm*0.55mm
SF01030426 |  | 0805电阻 | 25.5K |  | 片式厚膜电阻-25.5kohm/25500-1/8W-±1%-0805 | Res | G:\Library\AD_Library\SCH\01_Basic.SchLib | R0805 | G:\Library\AD_Library\PCB\001-Resistance.PcbLib |  | ±1% | 150V | 2A | 125mW | -55℃~+155℃ |  |  | 2.0mm*1.25mm*0.55mm
SF01030427 |  | 0805电阻 | 26.1K |  | 片式厚膜电阻-26.1kohm/26100-1/8W-±1%-0805 | Res | G:\Library\AD_Library\SCH\01_Basic.SchLib | R0805 | G:\Library\AD_Library\PCB\001-Resistance.PcbLib |  | ±1% | 150V | 2A | 125mW | -55℃~+155℃ |  |  | 2.0mm*1.25mm*0.55mm
SF01030428 |  | 0805电阻 | 26.7K |  | 片式厚膜电阻-26.7kohm/26700-1/8W-±1%-0805 | Res | G:\Library\AD_Library\SCH\01_Basic.SchLib | R0805 | G:\Library\AD_Library\PCB\001-Resistance.PcbLib |  | ±1% | 150V | 2A | 125mW | -55℃~+155℃ |  |  | 2.0mm*1.25mm*0.55mm
SF01030429 |  | 0805电阻 | 27.4K |  | 片式厚膜电阻-27.4kohm/27400-1/8W-±1%-0805 | Res | G:\Library\AD_Library\SCH\01_Basic.SchLib | R0805 | G:\Library\AD_Library\PCB\001-Resistance.PcbLib |  | ±1% | 150V | 2A | 125mW | -55℃~+155℃ |  |  | 2.0mm*1.25mm*0.55mm
SF01030430 |  | 0805电阻 | 28.0K |  | 片式厚膜电阻-28.0kohm/28000-1/8W-±1%-0805 | Res | G:\Library\AD_Library\SCH\01_Basic.SchLib | R0805 | G:\Library\AD_Library\PCB\001-Resistance.PcbLib |  | ±1% | 150V | 2A | 125mW | -55℃~+155℃ |  |  | 2.0mm*1.25mm*0.55mm
SF01030431 |  | 0805电阻 | 28.7K |  | 片式厚膜电阻-28.7kohm/28700-1/8W-±1%-0805 | Res | G:\Library\AD_Library\SCH\01_Basic.SchLib | R0805 | G:\Library\AD_Library\PCB\001-Resistance.PcbLib |  | ±1% | 150V | 2A | 125mW | -55℃~+155℃ |  |  | 2.0mm*1.25mm*0.55mm
SF01030432 |  | 0805电阻 | 29.4K |  | 片式厚膜电阻-29.4kohm/29400-1/8W-±1%-0805 | Res | G:\Library\AD_Library\SCH\01_Basic.SchLib | R0805 | G:\Library\AD_Library\PCB\001-Resistance.PcbLib |  | ±1% | 150V | 2A | 125mW | -55℃~+155℃ |  |  | 2.0mm*1.25mm*0.55mm
SF01030433 |  | 0805电阻 | 30.1K |  | 片式厚膜电阻-30.1kohm/30100-1/8W-±1%-0805 | Res | G:\Library\AD_Library\SCH\01_Basic.SchLib | R0805 | G:\Library\AD_Library\PCB\001-Resistance.PcbLib |  | ±1% | 150V | 2A | 125mW | -55℃~+155℃ |  |  | 2.0mm*1.25mm*0.55mm
SF01030434 |  | 0805电阻 | 30.9K |  | 片式厚膜电阻-30.9kohm/30900-1/8W-±1%-0805 | Res | G:\Library\AD_Library\SCH\01_Basic.SchLib | R0805 | G:\Library\AD_Library\PCB\001-Resistance.PcbLib |  | ±1% | 150V | 2A | 125mW | -55℃~+155℃ |  |  | 2.0mm*1.25mm*0.55mm
SF01030435 |  | 0805电阻 | 31.6K |  | 片式厚膜电阻-31.6kohm/31600-1/8W-±1%-0805 | Res | G:\Library\AD_Library\SCH\01_Basic.SchLib | R0805 | G:\Library\AD_Library\PCB\001-Resistance.PcbLib |  | ±1% | 150V | 2A | 125mW | -55℃~+155℃ |  |  | 2.0mm*1.25mm*0.55mm
SF01030436 |  | 0805电阻 | 32.4K |  | 片式厚膜电阻-32.4kohm/32400-1/8W-±1%-0805 | Res | G:\Library\AD_Library\SCH\01_Basic.SchLib | R0805 | G:\Library\AD_Library\PCB\001-Resistance.PcbLib |  | ±1% | 150V | 2A | 125mW | -55℃~+155℃ |  |  | 2.0mm*1.25mm*0.55mm
SF01030437 |  | 0805电阻 | 33.2K |  | 片式厚膜电阻-33.2kohm/33200-1/8W-±1%-0805 | Res | G:\Library\AD_Library\SCH\01_Basic.SchLib | R0805 | G:\Library\AD_Library\PCB\001-Resistance.PcbLib |  | ±1% | 150V | 2A | 125mW | -55℃~+155℃ |  |  | 2.0mm*1.25mm*0.55mm
SF01030438 |  | 0805电阻 | 34.0K |  | 片式厚膜电阻-34.0kohm/34000-1/8W-±1%-0805 | Res | G:\Library\AD_Library\SCH\01_Basic.SchLib | R0805 | G:\Library\AD_Library\PCB\001-Resistance.PcbLib |  | ±1% | 150V | 2A | 125mW | -55℃~+155℃ |  |  | 2.0mm*1.25mm*0.55mm
SF01030439 |  | 0805电阻 | 34.8K |  | 片式厚膜电阻-34.8kohm/34800-1/8W-±1%-0805 | Res | G:\Library\AD_Library\SCH\01_Basic.SchLib | R0805 | G:\Library\AD_Library\PCB\001-Resistance.PcbLib |  | ±1% | 150V | 2A | 125mW | -55℃~+155℃ |  |  | 2.0mm*1.25mm*0.55mm
SF01030440 |  | 0805电阻 | 35.7K |  | 片式厚膜电阻-35.7kohm/35700-1/8W-±1%-0805 | Res | G:\Library\AD_Library\SCH\01_Basic.SchLib | R0805 | G:\Library\AD_Library\PCB\001-Resistance.PcbLib |  | ±1% | 150V | 2A | 125mW | -55℃~+155℃ |  |  | 2.0mm*1.25mm*0.55mm
SF01030441 |  | 0805电阻 | 36.5K |  | 片式厚膜电阻-36.5kohm/36500-1/8W-±1%-0805 | Res | G:\Library\AD_Library\SCH\01_Basic.SchLib | R0805 | G:\Library\AD_Library\PCB\001-Resistance.PcbLib |  | ±1% | 150V | 2A | 125mW | -55℃~+155℃ |  |  | 2.0mm*1.25mm*0.55mm
SF01030442 |  | 0805电阻 | 37.4K |  | 片式厚膜电阻-37.4kohm/37400-1/8W-±1%-0805 | Res | G:\Library\AD_Library\SCH\01_Basic.SchLib | R0805 | G:\Library\AD_Library\PCB\001-Resistance.PcbLib |  | ±1% | 150V | 2A | 125mW | -55℃~+155℃ |  |  | 2.0mm*1.25mm*0.55mm
SF01030443 |  | 0805电阻 | 38.3K |  | 片式厚膜电阻-38.3kohm/38300-1/8W-±1%-0805 | Res | G:\Library\AD_Library\SCH\01_Basic.SchLib | R0805 | G:\Library\AD_Library\PCB\001-Resistance.PcbLib |  | ±1% | 150V | 2A | 125mW | -55℃~+155℃ |  |  | 2.0mm*1.25mm*0.55mm
SF01030444 |  | 0805电阻 | 39.2K |  | 片式厚膜电阻-39.2kohm/39200-1/8W-±1%-0805 | Res | G:\Library\AD_Library\SCH\01_Basic.SchLib | R0805 | G:\Library\AD_Library\PCB\001-Resistance.PcbLib |  | ±1% | 150V | 2A | 125mW | -55℃~+155℃ |  |  | 2.0mm*1.25mm*0.55mm
SF01030445 |  | 0805电阻 | 40.2K |  | 片式厚膜电阻-40.2kohm/40200-1/8W-±1%-0805 | Res | G:\Library\AD_Library\SCH\01_Basic.SchLib | R0805 | G:\Library\AD_Library\PCB\001-Resistance.PcbLib |  | ±1% | 150V | 2A | 125mW | -55℃~+155℃ |  |  | 2.0mm*1.25mm*0.55mm
SF01030446 |  | 0805电阻 | 41.2K |  | 片式厚膜电阻-41.2kohm/41200-1/8W-±1%-0805 | Res | G:\Library\AD_Library\SCH\01_Basic.SchLib | R0805 | G:\Library\AD_Library\PCB\001-Resistance.PcbLib |  | ±1% | 150V | 2A | 125mW | -55℃~+155℃ |  |  | 2.0mm*1.25mm*0.55mm
SF01030447 |  | 0805电阻 | 42.2K |  | 片式厚膜电阻-42.2kohm/42200-1/8W-±1%-0805 | Res | G:\Library\AD_Library\SCH\01_Basic.SchLib | R0805 | G:\Library\AD_Library\PCB\001-Resistance.PcbLib |  | ±1% | 150V | 2A | 125mW | -55℃~+155℃ |  |  | 2.0mm*1.25mm*0.55mm
SF01030448 |  | 0805电阻 | 43.2K |  | 片式厚膜电阻-43.2kohm/43200-1/8W-±1%-0805 | Res | G:\Library\AD_Library\SCH\01_Basic.SchLib | R0805 | G:\Library\AD_Library\PCB\001-Resistance.PcbLib |  | ±1% | 150V | 2A | 125mW | -55℃~+155℃ |  |  | 2.0mm*1.25mm*0.55mm
SF01030449 |  | 0805电阻 | 44.2K |  | 片式厚膜电阻-44.2kohm/44200-1/8W-±1%-0805 | Res | G:\Library\AD_Library\SCH\01_Basic.SchLib | R0805 | G:\Library\AD_Library\PCB\001-Resistance.PcbLib |  | ±1% | 150V | 2A | 125mW | -55℃~+155℃ |  |  | 2.0mm*1.25mm*0.55mm
SF01030450 |  | 0805电阻 | 45.3K |  | 片式厚膜电阻-45.3kohm/45300-1/8W-±1%-0805 | Res | G:\Library\AD_Library\SCH\01_Basic.SchLib | R0805 | G:\Library\AD_Library\PCB\001-Resistance.PcbLib |  | ±1% | 150V | 2A | 125mW | -55℃~+155℃ |  |  | 2.0mm*1.25mm*0.55mm
SF01030451 |  | 0805电阻 | 46.4K |  | 片式厚膜电阻-46.4kohm/46400-1/8W-±1%-0805 | Res | G:\Library\AD_Library\SCH\01_Basic.SchLib | R0805 | G:\Library\AD_Library\PCB\001-Resistance.PcbLib |  | ±1% | 150V | 2A | 125mW | -55℃~+155℃ |  |  | 2.0mm*1.25mm*0.55mm
SF01030452 |  | 0805电阻 | 47.5K |  | 片式厚膜电阻-47.5kohm/47500-1/8W-±1%-0805 | Res | G:\Library\AD_Library\SCH\01_Basic.SchLib | R0805 | G:\Library\AD_Library\PCB\001-Resistance.PcbLib |  | ±1% | 150V | 2A | 125mW | -55℃~+155℃ |  |  | 2.0mm*1.25mm*0.55mm
SF01030453 |  | 0805电阻 | 48.7K |  | 片式厚膜电阻-48.7kohm/48700-1/8W-±1%-0805 | Res | G:\Library\AD_Library\SCH\01_Basic.SchLib | R0805 | G:\Library\AD_Library\PCB\001-Resistance.PcbLib |  | ±1% | 150V | 2A | 125mW | -55℃~+155℃ |  |  | 2.0mm*1.25mm*0.55mm
SF01030454 |  | 0805电阻 | 49.9K |  | 片式厚膜电阻-49.9kohm/49900-1/8W-±1%-0805 | Res | G:\Library\AD_Library\SCH\01_Basic.SchLib | R0805 | G:\Library\AD_Library\PCB\001-Resistance.PcbLib |  | ±1% | 150V | 2A | 125mW | -55℃~+155℃ |  |  | 2.0mm*1.25mm*0.55mm
SF01030455 |  | 0805电阻 | 51.1K |  | 片式厚膜电阻-51.1kohm/51100-1/8W-±1%-0805 | Res | G:\Library\AD_Library\SCH\01_Basic.SchLib | R0805 | G:\Library\AD_Library\PCB\001-Resistance.PcbLib |  | ±1% | 150V | 2A | 125mW | -55℃~+155℃ |  |  | 2.0mm*1.25mm*0.55mm
SF01030456 |  | 0805电阻 | 52.3K |  | 片式厚膜电阻-52.3kohm/52300-1/8W-±1%-0805 | Res | G:\Library\AD_Library\SCH\01_Basic.SchLib | R0805 | G:\Library\AD_Library\PCB\001-Resistance.PcbLib |  | ±1% | 150V | 2A | 125mW | -55℃~+155℃ |  |  | 2.0mm*1.25mm*0.55mm
SF01030457 |  | 0805电阻 | 53.6K |  | 片式厚膜电阻-53.6kohm/53600-1/8W-±1%-0805 | Res | G:\Library\AD_Library\SCH\01_Basic.SchLib | R0805 | G:\Library\AD_Library\PCB\001-Resistance.PcbLib |  | ±1% | 150V | 2A | 125mW | -55℃~+155℃ |  |  | 2.0mm*1.25mm*0.55mm
SF01030458 |  | 0805电阻 | 54.9K |  | 片式厚膜电阻-54.9kohm/54900-1/8W-±1%-0805 | Res | G:\Library\AD_Library\SCH\01_Basic.SchLib | R0805 | G:\Library\AD_Library\PCB\001-Resistance.PcbLib |  | ±1% | 150V | 2A | 125mW | -55℃~+155℃ |  |  | 2.0mm*1.25mm*0.55mm
SF01030459 |  | 0805电阻 | 56.2K |  | 片式厚膜电阻-56.2kohm/56200-1/8W-±1%-0805 | Res | G:\Library\AD_Library\SCH\01_Basic.SchLib | R0805 | G:\Library\AD_Library\PCB\001-Resistance.PcbLib |  | ±1% | 150V | 2A | 125mW | -55℃~+155℃ |  |  | 2.0mm*1.25mm*0.55mm
SF01030460 |  | 0805电阻 | 57.6K |  | 片式厚膜电阻-57.6kohm/57600-1/8W-±1%-0805 | Res | G:\Library\AD_Library\SCH\01_Basic.SchLib | R0805 | G:\Library\AD_Library\PCB\001-Resistance.PcbLib |  | ±1% | 150V | 2A | 125mW | -55℃~+155℃ |  |  | 2.0mm*1.25mm*0.55mm
SF01030461 |  | 0805电阻 | 59.0K |  | 片式厚膜电阻-59.0kohm/59000-1/8W-±1%-0805 | Res | G:\Library\AD_Library\SCH\01_Basic.SchLib | R0805 | G:\Library\AD_Library\PCB\001-Resistance.PcbLib |  | ±1% | 150V | 2A | 125mW | -55℃~+155℃ |  |  | 2.0mm*1.25mm*0.55mm
SF01030462 |  | 0805电阻 | 60.4K |  | 片式厚膜电阻-60.4kohm/60400-1/8W-±1%-0805 | Res | G:\Library\AD_Library\SCH\01_Basic.SchLib | R0805 | G:\Library\AD_Library\PCB\001-Resistance.PcbLib |  | ±1% | 150V | 2A | 125mW | -55℃~+155℃ |  |  | 2.0mm*1.25mm*0.55mm
SF01030463 |  | 0805电阻 | 61.9K |  | 片式厚膜电阻-61.9kohm/61900-1/8W-±1%-0805 | Res | G:\Library\AD_Library\SCH\01_Basic.SchLib | R0805 | G:\Library\AD_Library\PCB\001-Resistance.PcbLib |  | ±1% | 150V | 2A | 125mW | -55℃~+155℃ |  |  | 2.0mm*1.25mm*0.55mm
SF01030464 |  | 0805电阻 | 63.4K |  | 片式厚膜电阻-63.4kohm/63400-1/8W-±1%-0805 | Res | G:\Library\AD_Library\SCH\01_Basic.SchLib | R0805 | G:\Library\AD_Library\PCB\001-Resistance.PcbLib |  | ±1% | 150V | 2A | 125mW | -55℃~+155℃ |  |  | 2.0mm*1.25mm*0.55mm
SF01030465 |  | 0805电阻 | 64.9K |  | 片式厚膜电阻-64.9kohm/64900-1/8W-±1%-0805 | Res | G:\Library\AD_Library\SCH\01_Basic.SchLib | R0805 | G:\Library\AD_Library\PCB\001-Resistance.PcbLib |  | ±1% | 150V | 2A | 125mW | -55℃~+155℃ |  |  | 2.0mm*1.25mm*0.55mm
SF01030466 |  | 0805电阻 | 66.5K |  | 片式厚膜电阻-66.5kohm/66500-1/8W-±1%-0805 | Res | G:\Library\AD_Library\SCH\01_Basic.SchLib | R0805 | G:\Library\AD_Library\PCB\001-Resistance.PcbLib |  | ±1% | 150V | 2A | 125mW | -55℃~+155℃ |  |  | 2.0mm*1.25mm*0.55mm
SF01030467 |  | 0805电阻 | 68.1K |  | 片式厚膜电阻-68.1kohm/68100-1/8W-±1%-0805 | Res | G:\Library\AD_Library\SCH\01_Basic.SchLib | R0805 | G:\Library\AD_Library\PCB\001-Resistance.PcbLib |  | ±1% | 150V | 2A | 125mW | -55℃~+155℃ |  |  | 2.0mm*1.25mm*0.55mm
SF01030468 |  | 0805电阻 | 69.8K |  | 片式厚膜电阻-69.8kohm/69800-1/8W-±1%-0805 | Res | G:\Library\AD_Library\SCH\01_Basic.SchLib | R0805 | G:\Library\AD_Library\PCB\001-Resistance.PcbLib |  | ±1% | 150V | 2A | 125mW | -55℃~+155℃ |  |  | 2.0mm*1.25mm*0.55mm
SF01030469 |  | 0805电阻 | 71.5K |  | 片式厚膜电阻-71.5kohm/71500-1/8W-±1%-0805 | Res | G:\Library\AD_Library\SCH\01_Basic.SchLib | R0805 | G:\Library\AD_Library\PCB\001-Resistance.PcbLib |  | ±1% | 150V | 2A | 125mW | -55℃~+155℃ |  |  | 2.0mm*1.25mm*0.55mm
SF01030470 |  | 0805电阻 | 73.2K |  | 片式厚膜电阻-73.2kohm/73200-1/8W-±1%-0805 | Res | G:\Library\AD_Library\SCH\01_Basic.SchLib | R0805 | G:\Library\AD_Library\PCB\001-Resistance.PcbLib |  | ±1% | 150V | 2A | 125mW | -55℃~+155℃ |  |  | 2.0mm*1.25mm*0.55mm
SF01030471 |  | 0805电阻 | 75.0K |  | 片式厚膜电阻-75.0kohm/75000-1/8W-±1%-0805 | Res | G:\Library\AD_Library\SCH\01_Basic.SchLib | R0805 | G:\Library\AD_Library\PCB\001-Resistance.PcbLib |  | ±1% | 150V | 2A | 125mW | -55℃~+155℃ |  |  | 2.0mm*1.25mm*0.55mm
SF01030472 |  | 0805电阻 | 76.8K |  | 片式厚膜电阻-76.8kohm/76800-1/8W-±1%-0805 | Res | G:\Library\AD_Library\SCH\01_Basic.SchLib | R0805 | G:\Library\AD_Library\PCB\001-Resistance.PcbLib |  | ±1% | 150V | 2A | 125mW | -55℃~+155℃ |  |  | 2.0mm*1.25mm*0.55mm
SF01030473 |  | 0805电阻 | 78.7K |  | 片式厚膜电阻-78.7kohm/78700-1/8W-±1%-0805 | Res | G:\Library\AD_Library\SCH\01_Basic.SchLib | R0805 | G:\Library\AD_Library\PCB\001-Resistance.PcbLib |  | ±1% | 150V | 2A | 125mW | -55℃~+155℃ |  |  | 2.0mm*1.25mm*0.55mm
SF01030474 |  | 0805电阻 | 80.6K |  | 片式厚膜电阻-80.6kohm/80600-1/8W-±1%-0805 | Res | G:\Library\AD_Library\SCH\01_Basic.SchLib | R0805 | G:\Library\AD_Library\PCB\001-Resistance.PcbLib |  | ±1% | 150V | 2A | 125mW | -55℃~+155℃ |  |  | 2.0mm*1.25mm*0.55mm
SF01030475 |  | 0805电阻 | 82.5K |  | 片式厚膜电阻-82.5kohm/82500-1/8W-±1%-0805 | Res | G:\Library\AD_Library\SCH\01_Basic.SchLib | R0805 | G:\Library\AD_Library\PCB\001-Resistance.PcbLib |  | ±1% | 150V | 2A | 125mW | -55℃~+155℃ |  |  | 2.0mm*1.25mm*0.55mm
SF01030476 |  | 0805电阻 | 84.5K |  | 片式厚膜电阻-84.5kohm/84500-1/8W-±1%-0805 | Res | G:\Library\AD_Library\SCH\01_Basic.SchLib | R0805 | G:\Library\AD_Library\PCB\001-Resistance.PcbLib |  | ±1% | 150V | 2A | 125mW | -55℃~+155℃ |  |  | 2.0mm*1.25mm*0.55mm
SF01030477 |  | 0805电阻 | 86.6K |  | 片式厚膜电阻-86.6kohm/86600-1/8W-±1%-0805 | Res | G:\Library\AD_Library\SCH\01_Basic.SchLib | R0805 | G:\Library\AD_Library\PCB\001-Resistance.PcbLib |  | ±1% | 150V | 2A | 125mW | -55℃~+155℃ |  |  | 2.0mm*1.25mm*0.55mm
SF01030478 |  | 0805电阻 | 88.7K |  | 片式厚膜电阻-88.7kohm/88700-1/8W-±1%-0805 | Res | G:\Library\AD_Library\SCH\01_Basic.SchLib | R0805 | G:\Library\AD_Library\PCB\001-Resistance.PcbLib |  | ±1% | 150V | 2A | 125mW | -55℃~+155℃ |  |  | 2.0mm*1.25mm*0.55mm
SF01030479 |  | 0805电阻 | 90.9K |  | 片式厚膜电阻-90.9kohm/90900-1/8W-±1%-0805 | Res | G:\Library\AD_Library\SCH\01_Basic.SchLib | R0805 | G:\Library\AD_Library\PCB\001-Resistance.PcbLib |  | ±1% | 150V | 2A | 125mW | -55℃~+155℃ |  |  | 2.0mm*1.25mm*0.55mm
SF01030480 |  | 0805电阻 | 93.1K |  | 片式厚膜电阻-93.1kohm/93100-1/8W-±1%-0805 | Res | G:\Library\AD_Library\SCH\01_Basic.SchLib | R0805 | G:\Library\AD_Library\PCB\001-Resistance.PcbLib |  | ±1% | 150V | 2A | 125mW | -55℃~+155℃ |  |  | 2.0mm*1.25mm*0.55mm
SF01030481 |  | 0805电阻 | 95.3K |  | 片式厚膜电阻-95.3kohm/95300-1/8W-±1%-0805 | Res | G:\Library\AD_Library\SCH\01_Basic.SchLib | R0805 | G:\Library\AD_Library\PCB\001-Resistance.PcbLib |  | ±1% | 150V | 2A | 125mW | -55℃~+155℃ |  |  | 2.0mm*1.25mm*0.55mm
SF01030482 |  | 0805电阻 | 97.6K |  | 片式厚膜电阻-97.6kohm/97600-1/8W-±1%-0805 | Res | G:\Library\AD_Library\SCH\01_Basic.SchLib | R0805 | G:\Library\AD_Library\PCB\001-Resistance.PcbLib |  | ±1% | 150V | 2A | 125mW | -55℃~+155℃ |  |  | 2.0mm*1.25mm*0.55mm
SF01030483 |  | 0805电阻 | 100K |  | 片式厚膜电阻-100kohm/100000-1/8W-±1%-0805 | Res | G:\Library\AD_Library\SCH\01_Basic.SchLib | R0805 | G:\Library\AD_Library\PCB\001-Resistance.PcbLib |  | ±1% | 150V | 2A | 125mW | -55℃~+155℃ |  |  | 2.0mm*1.25mm*0.55mm
SF01030484 |  | 0805电阻 | 102K |  | 片式厚膜电阻-102kohm/102000-1/8W-±1%-0805 | Res | G:\Library\AD_Library\SCH\01_Basic.SchLib | R0805 | G:\Library\AD_Library\PCB\001-Resistance.PcbLib |  | ±1% | 150V | 2A | 125mW | -55℃~+155℃ |  |  | 2.0mm*1.25mm*0.55mm
SF01030485 |  | 0805电阻 | 105K |  | 片式厚膜电阻-105kohm/105000-1/8W-±1%-0805 | Res | G:\Library\AD_Library\SCH\01_Basic.SchLib | R0805 | G:\Library\AD_Library\PCB\001-Resistance.PcbLib |  | ±1% | 150V | 2A | 125mW | -55℃~+155℃ |  |  | 2.0mm*1.25mm*0.55mm
SF01030486 |  | 0805电阻 | 107K |  | 片式厚膜电阻-107kohm/107000-1/8W-±1%-0805 | Res | G:\Library\AD_Library\SCH\01_Basic.SchLib | R0805 | G:\Library\AD_Library\PCB\001-Resistance.PcbLib |  | ±1% | 150V | 2A | 125mW | -55℃~+155℃ |  |  | 2.0mm*1.25mm*0.55mm
SF01030487 |  | 0805电阻 | 110K |  | 片式厚膜电阻-110kohm/110000-1/8W-±1%-0805 | Res | G:\Library\AD_Library\SCH\01_Basic.SchLib | R0805 | G:\Library\AD_Library\PCB\001-Resistance.PcbLib |  | ±1% | 150V | 2A | 125mW | -55℃~+155℃ |  |  | 2.0mm*1.25mm*0.55mm
SF01030488 |  | 0805电阻 | 113K |  | 片式厚膜电阻-113kohm/113000-1/8W-±1%-0805 | Res | G:\Library\AD_Library\SCH\01_Basic.SchLib | R0805 | G:\Library\AD_Library\PCB\001-Resistance.PcbLib |  | ±1% | 150V | 2A | 125mW | -55℃~+155℃ |  |  | 2.0mm*1.25mm*0.55mm
SF01030489 |  | 0805电阻 | 115K |  | 片式厚膜电阻-115kohm/115000-1/8W-±1%-0805 | Res | G:\Library\AD_Library\SCH\01_Basic.SchLib | R0805 | G:\Library\AD_Library\PCB\001-Resistance.PcbLib |  | ±1% | 150V | 2A | 125mW | -55℃~+155℃ |  |  | 2.0mm*1.25mm*0.55mm
SF01030490 |  | 0805电阻 | 118K |  | 片式厚膜电阻-118kohm/118000-1/8W-±1%-0805 | Res | G:\Library\AD_Library\SCH\01_Basic.SchLib | R0805 | G:\Library\AD_Library\PCB\001-Resistance.PcbLib |  | ±1% | 150V | 2A | 125mW | -55℃~+155℃ |  |  | 2.0mm*1.25mm*0.55mm
SF01030491 |  | 0805电阻 | 121K |  | 片式厚膜电阻-121kohm/121000-1/8W-±1%-0805 | Res | G:\Library\AD_Library\SCH\01_Basic.SchLib | R0805 | G:\Library\AD_Library\PCB\001-Resistance.PcbLib |  | ±1% | 150V | 2A | 125mW | -55℃~+155℃ |  |  | 2.0mm*1.25mm*0.55mm
SF01030492 |  | 0805电阻 | 124K |  | 片式厚膜电阻-124kohm/124000-1/8W-±1%-0805 | Res | G:\Library\AD_Library\SCH\01_Basic.SchLib | R0805 | G:\Library\AD_Library\PCB\001-Resistance.PcbLib |  | ±1% | 150V | 2A | 125mW | -55℃~+155℃ |  |  | 2.0mm*1.25mm*0.55mm
SF01030493 |  | 0805电阻 | 127K |  | 片式厚膜电阻-127kohm/127000-1/8W-±1%-0805 | Res | G:\Library\AD_Library\SCH\01_Basic.SchLib | R0805 | G:\Library\AD_Library\PCB\001-Resistance.PcbLib |  | ±1% | 150V | 2A | 125mW | -55℃~+155℃ |  |  | 2.0mm*1.25mm*0.55mm
SF01030494 |  | 0805电阻 | 130K |  | 片式厚膜电阻-130kohm/130000-1/8W-±1%-0805 | Res | G:\Library\AD_Library\SCH\01_Basic.SchLib | R0805 | G:\Library\AD_Library\PCB\001-Resistance.PcbLib |  | ±1% | 150V | 2A | 125mW | -55℃~+155℃ |  |  | 2.0mm*1.25mm*0.55mm
SF01030495 |  | 0805电阻 | 133K |  | 片式厚膜电阻-133kohm/133000-1/8W-±1%-0805 | Res | G:\Library\AD_Library\SCH\01_Basic.SchLib | R0805 | G:\Library\AD_Library\PCB\001-Resistance.PcbLib |  | ±1% | 150V | 2A | 125mW | -55℃~+155℃ |  |  | 2.0mm*1.25mm*0.55mm
SF01030496 |  | 0805电阻 | 137K |  | 片式厚膜电阻-137kohm/137000-1/8W-±1%-0805 | Res | G:\Library\AD_Library\SCH\01_Basic.SchLib | R0805 | G:\Library\AD_Library\PCB\001-Resistance.PcbLib |  | ±1% | 150V | 2A | 125mW | -55℃~+155℃ |  |  | 2.0mm*1.25mm*0.55mm
SF01030497 |  | 0805电阻 | 140K |  | 片式厚膜电阻-140kohm/140000-1/8W-±1%-0805 | Res | G:\Library\AD_Library\SCH\01_Basic.SchLib | R0805 | G:\Library\AD_Library\PCB\001-Resistance.PcbLib |  | ±1% | 150V | 2A | 125mW | -55℃~+155℃ |  |  | 2.0mm*1.25mm*0.55mm
SF01030498 |  | 0805电阻 | 143K |  | 片式厚膜电阻-143kohm/143000-1/8W-±1%-0805 | Res | G:\Library\AD_Library\SCH\01_Basic.SchLib | R0805 | G:\Library\AD_Library\PCB\001-Resistance.PcbLib |  | ±1% | 150V | 2A | 125mW | -55℃~+155℃ |  |  | 2.0mm*1.25mm*0.55mm
SF01030499 |  | 0805电阻 | 147K |  | 片式厚膜电阻-147kohm/147000-1/8W-±1%-0805 | Res | G:\Library\AD_Library\SCH\01_Basic.SchLib | R0805 | G:\Library\AD_Library\PCB\001-Resistance.PcbLib |  | ±1% | 150V | 2A | 125mW | -55℃~+155℃ |  |  | 2.0mm*1.25mm*0.55mm
SF01030500 |  | 0805电阻 | 150K |  | 片式厚膜电阻-150kohm/150000-1/8W-±1%-0805 | Res | G:\Library\AD_Library\SCH\01_Basic.SchLib | R0805 | G:\Library\AD_Library\PCB\001-Resistance.PcbLib |  | ±1% | 150V | 2A | 125mW | -55℃~+155℃ |  |  | 2.0mm*1.25mm*0.55mm
SF01030501 |  | 0805电阻 | 154K |  | 片式厚膜电阻-154kohm/154000-1/8W-±1%-0805 | Res | G:\Library\AD_Library\SCH\01_Basic.SchLib | R0805 | G:\Library\AD_Library\PCB\001-Resistance.PcbLib |  | ±1% | 150V | 2A | 125mW | -55℃~+155℃ |  |  | 2.0mm*1.25mm*0.55mm
SF01030502 |  | 0805电阻 | 158K |  | 片式厚膜电阻-158kohm/158000-1/8W-±1%-0805 | Res | G:\Library\AD_Library\SCH\01_Basic.SchLib | R0805 | G:\Library\AD_Library\PCB\001-Resistance.PcbLib |  | ±1% | 150V | 2A | 125mW | -55℃~+155℃ |  |  | 2.0mm*1.25mm*0.55mm
SF01030503 |  | 0805电阻 | 162K |  | 片式厚膜电阻-162kohm/162000-1/8W-±1%-0805 | Res | G:\Library\AD_Library\SCH\01_Basic.SchLib | R0805 | G:\Library\AD_Library\PCB\001-Resistance.PcbLib |  | ±1% | 150V | 2A | 125mW | -55℃~+155℃ |  |  | 2.0mm*1.25mm*0.55mm
SF01030504 |  | 0805电阻 | 165K |  | 片式厚膜电阻-165kohm/165000-1/8W-±1%-0805 | Res | G:\Library\AD_Library\SCH\01_Basic.SchLib | R0805 | G:\Library\AD_Library\PCB\001-Resistance.PcbLib |  | ±1% | 150V | 2A | 125mW | -55℃~+155℃ |  |  | 2.0mm*1.25mm*0.55mm
SF01030505 |  | 0805电阻 | 169K |  | 片式厚膜电阻-169kohm/169000-1/8W-±1%-0805 | Res | G:\Library\AD_Library\SCH\01_Basic.SchLib | R0805 | G:\Library\AD_Library\PCB\001-Resistance.PcbLib |  | ±1% | 150V | 2A | 125mW | -55℃~+155℃ |  |  | 2.0mm*1.25mm*0.55mm
SF01030506 |  | 0805电阻 | 174K |  | 片式厚膜电阻-174kohm/174000-1/8W-±1%-0805 | Res | G:\Library\AD_Library\SCH\01_Basic.SchLib | R0805 | G:\Library\AD_Library\PCB\001-Resistance.PcbLib |  | ±1% | 150V | 2A | 125mW | -55℃~+155℃ |  |  | 2.0mm*1.25mm*0.55mm
SF01030507 |  | 0805电阻 | 178K |  | 片式厚膜电阻-178kohm/178000-1/8W-±1%-0805 | Res | G:\Library\AD_Library\SCH\01_Basic.SchLib | R0805 | G:\Library\AD_Library\PCB\001-Resistance.PcbLib |  | ±1% | 150V | 2A | 125mW | -55℃~+155℃ |  |  | 2.0mm*1.25mm*0.55mm
SF01030508 |  | 0805电阻 | 182K |  | 片式厚膜电阻-182kohm/182000-1/8W-±1%-0805 | Res | G:\Library\AD_Library\SCH\01_Basic.SchLib | R0805 | G:\Library\AD_Library\PCB\001-Resistance.PcbLib |  | ±1% | 150V | 2A | 125mW | -55℃~+155℃ |  |  | 2.0mm*1.25mm*0.55mm
SF01030509 |  | 0805电阻 | 187K |  | 片式厚膜电阻-187kohm/187000-1/8W-±1%-0805 | Res | G:\Library\AD_Library\SCH\01_Basic.SchLib | R0805 | G:\Library\AD_Library\PCB\001-Resistance.PcbLib |  | ±1% | 150V | 2A | 125mW | -55℃~+155℃ |  |  | 2.0mm*1.25mm*0.55mm
SF01030510 |  | 0805电阻 | 191K |  | 片式厚膜电阻-191kohm/191000-1/8W-±1%-0805 | Res | G:\Library\AD_Library\SCH\01_Basic.SchLib | R0805 | G:\Library\AD_Library\PCB\001-Resistance.PcbLib |  | ±1% | 150V | 2A | 125mW | -55℃~+155℃ |  |  | 2.0mm*1.25mm*0.55mm
SF01030511 |  | 0805电阻 | 196K |  | 片式厚膜电阻-196kohm/196000-1/8W-±1%-0805 | Res | G:\Library\AD_Library\SCH\01_Basic.SchLib | R0805 | G:\Library\AD_Library\PCB\001-Resistance.PcbLib |  | ±1% | 150V | 2A | 125mW | -55℃~+155℃ |  |  | 2.0mm*1.25mm*0.55mm
SF01030512 |  | 0805电阻 | 200K |  | 片式厚膜电阻-200kohm/200000-1/8W-±1%-0805 | Res | G:\Library\AD_Library\SCH\01_Basic.SchLib | R0805 | G:\Library\AD_Library\PCB\001-Resistance.PcbLib |  | ±1% | 150V | 2A | 125mW | -55℃~+155℃ |  |  | 2.0mm*1.25mm*0.55mm
SF01030513 |  | 0805电阻 | 205K |  | 片式厚膜电阻-205kohm/205000-1/8W-±1%-0805 | Res | G:\Library\AD_Library\SCH\01_Basic.SchLib | R0805 | G:\Library\AD_Library\PCB\001-Resistance.PcbLib |  | ±1% | 150V | 2A | 125mW | -55℃~+155℃ |  |  | 2.0mm*1.25mm*0.55mm
SF01030514 |  | 0805电阻 | 210K |  | 片式厚膜电阻-210kohm/210000-1/8W-±1%-0805 | Res | G:\Library\AD_Library\SCH\01_Basic.SchLib | R0805 | G:\Library\AD_Library\PCB\001-Resistance.PcbLib |  | ±1% | 150V | 2A | 125mW | -55℃~+155℃ |  |  | 2.0mm*1.25mm*0.55mm
SF01030515 |  | 0805电阻 | 215K |  | 片式厚膜电阻-215kohm/215000-1/8W-±1%-0805 | Res | G:\Library\AD_Library\SCH\01_Basic.SchLib | R0805 | G:\Library\AD_Library\PCB\001-Resistance.PcbLib |  | ±1% | 150V | 2A | 125mW | -55℃~+155℃ |  |  | 2.0mm*1.25mm*0.55mm
SF01030516 |  | 0805电阻 | 221K |  | 片式厚膜电阻-221kohm/221000-1/8W-±1%-0805 | Res | G:\Library\AD_Library\SCH\01_Basic.SchLib | R0805 | G:\Library\AD_Library\PCB\001-Resistance.PcbLib |  | ±1% | 150V | 2A | 125mW | -55℃~+155℃ |  |  | 2.0mm*1.25mm*0.55mm
SF01030517 |  | 0805电阻 | 226K |  | 片式厚膜电阻-226kohm/226000-1/8W-±1%-0805 | Res | G:\Library\AD_Library\SCH\01_Basic.SchLib | R0805 | G:\Library\AD_Library\PCB\001-Resistance.PcbLib |  | ±1% | 150V | 2A | 125mW | -55℃~+155℃ |  |  | 2.0mm*1.25mm*0.55mm
SF01030518 |  | 0805电阻 | 232K |  | 片式厚膜电阻-232kohm/232000-1/8W-±1%-0805 | Res | G:\Library\AD_Library\SCH\01_Basic.SchLib | R0805 | G:\Library\AD_Library\PCB\001-Resistance.PcbLib |  | ±1% | 150V | 2A | 125mW | -55℃~+155℃ |  |  | 2.0mm*1.25mm*0.55mm
SF01030519 |  | 0805电阻 | 237K |  | 片式厚膜电阻-237kohm/237000-1/8W-±1%-0805 | Res | G:\Library\AD_Library\SCH\01_Basic.SchLib | R0805 | G:\Library\AD_Library\PCB\001-Resistance.PcbLib |  | ±1% | 150V | 2A | 125mW | -55℃~+155℃ |  |  | 2.0mm*1.25mm*0.55mm
SF01030520 |  | 0805电阻 | 243K |  | 片式厚膜电阻-243kohm/243000-1/8W-±1%-0805 | Res | G:\Library\AD_Library\SCH\01_Basic.SchLib | R0805 | G:\Library\AD_Library\PCB\001-Resistance.PcbLib |  | ±1% | 150V | 2A | 125mW | -55℃~+155℃ |  |  | 2.0mm*1.25mm*0.55mm
SF01030521 |  | 0805电阻 | 249K |  | 片式厚膜电阻-249kohm/249000-1/8W-±1%-0805 | Res | G:\Library\AD_Library\SCH\01_Basic.SchLib | R0805 | G:\Library\AD_Library\PCB\001-Resistance.PcbLib |  | ±1% | 150V | 2A | 125mW | -55℃~+155℃ |  |  | 2.0mm*1.25mm*0.55mm
SF01030522 |  | 0805电阻 | 255K |  | 片式厚膜电阻-255kohm/255000-1/8W-±1%-0805 | Res | G:\Library\AD_Library\SCH\01_Basic.SchLib | R0805 | G:\Library\AD_Library\PCB\001-Resistance.PcbLib |  | ±1% | 150V | 2A | 125mW | -55℃~+155℃ |  |  | 2.0mm*1.25mm*0.55mm
SF01030523 |  | 0805电阻 | 261K |  | 片式厚膜电阻-261kohm/261000-1/8W-±1%-0805 | Res | G:\Library\AD_Library\SCH\01_Basic.SchLib | R0805 | G:\Library\AD_Library\PCB\001-Resistance.PcbLib |  | ±1% | 150V | 2A | 125mW | -55℃~+155℃ |  |  | 2.0mm*1.25mm*0.55mm
SF01030524 |  | 0805电阻 | 267K |  | 片式厚膜电阻-267kohm/267000-1/8W-±1%-0805 | Res | G:\Library\AD_Library\SCH\01_Basic.SchLib | R0805 | G:\Library\AD_Library\PCB\001-Resistance.PcbLib |  | ±1% | 150V | 2A | 125mW | -55℃~+155℃ |  |  | 2.0mm*1.25mm*0.55mm
SF01030525 |  | 0805电阻 | 274K |  | 片式厚膜电阻-274kohm/274000-1/8W-±1%-0805 | Res | G:\Library\AD_Library\SCH\01_Basic.SchLib | R0805 | G:\Library\AD_Library\PCB\001-Resistance.PcbLib |  | ±1% | 150V | 2A | 125mW | -55℃~+155℃ |  |  | 2.0mm*1.25mm*0.55mm
SF01030526 |  | 0805电阻 | 280K |  | 片式厚膜电阻-280kohm/280000-1/8W-±1%-0805 | Res | G:\Library\AD_Library\SCH\01_Basic.SchLib | R0805 | G:\Library\AD_Library\PCB\001-Resistance.PcbLib |  | ±1% | 150V | 2A | 125mW | -55℃~+155℃ |  |  | 2.0mm*1.25mm*0.55mm
SF01030527 |  | 0805电阻 | 287K |  | 片式厚膜电阻-287kohm/287000-1/8W-±1%-0805 | Res | G:\Library\AD_Library\SCH\01_Basic.SchLib | R0805 | G:\Library\AD_Library\PCB\001-Resistance.PcbLib |  | ±1% | 150V | 2A | 125mW | -55℃~+155℃ |  |  | 2.0mm*1.25mm*0.55mm
SF01030528 |  | 0805电阻 | 294K |  | 片式厚膜电阻-294kohm/294000-1/8W-±1%-0805 | Res | G:\Library\AD_Library\SCH\01_Basic.SchLib | R0805 | G:\Library\AD_Library\PCB\001-Resistance.PcbLib |  | ±1% | 150V | 2A | 125mW | -55℃~+155℃ |  |  | 2.0mm*1.25mm*0.55mm
SF01030529 |  | 0805电阻 | 301K |  | 片式厚膜电阻-301kohm/301000-1/8W-±1%-0805 | Res | G:\Library\AD_Library\SCH\01_Basic.SchLib | R0805 | G:\Library\AD_Library\PCB\001-Resistance.PcbLib |  | ±1% | 150V | 2A | 125mW | -55℃~+155℃ |  |  | 2.0mm*1.25mm*0.55mm
SF01030530 |  | 0805电阻 | 309K |  | 片式厚膜电阻-309kohm/309000-1/8W-±1%-0805 | Res | G:\Library\AD_Library\SCH\01_Basic.SchLib | R0805 | G:\Library\AD_Library\PCB\001-Resistance.PcbLib |  | ±1% | 150V | 2A | 125mW | -55℃~+155℃ |  |  | 2.0mm*1.25mm*0.55mm
SF01030531 |  | 0805电阻 | 316K |  | 片式厚膜电阻-316kohm/316000-1/8W-±1%-0805 | Res | G:\Library\AD_Library\SCH\01_Basic.SchLib | R0805 | G:\Library\AD_Library\PCB\001-Resistance.PcbLib |  | ±1% | 150V | 2A | 125mW | -55℃~+155℃ |  |  | 2.0mm*1.25mm*0.55mm
SF01030532 |  | 0805电阻 | 324K |  | 片式厚膜电阻-324kohm/324000-1/8W-±1%-0805 | Res | G:\Library\AD_Library\SCH\01_Basic.SchLib | R0805 | G:\Library\AD_Library\PCB\001-Resistance.PcbLib |  | ±1% | 150V | 2A | 125mW | -55℃~+155℃ |  |  | 2.0mm*1.25mm*0.55mm
SF01030533 |  | 0805电阻 | 332K |  | 片式厚膜电阻-332kohm/332000-1/8W-±1%-0805 | Res | G:\Library\AD_Library\SCH\01_Basic.SchLib | R0805 | G:\Library\AD_Library\PCB\001-Resistance.PcbLib |  | ±1% | 150V | 2A | 125mW | -55℃~+155℃ |  |  | 2.0mm*1.25mm*0.55mm
SF01030534 |  | 0805电阻 | 340K |  | 片式厚膜电阻-340kohm/340000-1/8W-±1%-0805 | Res | G:\Library\AD_Library\SCH\01_Basic.SchLib | R0805 | G:\Library\AD_Library\PCB\001-Resistance.PcbLib |  | ±1% | 150V | 2A | 125mW | -55℃~+155℃ |  |  | 2.0mm*1.25mm*0.55mm
SF01030535 |  | 0805电阻 | 348K |  | 片式厚膜电阻-348kohm/348000-1/8W-±1%-0805 | Res | G:\Library\AD_Library\SCH\01_Basic.SchLib | R0805 | G:\Library\AD_Library\PCB\001-Resistance.PcbLib |  | ±1% | 150V | 2A | 125mW | -55℃~+155℃ |  |  | 2.0mm*1.25mm*0.55mm
SF01030536 |  | 0805电阻 | 357K |  | 片式厚膜电阻-357kohm/357000-1/8W-±1%-0805 | Res | G:\Library\AD_Library\SCH\01_Basic.SchLib | R0805 | G:\Library\AD_Library\PCB\001-Resistance.PcbLib |  | ±1% | 150V | 2A | 125mW | -55℃~+155℃ |  |  | 2.0mm*1.25mm*0.55mm
SF01030537 |  | 0805电阻 | 365K |  | 片式厚膜电阻-365kohm/365000-1/8W-±1%-0805 | Res | G:\Library\AD_Library\SCH\01_Basic.SchLib | R0805 | G:\Library\AD_Library\PCB\001-Resistance.PcbLib |  | ±1% | 150V | 2A | 125mW | -55℃~+155℃ |  |  | 2.0mm*1.25mm*0.55mm
SF01030538 |  | 0805电阻 | 374K |  | 片式厚膜电阻-374kohm/374000-1/8W-±1%-0805 | Res | G:\Library\AD_Library\SCH\01_Basic.SchLib | R0805 | G:\Library\AD_Library\PCB\001-Resistance.PcbLib |  | ±1% | 150V | 2A | 125mW | -55℃~+155℃ |  |  | 2.0mm*1.25mm*0.55mm
SF01030539 |  | 0805电阻 | 383K |  | 片式厚膜电阻-383kohm/383000-1/8W-±1%-0805 | Res | G:\Library\AD_Library\SCH\01_Basic.SchLib | R0805 | G:\Library\AD_Library\PCB\001-Resistance.PcbLib |  | ±1% | 150V | 2A | 125mW | -55℃~+155℃ |  |  | 2.0mm*1.25mm*0.55mm
SF01030540 |  | 0805电阻 | 392K |  | 片式厚膜电阻-392kohm/392000-1/8W-±1%-0805 | Res | G:\Library\AD_Library\SCH\01_Basic.SchLib | R0805 | G:\Library\AD_Library\PCB\001-Resistance.PcbLib |  | ±1% | 150V | 2A | 125mW | -55℃~+155℃ |  |  | 2.0mm*1.25mm*0.55mm
SF01030541 |  | 0805电阻 | 402K |  | 片式厚膜电阻-402kohm/402000-1/8W-±1%-0805 | Res | G:\Library\AD_Library\SCH\01_Basic.SchLib | R0805 | G:\Library\AD_Library\PCB\001-Resistance.PcbLib |  | ±1% | 150V | 2A | 125mW | -55℃~+155℃ |  |  | 2.0mm*1.25mm*0.55mm
SF01030542 |  | 0805电阻 | 412K |  | 片式厚膜电阻-412kohm/412000-1/8W-±1%-0805 | Res | G:\Library\AD_Library\SCH\01_Basic.SchLib | R0805 | G:\Library\AD_Library\PCB\001-Resistance.PcbLib |  | ±1% | 150V | 2A | 125mW | -55℃~+155℃ |  |  | 2.0mm*1.25mm*0.55mm
SF01030543 |  | 0805电阻 | 432K |  | 片式厚膜电阻-432kohm/432000-1/8W-±1%-0805 | Res | G:\Library\AD_Library\SCH\01_Basic.SchLib | R0805 | G:\Library\AD_Library\PCB\001-Resistance.PcbLib |  | ±1% | 150V | 2A | 125mW | -55℃~+155℃ |  |  | 2.0mm*1.25mm*0.55mm
SF01030544 |  | 0805电阻 | 442K |  | 片式厚膜电阻-442kohm/442000-1/8W-±1%-0805 | Res | G:\Library\AD_Library\SCH\01_Basic.SchLib | R0805 | G:\Library\AD_Library\PCB\001-Resistance.PcbLib |  | ±1% | 150V | 2A | 125mW | -55℃~+155℃ |  |  | 2.0mm*1.25mm*0.55mm
SF01030545 |  | 0805电阻 | 432K |  | 片式厚膜电阻-432kohm/432000-1/8W-±1%-0805 | Res | G:\Library\AD_Library\SCH\01_Basic.SchLib | R0805 | G:\Library\AD_Library\PCB\001-Resistance.PcbLib |  | ±1% | 150V | 2A | 125mW | -55℃~+155℃ |  |  | 2.0mm*1.25mm*0.55mm
SF01030546 |  | 0805电阻 | 442K |  | 片式厚膜电阻-442kohm/442000-1/8W-±1%-0805 | Res | G:\Library\AD_Library\SCH\01_Basic.SchLib | R0805 | G:\Library\AD_Library\PCB\001-Resistance.PcbLib |  | ±1% | 150V | 2A | 125mW | -55℃~+155℃ |  |  | 2.0mm*1.25mm*0.55mm
SF01030547 |  | 0805电阻 | 453K |  | 片式厚膜电阻-453kohm/453000-1/8W-±1%-0805 | Res | G:\Library\AD_Library\SCH\01_Basic.SchLib | R0805 | G:\Library\AD_Library\PCB\001-Resistance.PcbLib |  | ±1% | 150V | 2A | 125mW | -55℃~+155℃ |  |  | 2.0mm*1.25mm*0.55mm
SF01030548 |  | 0805电阻 | 464K |  | 片式厚膜电阻-464kohm/464000-1/8W-±1%-0805 | Res | G:\Library\AD_Library\SCH\01_Basic.SchLib | R0805 | G:\Library\AD_Library\PCB\001-Resistance.PcbLib |  | ±1% | 150V | 2A | 125mW | -55℃~+155℃ |  |  | 2.0mm*1.25mm*0.55mm
SF01030549 |  | 0805电阻 | 475K |  | 片式厚膜电阻-475kohm/475000-1/8W-±1%-0805 | Res | G:\Library\AD_Library\SCH\01_Basic.SchLib | R0805 | G:\Library\AD_Library\PCB\001-Resistance.PcbLib |  | ±1% | 150V | 2A | 125mW | -55℃~+155℃ |  |  | 2.0mm*1.25mm*0.55mm
SF01030550 |  | 0805电阻 | 487K |  | 片式厚膜电阻-487kohm/487000-1/8W-±1%-0805 | Res | G:\Library\AD_Library\SCH\01_Basic.SchLib | R0805 | G:\Library\AD_Library\PCB\001-Resistance.PcbLib |  | ±1% | 150V | 2A | 125mW | -55℃~+155℃ |  |  | 2.0mm*1.25mm*0.55mm
SF01030551 |  | 0805电阻 | 499K |  | 片式厚膜电阻-499kohm/499000-1/8W-±1%-0805 | Res | G:\Library\AD_Library\SCH\01_Basic.SchLib | R0805 | G:\Library\AD_Library\PCB\001-Resistance.PcbLib |  | ±1% | 150V | 2A | 125mW | -55℃~+155℃ |  |  | 2.0mm*1.25mm*0.55mm
SF01030552 |  | 0805电阻 | 511K |  | 片式厚膜电阻-511kohm/511000-1/8W-±1%-0805 | Res | G:\Library\AD_Library\SCH\01_Basic.SchLib | R0805 | G:\Library\AD_Library\PCB\001-Resistance.PcbLib |  | ±1% | 150V | 2A | 125mW | -55℃~+155℃ |  |  | 2.0mm*1.25mm*0.55mm
SF01030553 |  | 0805电阻 | 523K |  | 片式厚膜电阻-523kohm/523000-1/8W-±1%-0805 | Res | G:\Library\AD_Library\SCH\01_Basic.SchLib | R0805 | G:\Library\AD_Library\PCB\001-Resistance.PcbLib |  | ±1% | 150V | 2A | 125mW | -55℃~+155℃ |  |  | 2.0mm*1.25mm*0.55mm
SF01030554 |  | 0805电阻 | 536K |  | 片式厚膜电阻-536kohm/536000-1/8W-±1%-0805 | Res | G:\Library\AD_Library\SCH\01_Basic.SchLib | R0805 | G:\Library\AD_Library\PCB\001-Resistance.PcbLib |  | ±1% | 150V | 2A | 125mW | -55℃~+155℃ |  |  | 2.0mm*1.25mm*0.55mm
SF01030555 |  | 0805电阻 | 549K |  | 片式厚膜电阻-549kohm/549000-1/8W-±1%-0805 | Res | G:\Library\AD_Library\SCH\01_Basic.SchLib | R0805 | G:\Library\AD_Library\PCB\001-Resistance.PcbLib |  | ±1% | 150V | 2A | 125mW | -55℃~+155℃ |  |  | 2.0mm*1.25mm*0.55mm
SF01030556 |  | 0805电阻 | 562K |  | 片式厚膜电阻-562kohm/562000-1/8W-±1%-0805 | Res | G:\Library\AD_Library\SCH\01_Basic.SchLib | R0805 | G:\Library\AD_Library\PCB\001-Resistance.PcbLib |  | ±1% | 150V | 2A | 125mW | -55℃~+155℃ |  |  | 2.0mm*1.25mm*0.55mm
SF01030557 |  | 0805电阻 | 576K |  | 片式厚膜电阻-576kohm/576000-1/8W-±1%-0805 | Res | G:\Library\AD_Library\SCH\01_Basic.SchLib | R0805 | G:\Library\AD_Library\PCB\001-Resistance.PcbLib |  | ±1% | 150V | 2A | 125mW | -55℃~+155℃ |  |  | 2.0mm*1.25mm*0.55mm
SF01030558 |  | 0805电阻 | 590K |  | 片式厚膜电阻-590kohm/590000-1/8W-±1%-0805 | Res | G:\Library\AD_Library\SCH\01_Basic.SchLib | R0805 | G:\Library\AD_Library\PCB\001-Resistance.PcbLib |  | ±1% | 150V | 2A | 125mW | -55℃~+155℃ |  |  | 2.0mm*1.25mm*0.55mm
SF01030559 |  | 0805电阻 | 604K |  | 片式厚膜电阻-604kohm/604000-1/8W-±1%-0805 | Res | G:\Library\AD_Library\SCH\01_Basic.SchLib | R0805 | G:\Library\AD_Library\PCB\001-Resistance.PcbLib |  | ±1% | 150V | 2A | 125mW | -55℃~+155℃ |  |  | 2.0mm*1.25mm*0.55mm
SF01030560 |  | 0805电阻 | 619K |  | 片式厚膜电阻-619kohm/619000-1/8W-±1%-0805 | Res | G:\Library\AD_Library\SCH\01_Basic.SchLib | R0805 | G:\Library\AD_Library\PCB\001-Resistance.PcbLib |  | ±1% | 150V | 2A | 125mW | -55℃~+155℃ |  |  | 2.0mm*1.25mm*0.55mm
SF01030561 |  | 0805电阻 | 634K |  | 片式厚膜电阻-634kohm/634000-1/8W-±1%-0805 | Res | G:\Library\AD_Library\SCH\01_Basic.SchLib | R0805 | G:\Library\AD_Library\PCB\001-Resistance.PcbLib |  | ±1% | 150V | 2A | 125mW | -55℃~+155℃ |  |  | 2.0mm*1.25mm*0.55mm
SF01030562 |  | 0805电阻 | 649K |  | 片式厚膜电阻-649kohm/649000-1/8W-±1%-0805 | Res | G:\Library\AD_Library\SCH\01_Basic.SchLib | R0805 | G:\Library\AD_Library\PCB\001-Resistance.PcbLib |  | ±1% | 150V | 2A | 125mW | -55℃~+155℃ |  |  | 2.0mm*1.25mm*0.55mm
SF01030563 |  | 0805电阻 | 665K |  | 片式厚膜电阻-665kohm/665000-1/8W-±1%-0805 | Res | G:\Library\AD_Library\SCH\01_Basic.SchLib | R0805 | G:\Library\AD_Library\PCB\001-Resistance.PcbLib |  | ±1% | 150V | 2A | 125mW | -55℃~+155℃ |  |  | 2.0mm*1.25mm*0.55mm
SF01030564 |  | 0805电阻 | 681K |  | 片式厚膜电阻-681kohm/681000-1/8W-±1%-0805 | Res | G:\Library\AD_Library\SCH\01_Basic.SchLib | R0805 | G:\Library\AD_Library\PCB\001-Resistance.PcbLib |  | ±1% | 150V | 2A | 125mW | -55℃~+155℃ |  |  | 2.0mm*1.25mm*0.55mm
SF01030565 |  | 0805电阻 | 698K |  | 片式厚膜电阻-698kohm/698000-1/8W-±1%-0805 | Res | G:\Library\AD_Library\SCH\01_Basic.SchLib | R0805 | G:\Library\AD_Library\PCB\001-Resistance.PcbLib |  | ±1% | 150V | 2A | 125mW | -55℃~+155℃ |  |  | 2.0mm*1.25mm*0.55mm
SF01030566 |  | 0805电阻 | 715K |  | 片式厚膜电阻-715kohm/715000-1/8W-±1%-0805 | Res | G:\Library\AD_Library\SCH\01_Basic.SchLib | R0805 | G:\Library\AD_Library\PCB\001-Resistance.PcbLib |  | ±1% | 150V | 2A | 125mW | -55℃~+155℃ |  |  | 2.0mm*1.25mm*0.55mm
SF01030567 |  | 0805电阻 | 732K |  | 片式厚膜电阻-732kohm/732000-1/8W-±1%-0805 | Res | G:\Library\AD_Library\SCH\01_Basic.SchLib | R0805 | G:\Library\AD_Library\PCB\001-Resistance.PcbLib |  | ±1% | 150V | 2A | 125mW | -55℃~+155℃ |  |  | 2.0mm*1.25mm*0.55mm
SF01030568 |  | 0805电阻 | 750K |  | 片式厚膜电阻-750kohm/750000-1/8W-±1%-0805 | Res | G:\Library\AD_Library\SCH\01_Basic.SchLib | R0805 | G:\Library\AD_Library\PCB\001-Resistance.PcbLib |  | ±1% | 150V | 2A | 125mW | -55℃~+155℃ |  |  | 2.0mm*1.25mm*0.55mm
SF01030569 |  | 0805电阻 | 768K |  | 片式厚膜电阻-768kohm/768000-1/8W-±1%-0805 | Res | G:\Library\AD_Library\SCH\01_Basic.SchLib | R0805 | G:\Library\AD_Library\PCB\001-Resistance.PcbLib |  | ±1% | 150V | 2A | 125mW | -55℃~+155℃ |  |  | 2.0mm*1.25mm*0.55mm
SF01030570 |  | 0805电阻 | 787K |  | 片式厚膜电阻-787kohm/787000-1/8W-±1%-0805 | Res | G:\Library\AD_Library\SCH\01_Basic.SchLib | R0805 | G:\Library\AD_Library\PCB\001-Resistance.PcbLib |  | ±1% | 150V | 2A | 125mW | -55℃~+155℃ |  |  | 2.0mm*1.25mm*0.55mm
SF01030571 |  | 0805电阻 | 806K |  | 片式厚膜电阻-806kohm/806000-1/8W-±1%-0805 | Res | G:\Library\AD_Library\SCH\01_Basic.SchLib | R0805 | G:\Library\AD_Library\PCB\001-Resistance.PcbLib |  | ±1% | 150V | 2A | 125mW | -55℃~+155℃ |  |  | 2.0mm*1.25mm*0.55mm
SF01030572 |  | 0805电阻 | 825K |  | 片式厚膜电阻-825kohm/825000-1/8W-±1%-0805 | Res | G:\Library\AD_Library\SCH\01_Basic.SchLib | R0805 | G:\Library\AD_Library\PCB\001-Resistance.PcbLib |  | ±1% | 150V | 2A | 125mW | -55℃~+155℃ |  |  | 2.0mm*1.25mm*0.55mm
SF01030573 |  | 0805电阻 | 845K |  | 片式厚膜电阻-845kohm/845000-1/8W-±1%-0805 | Res | G:\Library\AD_Library\SCH\01_Basic.SchLib | R0805 | G:\Library\AD_Library\PCB\001-Resistance.PcbLib |  | ±1% | 150V | 2A | 125mW | -55℃~+155℃ |  |  | 2.0mm*1.25mm*0.55mm
SF01030574 |  | 0805电阻 | 866K |  | 片式厚膜电阻-866kohm/866000-1/8W-±1%-0805 | Res | G:\Library\AD_Library\SCH\01_Basic.SchLib | R0805 | G:\Library\AD_Library\PCB\001-Resistance.PcbLib |  | ±1% | 150V | 2A | 125mW | -55℃~+155℃ |  |  | 2.0mm*1.25mm*0.55mm
SF01030575 |  | 0805电阻 | 887K |  | 片式厚膜电阻-887kohm/887000-1/8W-±1%-0805 | Res | G:\Library\AD_Library\SCH\01_Basic.SchLib | R0805 | G:\Library\AD_Library\PCB\001-Resistance.PcbLib |  | ±1% | 150V | 2A | 125mW | -55℃~+155℃ |  |  | 2.0mm*1.25mm*0.55mm
SF01030576 |  | 0805电阻 | 909K |  | 片式厚膜电阻-909kohm/909000-1/8W-±1%-0805 | Res | G:\Library\AD_Library\SCH\01_Basic.SchLib | R0805 | G:\Library\AD_Library\PCB\001-Resistance.PcbLib |  | ±1% | 150V | 2A | 125mW | -55℃~+155℃ |  |  | 2.0mm*1.25mm*0.55mm
SF01030577 |  | 0805电阻 | 931K |  | 片式厚膜电阻-931kohm/931000-1/8W-±1%-0805 | Res | G:\Library\AD_Library\SCH\01_Basic.SchLib | R0805 | G:\Library\AD_Library\PCB\001-Resistance.PcbLib |  | ±1% | 150V | 2A | 125mW | -55℃~+155℃ |  |  | 2.0mm*1.25mm*0.55mm
SF01030578 |  | 0805电阻 | 953K |  | 片式厚膜电阻-953kohm/953000-1/8W-±1%-0805 | Res | G:\Library\AD_Library\SCH\01_Basic.SchLib | R0805 | G:\Library\AD_Library\PCB\001-Resistance.PcbLib |  | ±1% | 150V | 2A | 125mW | -55℃~+155℃ |  |  | 2.0mm*1.25mm*0.55mm
SF01030579 |  | 0805电阻 | 976K |  | 片式厚膜电阻-976kohm/976000-1/8W-±1%-0805 | Res | G:\Library\AD_Library\SCH\01_Basic.SchLib | R0805 | G:\Library\AD_Library\PCB\001-Resistance.PcbLib |  | ±1% | 150V | 2A | 125mW | -55℃~+155℃ |  |  | 2.0mm*1.25mm*0.55mm
SF01030580 |  | 0805电阻 | 1.00M |  | 片式厚膜电阻-1.00Mohm/1000000-1/8W-±1%-0805 | Res | G:\Library\AD_Library\SCH\01_Basic.SchLib | R0805 | G:\Library\AD_Library\PCB\001-Resistance.PcbLib |  | ±1% | 150V | 2A | 125mW | -55℃~+155℃ |  |  | 2.0mm*1.25mm*0.55mm
SF01030581 |  | 0805电阻 | 1.02M |  | 片式厚膜电阻-1.02Mohm/1020000-1/8W-±1%-0805 | Res | G:\Library\AD_Library\SCH\01_Basic.SchLib | R0805 | G:\Library\AD_Library\PCB\001-Resistance.PcbLib |  | ±1% | 150V | 2A | 125mW | -55℃~+155℃ |  |  | 2.0mm*1.25mm*0.55mm
SF01030582 |  | 0805电阻 | 1.05M |  | 片式厚膜电阻-1.05Mohm/1050000-1/8W-±1%-0805 | Res | G:\Library\AD_Library\SCH\01_Basic.SchLib | R0805 | G:\Library\AD_Library\PCB\001-Resistance.PcbLib |  | ±1% | 150V | 2A | 125mW | -55℃~+155℃ |  |  | 2.0mm*1.25mm*0.55mm
SF01030583 |  | 0805电阻 | 1.07M |  | 片式厚膜电阻-1.07Mohm/1070000-1/8W-±1%-0805 | Res | G:\Library\AD_Library\SCH\01_Basic.SchLib | R0805 | G:\Library\AD_Library\PCB\001-Resistance.PcbLib |  | ±1% | 150V | 2A | 125mW | -55℃~+155℃ |  |  | 2.0mm*1.25mm*0.55mm
SF01030584 |  | 0805电阻 | 1.10M |  | 片式厚膜电阻-1.10Mohm/1100000-1/8W-±1%-0805 | Res | G:\Library\AD_Library\SCH\01_Basic.SchLib | R0805 | G:\Library\AD_Library\PCB\001-Resistance.PcbLib |  | ±1% | 150V | 2A | 125mW | -55℃~+155℃ |  |  | 2.0mm*1.25mm*0.55mm
SF01030585 |  | 0805电阻 | 1.13M |  | 片式厚膜电阻-1.13Mohm/1130000-1/8W-±1%-0805 | Res | G:\Library\AD_Library\SCH\01_Basic.SchLib | R0805 | G:\Library\AD_Library\PCB\001-Resistance.PcbLib |  | ±1% | 150V | 2A | 125mW | -55℃~+155℃ |  |  | 2.0mm*1.25mm*0.55mm
SF01030586 |  | 0805电阻 | 1.15M |  | 片式厚膜电阻-1.15Mohm/1150000-1/8W-±1%-0805 | Res | G:\Library\AD_Library\SCH\01_Basic.SchLib | R0805 | G:\Library\AD_Library\PCB\001-Resistance.PcbLib |  | ±1% | 150V | 2A | 125mW | -55℃~+155℃ |  |  | 2.0mm*1.25mm*0.55mm
SF01030587 |  | 0805电阻 | 1.18M |  | 片式厚膜电阻-1.18Mohm/1180000-1/8W-±1%-0805 | Res | G:\Library\AD_Library\SCH\01_Basic.SchLib | R0805 | G:\Library\AD_Library\PCB\001-Resistance.PcbLib |  | ±1% | 150V | 2A | 125mW | -55℃~+155℃ |  |  | 2.0mm*1.25mm*0.55mm
SF01030588 |  | 0805电阻 | 1.21M |  | 片式厚膜电阻-1.21Mohm/1210000-1/8W-±1%-0805 | Res | G:\Library\AD_Library\SCH\01_Basic.SchLib | R0805 | G:\Library\AD_Library\PCB\001-Resistance.PcbLib |  | ±1% | 150V | 2A | 125mW | -55℃~+155℃ |  |  | 2.0mm*1.25mm*0.55mm
SF01030589 |  | 0805电阻 | 1.24M |  | 片式厚膜电阻-1.24Mohm/1240000-1/8W-±1%-0805 | Res | G:\Library\AD_Library\SCH\01_Basic.SchLib | R0805 | G:\Library\AD_Library\PCB\001-Resistance.PcbLib |  | ±1% | 150V | 2A | 125mW | -55℃~+155℃ |  |  | 2.0mm*1.25mm*0.55mm
SF01030590 |  | 0805电阻 | 1.27M |  | 片式厚膜电阻-1.27Mohm/1270000-1/8W-±1%-0805 | Res | G:\Library\AD_Library\SCH\01_Basic.SchLib | R0805 | G:\Library\AD_Library\PCB\001-Resistance.PcbLib |  | ±1% | 150V | 2A | 125mW | -55℃~+155℃ |  |  | 2.0mm*1.25mm*0.55mm
SF01030591 |  | 0805电阻 | 1.30M |  | 片式厚膜电阻-1.30Mohm/1300000-1/8W-±1%-0805 | Res | G:\Library\AD_Library\SCH\01_Basic.SchLib | R0805 | G:\Library\AD_Library\PCB\001-Resistance.PcbLib |  | ±1% | 150V | 2A | 125mW | -55℃~+155℃ |  |  | 2.0mm*1.25mm*0.55mm
SF01030592 |  | 0805电阻 | 1.33M |  | 片式厚膜电阻-1.33Mohm/1330000-1/8W-±1%-0805 | Res | G:\Library\AD_Library\SCH\01_Basic.SchLib | R0805 | G:\Library\AD_Library\PCB\001-Resistance.PcbLib |  | ±1% | 150V | 2A | 125mW | -55℃~+155℃ |  |  | 2.0mm*1.25mm*0.55mm
SF01030593 |  | 0805电阻 | 1.37M |  | 片式厚膜电阻-1.37Mohm/1370000-1/8W-±1%-0805 | Res | G:\Library\AD_Library\SCH\01_Basic.SchLib | R0805 | G:\Library\AD_Library\PCB\001-Resistance.PcbLib |  | ±1% | 150V | 2A | 125mW | -55℃~+155℃ |  |  | 2.0mm*1.25mm*0.55mm
SF01030594 |  | 0805电阻 | 1.40M |  | 片式厚膜电阻-1.40Mohm/1400000-1/8W-±1%-0805 | Res | G:\Library\AD_Library\SCH\01_Basic.SchLib | R0805 | G:\Library\AD_Library\PCB\001-Resistance.PcbLib |  | ±1% | 150V | 2A | 125mW | -55℃~+155℃ |  |  | 2.0mm*1.25mm*0.55mm
SF01030595 |  | 0805电阻 | 1.43M |  | 片式厚膜电阻-1.43Mohm/1430000-1/8W-±1%-0805 | Res | G:\Library\AD_Library\SCH\01_Basic.SchLib | R0805 | G:\Library\AD_Library\PCB\001-Resistance.PcbLib |  | ±1% | 150V | 2A | 125mW | -55℃~+155℃ |  |  | 2.0mm*1.25mm*0.55mm
SF01030596 |  | 0805电阻 | 1.47M |  | 片式厚膜电阻-1.47Mohm/1470000-1/8W-±1%-0805 | Res | G:\Library\AD_Library\SCH\01_Basic.SchLib | R0805 | G:\Library\AD_Library\PCB\001-Resistance.PcbLib |  | ±1% | 150V | 2A | 125mW | -55℃~+155℃ |  |  | 2.0mm*1.25mm*0.55mm
SF01030597 |  | 0805电阻 | 1.50M |  | 片式厚膜电阻-1.50Mohm/1500000-1/8W-±1%-0805 | Res | G:\Library\AD_Library\SCH\01_Basic.SchLib | R0805 | G:\Library\AD_Library\PCB\001-Resistance.PcbLib |  | ±1% | 150V | 2A | 125mW | -55℃~+155℃ |  |  | 2.0mm*1.25mm*0.55mm
SF01030598 |  | 0805电阻 | 1.54M |  | 片式厚膜电阻-1.54Mohm/1540000-1/8W-±1%-0805 | Res | G:\Library\AD_Library\SCH\01_Basic.SchLib | R0805 | G:\Library\AD_Library\PCB\001-Resistance.PcbLib |  | ±1% | 150V | 2A | 125mW | -55℃~+155℃ |  |  | 2.0mm*1.25mm*0.55mm
SF01030599 |  | 0805电阻 | 1.58M |  | 片式厚膜电阻-1.58Mohm/1580000-1/8W-±1%-0805 | Res | G:\Library\AD_Library\SCH\01_Basic.SchLib | R0805 | G:\Library\AD_Library\PCB\001-Resistance.PcbLib |  | ±1% | 150V | 2A | 125mW | -55℃~+155℃ |  |  | 2.0mm*1.25mm*0.55mm
SF01030600 |  | 0805电阻 | 1.62M |  | 片式厚膜电阻-1.62Mohm/1620000-1/8W-±1%-0805 | Res | G:\Library\AD_Library\SCH\01_Basic.SchLib | R0805 | G:\Library\AD_Library\PCB\001-Resistance.PcbLib |  | ±1% | 150V | 2A | 125mW | -55℃~+155℃ |  |  | 2.0mm*1.25mm*0.55mm
SF01030601 |  | 0805电阻 | 1.65M |  | 片式厚膜电阻-1.65Mohm/1650000-1/8W-±1%-0805 | Res | G:\Library\AD_Library\SCH\01_Basic.SchLib | R0805 | G:\Library\AD_Library\PCB\001-Resistance.PcbLib |  | ±1% | 150V | 2A | 125mW | -55℃~+155℃ |  |  | 2.0mm*1.25mm*0.55mm
SF01030602 |  | 0805电阻 | 1.69M |  | 片式厚膜电阻-1.69Mohm/1690000-1/8W-±1%-0805 | Res | G:\Library\AD_Library\SCH\01_Basic.SchLib | R0805 | G:\Library\AD_Library\PCB\001-Resistance.PcbLib |  | ±1% | 150V | 2A | 125mW | -55℃~+155℃ |  |  | 2.0mm*1.25mm*0.55mm
SF01030603 |  | 0805电阻 | 1.74M |  | 片式厚膜电阻-1.74Mohm/1740000-1/8W-±1%-0805 | Res | G:\Library\AD_Library\SCH\01_Basic.SchLib | R0805 | G:\Library\AD_Library\PCB\001-Resistance.PcbLib |  | ±1% | 150V | 2A | 125mW | -55℃~+155℃ |  |  | 2.0mm*1.25mm*0.55mm
SF01030604 |  | 0805电阻 | 1.78M |  | 片式厚膜电阻-1.78Mohm/1780000-1/8W-±1%-0805 | Res | G:\Library\AD_Library\SCH\01_Basic.SchLib | R0805 | G:\Library\AD_Library\PCB\001-Resistance.PcbLib |  | ±1% | 150V | 2A | 125mW | -55℃~+155℃ |  |  | 2.0mm*1.25mm*0.55mm
SF01030605 |  | 0805电阻 | 1.82M |  | 片式厚膜电阻-1.82Mohm/1820000-1/8W-±1%-0805 | Res | G:\Library\AD_Library\SCH\01_Basic.SchLib | R0805 | G:\Library\AD_Library\PCB\001-Resistance.PcbLib |  | ±1% | 150V | 2A | 125mW | -55℃~+155℃ |  |  | 2.0mm*1.25mm*0.55mm
SF01030606 |  | 0805电阻 | 1.87M |  | 片式厚膜电阻-1.87Mohm/1870000-1/8W-±1%-0805 | Res | G:\Library\AD_Library\SCH\01_Basic.SchLib | R0805 | G:\Library\AD_Library\PCB\001-Resistance.PcbLib |  | ±1% | 150V | 2A | 125mW | -55℃~+155℃ |  |  | 2.0mm*1.25mm*0.55mm
SF01030607 |  | 0805电阻 | 1.91M |  | 片式厚膜电阻-1.91Mohm/1910000-1/8W-±1%-0805 | Res | G:\Library\AD_Library\SCH\01_Basic.SchLib | R0805 | G:\Library\AD_Library\PCB\001-Resistance.PcbLib |  | ±1% | 150V | 2A | 125mW | -55℃~+155℃ |  |  | 2.0mm*1.25mm*0.55mm
SF01030608 |  | 0805电阻 | 1.96M |  | 片式厚膜电阻-1.96Mohm/1960000-1/8W-±1%-0805 | Res | G:\Library\AD_Library\SCH\01_Basic.SchLib | R0805 | G:\Library\AD_Library\PCB\001-Resistance.PcbLib |  | ±1% | 150V | 2A | 125mW | -55℃~+155℃ |  |  | 2.0mm*1.25mm*0.55mm
SF01030609 |  | 0805电阻 | 2.00M |  | 片式厚膜电阻-2.00Mohm/2000000-1/8W-±1%-0805 | Res | G:\Library\AD_Library\SCH\01_Basic.SchLib | R0805 | G:\Library\AD_Library\PCB\001-Resistance.PcbLib |  | ±1% | 150V | 2A | 125mW | -55℃~+155℃ |  |  | 2.0mm*1.25mm*0.55mm
SF01030610 |  | 0805电阻 | 2.05M |  | 片式厚膜电阻-2.05Mohm/2050000-1/8W-±1%-0805 | Res | G:\Library\AD_Library\SCH\01_Basic.SchLib | R0805 | G:\Library\AD_Library\PCB\001-Resistance.PcbLib |  | ±1% | 150V | 2A | 125mW | -55℃~+155℃ |  |  | 2.0mm*1.25mm*0.55mm
SF01030611 |  | 0805电阻 | 2.10M |  | 片式厚膜电阻-2.10Mohm/2100000-1/8W-±1%-0805 | Res | G:\Library\AD_Library\SCH\01_Basic.SchLib | R0805 | G:\Library\AD_Library\PCB\001-Resistance.PcbLib |  | ±1% | 150V | 2A | 125mW | -55℃~+155℃ |  |  | 2.0mm*1.25mm*0.55mm
SF01030612 |  | 0805电阻 | 2.15M |  | 片式厚膜电阻-2.15Mohm/2150000-1/8W-±1%-0805 | Res | G:\Library\AD_Library\SCH\01_Basic.SchLib | R0805 | G:\Library\AD_Library\PCB\001-Resistance.PcbLib |  | ±1% | 150V | 2A | 125mW | -55℃~+155℃ |  |  | 2.0mm*1.25mm*0.55mm
SF01030613 |  | 0805电阻 | 2.21M |  | 片式厚膜电阻-2.21Mohm/2210000-1/8W-±1%-0805 | Res | G:\Library\AD_Library\SCH\01_Basic.SchLib | R0805 | G:\Library\AD_Library\PCB\001-Resistance.PcbLib |  | ±1% | 150V | 2A | 125mW | -55℃~+155℃ |  |  | 2.0mm*1.25mm*0.55mm
SF01030614 |  | 0805电阻 | 2.26M |  | 片式厚膜电阻-2.26Mohm/2260000-1/8W-±1%-0805 | Res | G:\Library\AD_Library\SCH\01_Basic.SchLib | R0805 | G:\Library\AD_Library\PCB\001-Resistance.PcbLib |  | ±1% | 150V | 2A | 125mW | -55℃~+155℃ |  |  | 2.0mm*1.25mm*0.55mm
SF01030615 |  | 0805电阻 | 2.32M |  | 片式厚膜电阻-2.32Mohm/2320000-1/8W-±1%-0805 | Res | G:\Library\AD_Library\SCH\01_Basic.SchLib | R0805 | G:\Library\AD_Library\PCB\001-Resistance.PcbLib |  | ±1% | 150V | 2A | 125mW | -55℃~+155℃ |  |  | 2.0mm*1.25mm*0.55mm
SF01030616 |  | 0805电阻 | 2.37M |  | 片式厚膜电阻-2.37Mohm/2370000-1/8W-±1%-0805 | Res | G:\Library\AD_Library\SCH\01_Basic.SchLib | R0805 | G:\Library\AD_Library\PCB\001-Resistance.PcbLib |  | ±1% | 150V | 2A | 125mW | -55℃~+155℃ |  |  | 2.0mm*1.25mm*0.55mm
SF01030617 |  | 0805电阻 | 2.43M |  | 片式厚膜电阻-2.43Mohm/2430000-1/8W-±1%-0805 | Res | G:\Library\AD_Library\SCH\01_Basic.SchLib | R0805 | G:\Library\AD_Library\PCB\001-Resistance.PcbLib |  | ±1% | 150V | 2A | 125mW | -55℃~+155℃ |  |  | 2.0mm*1.25mm*0.55mm
SF01030618 |  | 0805电阻 | 2.49M |  | 片式厚膜电阻-2.49Mohm/2490000-1/8W-±1%-0805 | Res | G:\Library\AD_Library\SCH\01_Basic.SchLib | R0805 | G:\Library\AD_Library\PCB\001-Resistance.PcbLib |  | ±1% | 150V | 2A | 125mW | -55℃~+155℃ |  |  | 2.0mm*1.25mm*0.55mm
SF01030619 |  | 0805电阻 | 2.55M |  | 片式厚膜电阻-2.55Mohm/2550000-1/8W-±1%-0805 | Res | G:\Library\AD_Library\SCH\01_Basic.SchLib | R0805 | G:\Library\AD_Library\PCB\001-Resistance.PcbLib |  | ±1% | 150V | 2A | 125mW | -55℃~+155℃ |  |  | 2.0mm*1.25mm*0.55mm
SF01030620 |  | 0805电阻 | 2.61M |  | 片式厚膜电阻-2.61Mohm/2610000-1/8W-±1%-0805 | Res | G:\Library\AD_Library\SCH\01_Basic.SchLib | R0805 | G:\Library\AD_Library\PCB\001-Resistance.PcbLib |  | ±1% | 150V | 2A | 125mW | -55℃~+155℃ |  |  | 2.0mm*1.25mm*0.55mm
SF01030621 |  | 0805电阻 | 2.67M |  | 片式厚膜电阻-2.67Mohm/2670000-1/8W-±1%-0805 | Res | G:\Library\AD_Library\SCH\01_Basic.SchLib | R0805 | G:\Library\AD_Library\PCB\001-Resistance.PcbLib |  | ±1% | 150V | 2A | 125mW | -55℃~+155℃ |  |  | 2.0mm*1.25mm*0.55mm
SF01030622 |  | 0805电阻 | 2.74M |  | 片式厚膜电阻-2.74Mohm/2740000-1/8W-±1%-0805 | Res | G:\Library\AD_Library\SCH\01_Basic.SchLib | R0805 | G:\Library\AD_Library\PCB\001-Resistance.PcbLib |  | ±1% | 150V | 2A | 125mW | -55℃~+155℃ |  |  | 2.0mm*1.25mm*0.55mm
SF01030623 |  | 0805电阻 | 2.80M |  | 片式厚膜电阻-2.80Mohm/2800000-1/8W-±1%-0805 | Res | G:\Library\AD_Library\SCH\01_Basic.SchLib | R0805 | G:\Library\AD_Library\PCB\001-Resistance.PcbLib |  | ±1% | 150V | 2A | 125mW | -55℃~+155℃ |  |  | 2.0mm*1.25mm*0.55mm
SF01030624 |  | 0805电阻 | 2.87M |  | 片式厚膜电阻-2.87Mohm/2870000-1/8W-±1%-0805 | Res | G:\Library\AD_Library\SCH\01_Basic.SchLib | R0805 | G:\Library\AD_Library\PCB\001-Resistance.PcbLib |  | ±1% | 150V | 2A | 125mW | -55℃~+155℃ |  |  | 2.0mm*1.25mm*0.55mm
SF01030625 |  | 0805电阻 | 2.94M |  | 片式厚膜电阻-2.94Mohm/2940000-1/8W-±1%-0805 | Res | G:\Library\AD_Library\SCH\01_Basic.SchLib | R0805 | G:\Library\AD_Library\PCB\001-Resistance.PcbLib |  | ±1% | 150V | 2A | 125mW | -55℃~+155℃ |  |  | 2.0mm*1.25mm*0.55mm
SF01030626 |  | 0805电阻 | 3.01M |  | 片式厚膜电阻-3.01Mohm/3010000-1/8W-±1%-0805 | Res | G:\Library\AD_Library\SCH\01_Basic.SchLib | R0805 | G:\Library\AD_Library\PCB\001-Resistance.PcbLib |  | ±1% | 150V | 2A | 125mW | -55℃~+155℃ |  |  | 2.0mm*1.25mm*0.55mm
SF01030627 |  | 0805电阻 | 3.09M |  | 片式厚膜电阻-3.09Mohm/3090000-1/8W-±1%-0805 | Res | G:\Library\AD_Library\SCH\01_Basic.SchLib | R0805 | G:\Library\AD_Library\PCB\001-Resistance.PcbLib |  | ±1% | 150V | 2A | 125mW | -55℃~+155℃ |  |  | 2.0mm*1.25mm*0.55mm
SF01030628 |  | 0805电阻 | 3.16M |  | 片式厚膜电阻-3.16Mohm/3160000-1/8W-±1%-0805 | Res | G:\Library\AD_Library\SCH\01_Basic.SchLib | R0805 | G:\Library\AD_Library\PCB\001-Resistance.PcbLib |  | ±1% | 150V | 2A | 125mW | -55℃~+155℃ |  |  | 2.0mm*1.25mm*0.55mm
SF01030629 |  | 0805电阻 | 3.24M |  | 片式厚膜电阻-3.24Mohm/3240000-1/8W-±1%-0805 | Res | G:\Library\AD_Library\SCH\01_Basic.SchLib | R0805 | G:\Library\AD_Library\PCB\001-Resistance.PcbLib |  | ±1% | 150V | 2A | 125mW | -55℃~+155℃ |  |  | 2.0mm*1.25mm*0.55mm
SF01030630 |  | 0805电阻 | 3.32M |  | 片式厚膜电阻-3.32Mohm/3320000-1/8W-±1%-0805 | Res | G:\Library\AD_Library\SCH\01_Basic.SchLib | R0805 | G:\Library\AD_Library\PCB\001-Resistance.PcbLib |  | ±1% | 150V | 2A | 125mW | -55℃~+155℃ |  |  | 2.0mm*1.25mm*0.55mm
SF01030631 |  | 0805电阻 | 3.40M |  | 片式厚膜电阻-3.40Mohm/3400000-1/8W-±1%-0805 | Res | G:\Library\AD_Library\SCH\01_Basic.SchLib | R0805 | G:\Library\AD_Library\PCB\001-Resistance.PcbLib |  | ±1% | 150V | 2A | 125mW | -55℃~+155℃ |  |  | 2.0mm*1.25mm*0.55mm
SF01030632 |  | 0805电阻 | 3.48M |  | 片式厚膜电阻-3.48Mohm/3480000-1/8W-±1%-0805 | Res | G:\Library\AD_Library\SCH\01_Basic.SchLib | R0805 | G:\Library\AD_Library\PCB\001-Resistance.PcbLib |  | ±1% | 150V | 2A | 125mW | -55℃~+155℃ |  |  | 2.0mm*1.25mm*0.55mm
SF01030633 |  | 0805电阻 | 3.57M |  | 片式厚膜电阻-3.57Mohm/3570000-1/8W-±1%-0805 | Res | G:\Library\AD_Library\SCH\01_Basic.SchLib | R0805 | G:\Library\AD_Library\PCB\001-Resistance.PcbLib |  | ±1% | 150V | 2A | 125mW | -55℃~+155℃ |  |  | 2.0mm*1.25mm*0.55mm
SF01030634 |  | 0805电阻 | 3.65M |  | 片式厚膜电阻-3.65Mohm/3650000-1/8W-±1%-0805 | Res | G:\Library\AD_Library\SCH\01_Basic.SchLib | R0805 | G:\Library\AD_Library\PCB\001-Resistance.PcbLib |  | ±1% | 150V | 2A | 125mW | -55℃~+155℃ |  |  | 2.0mm*1.25mm*0.55mm
SF01030635 |  | 0805电阻 | 3.74M |  | 片式厚膜电阻-3.74Mohm/3740000-1/8W-±1%-0805 | Res | G:\Library\AD_Library\SCH\01_Basic.SchLib | R0805 | G:\Library\AD_Library\PCB\001-Resistance.PcbLib |  | ±1% | 150V | 2A | 125mW | -55℃~+155℃ |  |  | 2.0mm*1.25mm*0.55mm
SF01030636 |  | 0805电阻 | 3.83M |  | 片式厚膜电阻-3.83Mohm/3830000-1/8W-±1%-0805 | Res | G:\Library\AD_Library\SCH\01_Basic.SchLib | R0805 | G:\Library\AD_Library\PCB\001-Resistance.PcbLib |  | ±1% | 150V | 2A | 125mW | -55℃~+155℃ |  |  | 2.0mm*1.25mm*0.55mm
SF01030637 |  | 0805电阻 | 3.92M |  | 片式厚膜电阻-3.92Mohm/3920000-1/8W-±1%-0805 | Res | G:\Library\AD_Library\SCH\01_Basic.SchLib | R0805 | G:\Library\AD_Library\PCB\001-Resistance.PcbLib |  | ±1% | 150V | 2A | 125mW | -55℃~+155℃ |  |  | 2.0mm*1.25mm*0.55mm
SF01030638 |  | 0805电阻 | 4.02M |  | 片式厚膜电阻-4.02Mohm/4020000-1/8W-±1%-0805 | Res | G:\Library\AD_Library\SCH\01_Basic.SchLib | R0805 | G:\Library\AD_Library\PCB\001-Resistance.PcbLib |  | ±1% | 150V | 2A | 125mW | -55℃~+155℃ |  |  | 2.0mm*1.25mm*0.55mm
SF01030639 |  | 0805电阻 | 4.12M |  | 片式厚膜电阻-4.12Mohm/4120000-1/8W-±1%-0805 | Res | G:\Library\AD_Library\SCH\01_Basic.SchLib | R0805 | G:\Library\AD_Library\PCB\001-Resistance.PcbLib |  | ±1% | 150V | 2A | 125mW | -55℃~+155℃ |  |  | 2.0mm*1.25mm*0.55mm
SF01030640 |  | 0805电阻 | 4.22M |  | 片式厚膜电阻-4.22Mohm/4220000-1/8W-±1%-0805 | Res | G:\Library\AD_Library\SCH\01_Basic.SchLib | R0805 | G:\Library\AD_Library\PCB\001-Resistance.PcbLib |  | ±1% | 150V | 2A | 125mW | -55℃~+155℃ |  |  | 2.0mm*1.25mm*0.55mm
SF01030641 |  | 0805电阻 | 4.32M |  | 片式厚膜电阻-4.32Mohm/4320000-1/8W-±1%-0805 | Res | G:\Library\AD_Library\SCH\01_Basic.SchLib | R0805 | G:\Library\AD_Library\PCB\001-Resistance.PcbLib |  | ±1% | 150V | 2A | 125mW | -55℃~+155℃ |  |  | 2.0mm*1.25mm*0.55mm
SF01030642 |  | 0805电阻 | 4.42M |  | 片式厚膜电阻-4.42Mohm/4420000-1/8W-±1%-0805 | Res | G:\Library\AD_Library\SCH\01_Basic.SchLib | R0805 | G:\Library\AD_Library\PCB\001-Resistance.PcbLib |  | ±1% | 150V | 2A | 125mW | -55℃~+155℃ |  |  | 2.0mm*1.25mm*0.55mm
SF01030643 |  | 0805电阻 | 4.53M |  | 片式厚膜电阻-4.53Mohm/4530000-1/8W-±1%-0805 | Res | G:\Library\AD_Library\SCH\01_Basic.SchLib | R0805 | G:\Library\AD_Library\PCB\001-Resistance.PcbLib |  | ±1% | 150V | 2A | 125mW | -55℃~+155℃ |  |  | 2.0mm*1.25mm*0.55mm
SF01030644 |  | 0805电阻 | 4.64M |  | 片式厚膜电阻-4.64Mohm/4640000-1/8W-±1%-0805 | Res | G:\Library\AD_Library\SCH\01_Basic.SchLib | R0805 | G:\Library\AD_Library\PCB\001-Resistance.PcbLib |  | ±1% | 150V | 2A | 125mW | -55℃~+155℃ |  |  | 2.0mm*1.25mm*0.55mm
SF01030645 |  | 0805电阻 | 4.75M |  | 片式厚膜电阻-4.75Mohm/4750000-1/8W-±1%-0805 | Res | G:\Library\AD_Library\SCH\01_Basic.SchLib | R0805 | G:\Library\AD_Library\PCB\001-Resistance.PcbLib |  | ±1% | 150V | 2A | 125mW | -55℃~+155℃ |  |  | 2.0mm*1.25mm*0.55mm
SF01030646 |  | 0805电阻 | 4.87M |  | 片式厚膜电阻-4.87Mohm/4870000-1/8W-±1%-0805 | Res | G:\Library\AD_Library\SCH\01_Basic.SchLib | R0805 | G:\Library\AD_Library\PCB\001-Resistance.PcbLib |  | ±1% | 150V | 2A | 125mW | -55℃~+155℃ |  |  | 2.0mm*1.25mm*0.55mm
SF01030647 |  | 0805电阻 | 4.99M |  | 片式厚膜电阻-4.99Mohm/4990000-1/8W-±1%-0805 | Res | G:\Library\AD_Library\SCH\01_Basic.SchLib | R0805 | G:\Library\AD_Library\PCB\001-Resistance.PcbLib |  | ±1% | 150V | 2A | 125mW | -55℃~+155℃ |  |  | 2.0mm*1.25mm*0.55mm
SF01030648 |  | 0805电阻 | 5.11M |  | 片式厚膜电阻-5.11Mohm/5110000-1/8W-±1%-0805 | Res | G:\Library\AD_Library\SCH\01_Basic.SchLib | R0805 | G:\Library\AD_Library\PCB\001-Resistance.PcbLib |  | ±1% | 150V | 2A | 125mW | -55℃~+155℃ |  |  | 2.0mm*1.25mm*0.55mm
SF01030649 |  | 0805电阻 | 5.23M |  | 片式厚膜电阻-5.23Mohm/5230000-1/8W-±1%-0805 | Res | G:\Library\AD_Library\SCH\01_Basic.SchLib | R0805 | G:\Library\AD_Library\PCB\001-Resistance.PcbLib |  | ±1% | 150V | 2A | 125mW | -55℃~+155℃ |  |  | 2.0mm*1.25mm*0.55mm
SF01030650 |  | 0805电阻 | 5.36M |  | 片式厚膜电阻-5.36Mohm/5360000-1/8W-±1%-0805 | Res | G:\Library\AD_Library\SCH\01_Basic.SchLib | R0805 | G:\Library\AD_Library\PCB\001-Resistance.PcbLib |  | ±1% | 150V | 2A | 125mW | -55℃~+155℃ |  |  | 2.0mm*1.25mm*0.55mm
SF01030651 |  | 0805电阻 | 5.49M |  | 片式厚膜电阻-5.49Mohm/5490000-1/8W-±1%-0805 | Res | G:\Library\AD_Library\SCH\01_Basic.SchLib | R0805 | G:\Library\AD_Library\PCB\001-Resistance.PcbLib |  | ±1% | 150V | 2A | 125mW | -55℃~+155℃ |  |  | 2.0mm*1.25mm*0.55mm
SF01030652 |  | 0805电阻 | 5.62M |  | 片式厚膜电阻-5.62Mohm/5620000-1/8W-±1%-0805 | Res | G:\Library\AD_Library\SCH\01_Basic.SchLib | R0805 | G:\Library\AD_Library\PCB\001-Resistance.PcbLib |  | ±1% | 150V | 2A | 125mW | -55℃~+155℃ |  |  | 2.0mm*1.25mm*0.55mm
SF01030653 |  | 0805电阻 | 5.76M |  | 片式厚膜电阻-5.76Mohm/5760000-1/8W-±1%-0805 | Res | G:\Library\AD_Library\SCH\01_Basic.SchLib | R0805 | G:\Library\AD_Library\PCB\001-Resistance.PcbLib |  | ±1% | 150V | 2A | 125mW | -55℃~+155℃ |  |  | 2.0mm*1.25mm*0.55mm
SF01030654 |  | 0805电阻 | 5.90M |  | 片式厚膜电阻-5.90Mohm/5900000-1/8W-±1%-0805 | Res | G:\Library\AD_Library\SCH\01_Basic.SchLib | R0805 | G:\Library\AD_Library\PCB\001-Resistance.PcbLib |  | ±1% | 150V | 2A | 125mW | -55℃~+155℃ |  |  | 2.0mm*1.25mm*0.55mm
SF01030655 |  | 0805电阻 | 6.04M |  | 片式厚膜电阻-6.04Mohm/6040000-1/8W-±1%-0805 | Res | G:\Library\AD_Library\SCH\01_Basic.SchLib | R0805 | G:\Library\AD_Library\PCB\001-Resistance.PcbLib |  | ±1% | 150V | 2A | 125mW | -55℃~+155℃ |  |  | 2.0mm*1.25mm*0.55mm
SF01030656 |  | 0805电阻 | 6.19M |  | 片式厚膜电阻-6.19Mohm/6190000-1/8W-±1%-0805 | Res | G:\Library\AD_Library\SCH\01_Basic.SchLib | R0805 | G:\Library\AD_Library\PCB\001-Resistance.PcbLib |  | ±1% | 150V | 2A | 125mW | -55℃~+155℃ |  |  | 2.0mm*1.25mm*0.55mm
SF01030657 |  | 0805电阻 | 6.34M |  | 片式厚膜电阻-6.34Mohm/6340000-1/8W-±1%-0805 | Res | G:\Library\AD_Library\SCH\01_Basic.SchLib | R0805 | G:\Library\AD_Library\PCB\001-Resistance.PcbLib |  | ±1% | 150V | 2A | 125mW | -55℃~+155℃ |  |  | 2.0mm*1.25mm*0.55mm
SF01030658 |  | 0805电阻 | 6.49M |  | 片式厚膜电阻-6.49Mohm/6490000-1/8W-±1%-0805 | Res | G:\Library\AD_Library\SCH\01_Basic.SchLib | R0805 | G:\Library\AD_Library\PCB\001-Resistance.PcbLib |  | ±1% | 150V | 2A | 125mW | -55℃~+155℃ |  |  | 2.0mm*1.25mm*0.55mm
SF01030659 |  | 0805电阻 | 6.65M |  | 片式厚膜电阻-6.65Mohm/6650000-1/8W-±1%-0805 | Res | G:\Library\AD_Library\SCH\01_Basic.SchLib | R0805 | G:\Library\AD_Library\PCB\001-Resistance.PcbLib |  | ±1% | 150V | 2A | 125mW | -55℃~+155℃ |  |  | 2.0mm*1.25mm*0.55mm
SF01030660 |  | 0805电阻 | 6.81M |  | 片式厚膜电阻-6.81Mohm/6810000-1/8W-±1%-0805 | Res | G:\Library\AD_Library\SCH\01_Basic.SchLib | R0805 | G:\Library\AD_Library\PCB\001-Resistance.PcbLib |  | ±1% | 150V | 2A | 125mW | -55℃~+155℃ |  |  | 2.0mm*1.25mm*0.55mm
SF01030661 |  | 0805电阻 | 6.98M |  | 片式厚膜电阻-6.98Mohm/6980000-1/8W-±1%-0805 | Res | G:\Library\AD_Library\SCH\01_Basic.SchLib | R0805 | G:\Library\AD_Library\PCB\001-Resistance.PcbLib |  | ±1% | 150V | 2A | 125mW | -55℃~+155℃ |  |  | 2.0mm*1.25mm*0.55mm
SF01030662 |  | 0805电阻 | 7.15M |  | 片式厚膜电阻-7.15Mohm/7150000-1/8W-±1%-0805 | Res | G:\Library\AD_Library\SCH\01_Basic.SchLib | R0805 | G:\Library\AD_Library\PCB\001-Resistance.PcbLib |  | ±1% | 150V | 2A | 125mW | -55℃~+155℃ |  |  | 2.0mm*1.25mm*0.55mm
SF01030663 |  | 0805电阻 | 7.32M |  | 片式厚膜电阻-7.32Mohm/7320000-1/8W-±1%-0805 | Res | G:\Library\AD_Library\SCH\01_Basic.SchLib | R0805 | G:\Library\AD_Library\PCB\001-Resistance.PcbLib |  | ±1% | 150V | 2A | 125mW | -55℃~+155℃ |  |  | 2.0mm*1.25mm*0.55mm
SF01030664 |  | 0805电阻 | 7.50M |  | 片式厚膜电阻-7.50Mohm/7500000-1/8W-±1%-0805 | Res | G:\Library\AD_Library\SCH\01_Basic.SchLib | R0805 | G:\Library\AD_Library\PCB\001-Resistance.PcbLib |  | ±1% | 150V | 2A | 125mW | -55℃~+155℃ |  |  | 2.0mm*1.25mm*0.55mm
SF01030665 |  | 0805电阻 | 7.68M |  | 片式厚膜电阻-7.68Mohm/7680000-1/8W-±1%-0805 | Res | G:\Library\AD_Library\SCH\01_Basic.SchLib | R0805 | G:\Library\AD_Library\PCB\001-Resistance.PcbLib |  | ±1% | 150V | 2A | 125mW | -55℃~+155℃ |  |  | 2.0mm*1.25mm*0.55mm
SF01030666 |  | 0805电阻 | 7.87M |  | 片式厚膜电阻-7.87Mohm/7870000-1/8W-±1%-0805 | Res | G:\Library\AD_Library\SCH\01_Basic.SchLib | R0805 | G:\Library\AD_Library\PCB\001-Resistance.PcbLib |  | ±1% | 150V | 2A | 125mW | -55℃~+155℃ |  |  | 2.0mm*1.25mm*0.55mm
SF01030667 |  | 0805电阻 | 8.06M |  | 片式厚膜电阻-8.06Mohm/8060000-1/8W-±1%-0805 | Res | G:\Library\AD_Library\SCH\01_Basic.SchLib | R0805 | G:\Library\AD_Library\PCB\001-Resistance.PcbLib |  | ±1% | 150V | 2A | 125mW | -55℃~+155℃ |  |  | 2.0mm*1.25mm*0.55mm
SF01030668 |  | 0805电阻 | 8.25M |  | 片式厚膜电阻-8.25Mohm/8250000-1/8W-±1%-0805 | Res | G:\Library\AD_Library\SCH\01_Basic.SchLib | R0805 | G:\Library\AD_Library\PCB\001-Resistance.PcbLib |  | ±1% | 150V | 2A | 125mW | -55℃~+155℃ |  |  | 2.0mm*1.25mm*0.55mm
SF01030669 |  | 0805电阻 | 8.45M |  | 片式厚膜电阻-8.45Mohm/8450000-1/8W-±1%-0805 | Res | G:\Library\AD_Library\SCH\01_Basic.SchLib | R0805 | G:\Library\AD_Library\PCB\001-Resistance.PcbLib |  | ±1% | 150V | 2A | 125mW | -55℃~+155℃ |  |  | 2.0mm*1.25mm*0.55mm
SF01030670 |  | 0805电阻 | 8.66M |  | 片式厚膜电阻-8.66Mohm/8660000-1/8W-±1%-0805 | Res | G:\Library\AD_Library\SCH\01_Basic.SchLib | R0805 | G:\Library\AD_Library\PCB\001-Resistance.PcbLib |  | ±1% | 150V | 2A | 125mW | -55℃~+155℃ |  |  | 2.0mm*1.25mm*0.55mm
SF01030671 |  | 0805电阻 | 8.87M |  | 片式厚膜电阻-8.87Mohm/8870000-1/8W-±1%-0805 | Res | G:\Library\AD_Library\SCH\01_Basic.SchLib | R0805 | G:\Library\AD_Library\PCB\001-Resistance.PcbLib |  | ±1% | 150V | 2A | 125mW | -55℃~+155℃ |  |  | 2.0mm*1.25mm*0.55mm
SF01030672 |  | 0805电阻 | 9.09M |  | 片式厚膜电阻-9.09Mohm/9090000-1/8W-±1%-0805 | Res | G:\Library\AD_Library\SCH\01_Basic.SchLib | R0805 | G:\Library\AD_Library\PCB\001-Resistance.PcbLib |  | ±1% | 150V | 2A | 125mW | -55℃~+155℃ |  |  | 2.0mm*1.25mm*0.55mm
SF01030673 |  | 0805电阻 | 9.31M |  | 片式厚膜电阻-9.31Mohm/9310000-1/8W-±1%-0805 | Res | G:\Library\AD_Library\SCH\01_Basic.SchLib | R0805 | G:\Library\AD_Library\PCB\001-Resistance.PcbLib |  | ±1% | 150V | 2A | 125mW | -55℃~+155℃ |  |  | 2.0mm*1.25mm*0.55mm
SF01030674 |  | 0805电阻 | 9.53M |  | 片式厚膜电阻-9.53Mohm/9530000-1/8W-±1%-0805 | Res | G:\Library\AD_Library\SCH\01_Basic.SchLib | R0805 | G:\Library\AD_Library\PCB\001-Resistance.PcbLib |  | ±1% | 150V | 2A | 125mW | -55℃~+155℃ |  |  | 2.0mm*1.25mm*0.55mm
SF01030675 |  | 0805电阻 | 9.76M |  | 片式厚膜电阻-9.76Mohm/9760000-1/8W-±1%-0805 | Res | G:\Library\AD_Library\SCH\01_Basic.SchLib | R0805 | G:\Library\AD_Library\PCB\001-Resistance.PcbLib |  | ±1% | 150V | 2A | 125mW | -55℃~+155℃ |  |  | 2.0mm*1.25mm*0.55mm
SF01030676 |  | 0805电阻 | 10.0M |  | 片式厚膜电阻-10.0Mohm/10000000-1/8W-±1%-0805 | Res | G:\Library\AD_Library\SCH\01_Basic.SchLib | R0805 | G:\Library\AD_Library\PCB\001-Resistance.PcbLib |  | ±1% | 150V | 2A | 125mW | -55℃~+155℃ |  |  | 2.0mm*1.25mm*0.55mm
SF01030677 |  | 0805电阻 | 10.2M |  | 片式厚膜电阻-10.2Mohm/10200000-1/8W-±1%-0805 | Res | G:\Library\AD_Library\SCH\01_Basic.SchLib | R0805 | G:\Library\AD_Library\PCB\001-Resistance.PcbLib |  | ±1% | 150V | 2A | 125mW | -55℃~+155℃ |  |  | 2.0mm*1.25mm*0.55mm
SF01030678 |  | 0805电阻 | 10.5M |  | 片式厚膜电阻-10.5Mohm/10500000-1/8W-±1%-0805 | Res | G:\Library\AD_Library\SCH\01_Basic.SchLib | R0805 | G:\Library\AD_Library\PCB\001-Resistance.PcbLib |  | ±1% | 150V | 2A | 125mW | -55℃~+155℃ |  |  | 2.0mm*1.25mm*0.55mm
SF01030679 |  | 0805电阻 | 10.7M |  | 片式厚膜电阻-10.7Mohm/10700000-1/8W-±1%-0805 | Res | G:\Library\AD_Library\SCH\01_Basic.SchLib | R0805 | G:\Library\AD_Library\PCB\001-Resistance.PcbLib |  | ±1% | 150V | 2A | 125mW | -55℃~+155℃ |  |  | 2.0mm*1.25mm*0.55mm
SF01030680 |  | 0805电阻 | 11.0M |  | 片式厚膜电阻-11.0Mohm/11000000-1/8W-±1%-0805 | Res | G:\Library\AD_Library\SCH\01_Basic.SchLib | R0805 | G:\Library\AD_Library\PCB\001-Resistance.PcbLib |  | ±1% | 150V | 2A | 125mW | -55℃~+155℃ |  |  | 2.0mm*1.25mm*0.55mm
SF01030681 |  | 0805电阻 | 11.3M |  | 片式厚膜电阻-11.3Mohm/11300000-1/8W-±1%-0805 | Res | G:\Library\AD_Library\SCH\01_Basic.SchLib | R0805 | G:\Library\AD_Library\PCB\001-Resistance.PcbLib |  | ±1% | 150V | 2A | 125mW | -55℃~+155℃ |  |  | 2.0mm*1.25mm*0.55mm
SF01030682 |  | 0805电阻 | 11.5M |  | 片式厚膜电阻-11.5Mohm/11500000-1/8W-±1%-0805 | Res | G:\Library\AD_Library\SCH\01_Basic.SchLib | R0805 | G:\Library\AD_Library\PCB\001-Resistance.PcbLib |  | ±1% | 150V | 2A | 125mW | -55℃~+155℃ |  |  | 2.0mm*1.25mm*0.55mm
SF01030683 |  | 0805电阻 | 11.8M |  | 片式厚膜电阻-11.8Mohm/11800000-1/8W-±1%-0805 | Res | G:\Library\AD_Library\SCH\01_Basic.SchLib | R0805 | G:\Library\AD_Library\PCB\001-Resistance.PcbLib |  | ±1% | 150V | 2A | 125mW | -55℃~+155℃ |  |  | 2.0mm*1.25mm*0.55mm
SF01030684 |  | 0805电阻 | 12.1M |  | 片式厚膜电阻-12.1Mohm/12100000-1/8W-±1%-0805 | Res | G:\Library\AD_Library\SCH\01_Basic.SchLib | R0805 | G:\Library\AD_Library\PCB\001-Resistance.PcbLib |  | ±1% | 150V | 2A | 125mW | -55℃~+155℃ |  |  | 2.0mm*1.25mm*0.55mm
SF01030685 |  | 0805电阻 | 12.4M |  | 片式厚膜电阻-12.4Mohm/12400000-1/8W-±1%-0805 | Res | G:\Library\AD_Library\SCH\01_Basic.SchLib | R0805 | G:\Library\AD_Library\PCB\001-Resistance.PcbLib |  | ±1% | 150V | 2A | 125mW | -55℃~+155℃ |  |  | 2.0mm*1.25mm*0.55mm
SF01030686 |  | 0805电阻 | 12.7M |  | 片式厚膜电阻-12.7Mohm/12700000-1/8W-±1%-0805 | Res | G:\Library\AD_Library\SCH\01_Basic.SchLib | R0805 | G:\Library\AD_Library\PCB\001-Resistance.PcbLib |  | ±1% | 150V | 2A | 125mW | -55℃~+155℃ |  |  | 2.0mm*1.25mm*0.55mm
SF01030687 |  | 0805电阻 | 13.0M |  | 片式厚膜电阻-13.0Mohm/13000000-1/8W-±1%-0805 | Res | G:\Library\AD_Library\SCH\01_Basic.SchLib | R0805 | G:\Library\AD_Library\PCB\001-Resistance.PcbLib |  | ±1% | 150V | 2A | 125mW | -55℃~+155℃ |  |  | 2.0mm*1.25mm*0.55mm
SF01030688 |  | 0805电阻 | 13.3M |  | 片式厚膜电阻-13.3Mohm/13300000-1/8W-±1%-0805 | Res | G:\Library\AD_Library\SCH\01_Basic.SchLib | R0805 | G:\Library\AD_Library\PCB\001-Resistance.PcbLib |  | ±1% | 150V | 2A | 125mW | -55℃~+155℃ |  |  | 2.0mm*1.25mm*0.55mm
SF01030689 |  | 0805电阻 | 13.7M |  | 片式厚膜电阻-13.7Mohm/13700000-1/8W-±1%-0805 | Res | G:\Library\AD_Library\SCH\01_Basic.SchLib | R0805 | G:\Library\AD_Library\PCB\001-Resistance.PcbLib |  | ±1% | 150V | 2A | 125mW | -55℃~+155℃ |  |  | 2.0mm*1.25mm*0.55mm
SF01030690 |  | 0805电阻 | 14.0M |  | 片式厚膜电阻-14.0Mohm/14000000-1/8W-±1%-0805 | Res | G:\Library\AD_Library\SCH\01_Basic.SchLib | R0805 | G:\Library\AD_Library\PCB\001-Resistance.PcbLib |  | ±1% | 150V | 2A | 125mW | -55℃~+155℃ |  |  | 2.0mm*1.25mm*0.55mm
SF01030691 |  | 0805电阻 | 14.3M |  | 片式厚膜电阻-14.3Mohm/14300000-1/8W-±1%-0805 | Res | G:\Library\AD_Library\SCH\01_Basic.SchLib | R0805 | G:\Library\AD_Library\PCB\001-Resistance.PcbLib |  | ±1% | 150V | 2A | 125mW | -55℃~+155℃ |  |  | 2.0mm*1.25mm*0.55mm
SF01030692 |  | 0805电阻 | 14.7M |  | 片式厚膜电阻-14.7Mohm/14700000-1/8W-±1%-0805 | Res | G:\Library\AD_Library\SCH\01_Basic.SchLib | R0805 | G:\Library\AD_Library\PCB\001-Resistance.PcbLib |  | ±1% | 150V | 2A | 125mW | -55℃~+155℃ |  |  | 2.0mm*1.25mm*0.55mm
SF01030693 |  | 0805电阻 | 15.0M |  | 片式厚膜电阻-15.0Mohm/15000000-1/8W-±1%-0805 | Res | G:\Library\AD_Library\SCH\01_Basic.SchLib | R0805 | G:\Library\AD_Library\PCB\001-Resistance.PcbLib |  | ±1% | 150V | 2A | 125mW | -55℃~+155℃ |  |  | 2.0mm*1.25mm*0.55mm
SF01030694 |  | 0805电阻 | 15.4M |  | 片式厚膜电阻-15.4Mohm/15400000-1/8W-±1%-0805 | Res | G:\Library\AD_Library\SCH\01_Basic.SchLib | R0805 | G:\Library\AD_Library\PCB\001-Resistance.PcbLib |  | ±1% | 150V | 2A | 125mW | -55℃~+155℃ |  |  | 2.0mm*1.25mm*0.55mm
SF01030695 |  | 0805电阻 | 15.8M |  | 片式厚膜电阻-15.8Mohm/15800000-1/8W-±1%-0805 | Res | G:\Library\AD_Library\SCH\01_Basic.SchLib | R0805 | G:\Library\AD_Library\PCB\001-Resistance.PcbLib |  | ±1% | 150V | 2A | 125mW | -55℃~+155℃ |  |  | 2.0mm*1.25mm*0.55mm
SF01030696 |  | 0805电阻 | 16.2M |  | 片式厚膜电阻-16.2Mohm/16200000-1/8W-±1%-0805 | Res | G:\Library\AD_Library\SCH\01_Basic.SchLib | R0805 | G:\Library\AD_Library\PCB\001-Resistance.PcbLib |  | ±1% | 150V | 2A | 125mW | -55℃~+155℃ |  |  | 2.0mm*1.25mm*0.55mm
SF01030697 |  | 0805电阻 | 16.5M |  | 片式厚膜电阻-16.5Mohm/16500000-1/8W-±1%-0805 | Res | G:\Library\AD_Library\SCH\01_Basic.SchLib | R0805 | G:\Library\AD_Library\PCB\001-Resistance.PcbLib |  | ±1% | 150V | 2A | 125mW | -55℃~+155℃ |  |  | 2.0mm*1.25mm*0.55mm
SF01030698 |  | 0805电阻 | 16.9M |  | 片式厚膜电阻-16.9Mohm/16900000-1/8W-±1%-0805 | Res | G:\Library\AD_Library\SCH\01_Basic.SchLib | R0805 | G:\Library\AD_Library\PCB\001-Resistance.PcbLib |  | ±1% | 150V | 2A | 125mW | -55℃~+155℃ |  |  | 2.0mm*1.25mm*0.55mm
SF01030699 |  | 0805电阻 | 17.4M |  | 片式厚膜电阻-17.4Mohm/17400000-1/8W-±1%-0805 | Res | G:\Library\AD_Library\SCH\01_Basic.SchLib | R0805 | G:\Library\AD_Library\PCB\001-Resistance.PcbLib |  | ±1% | 150V | 2A | 125mW | -55℃~+155℃ |  |  | 2.0mm*1.25mm*0.55mm
SF01030700 |  | 0805电阻 | 17.8M |  | 片式厚膜电阻-17.8Mohm/17800000-1/8W-±1%-0805 | Res | G:\Library\AD_Library\SCH\01_Basic.SchLib | R0805 | G:\Library\AD_Library\PCB\001-Resistance.PcbLib |  | ±1% | 150V | 2A | 125mW | -55℃~+155℃ |  |  | 2.0mm*1.25mm*0.55mm
SF01030701 |  | 0805电阻 | 18.2M |  | 片式厚膜电阻-18.2Mohm/18200000-1/8W-±1%-0805 | Res | G:\Library\AD_Library\SCH\01_Basic.SchLib | R0805 | G:\Library\AD_Library\PCB\001-Resistance.PcbLib |  | ±1% | 150V | 2A | 125mW | -55℃~+155℃ |  |  | 2.0mm*1.25mm*0.55mm
SF01030702 |  | 0805电阻 | 18.7M |  | 片式厚膜电阻-18.7Mohm/18700000-1/8W-±1%-0805 | Res | G:\Library\AD_Library\SCH\01_Basic.SchLib | R0805 | G:\Library\AD_Library\PCB\001-Resistance.PcbLib |  | ±1% | 150V | 2A | 125mW | -55℃~+155℃ |  |  | 2.0mm*1.25mm*0.55mm
SF01030703 |  | 0805电阻 | 19.1M |  | 片式厚膜电阻-19.1Mohm/19100000-1/8W-±1%-0805 | Res | G:\Library\AD_Library\SCH\01_Basic.SchLib | R0805 | G:\Library\AD_Library\PCB\001-Resistance.PcbLib |  | ±1% | 150V | 2A | 125mW | -55℃~+155℃ |  |  | 2.0mm*1.25mm*0.55mm
SF01030704 |  | 0805电阻 | 19.6M |  | 片式厚膜电阻-19.6Mohm/19600000-1/8W-±1%-0805 | Res | G:\Library\AD_Library\SCH\01_Basic.SchLib | R0805 | G:\Library\AD_Library\PCB\001-Resistance.PcbLib |  | ±1% | 150V | 2A | 125mW | -55℃~+155℃ |  |  | 2.0mm*1.25mm*0.55mm
SF01030705 |  | 0805电阻 | 20.0M |  | 片式厚膜电阻-20.0Mohm/20000000-1/8W-±1%-0805 | Res | G:\Library\AD_Library\SCH\01_Basic.SchLib | R0805 | G:\Library\AD_Library\PCB\001-Resistance.PcbLib |  | ±1% | 150V | 2A | 125mW | -55℃~+155℃ |  |  | 2.0mm*1.25mm*0.55mm
SF01030706 |  | 0805电阻 | 20.5M |  | 片式厚膜电阻-20.5Mohm/20500000-1/8W-±1%-0805 | Res | G:\Library\AD_Library\SCH\01_Basic.SchLib | R0805 | G:\Library\AD_Library\PCB\001-Resistance.PcbLib |  | ±1% | 150V | 2A | 125mW | -55℃~+155℃ |  |  | 2.0mm*1.25mm*0.55mm
SF01030707 |  | 0805电阻 | 21.0M |  | 片式厚膜电阻-21.0Mohm/21000000-1/8W-±1%-0805 | Res | G:\Library\AD_Library\SCH\01_Basic.SchLib | R0805 | G:\Library\AD_Library\PCB\001-Resistance.PcbLib |  | ±1% | 150V | 2A | 125mW | -55℃~+155℃ |  |  | 2.0mm*1.25mm*0.55mm
SF01030708 |  | 0805电阻 | 21.5M |  | 片式厚膜电阻-21.5Mohm/21500000-1/8W-±1%-0805 | Res | G:\Library\AD_Library\SCH\01_Basic.SchLib | R0805 | G:\Library\AD_Library\PCB\001-Resistance.PcbLib |  | ±1% | 150V | 2A | 125mW | -55℃~+155℃ |  |  | 2.0mm*1.25mm*0.55mm
SF01030709 |  | 0805电阻 | 22.1M |  | 片式厚膜电阻-22.1Mohm/22100000-1/8W-±1%-0805 | Res | G:\Library\AD_Library\SCH\01_Basic.SchLib | R0805 | G:\Library\AD_Library\PCB\001-Resistance.PcbLib |  | ±1% | 150V | 2A | 125mW | -55℃~+155℃ |  |  | 2.0mm*1.25mm*0.55mm
SF01030710 |  | 0805电阻 | 22.6M |  | 片式厚膜电阻-22.6Mohm/22600000-1/8W-±1%-0805 | Res | G:\Library\AD_Library\SCH\01_Basic.SchLib | R0805 | G:\Library\AD_Library\PCB\001-Resistance.PcbLib |  | ±1% | 150V | 2A | 125mW | -55℃~+155℃ |  |  | 2.0mm*1.25mm*0.55mm
SF01030711 |  | 0805电阻 | 23.2M |  | 片式厚膜电阻-23.2Mohm/23200000-1/8W-±1%-0805 | Res | G:\Library\AD_Library\SCH\01_Basic.SchLib | R0805 | G:\Library\AD_Library\PCB\001-Resistance.PcbLib |  | ±1% | 150V | 2A | 125mW | -55℃~+155℃ |  |  | 2.0mm*1.25mm*0.55mm
SF01030712 |  | 0805电阻 | 23.7M |  | 片式厚膜电阻-23.7Mohm/23700000-1/8W-±1%-0805 | Res | G:\Library\AD_Library\SCH\01_Basic.SchLib | R0805 | G:\Library\AD_Library\PCB\001-Resistance.PcbLib |  | ±1% | 150V | 2A | 125mW | -55℃~+155℃ |  |  | 2.0mm*1.25mm*0.55mm
SF01030713 |  | 0805电阻 | 24.3M |  | 片式厚膜电阻-24.3Mohm/24300000-1/8W-±1%-0805 | Res | G:\Library\AD_Library\SCH\01_Basic.SchLib | R0805 | G:\Library\AD_Library\PCB\001-Resistance.PcbLib |  | ±1% | 150V | 2A | 125mW | -55℃~+155℃ |  |  | 2.0mm*1.25mm*0.55mm
SF01030714 |  | 0805电阻 | 24.9M |  | 片式厚膜电阻-24.9Mohm/24900000-1/8W-±1%-0805 | Res | G:\Library\AD_Library\SCH\01_Basic.SchLib | R0805 | G:\Library\AD_Library\PCB\001-Resistance.PcbLib |  | ±1% | 150V | 2A | 125mW | -55℃~+155℃ |  |  | 2.0mm*1.25mm*0.55mm
SF01030715 |  | 0805电阻 | 25.5M |  | 片式厚膜电阻-25.5Mohm/25500000-1/8W-±1%-0805 | Res | G:\Library\AD_Library\SCH\01_Basic.SchLib | R0805 | G:\Library\AD_Library\PCB\001-Resistance.PcbLib |  | ±1% | 150V | 2A | 125mW | -55℃~+155℃ |  |  | 2.0mm*1.25mm*0.55mm
SF01030716 |  | 0805电阻 | 26.1M |  | 片式厚膜电阻-26.1Mohm/26100000-1/8W-±1%-0805 | Res | G:\Library\AD_Library\SCH\01_Basic.SchLib | R0805 | G:\Library\AD_Library\PCB\001-Resistance.PcbLib |  | ±1% | 150V | 2A | 125mW | -55℃~+155℃ |  |  | 2.0mm*1.25mm*0.55mm
SF01030717 |  | 0805电阻 | 26.7M |  | 片式厚膜电阻-26.7Mohm/26700000-1/8W-±1%-0805 | Res | G:\Library\AD_Library\SCH\01_Basic.SchLib | R0805 | G:\Library\AD_Library\PCB\001-Resistance.PcbLib |  | ±1% | 150V | 2A | 125mW | -55℃~+155℃ |  |  | 2.0mm*1.25mm*0.55mm
SF01030718 |  | 0805电阻 | 27.4M |  | 片式厚膜电阻-27.4Mohm/27400000-1/8W-±1%-0805 | Res | G:\Library\AD_Library\SCH\01_Basic.SchLib | R0805 | G:\Library\AD_Library\PCB\001-Resistance.PcbLib |  | ±1% | 150V | 2A | 125mW | -55℃~+155℃ |  |  | 2.0mm*1.25mm*0.55mm
SF01030719 |  | 0805电阻 | 28.0M |  | 片式厚膜电阻-28.0Mohm/28000000-1/8W-±1%-0805 | Res | G:\Library\AD_Library\SCH\01_Basic.SchLib | R0805 | G:\Library\AD_Library\PCB\001-Resistance.PcbLib |  | ±1% | 150V | 2A | 125mW | -55℃~+155℃ |  |  | 2.0mm*1.25mm*0.55mm
SF01030720 |  | 0805电阻 | 28.7M |  | 片式厚膜电阻-28.7Mohm/28700000-1/8W-±1%-0805 | Res | G:\Library\AD_Library\SCH\01_Basic.SchLib | R0805 | G:\Library\AD_Library\PCB\001-Resistance.PcbLib |  | ±1% | 150V | 2A | 125mW | -55℃~+155℃ |  |  | 2.0mm*1.25mm*0.55mm
SF01030721 |  | 0805电阻 | 29.4M |  | 片式厚膜电阻-29.4Mohm/29400000-1/8W-±1%-0805 | Res | G:\Library\AD_Library\SCH\01_Basic.SchLib | R0805 | G:\Library\AD_Library\PCB\001-Resistance.PcbLib |  | ±1% | 150V | 2A | 125mW | -55℃~+155℃ |  |  | 2.0mm*1.25mm*0.55mm
SF01030722 |  | 0805电阻 | 30.1M |  | 片式厚膜电阻-30.1Mohm/30100000-1/8W-±1%-0805 | Res | G:\Library\AD_Library\SCH\01_Basic.SchLib | R0805 | G:\Library\AD_Library\PCB\001-Resistance.PcbLib |  | ±1% | 150V | 2A | 125mW | -55℃~+155℃ |  |  | 2.0mm*1.25mm*0.55mm
SF01030723 |  | 0805电阻 | 30.9M |  | 片式厚膜电阻-30.9Mohm/30900000-1/8W-±1%-0805 | Res | G:\Library\AD_Library\SCH\01_Basic.SchLib | R0805 | G:\Library\AD_Library\PCB\001-Resistance.PcbLib |  | ±1% | 150V | 2A | 125mW | -55℃~+155℃ |  |  | 2.0mm*1.25mm*0.55mm
SF01030724 |  | 0805电阻 | 31.6M |  | 片式厚膜电阻-31.6Mohm/31600000-1/8W-±1%-0805 | Res | G:\Library\AD_Library\SCH\01_Basic.SchLib | R0805 | G:\Library\AD_Library\PCB\001-Resistance.PcbLib |  | ±1% | 150V | 2A | 125mW | -55℃~+155℃ |  |  | 2.0mm*1.25mm*0.55mm
SF01030725 |  | 0805电阻 | 32.4M |  | 片式厚膜电阻-32.4Mohm/32400000-1/8W-±1%-0805 | Res | G:\Library\AD_Library\SCH\01_Basic.SchLib | R0805 | G:\Library\AD_Library\PCB\001-Resistance.PcbLib |  | ±1% | 150V | 2A | 125mW | -55℃~+155℃ |  |  | 2.0mm*1.25mm*0.55mm
SF01030726 |  | 0805电阻 | 33.2M |  | 片式厚膜电阻-33.2Mohm/33200000-1/8W-±1%-0805 | Res | G:\Library\AD_Library\SCH\01_Basic.SchLib | R0805 | G:\Library\AD_Library\PCB\001-Resistance.PcbLib |  | ±1% | 150V | 2A | 125mW | -55℃~+155℃ |  |  | 2.0mm*1.25mm*0.55mm
SF01030727 |  | 0805电阻 | 34.0M |  | 片式厚膜电阻-34.0Mohm/34000000-1/8W-±1%-0805 | Res | G:\Library\AD_Library\SCH\01_Basic.SchLib | R0805 | G:\Library\AD_Library\PCB\001-Resistance.PcbLib |  | ±1% | 150V | 2A | 125mW | -55℃~+155℃ |  |  | 2.0mm*1.25mm*0.55mm
SF01030728 |  | 0805电阻 | 34.8M |  | 片式厚膜电阻-34.8Mohm/34800000-1/8W-±1%-0805 | Res | G:\Library\AD_Library\SCH\01_Basic.SchLib | R0805 | G:\Library\AD_Library\PCB\001-Resistance.PcbLib |  | ±1% | 150V | 2A | 125mW | -55℃~+155℃ |  |  | 2.0mm*1.25mm*0.55mm
SF01030729 |  | 0805电阻 | 35.7M |  | 片式厚膜电阻-35.7Mohm/35700000-1/8W-±1%-0805 | Res | G:\Library\AD_Library\SCH\01_Basic.SchLib | R0805 | G:\Library\AD_Library\PCB\001-Resistance.PcbLib |  | ±1% | 150V | 2A | 125mW | -55℃~+155℃ |  |  | 2.0mm*1.25mm*0.55mm
SF01030730 |  | 0805电阻 | 36.5M |  | 片式厚膜电阻-36.5Mohm/36500000-1/8W-±1%-0805 | Res | G:\Library\AD_Library\SCH\01_Basic.SchLib | R0805 | G:\Library\AD_Library\PCB\001-Resistance.PcbLib |  | ±1% | 150V | 2A | 125mW | -55℃~+155℃ |  |  | 2.0mm*1.25mm*0.55mm
SF01030731 |  | 0805电阻 | 37.4M |  | 片式厚膜电阻-37.4Mohm/37400000-1/8W-±1%-0805 | Res | G:\Library\AD_Library\SCH\01_Basic.SchLib | R0805 | G:\Library\AD_Library\PCB\001-Resistance.PcbLib |  | ±1% | 150V | 2A | 125mW | -55℃~+155℃ |  |  | 2.0mm*1.25mm*0.55mm
SF01030732 |  | 0805电阻 | 38.3M |  | 片式厚膜电阻-38.3Mohm/38300000-1/8W-±1%-0805 | Res | G:\Library\AD_Library\SCH\01_Basic.SchLib | R0805 | G:\Library\AD_Library\PCB\001-Resistance.PcbLib |  | ±1% | 150V | 2A | 125mW | -55℃~+155℃ |  |  | 2.0mm*1.25mm*0.55mm
SF01030733 |  | 0805电阻 | 39.2M |  | 片式厚膜电阻-39.2Mohm/39200000-1/8W-±1%-0805 | Res | G:\Library\AD_Library\SCH\01_Basic.SchLib | R0805 | G:\Library\AD_Library\PCB\001-Resistance.PcbLib |  | ±1% | 150V | 2A | 125mW | -55℃~+155℃ |  |  | 2.0mm*1.25mm*0.55mm
SF01030734 |  | 0805电阻 | 40.2M |  | 片式厚膜电阻-40.2Mohm/40200000-1/8W-±1%-0805 | Res | G:\Library\AD_Library\SCH\01_Basic.SchLib | R0805 | G:\Library\AD_Library\PCB\001-Resistance.PcbLib |  | ±1% | 150V | 2A | 125mW | -55℃~+155℃ |  |  | 2.0mm*1.25mm*0.55mm
SF01030735 |  | 0805电阻 | 41.2M |  | 片式厚膜电阻-41.2Mohm/41200000-1/8W-±1%-0805 | Res | G:\Library\AD_Library\SCH\01_Basic.SchLib | R0805 | G:\Library\AD_Library\PCB\001-Resistance.PcbLib |  | ±1% | 150V | 2A | 125mW | -55℃~+155℃ |  |  | 2.0mm*1.25mm*0.55mm
SF01030736 |  | 0805电阻 | 42.2M |  | 片式厚膜电阻-42.2Mohm/42200000-1/8W-±1%-0805 | Res | G:\Library\AD_Library\SCH\01_Basic.SchLib | R0805 | G:\Library\AD_Library\PCB\001-Resistance.PcbLib |  | ±1% | 150V | 2A | 125mW | -55℃~+155℃ |  |  | 2.0mm*1.25mm*0.55mm
SF01030737 |  | 0805电阻 | 43.2M |  | 片式厚膜电阻-43.2Mohm/43200000-1/8W-±1%-0805 | Res | G:\Library\AD_Library\SCH\01_Basic.SchLib | R0805 | G:\Library\AD_Library\PCB\001-Resistance.PcbLib |  | ±1% | 150V | 2A | 125mW | -55℃~+155℃ |  |  | 2.0mm*1.25mm*0.55mm
SF01030738 |  | 0805电阻 | 44.2M |  | 片式厚膜电阻-44.2Mohm/44200000-1/8W-±1%-0805 | Res | G:\Library\AD_Library\SCH\01_Basic.SchLib | R0805 | G:\Library\AD_Library\PCB\001-Resistance.PcbLib |  | ±1% | 150V | 2A | 125mW | -55℃~+155℃ |  |  | 2.0mm*1.25mm*0.55mm
SF01030739 |  | 0805电阻 | 45.3M |  | 片式厚膜电阻-45.3Mohm/45300000-1/8W-±1%-0805 | Res | G:\Library\AD_Library\SCH\01_Basic.SchLib | R0805 | G:\Library\AD_Library\PCB\001-Resistance.PcbLib |  | ±1% | 150V | 2A | 125mW | -55℃~+155℃ |  |  | 2.0mm*1.25mm*0.55mm
SF01030740 |  | 0805电阻 | 46.4M |  | 片式厚膜电阻-46.4Mohm/46400000-1/8W-±1%-0805 | Res | G:\Library\AD_Library\SCH\01_Basic.SchLib | R0805 | G:\Library\AD_Library\PCB\001-Resistance.PcbLib |  | ±1% | 150V | 2A | 125mW | -55℃~+155℃ |  |  | 2.0mm*1.25mm*0.55mm
SF01030741 |  | 0805电阻 | 47.5M |  | 片式厚膜电阻-47.5Mohm/47500000-1/8W-±1%-0805 | Res | G:\Library\AD_Library\SCH\01_Basic.SchLib | R0805 | G:\Library\AD_Library\PCB\001-Resistance.PcbLib |  | ±1% | 150V | 2A | 125mW | -55℃~+155℃ |  |  | 2.0mm*1.25mm*0.55mm
SF01030742 |  | 0805电阻 | 48.7M |  | 片式厚膜电阻-48.7Mohm/48700000-1/8W-±1%-0805 | Res | G:\Library\AD_Library\SCH\01_Basic.SchLib | R0805 | G:\Library\AD_Library\PCB\001-Resistance.PcbLib |  | ±1% | 150V | 2A | 125mW | -55℃~+155℃ |  |  | 2.0mm*1.25mm*0.55mm
SF01030743 |  | 0805电阻 | 49.9M |  | 片式厚膜电阻-49.9Mohm/49900000-1/8W-±1%-0805 | Res | G:\Library\AD_Library\SCH\01_Basic.SchLib | R0805 | G:\Library\AD_Library\PCB\001-Resistance.PcbLib |  | ±1% | 150V | 2A | 125mW | -55℃~+155℃ |  |  | 2.0mm*1.25mm*0.55mm
SF01030744 |  | 0805电阻 | 51.1M |  | 片式厚膜电阻-51.1Mohm/51100000-1/8W-±1%-0805 | Res | G:\Library\AD_Library\SCH\01_Basic.SchLib | R0805 | G:\Library\AD_Library\PCB\001-Resistance.PcbLib |  | ±1% | 150V | 2A | 125mW | -55℃~+155℃ |  |  | 2.0mm*1.25mm*0.55mm
SF01030745 |  | 0805电阻 | 52.3M |  | 片式厚膜电阻-52.3Mohm/52300000-1/8W-±1%-0805 | Res | G:\Library\AD_Library\SCH\01_Basic.SchLib | R0805 | G:\Library\AD_Library\PCB\001-Resistance.PcbLib |  | ±1% | 150V | 2A | 125mW | -55℃~+155℃ |  |  | 2.0mm*1.25mm*0.55mm
SF01030746 |  | 0805电阻 | 53.6M |  | 片式厚膜电阻-53.6Mohm/53600000-1/8W-±1%-0805 | Res | G:\Library\AD_Library\SCH\01_Basic.SchLib | R0805 | G:\Library\AD_Library\PCB\001-Resistance.PcbLib |  | ±1% | 150V | 2A | 125mW | -55℃~+155℃ |  |  | 2.0mm*1.25mm*0.55mm
SF01030747 |  | 0805电阻 | 54.9M |  | 片式厚膜电阻-54.9Mohm/54900000-1/8W-±1%-0805 | Res | G:\Library\AD_Library\SCH\01_Basic.SchLib | R0805 | G:\Library\AD_Library\PCB\001-Resistance.PcbLib |  | ±1% | 150V | 2A | 125mW | -55℃~+155℃ |  |  | 2.0mm*1.25mm*0.55mm
SF01030748 |  | 0805电阻 | 56.2M |  | 片式厚膜电阻-56.2Mohm/56200000-1/8W-±1%-0805 | Res | G:\Library\AD_Library\SCH\01_Basic.SchLib | R0805 | G:\Library\AD_Library\PCB\001-Resistance.PcbLib |  | ±1% | 150V | 2A | 125mW | -55℃~+155℃ |  |  | 2.0mm*1.25mm*0.55mm
SF01030749 |  | 0805电阻 | 57.6M |  | 片式厚膜电阻-57.6Mohm/57600000-1/8W-±1%-0805 | Res | G:\Library\AD_Library\SCH\01_Basic.SchLib | R0805 | G:\Library\AD_Library\PCB\001-Resistance.PcbLib |  | ±1% | 150V | 2A | 125mW | -55℃~+155℃ |  |  | 2.0mm*1.25mm*0.55mm
SF01030750 |  | 0805电阻 | 59.0M |  | 片式厚膜电阻-59.0Mohm/59000000-1/8W-±1%-0805 | Res | G:\Library\AD_Library\SCH\01_Basic.SchLib | R0805 | G:\Library\AD_Library\PCB\001-Resistance.PcbLib |  | ±1% | 150V | 2A | 125mW | -55℃~+155℃ |  |  | 2.0mm*1.25mm*0.55mm
SF01030751 |  | 0805电阻 | 60.4M |  | 片式厚膜电阻-60.4Mohm/60400000-1/8W-±1%-0805 | Res | G:\Library\AD_Library\SCH\01_Basic.SchLib | R0805 | G:\Library\AD_Library\PCB\001-Resistance.PcbLib |  | ±1% | 150V | 2A | 125mW | -55℃~+155℃ |  |  | 2.0mm*1.25mm*0.55mm
SF01030752 |  | 0805电阻 | 61.9M |  | 片式厚膜电阻-61.9Mohm/61900000-1/8W-±1%-0805 | Res | G:\Library\AD_Library\SCH\01_Basic.SchLib | R0805 | G:\Library\AD_Library\PCB\001-Resistance.PcbLib |  | ±1% | 150V | 2A | 125mW | -55℃~+155℃ |  |  | 2.0mm*1.25mm*0.55mm
SF01030753 |  | 0805电阻 | 63.4M |  | 片式厚膜电阻-63.4Mohm/63400000-1/8W-±1%-0805 | Res | G:\Library\AD_Library\SCH\01_Basic.SchLib | R0805 | G:\Library\AD_Library\PCB\001-Resistance.PcbLib |  | ±1% | 150V | 2A | 125mW | -55℃~+155℃ |  |  | 2.0mm*1.25mm*0.55mm
SF01030754 |  | 0805电阻 | 64.9M |  | 片式厚膜电阻-64.9Mohm/64900000-1/8W-±1%-0805 | Res | G:\Library\AD_Library\SCH\01_Basic.SchLib | R0805 | G:\Library\AD_Library\PCB\001-Resistance.PcbLib |  | ±1% | 150V | 2A | 125mW | -55℃~+155℃ |  |  | 2.0mm*1.25mm*0.55mm
SF01030755 |  | 0805电阻 | 66.5M |  | 片式厚膜电阻-66.5Mohm/66500000-1/8W-±1%-0805 | Res | G:\Library\AD_Library\SCH\01_Basic.SchLib | R0805 | G:\Library\AD_Library\PCB\001-Resistance.PcbLib |  | ±1% | 150V | 2A | 125mW | -55℃~+155℃ |  |  | 2.0mm*1.25mm*0.55mm
SF01030756 |  | 0805电阻 | 68.1M |  | 片式厚膜电阻-68.1Mohm/68100000-1/8W-±1%-0805 | Res | G:\Library\AD_Library\SCH\01_Basic.SchLib | R0805 | G:\Library\AD_Library\PCB\001-Resistance.PcbLib |  | ±1% | 150V | 2A | 125mW | -55℃~+155℃ |  |  | 2.0mm*1.25mm*0.55mm
SF01030757 |  | 0805电阻 | 69.8M |  | 片式厚膜电阻-69.8Mohm/69800000-1/8W-±1%-0805 | Res | G:\Library\AD_Library\SCH\01_Basic.SchLib | R0805 | G:\Library\AD_Library\PCB\001-Resistance.PcbLib |  | ±1% | 150V | 2A | 125mW | -55℃~+155℃ |  |  | 2.0mm*1.25mm*0.55mm
SF01030758 |  | 0805电阻 | 71.5M |  | 片式厚膜电阻-71.5Mohm/71500000-1/8W-±1%-0805 | Res | G:\Library\AD_Library\SCH\01_Basic.SchLib | R0805 | G:\Library\AD_Library\PCB\001-Resistance.PcbLib |  | ±1% | 150V | 2A | 125mW | -55℃~+155℃ |  |  | 2.0mm*1.25mm*0.55mm
SF01030759 |  | 0805电阻 | 73.2M |  | 片式厚膜电阻-73.2Mohm/73200000-1/8W-±1%-0805 | Res | G:\Library\AD_Library\SCH\01_Basic.SchLib | R0805 | G:\Library\AD_Library\PCB\001-Resistance.PcbLib |  | ±1% | 150V | 2A | 125mW | -55℃~+155℃ |  |  | 2.0mm*1.25mm*0.55mm
SF01030760 |  | 0805电阻 | 75.0M |  | 片式厚膜电阻-75.0Mohm/75000000-1/8W-±1%-0805 | Res | G:\Library\AD_Library\SCH\01_Basic.SchLib | R0805 | G:\Library\AD_Library\PCB\001-Resistance.PcbLib |  | ±1% | 150V | 2A | 125mW | -55℃~+155℃ |  |  | 2.0mm*1.25mm*0.55mm
SF01030761 |  | 0805电阻 | 76.8M |  | 片式厚膜电阻-76.8Mohm/76800000-1/8W-±1%-0805 | Res | G:\Library\AD_Library\SCH\01_Basic.SchLib | R0805 | G:\Library\AD_Library\PCB\001-Resistance.PcbLib |  | ±1% | 150V | 2A | 125mW | -55℃~+155℃ |  |  | 2.0mm*1.25mm*0.55mm
SF01030762 |  | 0805电阻 | 78.7M |  | 片式厚膜电阻-78.7Mohm/78700000-1/8W-±1%-0805 | Res | G:\Library\AD_Library\SCH\01_Basic.SchLib | R0805 | G:\Library\AD_Library\PCB\001-Resistance.PcbLib |  | ±1% | 150V | 2A | 125mW | -55℃~+155℃ |  |  | 2.0mm*1.25mm*0.55mm
SF01030763 |  | 0805电阻 | 80.6M |  | 片式厚膜电阻-80.6Mohm/80600000-1/8W-±1%-0805 | Res | G:\Library\AD_Library\SCH\01_Basic.SchLib | R0805 | G:\Library\AD_Library\PCB\001-Resistance.PcbLib |  | ±1% | 150V | 2A | 125mW | -55℃~+155℃ |  |  | 2.0mm*1.25mm*0.55mm
SF01030764 |  | 0805电阻 | 82.5M |  | 片式厚膜电阻-82.5Mohm/82500000-1/8W-±1%-0805 | Res | G:\Library\AD_Library\SCH\01_Basic.SchLib | R0805 | G:\Library\AD_Library\PCB\001-Resistance.PcbLib |  | ±1% | 150V | 2A | 125mW | -55℃~+155℃ |  |  | 2.0mm*1.25mm*0.55mm
SF01030765 |  | 0805电阻 | 84.5M |  | 片式厚膜电阻-84.5Mohm/84500000-1/8W-±1%-0805 | Res | G:\Library\AD_Library\SCH\01_Basic.SchLib | R0805 | G:\Library\AD_Library\PCB\001-Resistance.PcbLib |  | ±1% | 150V | 2A | 125mW | -55℃~+155℃ |  |  | 2.0mm*1.25mm*0.55mm
SF01030766 |  | 0805电阻 | 86.6M |  | 片式厚膜电阻-86.6Mohm/86600000-1/8W-±1%-0805 | Res | G:\Library\AD_Library\SCH\01_Basic.SchLib | R0805 | G:\Library\AD_Library\PCB\001-Resistance.PcbLib |  | ±1% | 150V | 2A | 125mW | -55℃~+155℃ |  |  | 2.0mm*1.25mm*0.55mm
SF01030767 |  | 0805电阻 | 88.7M |  | 片式厚膜电阻-88.7Mohm/88700000-1/8W-±1%-0805 | Res | G:\Library\AD_Library\SCH\01_Basic.SchLib | R0805 | G:\Library\AD_Library\PCB\001-Resistance.PcbLib |  | ±1% | 150V | 2A | 125mW | -55℃~+155℃ |  |  | 2.0mm*1.25mm*0.55mm
SF01030768 |  | 0805电阻 | 90.9M |  | 片式厚膜电阻-90.9Mohm/90900000-1/8W-±1%-0805 | Res | G:\Library\AD_Library\SCH\01_Basic.SchLib | R0805 | G:\Library\AD_Library\PCB\001-Resistance.PcbLib |  | ±1% | 150V | 2A | 125mW | -55℃~+155℃ |  |  | 2.0mm*1.25mm*0.55mm
SF01030769 |  | 0805电阻 | 93.1M |  | 片式厚膜电阻-93.1Mohm/93100000-1/8W-±1%-0805 | Res | G:\Library\AD_Library\SCH\01_Basic.SchLib | R0805 | G:\Library\AD_Library\PCB\001-Resistance.PcbLib |  | ±1% | 150V | 2A | 125mW | -55℃~+155℃ |  |  | 2.0mm*1.25mm*0.55mm
SF01030770 |  | 0805电阻 | 95.3M |  | 片式厚膜电阻-95.3Mohm/95300000-1/8W-±1%-0805 | Res | G:\Library\AD_Library\SCH\01_Basic.SchLib | R0805 | G:\Library\AD_Library\PCB\001-Resistance.PcbLib |  | ±1% | 150V | 2A | 125mW | -55℃~+155℃ |  |  | 2.0mm*1.25mm*0.55mm
SF01030771 |  | 0805电阻 | 97.6M |  | 片式厚膜电阻-97.6Mohm/97600000-1/8W-±1%-0805 | Res | G:\Library\AD_Library\SCH\01_Basic.SchLib | R0805 | G:\Library\AD_Library\PCB\001-Resistance.PcbLib |  | ±1% | 150V | 2A | 125mW | -55℃~+155℃ |  |  | 2.0mm*1.25mm*0.55mm
SF01030772 |  | 0805电阻 | 100M |  | 片式厚膜电阻-100Mohm/100000000-1/8W-±1%-0805 | Res | G:\Library\AD_Library\SCH\01_Basic.SchLib | R0805 | G:\Library\AD_Library\PCB\001-Resistance.PcbLib |  | ±1% | 150V | 2A | 125mW | -55℃~+155℃ |  |  | 2.0mm*1.25mm*0.55mm
SF01030773 |  | 0805电阻 | 102M |  | 片式厚膜电阻-102Mohm/102000000-1/8W-±1%-0805 | Res | G:\Library\AD_Library\SCH\01_Basic.SchLib | R0805 | G:\Library\AD_Library\PCB\001-Resistance.PcbLib |  | ±1% | 150V | 2A | 125mW | -55℃~+155℃ |  |  | 2.0mm*1.25mm*0.55mm
SF01030774 |  | 0805电阻 | 105M |  | 片式厚膜电阻-105Mohm/105000000-1/8W-±1%-0805 | Res | G:\Library\AD_Library\SCH\01_Basic.SchLib | R0805 | G:\Library\AD_Library\PCB\001-Resistance.PcbLib |  | ±1% | 150V | 2A | 125mW | -55℃~+155℃ |  |  | 2.0mm*1.25mm*0.55mm
SF01030775 |  | 0805电阻 | 107M |  | 片式厚膜电阻-107Mohm/107000000-1/8W-±1%-0805 | Res | G:\Library\AD_Library\SCH\01_Basic.SchLib | R0805 | G:\Library\AD_Library\PCB\001-Resistance.PcbLib |  | ±1% | 150V | 2A | 125mW | -55℃~+155℃ |  |  | 2.0mm*1.25mm*0.55mm
SF01030776 |  | 0805电阻 | 110M |  | 片式厚膜电阻-110Mohm/110000000-1/8W-±1%-0805 | Res | G:\Library\AD_Library\SCH\01_Basic.SchLib | R0805 | G:\Library\AD_Library\PCB\001-Resistance.PcbLib |  | ±1% | 150V | 2A | 125mW | -55℃~+155℃ |  |  | 2.0mm*1.25mm*0.55mm
SF01030777 |  | 0805电阻 | 113M |  | 片式厚膜电阻-113Mohm/113000000-1/8W-±1%-0805 | Res | G:\Library\AD_Library\SCH\01_Basic.SchLib | R0805 | G:\Library\AD_Library\PCB\001-Resistance.PcbLib |  | ±1% | 150V | 2A | 125mW | -55℃~+155℃ |  |  | 2.0mm*1.25mm*0.55mm
SF01030778 |  | 0805电阻 | 115M |  | 片式厚膜电阻-115Mohm/115000000-1/8W-±1%-0805 | Res | G:\Library\AD_Library\SCH\01_Basic.SchLib | R0805 | G:\Library\AD_Library\PCB\001-Resistance.PcbLib |  | ±1% | 150V | 2A | 125mW | -55℃~+155℃ |  |  | 2.0mm*1.25mm*0.55mm
SF01030779 |  | 0805电阻 | 118M |  | 片式厚膜电阻-118Mohm/118000000-1/8W-±1%-0805 | Res | G:\Library\AD_Library\SCH\01_Basic.SchLib | R0805 | G:\Library\AD_Library\PCB\001-Resistance.PcbLib |  | ±1% | 150V | 2A | 125mW | -55℃~+155℃ |  |  | 2.0mm*1.25mm*0.55mm
SF01030780 |  | 0805电阻 | 121M |  | 片式厚膜电阻-121Mohm/121000000-1/8W-±1%-0805 | Res | G:\Library\AD_Library\SCH\01_Basic.SchLib | R0805 | G:\Library\AD_Library\PCB\001-Resistance.PcbLib |  | ±1% | 150V | 2A | 125mW | -55℃~+155℃ |  |  | 2.0mm*1.25mm*0.55mm
SF01030781 |  | 0805电阻 | 124M |  | 片式厚膜电阻-124Mohm/124000000-1/8W-±1%-0805 | Res | G:\Library\AD_Library\SCH\01_Basic.SchLib | R0805 | G:\Library\AD_Library\PCB\001-Resistance.PcbLib |  | ±1% | 150V | 2A | 125mW | -55℃~+155℃ |  |  | 2.0mm*1.25mm*0.55mm
SF01030782 |  | 0805电阻 | 127M |  | 片式厚膜电阻-127Mohm/127000000-1/8W-±1%-0805 | Res | G:\Library\AD_Library\SCH\01_Basic.SchLib | R0805 | G:\Library\AD_Library\PCB\001-Resistance.PcbLib |  | ±1% | 150V | 2A | 125mW | -55℃~+155℃ |  |  | 2.0mm*1.25mm*0.55mm
SF01030783 |  | 0805电阻 | 130M |  | 片式厚膜电阻-130Mohm/130000000-1/8W-±1%-0805 | Res | G:\Library\AD_Library\SCH\01_Basic.SchLib | R0805 | G:\Library\AD_Library\PCB\001-Resistance.PcbLib |  | ±1% | 150V | 2A | 125mW | -55℃~+155℃ |  |  | 2.0mm*1.25mm*0.55mm
SF01030784 |  | 0805电阻 | 133M |  | 片式厚膜电阻-133Mohm/133000000-1/8W-±1%-0805 | Res | G:\Library\AD_Library\SCH\01_Basic.SchLib | R0805 | G:\Library\AD_Library\PCB\001-Resistance.PcbLib |  | ±1% | 150V | 2A | 125mW | -55℃~+155℃ |  |  | 2.0mm*1.25mm*0.55mm
SF01030785 |  | 0805电阻 | 137M |  | 片式厚膜电阻-137Mohm/137000000-1/8W-±1%-0805 | Res | G:\Library\AD_Library\SCH\01_Basic.SchLib | R0805 | G:\Library\AD_Library\PCB\001-Resistance.PcbLib |  | ±1% | 150V | 2A | 125mW | -55℃~+155℃ |  |  | 2.0mm*1.25mm*0.55mm
SF01030786 |  | 0805电阻 | 140M |  | 片式厚膜电阻-140Mohm/140000000-1/8W-±1%-0805 | Res | G:\Library\AD_Library\SCH\01_Basic.SchLib | R0805 | G:\Library\AD_Library\PCB\001-Resistance.PcbLib |  | ±1% | 150V | 2A | 125mW | -55℃~+155℃ |  |  | 2.0mm*1.25mm*0.55mm
SF01030787 |  | 0805电阻 | 143M |  | 片式厚膜电阻-143Mohm/143000000-1/8W-±1%-0805 | Res | G:\Library\AD_Library\SCH\01_Basic.SchLib | R0805 | G:\Library\AD_Library\PCB\001-Resistance.PcbLib |  | ±1% | 150V | 2A | 125mW | -55℃~+155℃ |  |  | 2.0mm*1.25mm*0.55mm
SF01030788 |  | 0805电阻 | 147M |  | 片式厚膜电阻-147Mohm/147000000-1/8W-±1%-0805 | Res | G:\Library\AD_Library\SCH\01_Basic.SchLib | R0805 | G:\Library\AD_Library\PCB\001-Resistance.PcbLib |  | ±1% | 150V | 2A | 125mW | -55℃~+155℃ |  |  | 2.0mm*1.25mm*0.55mm
SF01030789 |  | 0805电阻 | 150M |  | 片式厚膜电阻-150Mohm/150000000-1/8W-±1%-0805 | Res | G:\Library\AD_Library\SCH\01_Basic.SchLib | R0805 | G:\Library\AD_Library\PCB\001-Resistance.PcbLib |  | ±1% | 150V | 2A | 125mW | -55℃~+155℃ |  |  | 2.0mm*1.25mm*0.55mm
SF01030790 |  | 0805电阻 | 154M |  | 片式厚膜电阻-154Mohm/154000000-1/8W-±1%-0805 | Res | G:\Library\AD_Library\SCH\01_Basic.SchLib | R0805 | G:\Library\AD_Library\PCB\001-Resistance.PcbLib |  | ±1% | 150V | 2A | 125mW | -55℃~+155℃ |  |  | 2.0mm*1.25mm*0.55mm
SF01030791 |  | 0805电阻 | 158M |  | 片式厚膜电阻-158Mohm/158000000-1/8W-±1%-0805 | Res | G:\Library\AD_Library\SCH\01_Basic.SchLib | R0805 | G:\Library\AD_Library\PCB\001-Resistance.PcbLib |  | ±1% | 150V | 2A | 125mW | -55℃~+155℃ |  |  | 2.0mm*1.25mm*0.55mm
SF01030792 |  | 0805电阻 | 162M |  | 片式厚膜电阻-162Mohm/162000000-1/8W-±1%-0805 | Res | G:\Library\AD_Library\SCH\01_Basic.SchLib | R0805 | G:\Library\AD_Library\PCB\001-Resistance.PcbLib |  | ±1% | 150V | 2A | 125mW | -55℃~+155℃ |  |  | 2.0mm*1.25mm*0.55mm
SF01030793 |  | 0805电阻 | 165M |  | 片式厚膜电阻-165Mohm/165000000-1/8W-±1%-0805 | Res | G:\Library\AD_Library\SCH\01_Basic.SchLib | R0805 | G:\Library\AD_Library\PCB\001-Resistance.PcbLib |  | ±1% | 150V | 2A | 125mW | -55℃~+155℃ |  |  | 2.0mm*1.25mm*0.55mm
SF01030794 |  | 0805电阻 | 169M |  | 片式厚膜电阻-169Mohm/169000000-1/8W-±1%-0805 | Res | G:\Library\AD_Library\SCH\01_Basic.SchLib | R0805 | G:\Library\AD_Library\PCB\001-Resistance.PcbLib |  | ±1% | 150V | 2A | 125mW | -55℃~+155℃ |  |  | 2.0mm*1.25mm*0.55mm
SF01030795 |  | 0805电阻 | 174M |  | 片式厚膜电阻-174Mohm/174000000-1/8W-±1%-0805 | Res | G:\Library\AD_Library\SCH\01_Basic.SchLib | R0805 | G:\Library\AD_Library\PCB\001-Resistance.PcbLib |  | ±1% | 150V | 2A | 125mW | -55℃~+155℃ |  |  | 2.0mm*1.25mm*0.55mm
SF01030796 |  | 0805电阻 | 178M |  | 片式厚膜电阻-178Mohm/178000000-1/8W-±1%-0805 | Res | G:\Library\AD_Library\SCH\01_Basic.SchLib | R0805 | G:\Library\AD_Library\PCB\001-Resistance.PcbLib |  | ±1% | 150V | 2A | 125mW | -55℃~+155℃ |  |  | 2.0mm*1.25mm*0.55mm
SF01030797 |  | 0805电阻 | 182M |  | 片式厚膜电阻-182Mohm/182000000-1/8W-±1%-0805 | Res | G:\Library\AD_Library\SCH\01_Basic.SchLib | R0805 | G:\Library\AD_Library\PCB\001-Resistance.PcbLib |  | ±1% | 150V | 2A | 125mW | -55℃~+155℃ |  |  | 2.0mm*1.25mm*0.55mm
SF01030798 |  | 0805电阻 | 187M |  | 片式厚膜电阻-187Mohm/187000000-1/8W-±1%-0805 | Res | G:\Library\AD_Library\SCH\01_Basic.SchLib | R0805 | G:\Library\AD_Library\PCB\001-Resistance.PcbLib |  | ±1% | 150V | 2A | 125mW | -55℃~+155℃ |  |  | 2.0mm*1.25mm*0.55mm
SF01030799 |  | 0805电阻 | 191M |  | 片式厚膜电阻-191Mohm/191000000-1/8W-±1%-0805 | Res | G:\Library\AD_Library\SCH\01_Basic.SchLib | R0805 | G:\Library\AD_Library\PCB\001-Resistance.PcbLib |  | ±1% | 150V | 2A | 125mW | -55℃~+155℃ |  |  | 2.0mm*1.25mm*0.55mm
SF01030800 |  | 0805电阻 | 196M |  | 片式厚膜电阻-196Mohm/196000000-1/8W-±1%-0805 | Res | G:\Library\AD_Library\SCH\01_Basic.SchLib | R0805 | G:\Library\AD_Library\PCB\001-Resistance.PcbLib |  | ±1% | 150V | 2A | 125mW | -55℃~+155℃ |  |  | 2.0mm*1.25mm*0.55mm
SF01030801 |  | 0805电阻 | 200M |  | 片式厚膜电阻-200Mohm/200000000-1/8W-±1%-0805 | Res | G:\Library\AD_Library\SCH\01_Basic.SchLib | R0805 | G:\Library\AD_Library\PCB\001-Resistance.PcbLib |  | ±1% | 150V | 2A | 125mW | -55℃~+155℃ |  |  | 2.0mm*1.25mm*0.55mm
SF01030802 |  | 0805电阻 | 205M |  | 片式厚膜电阻-205Mohm/205000000-1/8W-±1%-0805 | Res | G:\Library\AD_Library\SCH\01_Basic.SchLib | R0805 | G:\Library\AD_Library\PCB\001-Resistance.PcbLib |  | ±1% | 150V | 2A | 125mW | -55℃~+155℃ |  |  | 2.0mm*1.25mm*0.55mm
SF01030803 |  | 0805电阻 | 210M |  | 片式厚膜电阻-210Mohm/210000000-1/8W-±1%-0805 | Res | G:\Library\AD_Library\SCH\01_Basic.SchLib | R0805 | G:\Library\AD_Library\PCB\001-Resistance.PcbLib |  | ±1% | 150V | 2A | 125mW | -55℃~+155℃ |  |  | 2.0mm*1.25mm*0.55mm
SF01030804 |  | 0805电阻 | 215M |  | 片式厚膜电阻-215Mohm/215000000-1/8W-±1%-0805 | Res | G:\Library\AD_Library\SCH\01_Basic.SchLib | R0805 | G:\Library\AD_Library\PCB\001-Resistance.PcbLib |  | ±1% | 150V | 2A | 125mW | -55℃~+155℃ |  |  | 2.0mm*1.25mm*0.55mm
SF01030805 |  | 0805电阻 | 221M |  | 片式厚膜电阻-221Mohm/221000000-1/8W-±1%-0805 | Res | G:\Library\AD_Library\SCH\01_Basic.SchLib | R0805 | G:\Library\AD_Library\PCB\001-Resistance.PcbLib |  | ±1% | 150V | 2A | 125mW | -55℃~+155℃ |  |  | 2.0mm*1.25mm*0.55mm
SF01030806 |  | 0805电阻 | 226M |  | 片式厚膜电阻-226Mohm/226000000-1/8W-±1%-0805 | Res | G:\Library\AD_Library\SCH\01_Basic.SchLib | R0805 | G:\Library\AD_Library\PCB\001-Resistance.PcbLib |  | ±1% | 150V | 2A | 125mW | -55℃~+155℃ |  |  | 2.0mm*1.25mm*0.55mm
SF01030807 |  | 0805电阻 | 232M |  | 片式厚膜电阻-232Mohm/232000000-1/8W-±1%-0805 | Res | G:\Library\AD_Library\SCH\01_Basic.SchLib | R0805 | G:\Library\AD_Library\PCB\001-Resistance.PcbLib |  | ±1% | 150V | 2A | 125mW | -55℃~+155℃ |  |  | 2.0mm*1.25mm*0.55mm
SF01030808 |  | 0805电阻 | 237M |  | 片式厚膜电阻-237Mohm/237000000-1/8W-±1%-0805 | Res | G:\Library\AD_Library\SCH\01_Basic.SchLib | R0805 | G:\Library\AD_Library\PCB\001-Resistance.PcbLib |  | ±1% | 150V | 2A | 125mW | -55℃~+155℃ |  |  | 2.0mm*1.25mm*0.55mm
SF01030809 |  | 0805电阻 | 243M |  | 片式厚膜电阻-243Mohm/243000000-1/8W-±1%-0805 | Res | G:\Library\AD_Library\SCH\01_Basic.SchLib | R0805 | G:\Library\AD_Library\PCB\001-Resistance.PcbLib |  | ±1% | 150V | 2A | 125mW | -55℃~+155℃ |  |  | 2.0mm*1.25mm*0.55mm
SF01030810 |  | 0805电阻 | 249M |  | 片式厚膜电阻-249Mohm/249000000-1/8W-±1%-0805 | Res | G:\Library\AD_Library\SCH\01_Basic.SchLib | R0805 | G:\Library\AD_Library\PCB\001-Resistance.PcbLib |  | ±1% | 150V | 2A | 125mW | -55℃~+155℃ |  |  | 2.0mm*1.25mm*0.55mm
SF01030811 |  | 0805电阻 | 255M |  | 片式厚膜电阻-255Mohm/255000000-1/8W-±1%-0805 | Res | G:\Library\AD_Library\SCH\01_Basic.SchLib | R0805 | G:\Library\AD_Library\PCB\001-Resistance.PcbLib |  | ±1% | 150V | 2A | 125mW | -55℃~+155℃ |  |  | 2.0mm*1.25mm*0.55mm
SF01030812 |  | 0805电阻 | 261M |  | 片式厚膜电阻-261Mohm/261000000-1/8W-±1%-0805 | Res | G:\Library\AD_Library\SCH\01_Basic.SchLib | R0805 | G:\Library\AD_Library\PCB\001-Resistance.PcbLib |  | ±1% | 150V | 2A | 125mW | -55℃~+155℃ |  |  | 2.0mm*1.25mm*0.55mm
SF01030813 |  | 0805电阻 | 267M |  | 片式厚膜电阻-267Mohm/267000000-1/8W-±1%-0805 | Res | G:\Library\AD_Library\SCH\01_Basic.SchLib | R0805 | G:\Library\AD_Library\PCB\001-Resistance.PcbLib |  | ±1% | 150V | 2A | 125mW | -55℃~+155℃ |  |  | 2.0mm*1.25mm*0.55mm
SF01030814 |  | 0805电阻 | 274M |  | 片式厚膜电阻-274Mohm/274000000-1/8W-±1%-0805 | Res | G:\Library\AD_Library\SCH\01_Basic.SchLib | R0805 | G:\Library\AD_Library\PCB\001-Resistance.PcbLib |  | ±1% | 150V | 2A | 125mW | -55℃~+155℃ |  |  | 2.0mm*1.25mm*0.55mm
SF01030815 |  | 0805电阻 | 280M |  | 片式厚膜电阻-280Mohm/280000000-1/8W-±1%-0805 | Res | G:\Library\AD_Library\SCH\01_Basic.SchLib | R0805 | G:\Library\AD_Library\PCB\001-Resistance.PcbLib |  | ±1% | 150V | 2A | 125mW | -55℃~+155℃ |  |  | 2.0mm*1.25mm*0.55mm
SF01030816 |  | 0805电阻 | 287M |  | 片式厚膜电阻-287Mohm/287000000-1/8W-±1%-0805 | Res | G:\Library\AD_Library\SCH\01_Basic.SchLib | R0805 | G:\Library\AD_Library\PCB\001-Resistance.PcbLib |  | ±1% | 150V | 2A | 125mW | -55℃~+155℃ |  |  | 2.0mm*1.25mm*0.55mm
SF01030817 |  | 0805电阻 | 294M |  | 片式厚膜电阻-294Mohm/294000000-1/8W-±1%-0805 | Res | G:\Library\AD_Library\SCH\01_Basic.SchLib | R0805 | G:\Library\AD_Library\PCB\001-Resistance.PcbLib |  | ±1% | 150V | 2A | 125mW | -55℃~+155℃ |  |  | 2.0mm*1.25mm*0.55mm
SF01030818 |  | 0805电阻 | 301M |  | 片式厚膜电阻-301Mohm/301000000-1/8W-±1%-0805 | Res | G:\Library\AD_Library\SCH\01_Basic.SchLib | R0805 | G:\Library\AD_Library\PCB\001-Resistance.PcbLib |  | ±1% | 150V | 2A | 125mW | -55℃~+155℃ |  |  | 2.0mm*1.25mm*0.55mm
SF01030819 |  | 0805电阻 | 309M |  | 片式厚膜电阻-309Mohm/309000000-1/8W-±1%-0805 | Res | G:\Library\AD_Library\SCH\01_Basic.SchLib | R0805 | G:\Library\AD_Library\PCB\001-Resistance.PcbLib |  | ±1% | 150V | 2A | 125mW | -55℃~+155℃ |  |  | 2.0mm*1.25mm*0.55mm
SF01030820 |  | 0805电阻 | 316M |  | 片式厚膜电阻-316Mohm/316000000-1/8W-±1%-0805 | Res | G:\Library\AD_Library\SCH\01_Basic.SchLib | R0805 | G:\Library\AD_Library\PCB\001-Resistance.PcbLib |  | ±1% | 150V | 2A | 125mW | -55℃~+155℃ |  |  | 2.0mm*1.25mm*0.55mm
SF01030821 |  | 0805电阻 | 324M |  | 片式厚膜电阻-324Mohm/324000000-1/8W-±1%-0805 | Res | G:\Library\AD_Library\SCH\01_Basic.SchLib | R0805 | G:\Library\AD_Library\PCB\001-Resistance.PcbLib |  | ±1% | 150V | 2A | 125mW | -55℃~+155℃ |  |  | 2.0mm*1.25mm*0.55mm
SF01030822 |  | 0805电阻 | 332M |  | 片式厚膜电阻-332Mohm/332000000-1/8W-±1%-0805 | Res | G:\Library\AD_Library\SCH\01_Basic.SchLib | R0805 | G:\Library\AD_Library\PCB\001-Resistance.PcbLib |  | ±1% | 150V | 2A | 125mW | -55℃~+155℃ |  |  | 2.0mm*1.25mm*0.55mm
SF01030823 |  | 0805电阻 | 340M |  | 片式厚膜电阻-340Mohm/340000000-1/8W-±1%-0805 | Res | G:\Library\AD_Library\SCH\01_Basic.SchLib | R0805 | G:\Library\AD_Library\PCB\001-Resistance.PcbLib |  | ±1% | 150V | 2A | 125mW | -55℃~+155℃ |  |  | 2.0mm*1.25mm*0.55mm
SF01030824 |  | 0805电阻 | 348M |  | 片式厚膜电阻-348Mohm/348000000-1/8W-±1%-0805 | Res | G:\Library\AD_Library\SCH\01_Basic.SchLib | R0805 | G:\Library\AD_Library\PCB\001-Resistance.PcbLib |  | ±1% | 150V | 2A | 125mW | -55℃~+155℃ |  |  | 2.0mm*1.25mm*0.55mm
SF01030825 |  | 0805电阻 | 357M |  | 片式厚膜电阻-357Mohm/357000000-1/8W-±1%-0805 | Res | G:\Library\AD_Library\SCH\01_Basic.SchLib | R0805 | G:\Library\AD_Library\PCB\001-Resistance.PcbLib |  | ±1% | 150V | 2A | 125mW | -55℃~+155℃ |  |  | 2.0mm*1.25mm*0.55mm
SF01030826 |  | 0805电阻 | 365M |  | 片式厚膜电阻-365Mohm/365000000-1/8W-±1%-0805 | Res | G:\Library\AD_Library\SCH\01_Basic.SchLib | R0805 | G:\Library\AD_Library\PCB\001-Resistance.PcbLib |  | ±1% | 150V | 2A | 125mW | -55℃~+155℃ |  |  | 2.0mm*1.25mm*0.55mm
SF01030827 |  | 0805电阻 | 374M |  | 片式厚膜电阻-374Mohm/374000000-1/8W-±1%-0805 | Res | G:\Library\AD_Library\SCH\01_Basic.SchLib | R0805 | G:\Library\AD_Library\PCB\001-Resistance.PcbLib |  | ±1% | 150V | 2A | 125mW | -55℃~+155℃ |  |  | 2.0mm*1.25mm*0.55mm
SF01030828 |  | 0805电阻 | 383M |  | 片式厚膜电阻-383Mohm/383000000-1/8W-±1%-0805 | Res | G:\Library\AD_Library\SCH\01_Basic.SchLib | R0805 | G:\Library\AD_Library\PCB\001-Resistance.PcbLib |  | ±1% | 150V | 2A | 125mW | -55℃~+155℃ |  |  | 2.0mm*1.25mm*0.55mm
SF01030829 |  | 0805电阻 | 392M |  | 片式厚膜电阻-392Mohm/392000000-1/8W-±1%-0805 | Res | G:\Library\AD_Library\SCH\01_Basic.SchLib | R0805 | G:\Library\AD_Library\PCB\001-Resistance.PcbLib |  | ±1% | 150V | 2A | 125mW | -55℃~+155℃ |  |  | 2.0mm*1.25mm*0.55mm
SF01030830 |  | 0805电阻 | 402M |  | 片式厚膜电阻-402Mohm/402000000-1/8W-±1%-0805 | Res | G:\Library\AD_Library\SCH\01_Basic.SchLib | R0805 | G:\Library\AD_Library\PCB\001-Resistance.PcbLib |  | ±1% | 150V | 2A | 125mW | -55℃~+155℃ |  |  | 2.0mm*1.25mm*0.55mm
SF01030831 |  | 0805电阻 | 412M |  | 片式厚膜电阻-412Mohm/412000000-1/8W-±1%-0805 | Res | G:\Library\AD_Library\SCH\01_Basic.SchLib | R0805 | G:\Library\AD_Library\PCB\001-Resistance.PcbLib |  | ±1% | 150V | 2A | 125mW | -55℃~+155℃ |  |  | 2.0mm*1.25mm*0.55mm
SF01030832 |  | 0805电阻 | 432M |  | 片式厚膜电阻-432Mohm/432000000-1/8W-±1%-0805 | Res | G:\Library\AD_Library\SCH\01_Basic.SchLib | R0805 | G:\Library\AD_Library\PCB\001-Resistance.PcbLib |  | ±1% | 150V | 2A | 125mW | -55℃~+155℃ |  |  | 2.0mm*1.25mm*0.55mm
SF01030833 |  | 0805电阻 | 442M |  | 片式厚膜电阻-442Mohm/442000000-1/8W-±1%-0805 | Res | G:\Library\AD_Library\SCH\01_Basic.SchLib | R0805 | G:\Library\AD_Library\PCB\001-Resistance.PcbLib |  | ±1% | 150V | 2A | 125mW | -55℃~+155℃ |  |  | 2.0mm*1.25mm*0.55mm
SF01030834 |  | 0805电阻 | 432M |  | 片式厚膜电阻-432Mohm/432000000-1/8W-±1%-0805 | Res | G:\Library\AD_Library\SCH\01_Basic.SchLib | R0805 | G:\Library\AD_Library\PCB\001-Resistance.PcbLib |  | ±1% | 150V | 2A | 125mW | -55℃~+155℃ |  |  | 2.0mm*1.25mm*0.55mm
SF01030835 |  | 0805电阻 | 442M |  | 片式厚膜电阻-442Mohm/442000000-1/8W-±1%-0805 | Res | G:\Library\AD_Library\SCH\01_Basic.SchLib | R0805 | G:\Library\AD_Library\PCB\001-Resistance.PcbLib |  | ±1% | 150V | 2A | 125mW | -55℃~+155℃ |  |  | 2.0mm*1.25mm*0.55mm
SF01030836 |  | 0805电阻 | 453M |  | 片式厚膜电阻-453Mohm/453000000-1/8W-±1%-0805 | Res | G:\Library\AD_Library\SCH\01_Basic.SchLib | R0805 | G:\Library\AD_Library\PCB\001-Resistance.PcbLib |  | ±1% | 150V | 2A | 125mW | -55℃~+155℃ |  |  | 2.0mm*1.25mm*0.55mm
SF01030837 |  | 0805电阻 | 464M |  | 片式厚膜电阻-464Mohm/464000000-1/8W-±1%-0805 | Res | G:\Library\AD_Library\SCH\01_Basic.SchLib | R0805 | G:\Library\AD_Library\PCB\001-Resistance.PcbLib |  | ±1% | 150V | 2A | 125mW | -55℃~+155℃ |  |  | 2.0mm*1.25mm*0.55mm
SF01030838 |  | 0805电阻 | 475M |  | 片式厚膜电阻-475Mohm/475000000-1/8W-±1%-0805 | Res | G:\Library\AD_Library\SCH\01_Basic.SchLib | R0805 | G:\Library\AD_Library\PCB\001-Resistance.PcbLib |  | ±1% | 150V | 2A | 125mW | -55℃~+155℃ |  |  | 2.0mm*1.25mm*0.55mm
SF01030839 |  | 0805电阻 | 487M |  | 片式厚膜电阻-487Mohm/487000000-1/8W-±1%-0805 | Res | G:\Library\AD_Library\SCH\01_Basic.SchLib | R0805 | G:\Library\AD_Library\PCB\001-Resistance.PcbLib |  | ±1% | 150V | 2A | 125mW | -55℃~+155℃ |  |  | 2.0mm*1.25mm*0.55mm
SF01030840 |  | 0805电阻 | 499M |  | 片式厚膜电阻-499Mohm/499000000-1/8W-±1%-0805 | Res | G:\Library\AD_Library\SCH\01_Basic.SchLib | R0805 | G:\Library\AD_Library\PCB\001-Resistance.PcbLib |  | ±1% | 150V | 2A | 125mW | -55℃~+155℃ |  |  | 2.0mm*1.25mm*0.55mm
SF01030841 |  | 0805电阻 | 511M |  | 片式厚膜电阻-511Mohm/511000000-1/8W-±1%-0805 | Res | G:\Library\AD_Library\SCH\01_Basic.SchLib | R0805 | G:\Library\AD_Library\PCB\001-Resistance.PcbLib |  | ±1% | 150V | 2A | 125mW | -55℃~+155℃ |  |  | 2.0mm*1.25mm*0.55mm
SF01030842 |  | 0805电阻 | 523M |  | 片式厚膜电阻-523Mohm/523000000-1/8W-±1%-0805 | Res | G:\Library\AD_Library\SCH\01_Basic.SchLib | R0805 | G:\Library\AD_Library\PCB\001-Resistance.PcbLib |  | ±1% | 150V | 2A | 125mW | -55℃~+155℃ |  |  | 2.0mm*1.25mm*0.55mm
SF01030843 |  | 0805电阻 | 536M |  | 片式厚膜电阻-536Mohm/536000000-1/8W-±1%-0805 | Res | G:\Library\AD_Library\SCH\01_Basic.SchLib | R0805 | G:\Library\AD_Library\PCB\001-Resistance.PcbLib |  | ±1% | 150V | 2A | 125mW | -55℃~+155℃ |  |  | 2.0mm*1.25mm*0.55mm
SF01030844 |  | 0805电阻 | 549M |  | 片式厚膜电阻-549Mohm/549000000-1/8W-±1%-0805 | Res | G:\Library\AD_Library\SCH\01_Basic.SchLib | R0805 | G:\Library\AD_Library\PCB\001-Resistance.PcbLib |  | ±1% | 150V | 2A | 125mW | -55℃~+155℃ |  |  | 2.0mm*1.25mm*0.55mm
SF01030845 |  | 0805电阻 | 562M |  | 片式厚膜电阻-562Mohm/562000000-1/8W-±1%-0805 | Res | G:\Library\AD_Library\SCH\01_Basic.SchLib | R0805 | G:\Library\AD_Library\PCB\001-Resistance.PcbLib |  | ±1% | 150V | 2A | 125mW | -55℃~+155℃ |  |  | 2.0mm*1.25mm*0.55mm
SF01030846 |  | 0805电阻 | 576M |  | 片式厚膜电阻-576Mohm/576000000-1/8W-±1%-0805 | Res | G:\Library\AD_Library\SCH\01_Basic.SchLib | R0805 | G:\Library\AD_Library\PCB\001-Resistance.PcbLib |  | ±1% | 150V | 2A | 125mW | -55℃~+155℃ |  |  | 2.0mm*1.25mm*0.55mm
SF01030847 |  | 0805电阻 | 590M |  | 片式厚膜电阻-590Mohm/590000000-1/8W-±1%-0805 | Res | G:\Library\AD_Library\SCH\01_Basic.SchLib | R0805 | G:\Library\AD_Library\PCB\001-Resistance.PcbLib |  | ±1% | 150V | 2A | 125mW | -55℃~+155℃ |  |  | 2.0mm*1.25mm*0.55mm
SF01030848 |  | 0805电阻 | 604M |  | 片式厚膜电阻-604Mohm/604000000-1/8W-±1%-0805 | Res | G:\Library\AD_Library\SCH\01_Basic.SchLib | R0805 | G:\Library\AD_Library\PCB\001-Resistance.PcbLib |  | ±1% | 150V | 2A | 125mW | -55℃~+155℃ |  |  | 2.0mm*1.25mm*0.55mm
SF01030849 |  | 0805电阻 | 619M |  | 片式厚膜电阻-619Mohm/619000000-1/8W-±1%-0805 | Res | G:\Library\AD_Library\SCH\01_Basic.SchLib | R0805 | G:\Library\AD_Library\PCB\001-Resistance.PcbLib |  | ±1% | 150V | 2A | 125mW | -55℃~+155℃ |  |  | 2.0mm*1.25mm*0.55mm
SF01030850 |  | 0805电阻 | 634M |  | 片式厚膜电阻-634Mohm/634000000-1/8W-±1%-0805 | Res | G:\Library\AD_Library\SCH\01_Basic.SchLib | R0805 | G:\Library\AD_Library\PCB\001-Resistance.PcbLib |  | ±1% | 150V | 2A | 125mW | -55℃~+155℃ |  |  | 2.0mm*1.25mm*0.55mm
SF01030851 |  | 0805电阻 | 649M |  | 片式厚膜电阻-649Mohm/649000000-1/8W-±1%-0805 | Res | G:\Library\AD_Library\SCH\01_Basic.SchLib | R0805 | G:\Library\AD_Library\PCB\001-Resistance.PcbLib |  | ±1% | 150V | 2A | 125mW | -55℃~+155℃ |  |  | 2.0mm*1.25mm*0.55mm
SF01030852 |  | 0805电阻 | 665M |  | 片式厚膜电阻-665Mohm/665000000-1/8W-±1%-0805 | Res | G:\Library\AD_Library\SCH\01_Basic.SchLib | R0805 | G:\Library\AD_Library\PCB\001-Resistance.PcbLib |  | ±1% | 150V | 2A | 125mW | -55℃~+155℃ |  |  | 2.0mm*1.25mm*0.55mm
SF01030853 |  | 0805电阻 | 681M |  | 片式厚膜电阻-681Mohm/681000000-1/8W-±1%-0805 | Res | G:\Library\AD_Library\SCH\01_Basic.SchLib | R0805 | G:\Library\AD_Library\PCB\001-Resistance.PcbLib |  | ±1% | 150V | 2A | 125mW | -55℃~+155℃ |  |  | 2.0mm*1.25mm*0.55mm
SF01030854 |  | 0805电阻 | 698M |  | 片式厚膜电阻-698Mohm/698000000-1/8W-±1%-0805 | Res | G:\Library\AD_Library\SCH\01_Basic.SchLib | R0805 | G:\Library\AD_Library\PCB\001-Resistance.PcbLib |  | ±1% | 150V | 2A | 125mW | -55℃~+155℃ |  |  | 2.0mm*1.25mm*0.55mm
SF01030855 |  | 0805电阻 | 715M |  | 片式厚膜电阻-715Mohm/715000000-1/8W-±1%-0805 | Res | G:\Library\AD_Library\SCH\01_Basic.SchLib | R0805 | G:\Library\AD_Library\PCB\001-Resistance.PcbLib |  | ±1% | 150V | 2A | 125mW | -55℃~+155℃ |  |  | 2.0mm*1.25mm*0.55mm
SF01030856 |  | 0805电阻 | 732M |  | 片式厚膜电阻-732Mohm/732000000-1/8W-±1%-0805 | Res | G:\Library\AD_Library\SCH\01_Basic.SchLib | R0805 | G:\Library\AD_Library\PCB\001-Resistance.PcbLib |  | ±1% | 150V | 2A | 125mW | -55℃~+155℃ |  |  | 2.0mm*1.25mm*0.55mm
SF01030857 |  | 0805电阻 | 750M |  | 片式厚膜电阻-750Mohm/750000000-1/8W-±1%-0805 | Res | G:\Library\AD_Library\SCH\01_Basic.SchLib | R0805 | G:\Library\AD_Library\PCB\001-Resistance.PcbLib |  | ±1% | 150V | 2A | 125mW | -55℃~+155℃ |  |  | 2.0mm*1.25mm*0.55mm
SF01030858 |  | 0805电阻 | 768M |  | 片式厚膜电阻-768Mohm/768000000-1/8W-±1%-0805 | Res | G:\Library\AD_Library\SCH\01_Basic.SchLib | R0805 | G:\Library\AD_Library\PCB\001-Resistance.PcbLib |  | ±1% | 150V | 2A | 125mW | -55℃~+155℃ |  |  | 2.0mm*1.25mm*0.55mm
SF01030859 |  | 0805电阻 | 787M |  | 片式厚膜电阻-787Mohm/787000000-1/8W-±1%-0805 | Res | G:\Library\AD_Library\SCH\01_Basic.SchLib | R0805 | G:\Library\AD_Library\PCB\001-Resistance.PcbLib |  | ±1% | 150V | 2A | 125mW | -55℃~+155℃ |  |  | 2.0mm*1.25mm*0.55mm
SF01030860 |  | 0805电阻 | 806M |  | 片式厚膜电阻-806Mohm/806000000-1/8W-±1%-0805 | Res | G:\Library\AD_Library\SCH\01_Basic.SchLib | R0805 | G:\Library\AD_Library\PCB\001-Resistance.PcbLib |  | ±1% | 150V | 2A | 125mW | -55℃~+155℃ |  |  | 2.0mm*1.25mm*0.55mm
SF01030861 |  | 0805电阻 | 825M |  | 片式厚膜电阻-825Mohm/825000000-1/8W-±1%-0805 | Res | G:\Library\AD_Library\SCH\01_Basic.SchLib | R0805 | G:\Library\AD_Library\PCB\001-Resistance.PcbLib |  | ±1% | 150V | 2A | 125mW | -55℃~+155℃ |  |  | 2.0mm*1.25mm*0.55mm
SF01030862 |  | 0805电阻 | 845M |  | 片式厚膜电阻-845Mohm/845000000-1/8W-±1%-0805 | Res | G:\Library\AD_Library\SCH\01_Basic.SchLib | R0805 | G:\Library\AD_Library\PCB\001-Resistance.PcbLib |  | ±1% | 150V | 2A | 125mW | -55℃~+155℃ |  |  | 2.0mm*1.25mm*0.55mm
SF01030863 |  | 0805电阻 | 866M |  | 片式厚膜电阻-866Mohm/866000000-1/8W-±1%-0805 | Res | G:\Library\AD_Library\SCH\01_Basic.SchLib | R0805 | G:\Library\AD_Library\PCB\001-Resistance.PcbLib |  | ±1% | 150V | 2A | 125mW | -55℃~+155℃ |  |  | 2.0mm*1.25mm*0.55mm
SF01030864 |  | 0805电阻 | 887M |  | 片式厚膜电阻-887Mohm/887000000-1/8W-±1%-0805 | Res | G:\Library\AD_Library\SCH\01_Basic.SchLib | R0805 | G:\Library\AD_Library\PCB\001-Resistance.PcbLib |  | ±1% | 150V | 2A | 125mW | -55℃~+155℃ |  |  | 2.0mm*1.25mm*0.55mm
SF01030865 |  | 0805电阻 | 909M |  | 片式厚膜电阻-909Mohm/909000000-1/8W-±1%-0805 | Res | G:\Library\AD_Library\SCH\01_Basic.SchLib | R0805 | G:\Library\AD_Library\PCB\001-Resistance.PcbLib |  | ±1% | 150V | 2A | 125mW | -55℃~+155℃ |  |  | 2.0mm*1.25mm*0.55mm
SF01030866 |  | 0805电阻 | 931M |  | 片式厚膜电阻-931Mohm/931000000-1/8W-±1%-0805 | Res | G:\Library\AD_Library\SCH\01_Basic.SchLib | R0805 | G:\Library\AD_Library\PCB\001-Resistance.PcbLib |  | ±1% | 150V | 2A | 125mW | -55℃~+155℃ |  |  | 2.0mm*1.25mm*0.55mm
SF01030867 |  | 0805电阻 | 953M |  | 片式厚膜电阻-953Mohm/953000000-1/8W-±1%-0805 | Res | G:\Library\AD_Library\SCH\01_Basic.SchLib | R0805 | G:\Library\AD_Library\PCB\001-Resistance.PcbLib |  | ±1% | 150V | 2A | 125mW | -55℃~+155℃ |  |  | 2.0mm*1.25mm*0.55mm
SF01030868 |  | 0805电阻 | 976M |  | 片式厚膜电阻-976Mohm/976000000-1/8W-±1%-0805 | Res | G:\Library\AD_Library\SCH\01_Basic.SchLib | R0805 | G:\Library\AD_Library\PCB\001-Resistance.PcbLib |  | ±1% | 150V | 2A | 125mW | -55℃~+155℃ |  |  | 2.0mm*1.25mm*0.55mm
SF01030869 |  | 0805电阻 | 0R |  | 片式厚膜电阻-0ohm/0-1/8W-±5%-0805 | Res | G:\Library\AD_Library\SCH\01_Basic.SchLib | R0805 | G:\Library\AD_Library\PCB\001-Resistance.PcbLib |  | ±5% | 150V | 2A | 125mW | -55℃~+155℃ |  |  | 2.0mm*1.25mm*0.55mm
SF01030870 |  | 0805电阻 | 1.00R |  | 片式厚膜电阻-1.00ohm/1.00-1/8W-±5%-0805 | Res | G:\Library\AD_Library\SCH\01_Basic.SchLib | R0805 | G:\Library\AD_Library\PCB\001-Resistance.PcbLib |  | ±5% | 150V | 2A | 125mW | -55℃~+155℃ |  |  | 2.0mm*1.25mm*0.55mm
SF01030871 |  | 0805电阻 | 1.02R |  | 片式厚膜电阻-1.02ohm/1.02-1/8W-±5%-0805 | Res | G:\Library\AD_Library\SCH\01_Basic.SchLib | R0805 | G:\Library\AD_Library\PCB\001-Resistance.PcbLib |  | ±5% | 150V | 2A | 125mW | -55℃~+155℃ |  |  | 2.0mm*1.25mm*0.55mm
SF01030872 |  | 0805电阻 | 1.05R |  | 片式厚膜电阻-1.05ohm/1.05-1/8W-±5%-0805 | Res | G:\Library\AD_Library\SCH\01_Basic.SchLib | R0805 | G:\Library\AD_Library\PCB\001-Resistance.PcbLib |  | ±5% | 150V | 2A | 125mW | -55℃~+155℃ |  |  | 2.0mm*1.25mm*0.55mm
SF01030873 |  | 0805电阻 | 1.07R |  | 片式厚膜电阻-1.07ohm/1.07-1/8W-±5%-0805 | Res | G:\Library\AD_Library\SCH\01_Basic.SchLib | R0805 | G:\Library\AD_Library\PCB\001-Resistance.PcbLib |  | ±5% | 150V | 2A | 125mW | -55℃~+155℃ |  |  | 2.0mm*1.25mm*0.55mm
SF01030874 |  | 0805电阻 | 1.10R |  | 片式厚膜电阻-1.10ohm/1.10-1/8W-±5%-0805 | Res | G:\Library\AD_Library\SCH\01_Basic.SchLib | R0805 | G:\Library\AD_Library\PCB\001-Resistance.PcbLib |  | ±5% | 150V | 2A | 125mW | -55℃~+155℃ |  |  | 2.0mm*1.25mm*0.55mm
SF01030875 |  | 0805电阻 | 1.13R |  | 片式厚膜电阻-1.13ohm/1.13-1/8W-±5%-0805 | Res | G:\Library\AD_Library\SCH\01_Basic.SchLib | R0805 | G:\Library\AD_Library\PCB\001-Resistance.PcbLib |  | ±5% | 150V | 2A | 125mW | -55℃~+155℃ |  |  | 2.0mm*1.25mm*0.55mm
SF01030876 |  | 0805电阻 | 1.15R |  | 片式厚膜电阻-1.15ohm/1.15-1/8W-±5%-0805 | Res | G:\Library\AD_Library\SCH\01_Basic.SchLib | R0805 | G:\Library\AD_Library\PCB\001-Resistance.PcbLib |  | ±5% | 150V | 2A | 125mW | -55℃~+155℃ |  |  | 2.0mm*1.25mm*0.55mm
SF01030877 |  | 0805电阻 | 1.18R |  | 片式厚膜电阻-1.18ohm/1.18-1/8W-±5%-0805 | Res | G:\Library\AD_Library\SCH\01_Basic.SchLib | R0805 | G:\Library\AD_Library\PCB\001-Resistance.PcbLib |  | ±5% | 150V | 2A | 125mW | -55℃~+155℃ |  |  | 2.0mm*1.25mm*0.55mm
SF01030878 |  | 0805电阻 | 1.21R |  | 片式厚膜电阻-1.21ohm/1.21-1/8W-±5%-0805 | Res | G:\Library\AD_Library\SCH\01_Basic.SchLib | R0805 | G:\Library\AD_Library\PCB\001-Resistance.PcbLib |  | ±5% | 150V | 2A | 125mW | -55℃~+155℃ |  |  | 2.0mm*1.25mm*0.55mm
SF01030879 |  | 0805电阻 | 1.24R |  | 片式厚膜电阻-1.24ohm/1.24-1/8W-±5%-0805 | Res | G:\Library\AD_Library\SCH\01_Basic.SchLib | R0805 | G:\Library\AD_Library\PCB\001-Resistance.PcbLib |  | ±5% | 150V | 2A | 125mW | -55℃~+155℃ |  |  | 2.0mm*1.25mm*0.55mm
SF01030880 |  | 0805电阻 | 1.27R |  | 片式厚膜电阻-1.27ohm/1.27-1/8W-±5%-0805 | Res | G:\Library\AD_Library\SCH\01_Basic.SchLib | R0805 | G:\Library\AD_Library\PCB\001-Resistance.PcbLib |  | ±5% | 150V | 2A | 125mW | -55℃~+155℃ |  |  | 2.0mm*1.25mm*0.55mm
SF01030881 |  | 0805电阻 | 1.30R |  | 片式厚膜电阻-1.30ohm/1.30-1/8W-±5%-0805 | Res | G:\Library\AD_Library\SCH\01_Basic.SchLib | R0805 | G:\Library\AD_Library\PCB\001-Resistance.PcbLib |  | ±5% | 150V | 2A | 125mW | -55℃~+155℃ |  |  | 2.0mm*1.25mm*0.55mm
SF01030882 |  | 0805电阻 | 1.33R |  | 片式厚膜电阻-1.33ohm/1.33-1/8W-±5%-0805 | Res | G:\Library\AD_Library\SCH\01_Basic.SchLib | R0805 | G:\Library\AD_Library\PCB\001-Resistance.PcbLib |  | ±5% | 150V | 2A | 125mW | -55℃~+155℃ |  |  | 2.0mm*1.25mm*0.55mm
SF01030883 |  | 0805电阻 | 1.37R |  | 片式厚膜电阻-1.37ohm/1.37-1/8W-±5%-0805 | Res | G:\Library\AD_Library\SCH\01_Basic.SchLib | R0805 | G:\Library\AD_Library\PCB\001-Resistance.PcbLib |  | ±5% | 150V | 2A | 125mW | -55℃~+155℃ |  |  | 2.0mm*1.25mm*0.55mm
SF01030884 |  | 0805电阻 | 1.40R |  | 片式厚膜电阻-1.40ohm/1.40-1/8W-±5%-0805 | Res | G:\Library\AD_Library\SCH\01_Basic.SchLib | R0805 | G:\Library\AD_Library\PCB\001-Resistance.PcbLib |  | ±5% | 150V | 2A | 125mW | -55℃~+155℃ |  |  | 2.0mm*1.25mm*0.55mm
SF01030885 |  | 0805电阻 | 1.43R |  | 片式厚膜电阻-1.43ohm/1.43-1/8W-±5%-0805 | Res | G:\Library\AD_Library\SCH\01_Basic.SchLib | R0805 | G:\Library\AD_Library\PCB\001-Resistance.PcbLib |  | ±5% | 150V | 2A | 125mW | -55℃~+155℃ |  |  | 2.0mm*1.25mm*0.55mm
SF01030886 |  | 0805电阻 | 1.47R |  | 片式厚膜电阻-1.47ohm/1.47-1/8W-±5%-0805 | Res | G:\Library\AD_Library\SCH\01_Basic.SchLib | R0805 | G:\Library\AD_Library\PCB\001-Resistance.PcbLib |  | ±5% | 150V | 2A | 125mW | -55℃~+155℃ |  |  | 2.0mm*1.25mm*0.55mm
SF01030887 |  | 0805电阻 | 1.50R |  | 片式厚膜电阻-1.50ohm/1.50-1/8W-±5%-0805 | Res | G:\Library\AD_Library\SCH\01_Basic.SchLib | R0805 | G:\Library\AD_Library\PCB\001-Resistance.PcbLib |  | ±5% | 150V | 2A | 125mW | -55℃~+155℃ |  |  | 2.0mm*1.25mm*0.55mm
SF01030888 |  | 0805电阻 | 1.54R |  | 片式厚膜电阻-1.54ohm/1.54-1/8W-±5%-0805 | Res | G:\Library\AD_Library\SCH\01_Basic.SchLib | R0805 | G:\Library\AD_Library\PCB\001-Resistance.PcbLib |  | ±5% | 150V | 2A | 125mW | -55℃~+155℃ |  |  | 2.0mm*1.25mm*0.55mm
SF01030889 |  | 0805电阻 | 1.58R |  | 片式厚膜电阻-1.58ohm/1.58-1/8W-±5%-0805 | Res | G:\Library\AD_Library\SCH\01_Basic.SchLib | R0805 | G:\Library\AD_Library\PCB\001-Resistance.PcbLib |  | ±5% | 150V | 2A | 125mW | -55℃~+155℃ |  |  | 2.0mm*1.25mm*0.55mm
SF01030890 |  | 0805电阻 | 1.62R |  | 片式厚膜电阻-1.62ohm/1.62-1/8W-±5%-0805 | Res | G:\Library\AD_Library\SCH\01_Basic.SchLib | R0805 | G:\Library\AD_Library\PCB\001-Resistance.PcbLib |  | ±5% | 150V | 2A | 125mW | -55℃~+155℃ |  |  | 2.0mm*1.25mm*0.55mm
SF01030891 |  | 0805电阻 | 1.65R |  | 片式厚膜电阻-1.65ohm/1.65-1/8W-±5%-0805 | Res | G:\Library\AD_Library\SCH\01_Basic.SchLib | R0805 | G:\Library\AD_Library\PCB\001-Resistance.PcbLib |  | ±5% | 150V | 2A | 125mW | -55℃~+155℃ |  |  | 2.0mm*1.25mm*0.55mm
SF01030892 |  | 0805电阻 | 1.69R |  | 片式厚膜电阻-1.69ohm/1.69-1/8W-±5%-0805 | Res | G:\Library\AD_Library\SCH\01_Basic.SchLib | R0805 | G:\Library\AD_Library\PCB\001-Resistance.PcbLib |  | ±5% | 150V | 2A | 125mW | -55℃~+155℃ |  |  | 2.0mm*1.25mm*0.55mm
SF01030893 |  | 0805电阻 | 1.74R |  | 片式厚膜电阻-1.74ohm/1.74-1/8W-±5%-0805 | Res | G:\Library\AD_Library\SCH\01_Basic.SchLib | R0805 | G:\Library\AD_Library\PCB\001-Resistance.PcbLib |  | ±5% | 150V | 2A | 125mW | -55℃~+155℃ |  |  | 2.0mm*1.25mm*0.55mm
SF01030894 |  | 0805电阻 | 1.78R |  | 片式厚膜电阻-1.78ohm/1.78-1/8W-±5%-0805 | Res | G:\Library\AD_Library\SCH\01_Basic.SchLib | R0805 | G:\Library\AD_Library\PCB\001-Resistance.PcbLib |  | ±5% | 150V | 2A | 125mW | -55℃~+155℃ |  |  | 2.0mm*1.25mm*0.55mm
SF01030895 |  | 0805电阻 | 1.82R |  | 片式厚膜电阻-1.82ohm/1.82-1/8W-±5%-0805 | Res | G:\Library\AD_Library\SCH\01_Basic.SchLib | R0805 | G:\Library\AD_Library\PCB\001-Resistance.PcbLib |  | ±5% | 150V | 2A | 125mW | -55℃~+155℃ |  |  | 2.0mm*1.25mm*0.55mm
SF01030896 |  | 0805电阻 | 1.87R |  | 片式厚膜电阻-1.87ohm/1.87-1/8W-±5%-0805 | Res | G:\Library\AD_Library\SCH\01_Basic.SchLib | R0805 | G:\Library\AD_Library\PCB\001-Resistance.PcbLib |  | ±5% | 150V | 2A | 125mW | -55℃~+155℃ |  |  | 2.0mm*1.25mm*0.55mm
SF01030897 |  | 0805电阻 | 1.91R |  | 片式厚膜电阻-1.91ohm/1.91-1/8W-±5%-0805 | Res | G:\Library\AD_Library\SCH\01_Basic.SchLib | R0805 | G:\Library\AD_Library\PCB\001-Resistance.PcbLib |  | ±5% | 150V | 2A | 125mW | -55℃~+155℃ |  |  | 2.0mm*1.25mm*0.55mm
SF01030898 |  | 0805电阻 | 1.96R |  | 片式厚膜电阻-1.96ohm/1.96-1/8W-±5%-0805 | Res | G:\Library\AD_Library\SCH\01_Basic.SchLib | R0805 | G:\Library\AD_Library\PCB\001-Resistance.PcbLib |  | ±5% | 150V | 2A | 125mW | -55℃~+155℃ |  |  | 2.0mm*1.25mm*0.55mm
SF01030899 |  | 0805电阻 | 2.00R |  | 片式厚膜电阻-2.00ohm/2.00-1/8W-±5%-0805 | Res | G:\Library\AD_Library\SCH\01_Basic.SchLib | R0805 | G:\Library\AD_Library\PCB\001-Resistance.PcbLib |  | ±5% | 150V | 2A | 125mW | -55℃~+155℃ |  |  | 2.0mm*1.25mm*0.55mm
SF01030900 |  | 0805电阻 | 2.05R |  | 片式厚膜电阻-2.05ohm/2.05-1/8W-±5%-0805 | Res | G:\Library\AD_Library\SCH\01_Basic.SchLib | R0805 | G:\Library\AD_Library\PCB\001-Resistance.PcbLib |  | ±5% | 150V | 2A | 125mW | -55℃~+155℃ |  |  | 2.0mm*1.25mm*0.55mm
SF01030901 |  | 0805电阻 | 2.10R |  | 片式厚膜电阻-2.10ohm/2.10-1/8W-±5%-0805 | Res | G:\Library\AD_Library\SCH\01_Basic.SchLib | R0805 | G:\Library\AD_Library\PCB\001-Resistance.PcbLib |  | ±5% | 150V | 2A | 125mW | -55℃~+155℃ |  |  | 2.0mm*1.25mm*0.55mm
SF01030902 |  | 0805电阻 | 2.15R |  | 片式厚膜电阻-2.15ohm/2.15-1/8W-±5%-0805 | Res | G:\Library\AD_Library\SCH\01_Basic.SchLib | R0805 | G:\Library\AD_Library\PCB\001-Resistance.PcbLib |  | ±5% | 150V | 2A | 125mW | -55℃~+155℃ |  |  | 2.0mm*1.25mm*0.55mm
SF01030903 |  | 0805电阻 | 2.21R |  | 片式厚膜电阻-2.21ohm/2.21-1/8W-±5%-0805 | Res | G:\Library\AD_Library\SCH\01_Basic.SchLib | R0805 | G:\Library\AD_Library\PCB\001-Resistance.PcbLib |  | ±5% | 150V | 2A | 125mW | -55℃~+155℃ |  |  | 2.0mm*1.25mm*0.55mm
SF01030904 |  | 0805电阻 | 2.26R |  | 片式厚膜电阻-2.26ohm/2.26-1/8W-±5%-0805 | Res | G:\Library\AD_Library\SCH\01_Basic.SchLib | R0805 | G:\Library\AD_Library\PCB\001-Resistance.PcbLib |  | ±5% | 150V | 2A | 125mW | -55℃~+155℃ |  |  | 2.0mm*1.25mm*0.55mm
SF01030905 |  | 0805电阻 | 2.32R |  | 片式厚膜电阻-2.32ohm/2.32-1/8W-±5%-0805 | Res | G:\Library\AD_Library\SCH\01_Basic.SchLib | R0805 | G:\Library\AD_Library\PCB\001-Resistance.PcbLib |  | ±5% | 150V | 2A | 125mW | -55℃~+155℃ |  |  | 2.0mm*1.25mm*0.55mm
SF01030906 |  | 0805电阻 | 2.37R |  | 片式厚膜电阻-2.37ohm/2.37-1/8W-±5%-0805 | Res | G:\Library\AD_Library\SCH\01_Basic.SchLib | R0805 | G:\Library\AD_Library\PCB\001-Resistance.PcbLib |  | ±5% | 150V | 2A | 125mW | -55℃~+155℃ |  |  | 2.0mm*1.25mm*0.55mm
SF01030907 |  | 0805电阻 | 2.43R |  | 片式厚膜电阻-2.43ohm/2.43-1/8W-±5%-0805 | Res | G:\Library\AD_Library\SCH\01_Basic.SchLib | R0805 | G:\Library\AD_Library\PCB\001-Resistance.PcbLib |  | ±5% | 150V | 2A | 125mW | -55℃~+155℃ |  |  | 2.0mm*1.25mm*0.55mm
SF01030908 |  | 0805电阻 | 2.49R |  | 片式厚膜电阻-2.49ohm/2.49-1/8W-±5%-0805 | Res | G:\Library\AD_Library\SCH\01_Basic.SchLib | R0805 | G:\Library\AD_Library\PCB\001-Resistance.PcbLib |  | ±5% | 150V | 2A | 125mW | -55℃~+155℃ |  |  | 2.0mm*1.25mm*0.55mm
SF01030909 |  | 0805电阻 | 2.55R |  | 片式厚膜电阻-2.55ohm/2.55-1/8W-±5%-0805 | Res | G:\Library\AD_Library\SCH\01_Basic.SchLib | R0805 | G:\Library\AD_Library\PCB\001-Resistance.PcbLib |  | ±5% | 150V | 2A | 125mW | -55℃~+155℃ |  |  | 2.0mm*1.25mm*0.55mm
SF01030910 |  | 0805电阻 | 2.61R |  | 片式厚膜电阻-2.61ohm/2.61-1/8W-±5%-0805 | Res | G:\Library\AD_Library\SCH\01_Basic.SchLib | R0805 | G:\Library\AD_Library\PCB\001-Resistance.PcbLib |  | ±5% | 150V | 2A | 125mW | -55℃~+155℃ |  |  | 2.0mm*1.25mm*0.55mm
SF01030911 |  | 0805电阻 | 2.67R |  | 片式厚膜电阻-2.67ohm/2.67-1/8W-±5%-0805 | Res | G:\Library\AD_Library\SCH\01_Basic.SchLib | R0805 | G:\Library\AD_Library\PCB\001-Resistance.PcbLib |  | ±5% | 150V | 2A | 125mW | -55℃~+155℃ |  |  | 2.0mm*1.25mm*0.55mm
SF01030912 |  | 0805电阻 | 2.74R |  | 片式厚膜电阻-2.74ohm/2.74-1/8W-±5%-0805 | Res | G:\Library\AD_Library\SCH\01_Basic.SchLib | R0805 | G:\Library\AD_Library\PCB\001-Resistance.PcbLib |  | ±5% | 150V | 2A | 125mW | -55℃~+155℃ |  |  | 2.0mm*1.25mm*0.55mm
SF01030913 |  | 0805电阻 | 2.80R |  | 片式厚膜电阻-2.80ohm/2.80-1/8W-±5%-0805 | Res | G:\Library\AD_Library\SCH\01_Basic.SchLib | R0805 | G:\Library\AD_Library\PCB\001-Resistance.PcbLib |  | ±5% | 150V | 2A | 125mW | -55℃~+155℃ |  |  | 2.0mm*1.25mm*0.55mm
SF01030914 |  | 0805电阻 | 2.87R |  | 片式厚膜电阻-2.87ohm/2.87-1/8W-±5%-0805 | Res | G:\Library\AD_Library\SCH\01_Basic.SchLib | R0805 | G:\Library\AD_Library\PCB\001-Resistance.PcbLib |  | ±5% | 150V | 2A | 125mW | -55℃~+155℃ |  |  | 2.0mm*1.25mm*0.55mm
SF01030915 |  | 0805电阻 | 2.94R |  | 片式厚膜电阻-2.94ohm/2.94-1/8W-±5%-0805 | Res | G:\Library\AD_Library\SCH\01_Basic.SchLib | R0805 | G:\Library\AD_Library\PCB\001-Resistance.PcbLib |  | ±5% | 150V | 2A | 125mW | -55℃~+155℃ |  |  | 2.0mm*1.25mm*0.55mm
SF01030916 |  | 0805电阻 | 3.01R |  | 片式厚膜电阻-3.01ohm/3.01-1/8W-±5%-0805 | Res | G:\Library\AD_Library\SCH\01_Basic.SchLib | R0805 | G:\Library\AD_Library\PCB\001-Resistance.PcbLib |  | ±5% | 150V | 2A | 125mW | -55℃~+155℃ |  |  | 2.0mm*1.25mm*0.55mm
SF01030917 |  | 0805电阻 | 3.09R |  | 片式厚膜电阻-3.09ohm/3.09-1/8W-±5%-0805 | Res | G:\Library\AD_Library\SCH\01_Basic.SchLib | R0805 | G:\Library\AD_Library\PCB\001-Resistance.PcbLib |  | ±5% | 150V | 2A | 125mW | -55℃~+155℃ |  |  | 2.0mm*1.25mm*0.55mm
SF01030918 |  | 0805电阻 | 3.16R |  | 片式厚膜电阻-3.16ohm/3.16-1/8W-±5%-0805 | Res | G:\Library\AD_Library\SCH\01_Basic.SchLib | R0805 | G:\Library\AD_Library\PCB\001-Resistance.PcbLib |  | ±5% | 150V | 2A | 125mW | -55℃~+155℃ |  |  | 2.0mm*1.25mm*0.55mm
SF01030919 |  | 0805电阻 | 3.24R |  | 片式厚膜电阻-3.24ohm/3.24-1/8W-±5%-0805 | Res | G:\Library\AD_Library\SCH\01_Basic.SchLib | R0805 | G:\Library\AD_Library\PCB\001-Resistance.PcbLib |  | ±5% | 150V | 2A | 125mW | -55℃~+155℃ |  |  | 2.0mm*1.25mm*0.55mm
SF01030920 |  | 0805电阻 | 3.32R |  | 片式厚膜电阻-3.32ohm/3.32-1/8W-±5%-0805 | Res | G:\Library\AD_Library\SCH\01_Basic.SchLib | R0805 | G:\Library\AD_Library\PCB\001-Resistance.PcbLib |  | ±5% | 150V | 2A | 125mW | -55℃~+155℃ |  |  | 2.0mm*1.25mm*0.55mm
SF01030921 |  | 0805电阻 | 3.40R |  | 片式厚膜电阻-3.40ohm/3.40-1/8W-±5%-0805 | Res | G:\Library\AD_Library\SCH\01_Basic.SchLib | R0805 | G:\Library\AD_Library\PCB\001-Resistance.PcbLib |  | ±5% | 150V | 2A | 125mW | -55℃~+155℃ |  |  | 2.0mm*1.25mm*0.55mm
SF01030922 |  | 0805电阻 | 3.48R |  | 片式厚膜电阻-3.48ohm/3.48-1/8W-±5%-0805 | Res | G:\Library\AD_Library\SCH\01_Basic.SchLib | R0805 | G:\Library\AD_Library\PCB\001-Resistance.PcbLib |  | ±5% | 150V | 2A | 125mW | -55℃~+155℃ |  |  | 2.0mm*1.25mm*0.55mm
SF01030923 |  | 0805电阻 | 3.57R |  | 片式厚膜电阻-3.57ohm/3.57-1/8W-±5%-0805 | Res | G:\Library\AD_Library\SCH\01_Basic.SchLib | R0805 | G:\Library\AD_Library\PCB\001-Resistance.PcbLib |  | ±5% | 150V | 2A | 125mW | -55℃~+155℃ |  |  | 2.0mm*1.25mm*0.55mm
SF01030924 |  | 0805电阻 | 3.65R |  | 片式厚膜电阻-3.65ohm/3.65-1/8W-±5%-0805 | Res | G:\Library\AD_Library\SCH\01_Basic.SchLib | R0805 | G:\Library\AD_Library\PCB\001-Resistance.PcbLib |  | ±5% | 150V | 2A | 125mW | -55℃~+155℃ |  |  | 2.0mm*1.25mm*0.55mm
SF01030925 |  | 0805电阻 | 3.74R |  | 片式厚膜电阻-3.74ohm/3.74-1/8W-±5%-0805 | Res | G:\Library\AD_Library\SCH\01_Basic.SchLib | R0805 | G:\Library\AD_Library\PCB\001-Resistance.PcbLib |  | ±5% | 150V | 2A | 125mW | -55℃~+155℃ |  |  | 2.0mm*1.25mm*0.55mm
SF01030926 |  | 0805电阻 | 3.83R |  | 片式厚膜电阻-3.83ohm/3.83-1/8W-±5%-0805 | Res | G:\Library\AD_Library\SCH\01_Basic.SchLib | R0805 | G:\Library\AD_Library\PCB\001-Resistance.PcbLib |  | ±5% | 150V | 2A | 125mW | -55℃~+155℃ |  |  | 2.0mm*1.25mm*0.55mm
SF01030927 |  | 0805电阻 | 3.92R |  | 片式厚膜电阻-3.92ohm/3.92-1/8W-±5%-0805 | Res | G:\Library\AD_Library\SCH\01_Basic.SchLib | R0805 | G:\Library\AD_Library\PCB\001-Resistance.PcbLib |  | ±5% | 150V | 2A | 125mW | -55℃~+155℃ |  |  | 2.0mm*1.25mm*0.55mm
SF01030928 |  | 0805电阻 | 4.02R |  | 片式厚膜电阻-4.02ohm/4.02-1/8W-±5%-0805 | Res | G:\Library\AD_Library\SCH\01_Basic.SchLib | R0805 | G:\Library\AD_Library\PCB\001-Resistance.PcbLib |  | ±5% | 150V | 2A | 125mW | -55℃~+155℃ |  |  | 2.0mm*1.25mm*0.55mm
SF01030929 |  | 0805电阻 | 4.12R |  | 片式厚膜电阻-4.12ohm/4.12-1/8W-±5%-0805 | Res | G:\Library\AD_Library\SCH\01_Basic.SchLib | R0805 | G:\Library\AD_Library\PCB\001-Resistance.PcbLib |  | ±5% | 150V | 2A | 125mW | -55℃~+155℃ |  |  | 2.0mm*1.25mm*0.55mm
SF01030930 |  | 0805电阻 | 4.22R |  | 片式厚膜电阻-4.22ohm/4.22-1/8W-±5%-0805 | Res | G:\Library\AD_Library\SCH\01_Basic.SchLib | R0805 | G:\Library\AD_Library\PCB\001-Resistance.PcbLib |  | ±5% | 150V | 2A | 125mW | -55℃~+155℃ |  |  | 2.0mm*1.25mm*0.55mm
SF01030931 |  | 0805电阻 | 4.32R |  | 片式厚膜电阻-4.32ohm/4.32-1/8W-±5%-0805 | Res | G:\Library\AD_Library\SCH\01_Basic.SchLib | R0805 | G:\Library\AD_Library\PCB\001-Resistance.PcbLib |  | ±5% | 150V | 2A | 125mW | -55℃~+155℃ |  |  | 2.0mm*1.25mm*0.55mm
SF01030932 |  | 0805电阻 | 4.42R |  | 片式厚膜电阻-4.42ohm/4.42-1/8W-±5%-0805 | Res | G:\Library\AD_Library\SCH\01_Basic.SchLib | R0805 | G:\Library\AD_Library\PCB\001-Resistance.PcbLib |  | ±5% | 150V | 2A | 125mW | -55℃~+155℃ |  |  | 2.0mm*1.25mm*0.55mm
SF01030933 |  | 0805电阻 | 4.53R |  | 片式厚膜电阻-4.53ohm/4.53-1/8W-±5%-0805 | Res | G:\Library\AD_Library\SCH\01_Basic.SchLib | R0805 | G:\Library\AD_Library\PCB\001-Resistance.PcbLib |  | ±5% | 150V | 2A | 125mW | -55℃~+155℃ |  |  | 2.0mm*1.25mm*0.55mm
SF01030934 |  | 0805电阻 | 4.64R |  | 片式厚膜电阻-4.64ohm/4.64-1/8W-±5%-0805 | Res | G:\Library\AD_Library\SCH\01_Basic.SchLib | R0805 | G:\Library\AD_Library\PCB\001-Resistance.PcbLib |  | ±5% | 150V | 2A | 125mW | -55℃~+155℃ |  |  | 2.0mm*1.25mm*0.55mm
SF01030935 |  | 0805电阻 | 4.75R |  | 片式厚膜电阻-4.75ohm/4.75-1/8W-±5%-0805 | Res | G:\Library\AD_Library\SCH\01_Basic.SchLib | R0805 | G:\Library\AD_Library\PCB\001-Resistance.PcbLib |  | ±5% | 150V | 2A | 125mW | -55℃~+155℃ |  |  | 2.0mm*1.25mm*0.55mm
SF01030936 |  | 0805电阻 | 4.87R |  | 片式厚膜电阻-4.87ohm/4.87-1/8W-±5%-0805 | Res | G:\Library\AD_Library\SCH\01_Basic.SchLib | R0805 | G:\Library\AD_Library\PCB\001-Resistance.PcbLib |  | ±5% | 150V | 2A | 125mW | -55℃~+155℃ |  |  | 2.0mm*1.25mm*0.55mm
SF01030937 |  | 0805电阻 | 4.99R |  | 片式厚膜电阻-4.99ohm/4.99-1/8W-±5%-0805 | Res | G:\Library\AD_Library\SCH\01_Basic.SchLib | R0805 | G:\Library\AD_Library\PCB\001-Resistance.PcbLib |  | ±5% | 150V | 2A | 125mW | -55℃~+155℃ |  |  | 2.0mm*1.25mm*0.55mm
SF01030938 |  | 0805电阻 | 5.11R |  | 片式厚膜电阻-5.11ohm/5.11-1/8W-±5%-0805 | Res | G:\Library\AD_Library\SCH\01_Basic.SchLib | R0805 | G:\Library\AD_Library\PCB\001-Resistance.PcbLib |  | ±5% | 150V | 2A | 125mW | -55℃~+155℃ |  |  | 2.0mm*1.25mm*0.55mm
SF01030939 |  | 0805电阻 | 5.23R |  | 片式厚膜电阻-5.23ohm/5.23-1/8W-±5%-0805 | Res | G:\Library\AD_Library\SCH\01_Basic.SchLib | R0805 | G:\Library\AD_Library\PCB\001-Resistance.PcbLib |  | ±5% | 150V | 2A | 125mW | -55℃~+155℃ |  |  | 2.0mm*1.25mm*0.55mm
SF01030940 |  | 0805电阻 | 5.36R |  | 片式厚膜电阻-5.36ohm/5.36-1/8W-±5%-0805 | Res | G:\Library\AD_Library\SCH\01_Basic.SchLib | R0805 | G:\Library\AD_Library\PCB\001-Resistance.PcbLib |  | ±5% | 150V | 2A | 125mW | -55℃~+155℃ |  |  | 2.0mm*1.25mm*0.55mm
SF01030941 |  | 0805电阻 | 5.49R |  | 片式厚膜电阻-5.49ohm/5.49-1/8W-±5%-0805 | Res | G:\Library\AD_Library\SCH\01_Basic.SchLib | R0805 | G:\Library\AD_Library\PCB\001-Resistance.PcbLib |  | ±5% | 150V | 2A | 125mW | -55℃~+155℃ |  |  | 2.0mm*1.25mm*0.55mm
SF01030942 |  | 0805电阻 | 5.62R |  | 片式厚膜电阻-5.62ohm/5.62-1/8W-±5%-0805 | Res | G:\Library\AD_Library\SCH\01_Basic.SchLib | R0805 | G:\Library\AD_Library\PCB\001-Resistance.PcbLib |  | ±5% | 150V | 2A | 125mW | -55℃~+155℃ |  |  | 2.0mm*1.25mm*0.55mm
SF01030943 |  | 0805电阻 | 5.76R |  | 片式厚膜电阻-5.76ohm/5.76-1/8W-±5%-0805 | Res | G:\Library\AD_Library\SCH\01_Basic.SchLib | R0805 | G:\Library\AD_Library\PCB\001-Resistance.PcbLib |  | ±5% | 150V | 2A | 125mW | -55℃~+155℃ |  |  | 2.0mm*1.25mm*0.55mm
SF01030944 |  | 0805电阻 | 5.90R |  | 片式厚膜电阻-5.90ohm/5.90-1/8W-±5%-0805 | Res | G:\Library\AD_Library\SCH\01_Basic.SchLib | R0805 | G:\Library\AD_Library\PCB\001-Resistance.PcbLib |  | ±5% | 150V | 2A | 125mW | -55℃~+155℃ |  |  | 2.0mm*1.25mm*0.55mm
SF01030945 |  | 0805电阻 | 6.04R |  | 片式厚膜电阻-6.04ohm/6.04-1/8W-±5%-0805 | Res | G:\Library\AD_Library\SCH\01_Basic.SchLib | R0805 | G:\Library\AD_Library\PCB\001-Resistance.PcbLib |  | ±5% | 150V | 2A | 125mW | -55℃~+155℃ |  |  | 2.0mm*1.25mm*0.55mm
SF01030946 |  | 0805电阻 | 6.19R |  | 片式厚膜电阻-6.19ohm/6.19-1/8W-±5%-0805 | Res | G:\Library\AD_Library\SCH\01_Basic.SchLib | R0805 | G:\Library\AD_Library\PCB\001-Resistance.PcbLib |  | ±5% | 150V | 2A | 125mW | -55℃~+155℃ |  |  | 2.0mm*1.25mm*0.55mm
SF01030947 |  | 0805电阻 | 6.34R |  | 片式厚膜电阻-6.34ohm/6.34-1/8W-±5%-0805 | Res | G:\Library\AD_Library\SCH\01_Basic.SchLib | R0805 | G:\Library\AD_Library\PCB\001-Resistance.PcbLib |  | ±5% | 150V | 2A | 125mW | -55℃~+155℃ |  |  | 2.0mm*1.25mm*0.55mm
SF01030948 |  | 0805电阻 | 6.49R |  | 片式厚膜电阻-6.49ohm/6.49-1/8W-±5%-0805 | Res | G:\Library\AD_Library\SCH\01_Basic.SchLib | R0805 | G:\Library\AD_Library\PCB\001-Resistance.PcbLib |  | ±5% | 150V | 2A | 125mW | -55℃~+155℃ |  |  | 2.0mm*1.25mm*0.55mm
SF01030949 |  | 0805电阻 | 6.65R |  | 片式厚膜电阻-6.65ohm/6.65-1/8W-±5%-0805 | Res | G:\Library\AD_Library\SCH\01_Basic.SchLib | R0805 | G:\Library\AD_Library\PCB\001-Resistance.PcbLib |  | ±5% | 150V | 2A | 125mW | -55℃~+155℃ |  |  | 2.0mm*1.25mm*0.55mm
SF01030950 |  | 0805电阻 | 6.81R |  | 片式厚膜电阻-6.81ohm/6.81-1/8W-±5%-0805 | Res | G:\Library\AD_Library\SCH\01_Basic.SchLib | R0805 | G:\Library\AD_Library\PCB\001-Resistance.PcbLib |  | ±5% | 150V | 2A | 125mW | -55℃~+155℃ |  |  | 2.0mm*1.25mm*0.55mm
SF01030951 |  | 0805电阻 | 6.98R |  | 片式厚膜电阻-6.98ohm/6.98-1/8W-±5%-0805 | Res | G:\Library\AD_Library\SCH\01_Basic.SchLib | R0805 | G:\Library\AD_Library\PCB\001-Resistance.PcbLib |  | ±5% | 150V | 2A | 125mW | -55℃~+155℃ |  |  | 2.0mm*1.25mm*0.55mm
SF01030952 |  | 0805电阻 | 7.15R |  | 片式厚膜电阻-7.15ohm/7.15-1/8W-±5%-0805 | Res | G:\Library\AD_Library\SCH\01_Basic.SchLib | R0805 | G:\Library\AD_Library\PCB\001-Resistance.PcbLib |  | ±5% | 150V | 2A | 125mW | -55℃~+155℃ |  |  | 2.0mm*1.25mm*0.55mm
SF01030953 |  | 0805电阻 | 7.32R |  | 片式厚膜电阻-7.32ohm/7.32-1/8W-±5%-0805 | Res | G:\Library\AD_Library\SCH\01_Basic.SchLib | R0805 | G:\Library\AD_Library\PCB\001-Resistance.PcbLib |  | ±5% | 150V | 2A | 125mW | -55℃~+155℃ |  |  | 2.0mm*1.25mm*0.55mm
SF01030954 |  | 0805电阻 | 7.50R |  | 片式厚膜电阻-7.50ohm/7.50-1/8W-±5%-0805 | Res | G:\Library\AD_Library\SCH\01_Basic.SchLib | R0805 | G:\Library\AD_Library\PCB\001-Resistance.PcbLib |  | ±5% | 150V | 2A | 125mW | -55℃~+155℃ |  |  | 2.0mm*1.25mm*0.55mm
SF01030955 |  | 0805电阻 | 7.68R |  | 片式厚膜电阻-7.68ohm/7.68-1/8W-±5%-0805 | Res | G:\Library\AD_Library\SCH\01_Basic.SchLib | R0805 | G:\Library\AD_Library\PCB\001-Resistance.PcbLib |  | ±5% | 150V | 2A | 125mW | -55℃~+155℃ |  |  | 2.0mm*1.25mm*0.55mm
SF01030956 |  | 0805电阻 | 7.87R |  | 片式厚膜电阻-7.87ohm/7.87-1/8W-±5%-0805 | Res | G:\Library\AD_Library\SCH\01_Basic.SchLib | R0805 | G:\Library\AD_Library\PCB\001-Resistance.PcbLib |  | ±5% | 150V | 2A | 125mW | -55℃~+155℃ |  |  | 2.0mm*1.25mm*0.55mm
SF01030957 |  | 0805电阻 | 8.06R |  | 片式厚膜电阻-8.06ohm/8.06-1/8W-±5%-0805 | Res | G:\Library\AD_Library\SCH\01_Basic.SchLib | R0805 | G:\Library\AD_Library\PCB\001-Resistance.PcbLib |  | ±5% | 150V | 2A | 125mW | -55℃~+155℃ |  |  | 2.0mm*1.25mm*0.55mm
SF01030958 |  | 0805电阻 | 8.25R |  | 片式厚膜电阻-8.25ohm/8.25-1/8W-±5%-0805 | Res | G:\Library\AD_Library\SCH\01_Basic.SchLib | R0805 | G:\Library\AD_Library\PCB\001-Resistance.PcbLib |  | ±5% | 150V | 2A | 125mW | -55℃~+155℃ |  |  | 2.0mm*1.25mm*0.55mm
SF01030959 |  | 0805电阻 | 8.45R |  | 片式厚膜电阻-8.45ohm/8.45-1/8W-±5%-0805 | Res | G:\Library\AD_Library\SCH\01_Basic.SchLib | R0805 | G:\Library\AD_Library\PCB\001-Resistance.PcbLib |  | ±5% | 150V | 2A | 125mW | -55℃~+155℃ |  |  | 2.0mm*1.25mm*0.55mm
SF01030960 |  | 0805电阻 | 8.66R |  | 片式厚膜电阻-8.66ohm/8.66-1/8W-±5%-0805 | Res | G:\Library\AD_Library\SCH\01_Basic.SchLib | R0805 | G:\Library\AD_Library\PCB\001-Resistance.PcbLib |  | ±5% | 150V | 2A | 125mW | -55℃~+155℃ |  |  | 2.0mm*1.25mm*0.55mm
SF01030961 |  | 0805电阻 | 8.87R |  | 片式厚膜电阻-8.87ohm/8.87-1/8W-±5%-0805 | Res | G:\Library\AD_Library\SCH\01_Basic.SchLib | R0805 | G:\Library\AD_Library\PCB\001-Resistance.PcbLib |  | ±5% | 150V | 2A | 125mW | -55℃~+155℃ |  |  | 2.0mm*1.25mm*0.55mm
SF01030962 |  | 0805电阻 | 9.09R |  | 片式厚膜电阻-9.09ohm/9.09-1/8W-±5%-0805 | Res | G:\Library\AD_Library\SCH\01_Basic.SchLib | R0805 | G:\Library\AD_Library\PCB\001-Resistance.PcbLib |  | ±5% | 150V | 2A | 125mW | -55℃~+155℃ |  |  | 2.0mm*1.25mm*0.55mm
SF01030963 |  | 0805电阻 | 9.31R |  | 片式厚膜电阻-9.31ohm/9.31-1/8W-±5%-0805 | Res | G:\Library\AD_Library\SCH\01_Basic.SchLib | R0805 | G:\Library\AD_Library\PCB\001-Resistance.PcbLib |  | ±5% | 150V | 2A | 125mW | -55℃~+155℃ |  |  | 2.0mm*1.25mm*0.55mm
SF01030964 |  | 0805电阻 | 9.53R |  | 片式厚膜电阻-9.53ohm/9.53-1/8W-±5%-0805 | Res | G:\Library\AD_Library\SCH\01_Basic.SchLib | R0805 | G:\Library\AD_Library\PCB\001-Resistance.PcbLib |  | ±5% | 150V | 2A | 125mW | -55℃~+155℃ |  |  | 2.0mm*1.25mm*0.55mm
SF01030965 |  | 0805电阻 | 9.76R |  | 片式厚膜电阻-9.76ohm/9.76-1/8W-±5%-0805 | Res | G:\Library\AD_Library\SCH\01_Basic.SchLib | R0805 | G:\Library\AD_Library\PCB\001-Resistance.PcbLib |  | ±5% | 150V | 2A | 125mW | -55℃~+155℃ |  |  | 2.0mm*1.25mm*0.55mm
SF01030966 |  | 0805电阻 | 10.0R |  | 片式厚膜电阻-10.0ohm/10.0-1/8W-±5%-0805 | Res | G:\Library\AD_Library\SCH\01_Basic.SchLib | R0805 | G:\Library\AD_Library\PCB\001-Resistance.PcbLib |  | ±5% | 150V | 2A | 125mW | -55℃~+155℃ |  |  | 2.0mm*1.25mm*0.55mm
SF01030967 |  | 0805电阻 | 10.2R |  | 片式厚膜电阻-10.2ohm/10.2-1/8W-±5%-0805 | Res | G:\Library\AD_Library\SCH\01_Basic.SchLib | R0805 | G:\Library\AD_Library\PCB\001-Resistance.PcbLib |  | ±5% | 150V | 2A | 125mW | -55℃~+155℃ |  |  | 2.0mm*1.25mm*0.55mm
SF01030968 |  | 0805电阻 | 10.5R |  | 片式厚膜电阻-10.5ohm/10.5-1/8W-±5%-0805 | Res | G:\Library\AD_Library\SCH\01_Basic.SchLib | R0805 | G:\Library\AD_Library\PCB\001-Resistance.PcbLib |  | ±5% | 150V | 2A | 125mW | -55℃~+155℃ |  |  | 2.0mm*1.25mm*0.55mm
SF01030969 |  | 0805电阻 | 10.7R |  | 片式厚膜电阻-10.7ohm/10.7-1/8W-±5%-0805 | Res | G:\Library\AD_Library\SCH\01_Basic.SchLib | R0805 | G:\Library\AD_Library\PCB\001-Resistance.PcbLib |  | ±5% | 150V | 2A | 125mW | -55℃~+155℃ |  |  | 2.0mm*1.25mm*0.55mm
SF01030970 |  | 0805电阻 | 11.0R |  | 片式厚膜电阻-11.0ohm/11.0-1/8W-±5%-0805 | Res | G:\Library\AD_Library\SCH\01_Basic.SchLib | R0805 | G:\Library\AD_Library\PCB\001-Resistance.PcbLib |  | ±5% | 150V | 2A | 125mW | -55℃~+155℃ |  |  | 2.0mm*1.25mm*0.55mm
SF01030971 |  | 0805电阻 | 11.3R |  | 片式厚膜电阻-11.3ohm/11.3-1/8W-±5%-0805 | Res | G:\Library\AD_Library\SCH\01_Basic.SchLib | R0805 | G:\Library\AD_Library\PCB\001-Resistance.PcbLib |  | ±5% | 150V | 2A | 125mW | -55℃~+155℃ |  |  | 2.0mm*1.25mm*0.55mm
SF01030972 |  | 0805电阻 | 11.5R |  | 片式厚膜电阻-11.5ohm/11.5-1/8W-±5%-0805 | Res | G:\Library\AD_Library\SCH\01_Basic.SchLib | R0805 | G:\Library\AD_Library\PCB\001-Resistance.PcbLib |  | ±5% | 150V | 2A | 125mW | -55℃~+155℃ |  |  | 2.0mm*1.25mm*0.55mm
SF01030973 |  | 0805电阻 | 11.8R |  | 片式厚膜电阻-11.8ohm/11.8-1/8W-±5%-0805 | Res | G:\Library\AD_Library\SCH\01_Basic.SchLib | R0805 | G:\Library\AD_Library\PCB\001-Resistance.PcbLib |  | ±5% | 150V | 2A | 125mW | -55℃~+155℃ |  |  | 2.0mm*1.25mm*0.55mm
SF01030974 |  | 0805电阻 | 12.1R |  | 片式厚膜电阻-12.1ohm/12.1-1/8W-±5%-0805 | Res | G:\Library\AD_Library\SCH\01_Basic.SchLib | R0805 | G:\Library\AD_Library\PCB\001-Resistance.PcbLib |  | ±5% | 150V | 2A | 125mW | -55℃~+155℃ |  |  | 2.0mm*1.25mm*0.55mm
SF01030975 |  | 0805电阻 | 12.4R |  | 片式厚膜电阻-12.4ohm/12.4-1/8W-±5%-0805 | Res | G:\Library\AD_Library\SCH\01_Basic.SchLib | R0805 | G:\Library\AD_Library\PCB\001-Resistance.PcbLib |  | ±5% | 150V | 2A | 125mW | -55℃~+155℃ |  |  | 2.0mm*1.25mm*0.55mm
SF01030976 |  | 0805电阻 | 12.7R |  | 片式厚膜电阻-12.7ohm/12.7-1/8W-±5%-0805 | Res | G:\Library\AD_Library\SCH\01_Basic.SchLib | R0805 | G:\Library\AD_Library\PCB\001-Resistance.PcbLib |  | ±5% | 150V | 2A | 125mW | -55℃~+155℃ |  |  | 2.0mm*1.25mm*0.55mm
SF01030977 |  | 0805电阻 | 13.0R |  | 片式厚膜电阻-13.0ohm/13.0-1/8W-±5%-0805 | Res | G:\Library\AD_Library\SCH\01_Basic.SchLib | R0805 | G:\Library\AD_Library\PCB\001-Resistance.PcbLib |  | ±5% | 150V | 2A | 125mW | -55℃~+155℃ |  |  | 2.0mm*1.25mm*0.55mm
SF01030978 |  | 0805电阻 | 13.3R |  | 片式厚膜电阻-13.3ohm/13.3-1/8W-±5%-0805 | Res | G:\Library\AD_Library\SCH\01_Basic.SchLib | R0805 | G:\Library\AD_Library\PCB\001-Resistance.PcbLib |  | ±5% | 150V | 2A | 125mW | -55℃~+155℃ |  |  | 2.0mm*1.25mm*0.55mm
SF01030979 |  | 0805电阻 | 13.7R |  | 片式厚膜电阻-13.7ohm/13.7-1/8W-±5%-0805 | Res | G:\Library\AD_Library\SCH\01_Basic.SchLib | R0805 | G:\Library\AD_Library\PCB\001-Resistance.PcbLib |  | ±5% | 150V | 2A | 125mW | -55℃~+155℃ |  |  | 2.0mm*1.25mm*0.55mm
SF01030980 |  | 0805电阻 | 14.0R |  | 片式厚膜电阻-14.0ohm/14.0-1/8W-±5%-0805 | Res | G:\Library\AD_Library\SCH\01_Basic.SchLib | R0805 | G:\Library\AD_Library\PCB\001-Resistance.PcbLib |  | ±5% | 150V | 2A | 125mW | -55℃~+155℃ |  |  | 2.0mm*1.25mm*0.55mm
SF01030981 |  | 0805电阻 | 14.3R |  | 片式厚膜电阻-14.3ohm/14.3-1/8W-±5%-0805 | Res | G:\Library\AD_Library\SCH\01_Basic.SchLib | R0805 | G:\Library\AD_Library\PCB\001-Resistance.PcbLib |  | ±5% | 150V | 2A | 125mW | -55℃~+155℃ |  |  | 2.0mm*1.25mm*0.55mm
SF01030982 |  | 0805电阻 | 14.7R |  | 片式厚膜电阻-14.7ohm/14.7-1/8W-±5%-0805 | Res | G:\Library\AD_Library\SCH\01_Basic.SchLib | R0805 | G:\Library\AD_Library\PCB\001-Resistance.PcbLib |  | ±5% | 150V | 2A | 125mW | -55℃~+155℃ |  |  | 2.0mm*1.25mm*0.55mm
SF01030983 |  | 0805电阻 | 15.0R |  | 片式厚膜电阻-15.0ohm/15.0-1/8W-±5%-0805 | Res | G:\Library\AD_Library\SCH\01_Basic.SchLib | R0805 | G:\Library\AD_Library\PCB\001-Resistance.PcbLib |  | ±5% | 150V | 2A | 125mW | -55℃~+155℃ |  |  | 2.0mm*1.25mm*0.55mm
SF01030984 |  | 0805电阻 | 15.4R |  | 片式厚膜电阻-15.4ohm/15.4-1/8W-±5%-0805 | Res | G:\Library\AD_Library\SCH\01_Basic.SchLib | R0805 | G:\Library\AD_Library\PCB\001-Resistance.PcbLib |  | ±5% | 150V | 2A | 125mW | -55℃~+155℃ |  |  | 2.0mm*1.25mm*0.55mm
SF01030985 |  | 0805电阻 | 15.8R |  | 片式厚膜电阻-15.8ohm/15.8-1/8W-±5%-0805 | Res | G:\Library\AD_Library\SCH\01_Basic.SchLib | R0805 | G:\Library\AD_Library\PCB\001-Resistance.PcbLib |  | ±5% | 150V | 2A | 125mW | -55℃~+155℃ |  |  | 2.0mm*1.25mm*0.55mm
SF01030986 |  | 0805电阻 | 16.2R |  | 片式厚膜电阻-16.2ohm/16.2-1/8W-±5%-0805 | Res | G:\Library\AD_Library\SCH\01_Basic.SchLib | R0805 | G:\Library\AD_Library\PCB\001-Resistance.PcbLib |  | ±5% | 150V | 2A | 125mW | -55℃~+155℃ |  |  | 2.0mm*1.25mm*0.55mm
SF01030987 |  | 0805电阻 | 16.5R |  | 片式厚膜电阻-16.5ohm/16.5-1/8W-±5%-0805 | Res | G:\Library\AD_Library\SCH\01_Basic.SchLib | R0805 | G:\Library\AD_Library\PCB\001-Resistance.PcbLib |  | ±5% | 150V | 2A | 125mW | -55℃~+155℃ |  |  | 2.0mm*1.25mm*0.55mm
SF01030988 |  | 0805电阻 | 16.9R |  | 片式厚膜电阻-16.9ohm/16.9-1/8W-±5%-0805 | Res | G:\Library\AD_Library\SCH\01_Basic.SchLib | R0805 | G:\Library\AD_Library\PCB\001-Resistance.PcbLib |  | ±5% | 150V | 2A | 125mW | -55℃~+155℃ |  |  | 2.0mm*1.25mm*0.55mm
SF01030989 |  | 0805电阻 | 17.4R |  | 片式厚膜电阻-17.4ohm/17.4-1/8W-±5%-0805 | Res | G:\Library\AD_Library\SCH\01_Basic.SchLib | R0805 | G:\Library\AD_Library\PCB\001-Resistance.PcbLib |  | ±5% | 150V | 2A | 125mW | -55℃~+155℃ |  |  | 2.0mm*1.25mm*0.55mm
SF01030990 |  | 0805电阻 | 17.8R |  | 片式厚膜电阻-17.8ohm/17.8-1/8W-±5%-0805 | Res | G:\Library\AD_Library\SCH\01_Basic.SchLib | R0805 | G:\Library\AD_Library\PCB\001-Resistance.PcbLib |  | ±5% | 150V | 2A | 125mW | -55℃~+155℃ |  |  | 2.0mm*1.25mm*0.55mm
SF01030991 |  | 0805电阻 | 18.2R |  | 片式厚膜电阻-18.2ohm/18.2-1/8W-±5%-0805 | Res | G:\Library\AD_Library\SCH\01_Basic.SchLib | R0805 | G:\Library\AD_Library\PCB\001-Resistance.PcbLib |  | ±5% | 150V | 2A | 125mW | -55℃~+155℃ |  |  | 2.0mm*1.25mm*0.55mm
SF01030992 |  | 0805电阻 | 18.7R |  | 片式厚膜电阻-18.7ohm/18.7-1/8W-±5%-0805 | Res | G:\Library\AD_Library\SCH\01_Basic.SchLib | R0805 | G:\Library\AD_Library\PCB\001-Resistance.PcbLib |  | ±5% | 150V | 2A | 125mW | -55℃~+155℃ |  |  | 2.0mm*1.25mm*0.55mm
SF01030993 |  | 0805电阻 | 19.1R |  | 片式厚膜电阻-19.1ohm/19.1-1/8W-±5%-0805 | Res | G:\Library\AD_Library\SCH\01_Basic.SchLib | R0805 | G:\Library\AD_Library\PCB\001-Resistance.PcbLib |  | ±5% | 150V | 2A | 125mW | -55℃~+155℃ |  |  | 2.0mm*1.25mm*0.55mm
SF01030994 |  | 0805电阻 | 19.6R |  | 片式厚膜电阻-19.6ohm/19.6-1/8W-±5%-0805 | Res | G:\Library\AD_Library\SCH\01_Basic.SchLib | R0805 | G:\Library\AD_Library\PCB\001-Resistance.PcbLib |  | ±5% | 150V | 2A | 125mW | -55℃~+155℃ |  |  | 2.0mm*1.25mm*0.55mm
SF01030995 |  | 0805电阻 | 20.0R |  | 片式厚膜电阻-20.0ohm/20.0-1/8W-±5%-0805 | Res | G:\Library\AD_Library\SCH\01_Basic.SchLib | R0805 | G:\Library\AD_Library\PCB\001-Resistance.PcbLib |  | ±5% | 150V | 2A | 125mW | -55℃~+155℃ |  |  | 2.0mm*1.25mm*0.55mm
SF01030996 |  | 0805电阻 | 20.5R |  | 片式厚膜电阻-20.5ohm/20.5-1/8W-±5%-0805 | Res | G:\Library\AD_Library\SCH\01_Basic.SchLib | R0805 | G:\Library\AD_Library\PCB\001-Resistance.PcbLib |  | ±5% | 150V | 2A | 125mW | -55℃~+155℃ |  |  | 2.0mm*1.25mm*0.55mm
SF01030997 |  | 0805电阻 | 21.0R |  | 片式厚膜电阻-21.0ohm/21.0-1/8W-±5%-0805 | Res | G:\Library\AD_Library\SCH\01_Basic.SchLib | R0805 | G:\Library\AD_Library\PCB\001-Resistance.PcbLib |  | ±5% | 150V | 2A | 125mW | -55℃~+155℃ |  |  | 2.0mm*1.25mm*0.55mm
SF01030998 |  | 0805电阻 | 21.5R |  | 片式厚膜电阻-21.5ohm/21.5-1/8W-±5%-0805 | Res | G:\Library\AD_Library\SCH\01_Basic.SchLib | R0805 | G:\Library\AD_Library\PCB\001-Resistance.PcbLib |  | ±5% | 150V | 2A | 125mW | -55℃~+155℃ |  |  | 2.0mm*1.25mm*0.55mm
SF01030999 |  | 0805电阻 | 22.1R |  | 片式厚膜电阻-22.1ohm/22.1-1/8W-±5%-0805 | Res | G:\Library\AD_Library\SCH\01_Basic.SchLib | R0805 | G:\Library\AD_Library\PCB\001-Resistance.PcbLib |  | ±5% | 150V | 2A | 125mW | -55℃~+155℃ |  |  | 2.0mm*1.25mm*0.55mm
SF01031000 |  | 0805电阻 | 22.6R |  | 片式厚膜电阻-22.6ohm/22.6-1/8W-±5%-0805 | Res | G:\Library\AD_Library\SCH\01_Basic.SchLib | R0805 | G:\Library\AD_Library\PCB\001-Resistance.PcbLib |  | ±5% | 150V | 2A | 125mW | -55℃~+155℃ |  |  | 2.0mm*1.25mm*0.55mm
SF01031001 |  | 0805电阻 | 23.2R |  | 片式厚膜电阻-23.2ohm/23.2-1/8W-±5%-0805 | Res | G:\Library\AD_Library\SCH\01_Basic.SchLib | R0805 | G:\Library\AD_Library\PCB\001-Resistance.PcbLib |  | ±5% | 150V | 2A | 125mW | -55℃~+155℃ |  |  | 2.0mm*1.25mm*0.55mm
SF01031002 |  | 0805电阻 | 23.7R |  | 片式厚膜电阻-23.7ohm/23.7-1/8W-±5%-0805 | Res | G:\Library\AD_Library\SCH\01_Basic.SchLib | R0805 | G:\Library\AD_Library\PCB\001-Resistance.PcbLib |  | ±5% | 150V | 2A | 125mW | -55℃~+155℃ |  |  | 2.0mm*1.25mm*0.55mm
SF01031003 |  | 0805电阻 | 24.3R |  | 片式厚膜电阻-24.3ohm/24.3-1/8W-±5%-0805 | Res | G:\Library\AD_Library\SCH\01_Basic.SchLib | R0805 | G:\Library\AD_Library\PCB\001-Resistance.PcbLib |  | ±5% | 150V | 2A | 125mW | -55℃~+155℃ |  |  | 2.0mm*1.25mm*0.55mm
SF01031004 |  | 0805电阻 | 24.9R |  | 片式厚膜电阻-24.9ohm/24.9-1/8W-±5%-0805 | Res | G:\Library\AD_Library\SCH\01_Basic.SchLib | R0805 | G:\Library\AD_Library\PCB\001-Resistance.PcbLib |  | ±5% | 150V | 2A | 125mW | -55℃~+155℃ |  |  | 2.0mm*1.25mm*0.55mm
SF01031005 |  | 0805电阻 | 25.5R |  | 片式厚膜电阻-25.5ohm/25.5-1/8W-±5%-0805 | Res | G:\Library\AD_Library\SCH\01_Basic.SchLib | R0805 | G:\Library\AD_Library\PCB\001-Resistance.PcbLib |  | ±5% | 150V | 2A | 125mW | -55℃~+155℃ |  |  | 2.0mm*1.25mm*0.55mm
SF01031006 |  | 0805电阻 | 26.1R |  | 片式厚膜电阻-26.1ohm/26.1-1/8W-±5%-0805 | Res | G:\Library\AD_Library\SCH\01_Basic.SchLib | R0805 | G:\Library\AD_Library\PCB\001-Resistance.PcbLib |  | ±5% | 150V | 2A | 125mW | -55℃~+155℃ |  |  | 2.0mm*1.25mm*0.55mm
SF01031007 |  | 0805电阻 | 26.7R |  | 片式厚膜电阻-26.7ohm/26.7-1/8W-±5%-0805 | Res | G:\Library\AD_Library\SCH\01_Basic.SchLib | R0805 | G:\Library\AD_Library\PCB\001-Resistance.PcbLib |  | ±5% | 150V | 2A | 125mW | -55℃~+155℃ |  |  | 2.0mm*1.25mm*0.55mm
SF01031008 |  | 0805电阻 | 27.4R |  | 片式厚膜电阻-27.4ohm/27.4-1/8W-±5%-0805 | Res | G:\Library\AD_Library\SCH\01_Basic.SchLib | R0805 | G:\Library\AD_Library\PCB\001-Resistance.PcbLib |  | ±5% | 150V | 2A | 125mW | -55℃~+155℃ |  |  | 2.0mm*1.25mm*0.55mm
SF01031009 |  | 0805电阻 | 28.0R |  | 片式厚膜电阻-28.0ohm/28.0-1/8W-±5%-0805 | Res | G:\Library\AD_Library\SCH\01_Basic.SchLib | R0805 | G:\Library\AD_Library\PCB\001-Resistance.PcbLib |  | ±5% | 150V | 2A | 125mW | -55℃~+155℃ |  |  | 2.0mm*1.25mm*0.55mm
SF01031010 |  | 0805电阻 | 28.7R |  | 片式厚膜电阻-28.7ohm/28.7-1/8W-±5%-0805 | Res | G:\Library\AD_Library\SCH\01_Basic.SchLib | R0805 | G:\Library\AD_Library\PCB\001-Resistance.PcbLib |  | ±5% | 150V | 2A | 125mW | -55℃~+155℃ |  |  | 2.0mm*1.25mm*0.55mm
SF01031011 |  | 0805电阻 | 29.4R |  | 片式厚膜电阻-29.4ohm/29.4-1/8W-±5%-0805 | Res | G:\Library\AD_Library\SCH\01_Basic.SchLib | R0805 | G:\Library\AD_Library\PCB\001-Resistance.PcbLib |  | ±5% | 150V | 2A | 125mW | -55℃~+155℃ |  |  | 2.0mm*1.25mm*0.55mm
SF01031012 |  | 0805电阻 | 30.1R |  | 片式厚膜电阻-30.1ohm/30.1-1/8W-±5%-0805 | Res | G:\Library\AD_Library\SCH\01_Basic.SchLib | R0805 | G:\Library\AD_Library\PCB\001-Resistance.PcbLib |  | ±5% | 150V | 2A | 125mW | -55℃~+155℃ |  |  | 2.0mm*1.25mm*0.55mm
SF01031013 |  | 0805电阻 | 30.9R |  | 片式厚膜电阻-30.9ohm/30.9-1/8W-±5%-0805 | Res | G:\Library\AD_Library\SCH\01_Basic.SchLib | R0805 | G:\Library\AD_Library\PCB\001-Resistance.PcbLib |  | ±5% | 150V | 2A | 125mW | -55℃~+155℃ |  |  | 2.0mm*1.25mm*0.55mm
SF01031014 |  | 0805电阻 | 31.6R |  | 片式厚膜电阻-31.6ohm/31.6-1/8W-±5%-0805 | Res | G:\Library\AD_Library\SCH\01_Basic.SchLib | R0805 | G:\Library\AD_Library\PCB\001-Resistance.PcbLib |  | ±5% | 150V | 2A | 125mW | -55℃~+155℃ |  |  | 2.0mm*1.25mm*0.55mm
SF01031015 |  | 0805电阻 | 32.4R |  | 片式厚膜电阻-32.4ohm/32.4-1/8W-±5%-0805 | Res | G:\Library\AD_Library\SCH\01_Basic.SchLib | R0805 | G:\Library\AD_Library\PCB\001-Resistance.PcbLib |  | ±5% | 150V | 2A | 125mW | -55℃~+155℃ |  |  | 2.0mm*1.25mm*0.55mm
SF01031016 |  | 0805电阻 | 33.2R |  | 片式厚膜电阻-33.2ohm/33.2-1/8W-±5%-0805 | Res | G:\Library\AD_Library\SCH\01_Basic.SchLib | R0805 | G:\Library\AD_Library\PCB\001-Resistance.PcbLib |  | ±5% | 150V | 2A | 125mW | -55℃~+155℃ |  |  | 2.0mm*1.25mm*0.55mm
SF01031017 |  | 0805电阻 | 34.0R |  | 片式厚膜电阻-34.0ohm/34.0-1/8W-±5%-0805 | Res | G:\Library\AD_Library\SCH\01_Basic.SchLib | R0805 | G:\Library\AD_Library\PCB\001-Resistance.PcbLib |  | ±5% | 150V | 2A | 125mW | -55℃~+155℃ |  |  | 2.0mm*1.25mm*0.55mm
SF01031018 |  | 0805电阻 | 34.8R |  | 片式厚膜电阻-34.8ohm/34.8-1/8W-±5%-0805 | Res | G:\Library\AD_Library\SCH\01_Basic.SchLib | R0805 | G:\Library\AD_Library\PCB\001-Resistance.PcbLib |  | ±5% | 150V | 2A | 125mW | -55℃~+155℃ |  |  | 2.0mm*1.25mm*0.55mm
SF01031019 |  | 0805电阻 | 35.7R |  | 片式厚膜电阻-35.7ohm/35.7-1/8W-±5%-0805 | Res | G:\Library\AD_Library\SCH\01_Basic.SchLib | R0805 | G:\Library\AD_Library\PCB\001-Resistance.PcbLib |  | ±5% | 150V | 2A | 125mW | -55℃~+155℃ |  |  | 2.0mm*1.25mm*0.55mm
SF01031020 |  | 0805电阻 | 36.5R |  | 片式厚膜电阻-36.5ohm/36.5-1/8W-±5%-0805 | Res | G:\Library\AD_Library\SCH\01_Basic.SchLib | R0805 | G:\Library\AD_Library\PCB\001-Resistance.PcbLib |  | ±5% | 150V | 2A | 125mW | -55℃~+155℃ |  |  | 2.0mm*1.25mm*0.55mm
SF01031021 |  | 0805电阻 | 37.4R |  | 片式厚膜电阻-37.4ohm/37.4-1/8W-±5%-0805 | Res | G:\Library\AD_Library\SCH\01_Basic.SchLib | R0805 | G:\Library\AD_Library\PCB\001-Resistance.PcbLib |  | ±5% | 150V | 2A | 125mW | -55℃~+155℃ |  |  | 2.0mm*1.25mm*0.55mm
SF01031022 |  | 0805电阻 | 38.3R |  | 片式厚膜电阻-38.3ohm/38.3-1/8W-±5%-0805 | Res | G:\Library\AD_Library\SCH\01_Basic.SchLib | R0805 | G:\Library\AD_Library\PCB\001-Resistance.PcbLib |  | ±5% | 150V | 2A | 125mW | -55℃~+155℃ |  |  | 2.0mm*1.25mm*0.55mm
SF01031023 |  | 0805电阻 | 39.2R |  | 片式厚膜电阻-39.2ohm/39.2-1/8W-±5%-0805 | Res | G:\Library\AD_Library\SCH\01_Basic.SchLib | R0805 | G:\Library\AD_Library\PCB\001-Resistance.PcbLib |  | ±5% | 150V | 2A | 125mW | -55℃~+155℃ |  |  | 2.0mm*1.25mm*0.55mm
SF01031024 |  | 0805电阻 | 40.2R |  | 片式厚膜电阻-40.2ohm/40.2-1/8W-±5%-0805 | Res | G:\Library\AD_Library\SCH\01_Basic.SchLib | R0805 | G:\Library\AD_Library\PCB\001-Resistance.PcbLib |  | ±5% | 150V | 2A | 125mW | -55℃~+155℃ |  |  | 2.0mm*1.25mm*0.55mm
SF01031025 |  | 0805电阻 | 41.2R |  | 片式厚膜电阻-41.2ohm/41.2-1/8W-±5%-0805 | Res | G:\Library\AD_Library\SCH\01_Basic.SchLib | R0805 | G:\Library\AD_Library\PCB\001-Resistance.PcbLib |  | ±5% | 150V | 2A | 125mW | -55℃~+155℃ |  |  | 2.0mm*1.25mm*0.55mm
SF01031026 |  | 0805电阻 | 42.2R |  | 片式厚膜电阻-42.2ohm/42.2-1/8W-±5%-0805 | Res | G:\Library\AD_Library\SCH\01_Basic.SchLib | R0805 | G:\Library\AD_Library\PCB\001-Resistance.PcbLib |  | ±5% | 150V | 2A | 125mW | -55℃~+155℃ |  |  | 2.0mm*1.25mm*0.55mm
SF01031027 |  | 0805电阻 | 43.2R |  | 片式厚膜电阻-43.2ohm/43.2-1/8W-±5%-0805 | Res | G:\Library\AD_Library\SCH\01_Basic.SchLib | R0805 | G:\Library\AD_Library\PCB\001-Resistance.PcbLib |  | ±5% | 150V | 2A | 125mW | -55℃~+155℃ |  |  | 2.0mm*1.25mm*0.55mm
SF01031028 |  | 0805电阻 | 44.2R |  | 片式厚膜电阻-44.2ohm/44.2-1/8W-±5%-0805 | Res | G:\Library\AD_Library\SCH\01_Basic.SchLib | R0805 | G:\Library\AD_Library\PCB\001-Resistance.PcbLib |  | ±5% | 150V | 2A | 125mW | -55℃~+155℃ |  |  | 2.0mm*1.25mm*0.55mm
SF01031029 |  | 0805电阻 | 45.3R |  | 片式厚膜电阻-45.3ohm/45.3-1/8W-±5%-0805 | Res | G:\Library\AD_Library\SCH\01_Basic.SchLib | R0805 | G:\Library\AD_Library\PCB\001-Resistance.PcbLib |  | ±5% | 150V | 2A | 125mW | -55℃~+155℃ |  |  | 2.0mm*1.25mm*0.55mm
SF01031030 |  | 0805电阻 | 46.4R |  | 片式厚膜电阻-46.4ohm/46.4-1/8W-±5%-0805 | Res | G:\Library\AD_Library\SCH\01_Basic.SchLib | R0805 | G:\Library\AD_Library\PCB\001-Resistance.PcbLib |  | ±5% | 150V | 2A | 125mW | -55℃~+155℃ |  |  | 2.0mm*1.25mm*0.55mm
SF01031031 |  | 0805电阻 | 47.5R |  | 片式厚膜电阻-47.5ohm/47.5-1/8W-±5%-0805 | Res | G:\Library\AD_Library\SCH\01_Basic.SchLib | R0805 | G:\Library\AD_Library\PCB\001-Resistance.PcbLib |  | ±5% | 150V | 2A | 125mW | -55℃~+155℃ |  |  | 2.0mm*1.25mm*0.55mm
SF01031032 |  | 0805电阻 | 48.7R |  | 片式厚膜电阻-48.7ohm/48.7-1/8W-±5%-0805 | Res | G:\Library\AD_Library\SCH\01_Basic.SchLib | R0805 | G:\Library\AD_Library\PCB\001-Resistance.PcbLib |  | ±5% | 150V | 2A | 125mW | -55℃~+155℃ |  |  | 2.0mm*1.25mm*0.55mm
SF01031033 |  | 0805电阻 | 49.9R |  | 片式厚膜电阻-49.9ohm/49.9-1/8W-±5%-0805 | Res | G:\Library\AD_Library\SCH\01_Basic.SchLib | R0805 | G:\Library\AD_Library\PCB\001-Resistance.PcbLib |  | ±5% | 150V | 2A | 125mW | -55℃~+155℃ |  |  | 2.0mm*1.25mm*0.55mm
SF01031034 |  | 0805电阻 | 51.1R |  | 片式厚膜电阻-51.1ohm/51.1-1/8W-±5%-0805 | Res | G:\Library\AD_Library\SCH\01_Basic.SchLib | R0805 | G:\Library\AD_Library\PCB\001-Resistance.PcbLib |  | ±5% | 150V | 2A | 125mW | -55℃~+155℃ |  |  | 2.0mm*1.25mm*0.55mm
SF01031035 |  | 0805电阻 | 52.3R |  | 片式厚膜电阻-52.3ohm/52.3-1/8W-±5%-0805 | Res | G:\Library\AD_Library\SCH\01_Basic.SchLib | R0805 | G:\Library\AD_Library\PCB\001-Resistance.PcbLib |  | ±5% | 150V | 2A | 125mW | -55℃~+155℃ |  |  | 2.0mm*1.25mm*0.55mm
SF01031036 |  | 0805电阻 | 53.6R |  | 片式厚膜电阻-53.6ohm/53.6-1/8W-±5%-0805 | Res | G:\Library\AD_Library\SCH\01_Basic.SchLib | R0805 | G:\Library\AD_Library\PCB\001-Resistance.PcbLib |  | ±5% | 150V | 2A | 125mW | -55℃~+155℃ |  |  | 2.0mm*1.25mm*0.55mm
SF01031037 |  | 0805电阻 | 54.9R |  | 片式厚膜电阻-54.9ohm/54.9-1/8W-±5%-0805 | Res | G:\Library\AD_Library\SCH\01_Basic.SchLib | R0805 | G:\Library\AD_Library\PCB\001-Resistance.PcbLib |  | ±5% | 150V | 2A | 125mW | -55℃~+155℃ |  |  | 2.0mm*1.25mm*0.55mm
SF01031038 |  | 0805电阻 | 56.2R |  | 片式厚膜电阻-56.2ohm/56.2-1/8W-±5%-0805 | Res | G:\Library\AD_Library\SCH\01_Basic.SchLib | R0805 | G:\Library\AD_Library\PCB\001-Resistance.PcbLib |  | ±5% | 150V | 2A | 125mW | -55℃~+155℃ |  |  | 2.0mm*1.25mm*0.55mm
SF01031039 |  | 0805电阻 | 57.6R |  | 片式厚膜电阻-57.6ohm/57.6-1/8W-±5%-0805 | Res | G:\Library\AD_Library\SCH\01_Basic.SchLib | R0805 | G:\Library\AD_Library\PCB\001-Resistance.PcbLib |  | ±5% | 150V | 2A | 125mW | -55℃~+155℃ |  |  | 2.0mm*1.25mm*0.55mm
SF01031040 |  | 0805电阻 | 59.0R |  | 片式厚膜电阻-59.0ohm/59.0-1/8W-±5%-0805 | Res | G:\Library\AD_Library\SCH\01_Basic.SchLib | R0805 | G:\Library\AD_Library\PCB\001-Resistance.PcbLib |  | ±5% | 150V | 2A | 125mW | -55℃~+155℃ |  |  | 2.0mm*1.25mm*0.55mm
SF01031041 |  | 0805电阻 | 60.4R |  | 片式厚膜电阻-60.4ohm/60.4-1/8W-±5%-0805 | Res | G:\Library\AD_Library\SCH\01_Basic.SchLib | R0805 | G:\Library\AD_Library\PCB\001-Resistance.PcbLib |  | ±5% | 150V | 2A | 125mW | -55℃~+155℃ |  |  | 2.0mm*1.25mm*0.55mm
SF01031042 |  | 0805电阻 | 61.9R |  | 片式厚膜电阻-61.9ohm/61.9-1/8W-±5%-0805 | Res | G:\Library\AD_Library\SCH\01_Basic.SchLib | R0805 | G:\Library\AD_Library\PCB\001-Resistance.PcbLib |  | ±5% | 150V | 2A | 125mW | -55℃~+155℃ |  |  | 2.0mm*1.25mm*0.55mm
SF01031043 |  | 0805电阻 | 63.4R |  | 片式厚膜电阻-63.4ohm/63.4-1/8W-±5%-0805 | Res | G:\Library\AD_Library\SCH\01_Basic.SchLib | R0805 | G:\Library\AD_Library\PCB\001-Resistance.PcbLib |  | ±5% | 150V | 2A | 125mW | -55℃~+155℃ |  |  | 2.0mm*1.25mm*0.55mm
SF01031044 |  | 0805电阻 | 64.9R |  | 片式厚膜电阻-64.9ohm/64.9-1/8W-±5%-0805 | Res | G:\Library\AD_Library\SCH\01_Basic.SchLib | R0805 | G:\Library\AD_Library\PCB\001-Resistance.PcbLib |  | ±5% | 150V | 2A | 125mW | -55℃~+155℃ |  |  | 2.0mm*1.25mm*0.55mm
SF01031045 |  | 0805电阻 | 66.5R |  | 片式厚膜电阻-66.5ohm/66.5-1/8W-±5%-0805 | Res | G:\Library\AD_Library\SCH\01_Basic.SchLib | R0805 | G:\Library\AD_Library\PCB\001-Resistance.PcbLib |  | ±5% | 150V | 2A | 125mW | -55℃~+155℃ |  |  | 2.0mm*1.25mm*0.55mm
SF01031046 |  | 0805电阻 | 68.1R |  | 片式厚膜电阻-68.1ohm/68.1-1/8W-±5%-0805 | Res | G:\Library\AD_Library\SCH\01_Basic.SchLib | R0805 | G:\Library\AD_Library\PCB\001-Resistance.PcbLib |  | ±5% | 150V | 2A | 125mW | -55℃~+155℃ |  |  | 2.0mm*1.25mm*0.55mm
SF01031047 |  | 0805电阻 | 69.8R |  | 片式厚膜电阻-69.8ohm/69.8-1/8W-±5%-0805 | Res | G:\Library\AD_Library\SCH\01_Basic.SchLib | R0805 | G:\Library\AD_Library\PCB\001-Resistance.PcbLib |  | ±5% | 150V | 2A | 125mW | -55℃~+155℃ |  |  | 2.0mm*1.25mm*0.55mm
SF01031048 |  | 0805电阻 | 71.5R |  | 片式厚膜电阻-71.5ohm/71.5-1/8W-±5%-0805 | Res | G:\Library\AD_Library\SCH\01_Basic.SchLib | R0805 | G:\Library\AD_Library\PCB\001-Resistance.PcbLib |  | ±5% | 150V | 2A | 125mW | -55℃~+155℃ |  |  | 2.0mm*1.25mm*0.55mm
SF01031049 |  | 0805电阻 | 73.2R |  | 片式厚膜电阻-73.2ohm/73.2-1/8W-±5%-0805 | Res | G:\Library\AD_Library\SCH\01_Basic.SchLib | R0805 | G:\Library\AD_Library\PCB\001-Resistance.PcbLib |  | ±5% | 150V | 2A | 125mW | -55℃~+155℃ |  |  | 2.0mm*1.25mm*0.55mm
SF01031050 |  | 0805电阻 | 75.0R |  | 片式厚膜电阻-75.0ohm/75.0-1/8W-±5%-0805 | Res | G:\Library\AD_Library\SCH\01_Basic.SchLib | R0805 | G:\Library\AD_Library\PCB\001-Resistance.PcbLib |  | ±5% | 150V | 2A | 125mW | -55℃~+155℃ |  |  | 2.0mm*1.25mm*0.55mm
SF01031051 |  | 0805电阻 | 76.8R |  | 片式厚膜电阻-76.8ohm/76.8-1/8W-±5%-0805 | Res | G:\Library\AD_Library\SCH\01_Basic.SchLib | R0805 | G:\Library\AD_Library\PCB\001-Resistance.PcbLib |  | ±5% | 150V | 2A | 125mW | -55℃~+155℃ |  |  | 2.0mm*1.25mm*0.55mm
SF01031052 |  | 0805电阻 | 78.7R |  | 片式厚膜电阻-78.7ohm/78.7-1/8W-±5%-0805 | Res | G:\Library\AD_Library\SCH\01_Basic.SchLib | R0805 | G:\Library\AD_Library\PCB\001-Resistance.PcbLib |  | ±5% | 150V | 2A | 125mW | -55℃~+155℃ |  |  | 2.0mm*1.25mm*0.55mm
SF01031053 |  | 0805电阻 | 80.6R |  | 片式厚膜电阻-80.6ohm/80.6-1/8W-±5%-0805 | Res | G:\Library\AD_Library\SCH\01_Basic.SchLib | R0805 | G:\Library\AD_Library\PCB\001-Resistance.PcbLib |  | ±5% | 150V | 2A | 125mW | -55℃~+155℃ |  |  | 2.0mm*1.25mm*0.55mm
SF01031054 |  | 0805电阻 | 82.5R |  | 片式厚膜电阻-82.5ohm/82.5-1/8W-±5%-0805 | Res | G:\Library\AD_Library\SCH\01_Basic.SchLib | R0805 | G:\Library\AD_Library\PCB\001-Resistance.PcbLib |  | ±5% | 150V | 2A | 125mW | -55℃~+155℃ |  |  | 2.0mm*1.25mm*0.55mm
SF01031055 |  | 0805电阻 | 84.5R |  | 片式厚膜电阻-84.5ohm/84.5-1/8W-±5%-0805 | Res | G:\Library\AD_Library\SCH\01_Basic.SchLib | R0805 | G:\Library\AD_Library\PCB\001-Resistance.PcbLib |  | ±5% | 150V | 2A | 125mW | -55℃~+155℃ |  |  | 2.0mm*1.25mm*0.55mm
SF01031056 |  | 0805电阻 | 86.6R |  | 片式厚膜电阻-86.6ohm/86.6-1/8W-±5%-0805 | Res | G:\Library\AD_Library\SCH\01_Basic.SchLib | R0805 | G:\Library\AD_Library\PCB\001-Resistance.PcbLib |  | ±5% | 150V | 2A | 125mW | -55℃~+155℃ |  |  | 2.0mm*1.25mm*0.55mm
SF01031057 |  | 0805电阻 | 88.7R |  | 片式厚膜电阻-88.7ohm/88.7-1/8W-±5%-0805 | Res | G:\Library\AD_Library\SCH\01_Basic.SchLib | R0805 | G:\Library\AD_Library\PCB\001-Resistance.PcbLib |  | ±5% | 150V | 2A | 125mW | -55℃~+155℃ |  |  | 2.0mm*1.25mm*0.55mm
SF01031058 |  | 0805电阻 | 90.9R |  | 片式厚膜电阻-90.9ohm/90.9-1/8W-±5%-0805 | Res | G:\Library\AD_Library\SCH\01_Basic.SchLib | R0805 | G:\Library\AD_Library\PCB\001-Resistance.PcbLib |  | ±5% | 150V | 2A | 125mW | -55℃~+155℃ |  |  | 2.0mm*1.25mm*0.55mm
SF01031059 |  | 0805电阻 | 93.1R |  | 片式厚膜电阻-93.1ohm/93.1-1/8W-±5%-0805 | Res | G:\Library\AD_Library\SCH\01_Basic.SchLib | R0805 | G:\Library\AD_Library\PCB\001-Resistance.PcbLib |  | ±5% | 150V | 2A | 125mW | -55℃~+155℃ |  |  | 2.0mm*1.25mm*0.55mm
SF01031060 |  | 0805电阻 | 95.3R |  | 片式厚膜电阻-95.3ohm/95.3-1/8W-±5%-0805 | Res | G:\Library\AD_Library\SCH\01_Basic.SchLib | R0805 | G:\Library\AD_Library\PCB\001-Resistance.PcbLib |  | ±5% | 150V | 2A | 125mW | -55℃~+155℃ |  |  | 2.0mm*1.25mm*0.55mm
SF01031061 |  | 0805电阻 | 97.6R |  | 片式厚膜电阻-97.6ohm/97.6-1/8W-±5%-0805 | Res | G:\Library\AD_Library\SCH\01_Basic.SchLib | R0805 | G:\Library\AD_Library\PCB\001-Resistance.PcbLib |  | ±5% | 150V | 2A | 125mW | -55℃~+155℃ |  |  | 2.0mm*1.25mm*0.55mm
SF01031062 |  | 0805电阻 | 100R |  | 片式厚膜电阻-100ohm/100-1/8W-±5%-0805 | Res | G:\Library\AD_Library\SCH\01_Basic.SchLib | R0805 | G:\Library\AD_Library\PCB\001-Resistance.PcbLib |  | ±5% | 150V | 2A | 125mW | -55℃~+155℃ |  |  | 2.0mm*1.25mm*0.55mm
SF01031063 |  | 0805电阻 | 102R |  | 片式厚膜电阻-102ohm/100-1/8W-±5%-0805 | Res | G:\Library\AD_Library\SCH\01_Basic.SchLib | R0805 | G:\Library\AD_Library\PCB\001-Resistance.PcbLib |  | ±5% | 150V | 2A | 125mW | -55℃~+155℃ |  |  | 2.0mm*1.25mm*0.55mm
SF01031064 |  | 0805电阻 | 105R |  | 片式厚膜电阻-105ohm/105-1/8W-±5%-0805 | Res | G:\Library\AD_Library\SCH\01_Basic.SchLib | R0805 | G:\Library\AD_Library\PCB\001-Resistance.PcbLib |  | ±5% | 150V | 2A | 125mW | -55℃~+155℃ |  |  | 2.0mm*1.25mm*0.55mm
SF01031065 |  | 0805电阻 | 107R |  | 片式厚膜电阻-107ohm/107-1/8W-±5%-0805 | Res | G:\Library\AD_Library\SCH\01_Basic.SchLib | R0805 | G:\Library\AD_Library\PCB\001-Resistance.PcbLib |  | ±5% | 150V | 2A | 125mW | -55℃~+155℃ |  |  | 2.0mm*1.25mm*0.55mm
SF01031066 |  | 0805电阻 | 110R |  | 片式厚膜电阻-110ohm/110-1/8W-±5%-0805 | Res | G:\Library\AD_Library\SCH\01_Basic.SchLib | R0805 | G:\Library\AD_Library\PCB\001-Resistance.PcbLib |  | ±5% | 150V | 2A | 125mW | -55℃~+155℃ |  |  | 2.0mm*1.25mm*0.55mm
SF01031067 |  | 0805电阻 | 113R |  | 片式厚膜电阻-113ohm/113-1/8W-±5%-0805 | Res | G:\Library\AD_Library\SCH\01_Basic.SchLib | R0805 | G:\Library\AD_Library\PCB\001-Resistance.PcbLib |  | ±5% | 150V | 2A | 125mW | -55℃~+155℃ |  |  | 2.0mm*1.25mm*0.55mm
SF01031068 |  | 0805电阻 | 115R |  | 片式厚膜电阻-115ohm/115-1/8W-±5%-0805 | Res | G:\Library\AD_Library\SCH\01_Basic.SchLib | R0805 | G:\Library\AD_Library\PCB\001-Resistance.PcbLib |  | ±5% | 150V | 2A | 125mW | -55℃~+155℃ |  |  | 2.0mm*1.25mm*0.55mm
SF01031069 |  | 0805电阻 | 118R |  | 片式厚膜电阻-118ohm/118-1/8W-±5%-0805 | Res | G:\Library\AD_Library\SCH\01_Basic.SchLib | R0805 | G:\Library\AD_Library\PCB\001-Resistance.PcbLib |  | ±5% | 150V | 2A | 125mW | -55℃~+155℃ |  |  | 2.0mm*1.25mm*0.55mm
SF01031070 |  | 0805电阻 | 121R |  | 片式厚膜电阻-121ohm/121-1/8W-±5%-0805 | Res | G:\Library\AD_Library\SCH\01_Basic.SchLib | R0805 | G:\Library\AD_Library\PCB\001-Resistance.PcbLib |  | ±5% | 150V | 2A | 125mW | -55℃~+155℃ |  |  | 2.0mm*1.25mm*0.55mm
SF01031071 |  | 0805电阻 | 124R |  | 片式厚膜电阻-124ohm/124-1/8W-±5%-0805 | Res | G:\Library\AD_Library\SCH\01_Basic.SchLib | R0805 | G:\Library\AD_Library\PCB\001-Resistance.PcbLib |  | ±5% | 150V | 2A | 125mW | -55℃~+155℃ |  |  | 2.0mm*1.25mm*0.55mm
SF01031072 |  | 0805电阻 | 127R |  | 片式厚膜电阻-127ohm/127-1/8W-±5%-0805 | Res | G:\Library\AD_Library\SCH\01_Basic.SchLib | R0805 | G:\Library\AD_Library\PCB\001-Resistance.PcbLib |  | ±5% | 150V | 2A | 125mW | -55℃~+155℃ |  |  | 2.0mm*1.25mm*0.55mm
SF01031073 |  | 0805电阻 | 130R |  | 片式厚膜电阻-130ohm/130-1/8W-±5%-0805 | Res | G:\Library\AD_Library\SCH\01_Basic.SchLib | R0805 | G:\Library\AD_Library\PCB\001-Resistance.PcbLib |  | ±5% | 150V | 2A | 125mW | -55℃~+155℃ |  |  | 2.0mm*1.25mm*0.55mm
SF01031074 |  | 0805电阻 | 133R |  | 片式厚膜电阻-133ohm/133-1/8W-±5%-0805 | Res | G:\Library\AD_Library\SCH\01_Basic.SchLib | R0805 | G:\Library\AD_Library\PCB\001-Resistance.PcbLib |  | ±5% | 150V | 2A | 125mW | -55℃~+155℃ |  |  | 2.0mm*1.25mm*0.55mm
SF01031075 |  | 0805电阻 | 137R |  | 片式厚膜电阻-137ohm/137-1/8W-±5%-0805 | Res | G:\Library\AD_Library\SCH\01_Basic.SchLib | R0805 | G:\Library\AD_Library\PCB\001-Resistance.PcbLib |  | ±5% | 150V | 2A | 125mW | -55℃~+155℃ |  |  | 2.0mm*1.25mm*0.55mm
SF01031076 |  | 0805电阻 | 140R |  | 片式厚膜电阻-140ohm/140-1/8W-±5%-0805 | Res | G:\Library\AD_Library\SCH\01_Basic.SchLib | R0805 | G:\Library\AD_Library\PCB\001-Resistance.PcbLib |  | ±5% | 150V | 2A | 125mW | -55℃~+155℃ |  |  | 2.0mm*1.25mm*0.55mm
SF01031077 |  | 0805电阻 | 143R |  | 片式厚膜电阻-143ohm/143-1/8W-±5%-0805 | Res | G:\Library\AD_Library\SCH\01_Basic.SchLib | R0805 | G:\Library\AD_Library\PCB\001-Resistance.PcbLib |  | ±5% | 150V | 2A | 125mW | -55℃~+155℃ |  |  | 2.0mm*1.25mm*0.55mm
SF01031078 |  | 0805电阻 | 147R |  | 片式厚膜电阻-147ohm/147-1/8W-±5%-0805 | Res | G:\Library\AD_Library\SCH\01_Basic.SchLib | R0805 | G:\Library\AD_Library\PCB\001-Resistance.PcbLib |  | ±5% | 150V | 2A | 125mW | -55℃~+155℃ |  |  | 2.0mm*1.25mm*0.55mm
SF01031079 |  | 0805电阻 | 150R |  | 片式厚膜电阻-150ohm/150-1/8W-±5%-0805 | Res | G:\Library\AD_Library\SCH\01_Basic.SchLib | R0805 | G:\Library\AD_Library\PCB\001-Resistance.PcbLib |  | ±5% | 150V | 2A | 125mW | -55℃~+155℃ |  |  | 2.0mm*1.25mm*0.55mm
SF01031080 |  | 0805电阻 | 154R |  | 片式厚膜电阻-154ohm/154-1/8W-±5%-0805 | Res | G:\Library\AD_Library\SCH\01_Basic.SchLib | R0805 | G:\Library\AD_Library\PCB\001-Resistance.PcbLib |  | ±5% | 150V | 2A | 125mW | -55℃~+155℃ |  |  | 2.0mm*1.25mm*0.55mm
SF01031081 |  | 0805电阻 | 158R |  | 片式厚膜电阻-158ohm/158-1/8W-±5%-0805 | Res | G:\Library\AD_Library\SCH\01_Basic.SchLib | R0805 | G:\Library\AD_Library\PCB\001-Resistance.PcbLib |  | ±5% | 150V | 2A | 125mW | -55℃~+155℃ |  |  | 2.0mm*1.25mm*0.55mm
SF01031082 |  | 0805电阻 | 162R |  | 片式厚膜电阻-162ohm/162-1/8W-±5%-0805 | Res | G:\Library\AD_Library\SCH\01_Basic.SchLib | R0805 | G:\Library\AD_Library\PCB\001-Resistance.PcbLib |  | ±5% | 150V | 2A | 125mW | -55℃~+155℃ |  |  | 2.0mm*1.25mm*0.55mm
SF01031083 |  | 0805电阻 | 165R |  | 片式厚膜电阻-165ohm/165-1/8W-±5%-0805 | Res | G:\Library\AD_Library\SCH\01_Basic.SchLib | R0805 | G:\Library\AD_Library\PCB\001-Resistance.PcbLib |  | ±5% | 150V | 2A | 125mW | -55℃~+155℃ |  |  | 2.0mm*1.25mm*0.55mm
SF01031084 |  | 0805电阻 | 169R |  | 片式厚膜电阻-169ohm/169-1/8W-±5%-0805 | Res | G:\Library\AD_Library\SCH\01_Basic.SchLib | R0805 | G:\Library\AD_Library\PCB\001-Resistance.PcbLib |  | ±5% | 150V | 2A | 125mW | -55℃~+155℃ |  |  | 2.0mm*1.25mm*0.55mm
SF01031085 |  | 0805电阻 | 174R |  | 片式厚膜电阻-174ohm/174-1/8W-±5%-0805 | Res | G:\Library\AD_Library\SCH\01_Basic.SchLib | R0805 | G:\Library\AD_Library\PCB\001-Resistance.PcbLib |  | ±5% | 150V | 2A | 125mW | -55℃~+155℃ |  |  | 2.0mm*1.25mm*0.55mm
SF01031086 |  | 0805电阻 | 178R |  | 片式厚膜电阻-178ohm/178-1/8W-±5%-0805 | Res | G:\Library\AD_Library\SCH\01_Basic.SchLib | R0805 | G:\Library\AD_Library\PCB\001-Resistance.PcbLib |  | ±5% | 150V | 2A | 125mW | -55℃~+155℃ |  |  | 2.0mm*1.25mm*0.55mm
SF01031087 |  | 0805电阻 | 182R |  | 片式厚膜电阻-182ohm/182-1/8W-±5%-0805 | Res | G:\Library\AD_Library\SCH\01_Basic.SchLib | R0805 | G:\Library\AD_Library\PCB\001-Resistance.PcbLib |  | ±5% | 150V | 2A | 125mW | -55℃~+155℃ |  |  | 2.0mm*1.25mm*0.55mm
SF01031088 |  | 0805电阻 | 187R |  | 片式厚膜电阻-187ohm/187-1/8W-±5%-0805 | Res | G:\Library\AD_Library\SCH\01_Basic.SchLib | R0805 | G:\Library\AD_Library\PCB\001-Resistance.PcbLib |  | ±5% | 150V | 2A | 125mW | -55℃~+155℃ |  |  | 2.0mm*1.25mm*0.55mm
SF01031089 |  | 0805电阻 | 191R |  | 片式厚膜电阻-191ohm/191-1/8W-±5%-0805 | Res | G:\Library\AD_Library\SCH\01_Basic.SchLib | R0805 | G:\Library\AD_Library\PCB\001-Resistance.PcbLib |  | ±5% | 150V | 2A | 125mW | -55℃~+155℃ |  |  | 2.0mm*1.25mm*0.55mm
SF01031090 |  | 0805电阻 | 196R |  | 片式厚膜电阻-196ohm/196-1/8W-±5%-0805 | Res | G:\Library\AD_Library\SCH\01_Basic.SchLib | R0805 | G:\Library\AD_Library\PCB\001-Resistance.PcbLib |  | ±5% | 150V | 2A | 125mW | -55℃~+155℃ |  |  | 2.0mm*1.25mm*0.55mm
SF01031091 |  | 0805电阻 | 200R |  | 片式厚膜电阻-200ohm/200-1/8W-±5%-0805 | Res | G:\Library\AD_Library\SCH\01_Basic.SchLib | R0805 | G:\Library\AD_Library\PCB\001-Resistance.PcbLib |  | ±5% | 150V | 2A | 125mW | -55℃~+155℃ |  |  | 2.0mm*1.25mm*0.55mm
SF01031092 |  | 0805电阻 | 205R |  | 片式厚膜电阻-205ohm/205-1/8W-±5%-0805 | Res | G:\Library\AD_Library\SCH\01_Basic.SchLib | R0805 | G:\Library\AD_Library\PCB\001-Resistance.PcbLib |  | ±5% | 150V | 2A | 125mW | -55℃~+155℃ |  |  | 2.0mm*1.25mm*0.55mm
SF01031093 |  | 0805电阻 | 210R |  | 片式厚膜电阻-210ohm/210-1/8W-±5%-0805 | Res | G:\Library\AD_Library\SCH\01_Basic.SchLib | R0805 | G:\Library\AD_Library\PCB\001-Resistance.PcbLib |  | ±5% | 150V | 2A | 125mW | -55℃~+155℃ |  |  | 2.0mm*1.25mm*0.55mm
SF01031094 |  | 0805电阻 | 215R |  | 片式厚膜电阻-215ohm/215-1/8W-±5%-0805 | Res | G:\Library\AD_Library\SCH\01_Basic.SchLib | R0805 | G:\Library\AD_Library\PCB\001-Resistance.PcbLib |  | ±5% | 150V | 2A | 125mW | -55℃~+155℃ |  |  | 2.0mm*1.25mm*0.55mm
SF01031095 |  | 0805电阻 | 221R |  | 片式厚膜电阻-221ohm/221-1/8W-±5%-0805 | Res | G:\Library\AD_Library\SCH\01_Basic.SchLib | R0805 | G:\Library\AD_Library\PCB\001-Resistance.PcbLib |  | ±5% | 150V | 2A | 125mW | -55℃~+155℃ |  |  | 2.0mm*1.25mm*0.55mm
SF01031096 |  | 0805电阻 | 226R |  | 片式厚膜电阻-226ohm/226-1/8W-±5%-0805 | Res | G:\Library\AD_Library\SCH\01_Basic.SchLib | R0805 | G:\Library\AD_Library\PCB\001-Resistance.PcbLib |  | ±5% | 150V | 2A | 125mW | -55℃~+155℃ |  |  | 2.0mm*1.25mm*0.55mm
SF01031097 |  | 0805电阻 | 232R |  | 片式厚膜电阻-232ohm/232-1/8W-±5%-0805 | Res | G:\Library\AD_Library\SCH\01_Basic.SchLib | R0805 | G:\Library\AD_Library\PCB\001-Resistance.PcbLib |  | ±5% | 150V | 2A | 125mW | -55℃~+155℃ |  |  | 2.0mm*1.25mm*0.55mm
SF01031098 |  | 0805电阻 | 237R |  | 片式厚膜电阻-237ohm/237-1/8W-±5%-0805 | Res | G:\Library\AD_Library\SCH\01_Basic.SchLib | R0805 | G:\Library\AD_Library\PCB\001-Resistance.PcbLib |  | ±5% | 150V | 2A | 125mW | -55℃~+155℃ |  |  | 2.0mm*1.25mm*0.55mm
SF01031099 |  | 0805电阻 | 243R |  | 片式厚膜电阻-243ohm/243-1/8W-±5%-0805 | Res | G:\Library\AD_Library\SCH\01_Basic.SchLib | R0805 | G:\Library\AD_Library\PCB\001-Resistance.PcbLib |  | ±5% | 150V | 2A | 125mW | -55℃~+155℃ |  |  | 2.0mm*1.25mm*0.55mm
SF01031100 |  | 0805电阻 | 249R |  | 片式厚膜电阻-249ohm/249-1/8W-±5%-0805 | Res | G:\Library\AD_Library\SCH\01_Basic.SchLib | R0805 | G:\Library\AD_Library\PCB\001-Resistance.PcbLib |  | ±5% | 150V | 2A | 125mW | -55℃~+155℃ |  |  | 2.0mm*1.25mm*0.55mm
SF01031101 |  | 0805电阻 | 255R |  | 片式厚膜电阻-255ohm/255-1/8W-±5%-0805 | Res | G:\Library\AD_Library\SCH\01_Basic.SchLib | R0805 | G:\Library\AD_Library\PCB\001-Resistance.PcbLib |  | ±5% | 150V | 2A | 125mW | -55℃~+155℃ |  |  | 2.0mm*1.25mm*0.55mm
SF01031102 |  | 0805电阻 | 261R |  | 片式厚膜电阻-261ohm/261-1/8W-±5%-0805 | Res | G:\Library\AD_Library\SCH\01_Basic.SchLib | R0805 | G:\Library\AD_Library\PCB\001-Resistance.PcbLib |  | ±5% | 150V | 2A | 125mW | -55℃~+155℃ |  |  | 2.0mm*1.25mm*0.55mm
SF01031103 |  | 0805电阻 | 267R |  | 片式厚膜电阻-267ohm/267-1/8W-±5%-0805 | Res | G:\Library\AD_Library\SCH\01_Basic.SchLib | R0805 | G:\Library\AD_Library\PCB\001-Resistance.PcbLib |  | ±5% | 150V | 2A | 125mW | -55℃~+155℃ |  |  | 2.0mm*1.25mm*0.55mm
SF01031104 |  | 0805电阻 | 274R |  | 片式厚膜电阻-274ohm/274-1/8W-±5%-0805 | Res | G:\Library\AD_Library\SCH\01_Basic.SchLib | R0805 | G:\Library\AD_Library\PCB\001-Resistance.PcbLib |  | ±5% | 150V | 2A | 125mW | -55℃~+155℃ |  |  | 2.0mm*1.25mm*0.55mm
SF01031105 |  | 0805电阻 | 280R |  | 片式厚膜电阻-280ohm/280-1/8W-±5%-0805 | Res | G:\Library\AD_Library\SCH\01_Basic.SchLib | R0805 | G:\Library\AD_Library\PCB\001-Resistance.PcbLib |  | ±5% | 150V | 2A | 125mW | -55℃~+155℃ |  |  | 2.0mm*1.25mm*0.55mm
SF01031106 |  | 0805电阻 | 287R |  | 片式厚膜电阻-287ohm/287-1/8W-±5%-0805 | Res | G:\Library\AD_Library\SCH\01_Basic.SchLib | R0805 | G:\Library\AD_Library\PCB\001-Resistance.PcbLib |  | ±5% | 150V | 2A | 125mW | -55℃~+155℃ |  |  | 2.0mm*1.25mm*0.55mm
SF01031107 |  | 0805电阻 | 294R |  | 片式厚膜电阻-294ohm/294-1/8W-±5%-0805 | Res | G:\Library\AD_Library\SCH\01_Basic.SchLib | R0805 | G:\Library\AD_Library\PCB\001-Resistance.PcbLib |  | ±5% | 150V | 2A | 125mW | -55℃~+155℃ |  |  | 2.0mm*1.25mm*0.55mm
SF01031108 |  | 0805电阻 | 301R |  | 片式厚膜电阻-301ohm/301-1/8W-±5%-0805 | Res | G:\Library\AD_Library\SCH\01_Basic.SchLib | R0805 | G:\Library\AD_Library\PCB\001-Resistance.PcbLib |  | ±5% | 150V | 2A | 125mW | -55℃~+155℃ |  |  | 2.0mm*1.25mm*0.55mm
SF01031109 |  | 0805电阻 | 309R |  | 片式厚膜电阻-309ohm/309-1/8W-±5%-0805 | Res | G:\Library\AD_Library\SCH\01_Basic.SchLib | R0805 | G:\Library\AD_Library\PCB\001-Resistance.PcbLib |  | ±5% | 150V | 2A | 125mW | -55℃~+155℃ |  |  | 2.0mm*1.25mm*0.55mm
SF01031110 |  | 0805电阻 | 316R |  | 片式厚膜电阻-316ohm/316-1/8W-±5%-0805 | Res | G:\Library\AD_Library\SCH\01_Basic.SchLib | R0805 | G:\Library\AD_Library\PCB\001-Resistance.PcbLib |  | ±5% | 150V | 2A | 125mW | -55℃~+155℃ |  |  | 2.0mm*1.25mm*0.55mm
SF01031111 |  | 0805电阻 | 324R |  | 片式厚膜电阻-324ohm/324-1/8W-±5%-0805 | Res | G:\Library\AD_Library\SCH\01_Basic.SchLib | R0805 | G:\Library\AD_Library\PCB\001-Resistance.PcbLib |  | ±5% | 150V | 2A | 125mW | -55℃~+155℃ |  |  | 2.0mm*1.25mm*0.55mm
SF01031112 |  | 0805电阻 | 332R |  | 片式厚膜电阻-332ohm/332-1/8W-±5%-0805 | Res | G:\Library\AD_Library\SCH\01_Basic.SchLib | R0805 | G:\Library\AD_Library\PCB\001-Resistance.PcbLib |  | ±5% | 150V | 2A | 125mW | -55℃~+155℃ |  |  | 2.0mm*1.25mm*0.55mm
SF01031113 |  | 0805电阻 | 340R |  | 片式厚膜电阻-340ohm/340-1/8W-±5%-0805 | Res | G:\Library\AD_Library\SCH\01_Basic.SchLib | R0805 | G:\Library\AD_Library\PCB\001-Resistance.PcbLib |  | ±5% | 150V | 2A | 125mW | -55℃~+155℃ |  |  | 2.0mm*1.25mm*0.55mm
SF01031114 |  | 0805电阻 | 348R |  | 片式厚膜电阻-348ohm/348-1/8W-±5%-0805 | Res | G:\Library\AD_Library\SCH\01_Basic.SchLib | R0805 | G:\Library\AD_Library\PCB\001-Resistance.PcbLib |  | ±5% | 150V | 2A | 125mW | -55℃~+155℃ |  |  | 2.0mm*1.25mm*0.55mm
SF01031115 |  | 0805电阻 | 357R |  | 片式厚膜电阻-357ohm/357-1/8W-±5%-0805 | Res | G:\Library\AD_Library\SCH\01_Basic.SchLib | R0805 | G:\Library\AD_Library\PCB\001-Resistance.PcbLib |  | ±5% | 150V | 2A | 125mW | -55℃~+155℃ |  |  | 2.0mm*1.25mm*0.55mm
SF01031116 |  | 0805电阻 | 365R |  | 片式厚膜电阻-365ohm/365-1/8W-±5%-0805 | Res | G:\Library\AD_Library\SCH\01_Basic.SchLib | R0805 | G:\Library\AD_Library\PCB\001-Resistance.PcbLib |  | ±5% | 150V | 2A | 125mW | -55℃~+155℃ |  |  | 2.0mm*1.25mm*0.55mm
SF01031117 |  | 0805电阻 | 374R |  | 片式厚膜电阻-374ohm/374-1/8W-±5%-0805 | Res | G:\Library\AD_Library\SCH\01_Basic.SchLib | R0805 | G:\Library\AD_Library\PCB\001-Resistance.PcbLib |  | ±5% | 150V | 2A | 125mW | -55℃~+155℃ |  |  | 2.0mm*1.25mm*0.55mm
SF01031118 |  | 0805电阻 | 383R |  | 片式厚膜电阻-383ohm/383-1/8W-±5%-0805 | Res | G:\Library\AD_Library\SCH\01_Basic.SchLib | R0805 | G:\Library\AD_Library\PCB\001-Resistance.PcbLib |  | ±5% | 150V | 2A | 125mW | -55℃~+155℃ |  |  | 2.0mm*1.25mm*0.55mm
SF01031119 |  | 0805电阻 | 392R |  | 片式厚膜电阻-392ohm/392-1/8W-±5%-0805 | Res | G:\Library\AD_Library\SCH\01_Basic.SchLib | R0805 | G:\Library\AD_Library\PCB\001-Resistance.PcbLib |  | ±5% | 150V | 2A | 125mW | -55℃~+155℃ |  |  | 2.0mm*1.25mm*0.55mm
SF01031120 |  | 0805电阻 | 402R |  | 片式厚膜电阻-402ohm/402-1/8W-±5%-0805 | Res | G:\Library\AD_Library\SCH\01_Basic.SchLib | R0805 | G:\Library\AD_Library\PCB\001-Resistance.PcbLib |  | ±5% | 150V | 2A | 125mW | -55℃~+155℃ |  |  | 2.0mm*1.25mm*0.55mm
SF01031121 |  | 0805电阻 | 412R |  | 片式厚膜电阻-412ohm/412-1/8W-±5%-0805 | Res | G:\Library\AD_Library\SCH\01_Basic.SchLib | R0805 | G:\Library\AD_Library\PCB\001-Resistance.PcbLib |  | ±5% | 150V | 2A | 125mW | -55℃~+155℃ |  |  | 2.0mm*1.25mm*0.55mm
SF01031122 |  | 0805电阻 | 432R |  | 片式厚膜电阻-432ohm/432-1/8W-±5%-0805 | Res | G:\Library\AD_Library\SCH\01_Basic.SchLib | R0805 | G:\Library\AD_Library\PCB\001-Resistance.PcbLib |  | ±5% | 150V | 2A | 125mW | -55℃~+155℃ |  |  | 2.0mm*1.25mm*0.55mm
SF01031123 |  | 0805电阻 | 442R |  | 片式厚膜电阻-442ohm/442-1/8W-±5%-0805 | Res | G:\Library\AD_Library\SCH\01_Basic.SchLib | R0805 | G:\Library\AD_Library\PCB\001-Resistance.PcbLib |  | ±5% | 150V | 2A | 125mW | -55℃~+155℃ |  |  | 2.0mm*1.25mm*0.55mm
SF01031124 |  | 0805电阻 | 432R |  | 片式厚膜电阻-432ohm/432-1/8W-±5%-0805 | Res | G:\Library\AD_Library\SCH\01_Basic.SchLib | R0805 | G:\Library\AD_Library\PCB\001-Resistance.PcbLib |  | ±5% | 150V | 2A | 125mW | -55℃~+155℃ |  |  | 2.0mm*1.25mm*0.55mm
SF01031125 |  | 0805电阻 | 442R |  | 片式厚膜电阻-442ohm/442-1/8W-±5%-0805 | Res | G:\Library\AD_Library\SCH\01_Basic.SchLib | R0805 | G:\Library\AD_Library\PCB\001-Resistance.PcbLib |  | ±5% | 150V | 2A | 125mW | -55℃~+155℃ |  |  | 2.0mm*1.25mm*0.55mm
SF01031126 |  | 0805电阻 | 453R |  | 片式厚膜电阻-453ohm/453-1/8W-±5%-0805 | Res | G:\Library\AD_Library\SCH\01_Basic.SchLib | R0805 | G:\Library\AD_Library\PCB\001-Resistance.PcbLib |  | ±5% | 150V | 2A | 125mW | -55℃~+155℃ |  |  | 2.0mm*1.25mm*0.55mm
SF01031127 |  | 0805电阻 | 464R |  | 片式厚膜电阻-464ohm/464-1/8W-±5%-0805 | Res | G:\Library\AD_Library\SCH\01_Basic.SchLib | R0805 | G:\Library\AD_Library\PCB\001-Resistance.PcbLib |  | ±5% | 150V | 2A | 125mW | -55℃~+155℃ |  |  | 2.0mm*1.25mm*0.55mm
SF01031128 |  | 0805电阻 | 475R |  | 片式厚膜电阻-475ohm/475-1/8W-±5%-0805 | Res | G:\Library\AD_Library\SCH\01_Basic.SchLib | R0805 | G:\Library\AD_Library\PCB\001-Resistance.PcbLib |  | ±5% | 150V | 2A | 125mW | -55℃~+155℃ |  |  | 2.0mm*1.25mm*0.55mm
SF01031129 |  | 0805电阻 | 487R |  | 片式厚膜电阻-487ohm/487-1/8W-±5%-0805 | Res | G:\Library\AD_Library\SCH\01_Basic.SchLib | R0805 | G:\Library\AD_Library\PCB\001-Resistance.PcbLib |  | ±5% | 150V | 2A | 125mW | -55℃~+155℃ |  |  | 2.0mm*1.25mm*0.55mm
SF01031130 |  | 0805电阻 | 499R |  | 片式厚膜电阻-499ohm/499-1/8W-±5%-0805 | Res | G:\Library\AD_Library\SCH\01_Basic.SchLib | R0805 | G:\Library\AD_Library\PCB\001-Resistance.PcbLib |  | ±5% | 150V | 2A | 125mW | -55℃~+155℃ |  |  | 2.0mm*1.25mm*0.55mm
SF01031131 |  | 0805电阻 | 511R |  | 片式厚膜电阻-511ohm/511-1/8W-±5%-0805 | Res | G:\Library\AD_Library\SCH\01_Basic.SchLib | R0805 | G:\Library\AD_Library\PCB\001-Resistance.PcbLib |  | ±5% | 150V | 2A | 125mW | -55℃~+155℃ |  |  | 2.0mm*1.25mm*0.55mm
SF01031132 |  | 0805电阻 | 523R |  | 片式厚膜电阻-523ohm/523-1/8W-±5%-0805 | Res | G:\Library\AD_Library\SCH\01_Basic.SchLib | R0805 | G:\Library\AD_Library\PCB\001-Resistance.PcbLib |  | ±5% | 150V | 2A | 125mW | -55℃~+155℃ |  |  | 2.0mm*1.25mm*0.55mm
SF01031133 |  | 0805电阻 | 536R |  | 片式厚膜电阻-536ohm/536-1/8W-±5%-0805 | Res | G:\Library\AD_Library\SCH\01_Basic.SchLib | R0805 | G:\Library\AD_Library\PCB\001-Resistance.PcbLib |  | ±5% | 150V | 2A | 125mW | -55℃~+155℃ |  |  | 2.0mm*1.25mm*0.55mm
SF01031134 |  | 0805电阻 | 549R |  | 片式厚膜电阻-549ohm/549-1/8W-±5%-0805 | Res | G:\Library\AD_Library\SCH\01_Basic.SchLib | R0805 | G:\Library\AD_Library\PCB\001-Resistance.PcbLib |  | ±5% | 150V | 2A | 125mW | -55℃~+155℃ |  |  | 2.0mm*1.25mm*0.55mm
SF01031135 |  | 0805电阻 | 562R |  | 片式厚膜电阻-562ohm/562-1/8W-±5%-0805 | Res | G:\Library\AD_Library\SCH\01_Basic.SchLib | R0805 | G:\Library\AD_Library\PCB\001-Resistance.PcbLib |  | ±5% | 150V | 2A | 125mW | -55℃~+155℃ |  |  | 2.0mm*1.25mm*0.55mm
SF01031136 |  | 0805电阻 | 576R |  | 片式厚膜电阻-576ohm/576-1/8W-±5%-0805 | Res | G:\Library\AD_Library\SCH\01_Basic.SchLib | R0805 | G:\Library\AD_Library\PCB\001-Resistance.PcbLib |  | ±5% | 150V | 2A | 125mW | -55℃~+155℃ |  |  | 2.0mm*1.25mm*0.55mm
SF01031137 |  | 0805电阻 | 590R |  | 片式厚膜电阻-590ohm/590-1/8W-±5%-0805 | Res | G:\Library\AD_Library\SCH\01_Basic.SchLib | R0805 | G:\Library\AD_Library\PCB\001-Resistance.PcbLib |  | ±5% | 150V | 2A | 125mW | -55℃~+155℃ |  |  | 2.0mm*1.25mm*0.55mm
SF01031138 |  | 0805电阻 | 604R |  | 片式厚膜电阻-604ohm/604-1/8W-±5%-0805 | Res | G:\Library\AD_Library\SCH\01_Basic.SchLib | R0805 | G:\Library\AD_Library\PCB\001-Resistance.PcbLib |  | ±5% | 150V | 2A | 125mW | -55℃~+155℃ |  |  | 2.0mm*1.25mm*0.55mm
SF01031139 |  | 0805电阻 | 619R |  | 片式厚膜电阻-619ohm/619-1/8W-±5%-0805 | Res | G:\Library\AD_Library\SCH\01_Basic.SchLib | R0805 | G:\Library\AD_Library\PCB\001-Resistance.PcbLib |  | ±5% | 150V | 2A | 125mW | -55℃~+155℃ |  |  | 2.0mm*1.25mm*0.55mm
SF01031140 |  | 0805电阻 | 634R |  | 片式厚膜电阻-634ohm/634-1/8W-±5%-0805 | Res | G:\Library\AD_Library\SCH\01_Basic.SchLib | R0805 | G:\Library\AD_Library\PCB\001-Resistance.PcbLib |  | ±5% | 150V | 2A | 125mW | -55℃~+155℃ |  |  | 2.0mm*1.25mm*0.55mm
SF01031141 |  | 0805电阻 | 649R |  | 片式厚膜电阻-649ohm/649-1/8W-±5%-0805 | Res | G:\Library\AD_Library\SCH\01_Basic.SchLib | R0805 | G:\Library\AD_Library\PCB\001-Resistance.PcbLib |  | ±5% | 150V | 2A | 125mW | -55℃~+155℃ |  |  | 2.0mm*1.25mm*0.55mm
SF01031142 |  | 0805电阻 | 665R |  | 片式厚膜电阻-665ohm/665-1/8W-±5%-0805 | Res | G:\Library\AD_Library\SCH\01_Basic.SchLib | R0805 | G:\Library\AD_Library\PCB\001-Resistance.PcbLib |  | ±5% | 150V | 2A | 125mW | -55℃~+155℃ |  |  | 2.0mm*1.25mm*0.55mm
SF01031143 |  | 0805电阻 | 681R |  | 片式厚膜电阻-681ohm/681-1/8W-±5%-0805 | Res | G:\Library\AD_Library\SCH\01_Basic.SchLib | R0805 | G:\Library\AD_Library\PCB\001-Resistance.PcbLib |  | ±5% | 150V | 2A | 125mW | -55℃~+155℃ |  |  | 2.0mm*1.25mm*0.55mm
SF01031144 |  | 0805电阻 | 698R |  | 片式厚膜电阻-698ohm/698-1/8W-±5%-0805 | Res | G:\Library\AD_Library\SCH\01_Basic.SchLib | R0805 | G:\Library\AD_Library\PCB\001-Resistance.PcbLib |  | ±5% | 150V | 2A | 125mW | -55℃~+155℃ |  |  | 2.0mm*1.25mm*0.55mm
SF01031145 |  | 0805电阻 | 715R |  | 片式厚膜电阻-715ohm/715-1/8W-±5%-0805 | Res | G:\Library\AD_Library\SCH\01_Basic.SchLib | R0805 | G:\Library\AD_Library\PCB\001-Resistance.PcbLib |  | ±5% | 150V | 2A | 125mW | -55℃~+155℃ |  |  | 2.0mm*1.25mm*0.55mm
SF01031146 |  | 0805电阻 | 732R |  | 片式厚膜电阻-732ohm/732-1/8W-±5%-0805 | Res | G:\Library\AD_Library\SCH\01_Basic.SchLib | R0805 | G:\Library\AD_Library\PCB\001-Resistance.PcbLib |  | ±5% | 150V | 2A | 125mW | -55℃~+155℃ |  |  | 2.0mm*1.25mm*0.55mm
SF01031147 |  | 0805电阻 | 750R |  | 片式厚膜电阻-750ohm/750-1/8W-±5%-0805 | Res | G:\Library\AD_Library\SCH\01_Basic.SchLib | R0805 | G:\Library\AD_Library\PCB\001-Resistance.PcbLib |  | ±5% | 150V | 2A | 125mW | -55℃~+155℃ |  |  | 2.0mm*1.25mm*0.55mm
SF01031148 |  | 0805电阻 | 768R |  | 片式厚膜电阻-768ohm/768-1/8W-±5%-0805 | Res | G:\Library\AD_Library\SCH\01_Basic.SchLib | R0805 | G:\Library\AD_Library\PCB\001-Resistance.PcbLib |  | ±5% | 150V | 2A | 125mW | -55℃~+155℃ |  |  | 2.0mm*1.25mm*0.55mm
SF01031149 |  | 0805电阻 | 787R |  | 片式厚膜电阻-787ohm/787-1/8W-±5%-0805 | Res | G:\Library\AD_Library\SCH\01_Basic.SchLib | R0805 | G:\Library\AD_Library\PCB\001-Resistance.PcbLib |  | ±5% | 150V | 2A | 125mW | -55℃~+155℃ |  |  | 2.0mm*1.25mm*0.55mm
SF01031150 |  | 0805电阻 | 806R |  | 片式厚膜电阻-806ohm/806-1/8W-±5%-0805 | Res | G:\Library\AD_Library\SCH\01_Basic.SchLib | R0805 | G:\Library\AD_Library\PCB\001-Resistance.PcbLib |  | ±5% | 150V | 2A | 125mW | -55℃~+155℃ |  |  | 2.0mm*1.25mm*0.55mm
SF01031151 |  | 0805电阻 | 825R |  | 片式厚膜电阻-825ohm/825-1/8W-±5%-0805 | Res | G:\Library\AD_Library\SCH\01_Basic.SchLib | R0805 | G:\Library\AD_Library\PCB\001-Resistance.PcbLib |  | ±5% | 150V | 2A | 125mW | -55℃~+155℃ |  |  | 2.0mm*1.25mm*0.55mm
SF01031152 |  | 0805电阻 | 845R |  | 片式厚膜电阻-845ohm/845-1/8W-±5%-0805 | Res | G:\Library\AD_Library\SCH\01_Basic.SchLib | R0805 | G:\Library\AD_Library\PCB\001-Resistance.PcbLib |  | ±5% | 150V | 2A | 125mW | -55℃~+155℃ |  |  | 2.0mm*1.25mm*0.55mm
SF01031153 |  | 0805电阻 | 866R |  | 片式厚膜电阻-866ohm/866-1/8W-±5%-0805 | Res | G:\Library\AD_Library\SCH\01_Basic.SchLib | R0805 | G:\Library\AD_Library\PCB\001-Resistance.PcbLib |  | ±5% | 150V | 2A | 125mW | -55℃~+155℃ |  |  | 2.0mm*1.25mm*0.55mm
SF01031154 |  | 0805电阻 | 887R |  | 片式厚膜电阻-887ohm/887-1/8W-±5%-0805 | Res | G:\Library\AD_Library\SCH\01_Basic.SchLib | R0805 | G:\Library\AD_Library\PCB\001-Resistance.PcbLib |  | ±5% | 150V | 2A | 125mW | -55℃~+155℃ |  |  | 2.0mm*1.25mm*0.55mm
SF01031155 |  | 0805电阻 | 909R |  | 片式厚膜电阻-909ohm/909-1/8W-±5%-0805 | Res | G:\Library\AD_Library\SCH\01_Basic.SchLib | R0805 | G:\Library\AD_Library\PCB\001-Resistance.PcbLib |  | ±5% | 150V | 2A | 125mW | -55℃~+155℃ |  |  | 2.0mm*1.25mm*0.55mm
SF01031156 |  | 0805电阻 | 931R |  | 片式厚膜电阻-931ohm/931-1/8W-±5%-0805 | Res | G:\Library\AD_Library\SCH\01_Basic.SchLib | R0805 | G:\Library\AD_Library\PCB\001-Resistance.PcbLib |  | ±5% | 150V | 2A | 125mW | -55℃~+155℃ |  |  | 2.0mm*1.25mm*0.55mm
SF01031157 |  | 0805电阻 | 953R |  | 片式厚膜电阻-953ohm/953-1/8W-±5%-0805 | Res | G:\Library\AD_Library\SCH\01_Basic.SchLib | R0805 | G:\Library\AD_Library\PCB\001-Resistance.PcbLib |  | ±5% | 150V | 2A | 125mW | -55℃~+155℃ |  |  | 2.0mm*1.25mm*0.55mm
SF01031158 |  | 0805电阻 | 976R |  | 片式厚膜电阻-976ohm/976-1/8W-±5%-0805 | Res | G:\Library\AD_Library\SCH\01_Basic.SchLib | R0805 | G:\Library\AD_Library\PCB\001-Resistance.PcbLib |  | ±5% | 150V | 2A | 125mW | -55℃~+155℃ |  |  | 2.0mm*1.25mm*0.55mm
SF01031159 |  | 0805电阻 | 1.00K |  | 片式厚膜电阻-1.00kohm/1000-1/8W-±5%-0805 | Res | G:\Library\AD_Library\SCH\01_Basic.SchLib | R0805 | G:\Library\AD_Library\PCB\001-Resistance.PcbLib |  | ±5% | 150V | 2A | 125mW | -55℃~+155℃ |  |  | 2.0mm*1.25mm*0.55mm
SF01031160 |  | 0805电阻 | 1.02K |  | 片式厚膜电阻-1.02kohm/1020-1/8W-±5%-0805 | Res | G:\Library\AD_Library\SCH\01_Basic.SchLib | R0805 | G:\Library\AD_Library\PCB\001-Resistance.PcbLib |  | ±5% | 150V | 2A | 125mW | -55℃~+155℃ |  |  | 2.0mm*1.25mm*0.55mm
SF01031161 |  | 0805电阻 | 1.05K |  | 片式厚膜电阻-1.05kohm/1050-1/8W-±5%-0805 | Res | G:\Library\AD_Library\SCH\01_Basic.SchLib | R0805 | G:\Library\AD_Library\PCB\001-Resistance.PcbLib |  | ±5% | 150V | 2A | 125mW | -55℃~+155℃ |  |  | 2.0mm*1.25mm*0.55mm
SF01031162 |  | 0805电阻 | 1.07K |  | 片式厚膜电阻-1.07kohm/1070-1/8W-±5%-0805 | Res | G:\Library\AD_Library\SCH\01_Basic.SchLib | R0805 | G:\Library\AD_Library\PCB\001-Resistance.PcbLib |  | ±5% | 150V | 2A | 125mW | -55℃~+155℃ |  |  | 2.0mm*1.25mm*0.55mm
SF01031163 |  | 0805电阻 | 1.10K |  | 片式厚膜电阻-1.10kohm/1100-1/8W-±5%-0805 | Res | G:\Library\AD_Library\SCH\01_Basic.SchLib | R0805 | G:\Library\AD_Library\PCB\001-Resistance.PcbLib |  | ±5% | 150V | 2A | 125mW | -55℃~+155℃ |  |  | 2.0mm*1.25mm*0.55mm
SF01031164 |  | 0805电阻 | 1.13K |  | 片式厚膜电阻-1.13kohm/1130-1/8W-±5%-0805 | Res | G:\Library\AD_Library\SCH\01_Basic.SchLib | R0805 | G:\Library\AD_Library\PCB\001-Resistance.PcbLib |  | ±5% | 150V | 2A | 125mW | -55℃~+155℃ |  |  | 2.0mm*1.25mm*0.55mm
SF01031165 |  | 0805电阻 | 1.15K |  | 片式厚膜电阻-1.15kohm/1150-1/8W-±5%-0805 | Res | G:\Library\AD_Library\SCH\01_Basic.SchLib | R0805 | G:\Library\AD_Library\PCB\001-Resistance.PcbLib |  | ±5% | 150V | 2A | 125mW | -55℃~+155℃ |  |  | 2.0mm*1.25mm*0.55mm
SF01031166 |  | 0805电阻 | 1.18K |  | 片式厚膜电阻-1.18kohm/1180-1/8W-±5%-0805 | Res | G:\Library\AD_Library\SCH\01_Basic.SchLib | R0805 | G:\Library\AD_Library\PCB\001-Resistance.PcbLib |  | ±5% | 150V | 2A | 125mW | -55℃~+155℃ |  |  | 2.0mm*1.25mm*0.55mm
SF01031167 |  | 0805电阻 | 1.21K |  | 片式厚膜电阻-1.21kohm/1210-1/8W-±5%-0805 | Res | G:\Library\AD_Library\SCH\01_Basic.SchLib | R0805 | G:\Library\AD_Library\PCB\001-Resistance.PcbLib |  | ±5% | 150V | 2A | 125mW | -55℃~+155℃ |  |  | 2.0mm*1.25mm*0.55mm
SF01031168 |  | 0805电阻 | 1.24K |  | 片式厚膜电阻-1.24kohm/1240-1/8W-±5%-0805 | Res | G:\Library\AD_Library\SCH\01_Basic.SchLib | R0805 | G:\Library\AD_Library\PCB\001-Resistance.PcbLib |  | ±5% | 150V | 2A | 125mW | -55℃~+155℃ |  |  | 2.0mm*1.25mm*0.55mm
SF01031169 |  | 0805电阻 | 1.27K |  | 片式厚膜电阻-1.27kohm/1270-1/8W-±5%-0805 | Res | G:\Library\AD_Library\SCH\01_Basic.SchLib | R0805 | G:\Library\AD_Library\PCB\001-Resistance.PcbLib |  | ±5% | 150V | 2A | 125mW | -55℃~+155℃ |  |  | 2.0mm*1.25mm*0.55mm
SF01031170 |  | 0805电阻 | 1.30K |  | 片式厚膜电阻-1.30kohm/1300-1/8W-±5%-0805 | Res | G:\Library\AD_Library\SCH\01_Basic.SchLib | R0805 | G:\Library\AD_Library\PCB\001-Resistance.PcbLib |  | ±5% | 150V | 2A | 125mW | -55℃~+155℃ |  |  | 2.0mm*1.25mm*0.55mm
SF01031171 |  | 0805电阻 | 1.33K |  | 片式厚膜电阻-1.33kohm/1330-1/8W-±5%-0805 | Res | G:\Library\AD_Library\SCH\01_Basic.SchLib | R0805 | G:\Library\AD_Library\PCB\001-Resistance.PcbLib |  | ±5% | 150V | 2A | 125mW | -55℃~+155℃ |  |  | 2.0mm*1.25mm*0.55mm
SF01031172 |  | 0805电阻 | 1.37K |  | 片式厚膜电阻-1.37kohm/1370-1/8W-±5%-0805 | Res | G:\Library\AD_Library\SCH\01_Basic.SchLib | R0805 | G:\Library\AD_Library\PCB\001-Resistance.PcbLib |  | ±5% | 150V | 2A | 125mW | -55℃~+155℃ |  |  | 2.0mm*1.25mm*0.55mm
SF01031173 |  | 0805电阻 | 1.40K |  | 片式厚膜电阻-1.40kohm/1400-1/8W-±5%-0805 | Res | G:\Library\AD_Library\SCH\01_Basic.SchLib | R0805 | G:\Library\AD_Library\PCB\001-Resistance.PcbLib |  | ±5% | 150V | 2A | 125mW | -55℃~+155℃ |  |  | 2.0mm*1.25mm*0.55mm
SF01031174 |  | 0805电阻 | 1.43K |  | 片式厚膜电阻-1.43kohm/1430-1/8W-±5%-0805 | Res | G:\Library\AD_Library\SCH\01_Basic.SchLib | R0805 | G:\Library\AD_Library\PCB\001-Resistance.PcbLib |  | ±5% | 150V | 2A | 125mW | -55℃~+155℃ |  |  | 2.0mm*1.25mm*0.55mm
SF01031175 |  | 0805电阻 | 1.47K |  | 片式厚膜电阻-1.47kohm/1470-1/8W-±5%-0805 | Res | G:\Library\AD_Library\SCH\01_Basic.SchLib | R0805 | G:\Library\AD_Library\PCB\001-Resistance.PcbLib |  | ±5% | 150V | 2A | 125mW | -55℃~+155℃ |  |  | 2.0mm*1.25mm*0.55mm
SF01031176 |  | 0805电阻 | 1.50K |  | 片式厚膜电阻-1.50kohm/1500-1/8W-±5%-0805 | Res | G:\Library\AD_Library\SCH\01_Basic.SchLib | R0805 | G:\Library\AD_Library\PCB\001-Resistance.PcbLib |  | ±5% | 150V | 2A | 125mW | -55℃~+155℃ |  |  | 2.0mm*1.25mm*0.55mm
SF01031177 |  | 0805电阻 | 1.54K |  | 片式厚膜电阻-1.54kohm/1540-1/8W-±5%-0805 | Res | G:\Library\AD_Library\SCH\01_Basic.SchLib | R0805 | G:\Library\AD_Library\PCB\001-Resistance.PcbLib |  | ±5% | 150V | 2A | 125mW | -55℃~+155℃ |  |  | 2.0mm*1.25mm*0.55mm
SF01031178 |  | 0805电阻 | 1.58K |  | 片式厚膜电阻-1.58kohm/1580-1/8W-±5%-0805 | Res | G:\Library\AD_Library\SCH\01_Basic.SchLib | R0805 | G:\Library\AD_Library\PCB\001-Resistance.PcbLib |  | ±5% | 150V | 2A | 125mW | -55℃~+155℃ |  |  | 2.0mm*1.25mm*0.55mm
SF01031179 |  | 0805电阻 | 1.62K |  | 片式厚膜电阻-1.62kohm/1620-1/8W-±5%-0805 | Res | G:\Library\AD_Library\SCH\01_Basic.SchLib | R0805 | G:\Library\AD_Library\PCB\001-Resistance.PcbLib |  | ±5% | 150V | 2A | 125mW | -55℃~+155℃ |  |  | 2.0mm*1.25mm*0.55mm
SF01031180 |  | 0805电阻 | 1.65K |  | 片式厚膜电阻-1.65kohm/1650-1/8W-±5%-0805 | Res | G:\Library\AD_Library\SCH\01_Basic.SchLib | R0805 | G:\Library\AD_Library\PCB\001-Resistance.PcbLib |  | ±5% | 150V | 2A | 125mW | -55℃~+155℃ |  |  | 2.0mm*1.25mm*0.55mm
SF01031181 |  | 0805电阻 | 1.69K |  | 片式厚膜电阻-1.69kohm/1690-1/8W-±5%-0805 | Res | G:\Library\AD_Library\SCH\01_Basic.SchLib | R0805 | G:\Library\AD_Library\PCB\001-Resistance.PcbLib |  | ±5% | 150V | 2A | 125mW | -55℃~+155℃ |  |  | 2.0mm*1.25mm*0.55mm
SF01031182 |  | 0805电阻 | 1.74K |  | 片式厚膜电阻-1.74kohm/1740-1/8W-±5%-0805 | Res | G:\Library\AD_Library\SCH\01_Basic.SchLib | R0805 | G:\Library\AD_Library\PCB\001-Resistance.PcbLib |  | ±5% | 150V | 2A | 125mW | -55℃~+155℃ |  |  | 2.0mm*1.25mm*0.55mm
SF01031183 |  | 0805电阻 | 1.78K |  | 片式厚膜电阻-1.78kohm/1780-1/8W-±5%-0805 | Res | G:\Library\AD_Library\SCH\01_Basic.SchLib | R0805 | G:\Library\AD_Library\PCB\001-Resistance.PcbLib |  | ±5% | 150V | 2A | 125mW | -55℃~+155℃ |  |  | 2.0mm*1.25mm*0.55mm
SF01031184 |  | 0805电阻 | 1.82K |  | 片式厚膜电阻-1.82kohm/1820-1/8W-±5%-0805 | Res | G:\Library\AD_Library\SCH\01_Basic.SchLib | R0805 | G:\Library\AD_Library\PCB\001-Resistance.PcbLib |  | ±5% | 150V | 2A | 125mW | -55℃~+155℃ |  |  | 2.0mm*1.25mm*0.55mm
SF01031185 |  | 0805电阻 | 1.87K |  | 片式厚膜电阻-1.87kohm/1870-1/8W-±5%-0805 | Res | G:\Library\AD_Library\SCH\01_Basic.SchLib | R0805 | G:\Library\AD_Library\PCB\001-Resistance.PcbLib |  | ±5% | 150V | 2A | 125mW | -55℃~+155℃ |  |  | 2.0mm*1.25mm*0.55mm
SF01031186 |  | 0805电阻 | 1.91K |  | 片式厚膜电阻-1.91kohm/1910-1/8W-±5%-0805 | Res | G:\Library\AD_Library\SCH\01_Basic.SchLib | R0805 | G:\Library\AD_Library\PCB\001-Resistance.PcbLib |  | ±5% | 150V | 2A | 125mW | -55℃~+155℃ |  |  | 2.0mm*1.25mm*0.55mm
SF01031187 |  | 0805电阻 | 1.96K |  | 片式厚膜电阻-1.96kohm/1960-1/8W-±5%-0805 | Res | G:\Library\AD_Library\SCH\01_Basic.SchLib | R0805 | G:\Library\AD_Library\PCB\001-Resistance.PcbLib |  | ±5% | 150V | 2A | 125mW | -55℃~+155℃ |  |  | 2.0mm*1.25mm*0.55mm
SF01031188 |  | 0805电阻 | 2.00K |  | 片式厚膜电阻-2.00kohm/2000-1/8W-±5%-0805 | Res | G:\Library\AD_Library\SCH\01_Basic.SchLib | R0805 | G:\Library\AD_Library\PCB\001-Resistance.PcbLib |  | ±5% | 150V | 2A | 125mW | -55℃~+155℃ |  |  | 2.0mm*1.25mm*0.55mm
SF01031189 |  | 0805电阻 | 2.05K |  | 片式厚膜电阻-2.05kohm/2050-1/8W-±5%-0805 | Res | G:\Library\AD_Library\SCH\01_Basic.SchLib | R0805 | G:\Library\AD_Library\PCB\001-Resistance.PcbLib |  | ±5% | 150V | 2A | 125mW | -55℃~+155℃ |  |  | 2.0mm*1.25mm*0.55mm
SF01031190 |  | 0805电阻 | 2.10K |  | 片式厚膜电阻-2.10kohm/2100-1/8W-±5%-0805 | Res | G:\Library\AD_Library\SCH\01_Basic.SchLib | R0805 | G:\Library\AD_Library\PCB\001-Resistance.PcbLib |  | ±5% | 150V | 2A | 125mW | -55℃~+155℃ |  |  | 2.0mm*1.25mm*0.55mm
SF01031191 |  | 0805电阻 | 2.15K |  | 片式厚膜电阻-2.15kohm/2150-1/8W-±5%-0805 | Res | G:\Library\AD_Library\SCH\01_Basic.SchLib | R0805 | G:\Library\AD_Library\PCB\001-Resistance.PcbLib |  | ±5% | 150V | 2A | 125mW | -55℃~+155℃ |  |  | 2.0mm*1.25mm*0.55mm
SF01031192 |  | 0805电阻 | 2.21K |  | 片式厚膜电阻-2.21kohm/2210-1/8W-±5%-0805 | Res | G:\Library\AD_Library\SCH\01_Basic.SchLib | R0805 | G:\Library\AD_Library\PCB\001-Resistance.PcbLib |  | ±5% | 150V | 2A | 125mW | -55℃~+155℃ |  |  | 2.0mm*1.25mm*0.55mm
SF01031193 |  | 0805电阻 | 2.26K |  | 片式厚膜电阻-2.26kohm/2260-1/8W-±5%-0805 | Res | G:\Library\AD_Library\SCH\01_Basic.SchLib | R0805 | G:\Library\AD_Library\PCB\001-Resistance.PcbLib |  | ±5% | 150V | 2A | 125mW | -55℃~+155℃ |  |  | 2.0mm*1.25mm*0.55mm
SF01031194 |  | 0805电阻 | 2.32K |  | 片式厚膜电阻-2.32kohm/2320-1/8W-±5%-0805 | Res | G:\Library\AD_Library\SCH\01_Basic.SchLib | R0805 | G:\Library\AD_Library\PCB\001-Resistance.PcbLib |  | ±5% | 150V | 2A | 125mW | -55℃~+155℃ |  |  | 2.0mm*1.25mm*0.55mm
SF01031195 |  | 0805电阻 | 2.37K |  | 片式厚膜电阻-2.37kohm/2370-1/8W-±5%-0805 | Res | G:\Library\AD_Library\SCH\01_Basic.SchLib | R0805 | G:\Library\AD_Library\PCB\001-Resistance.PcbLib |  | ±5% | 150V | 2A | 125mW | -55℃~+155℃ |  |  | 2.0mm*1.25mm*0.55mm
SF01031196 |  | 0805电阻 | 2.43K |  | 片式厚膜电阻-2.43kohm/2430-1/8W-±5%-0805 | Res | G:\Library\AD_Library\SCH\01_Basic.SchLib | R0805 | G:\Library\AD_Library\PCB\001-Resistance.PcbLib |  | ±5% | 150V | 2A | 125mW | -55℃~+155℃ |  |  | 2.0mm*1.25mm*0.55mm
SF01031197 |  | 0805电阻 | 2.49K |  | 片式厚膜电阻-2.49kohm/2490-1/8W-±5%-0805 | Res | G:\Library\AD_Library\SCH\01_Basic.SchLib | R0805 | G:\Library\AD_Library\PCB\001-Resistance.PcbLib |  | ±5% | 150V | 2A | 125mW | -55℃~+155℃ |  |  | 2.0mm*1.25mm*0.55mm
SF01031198 |  | 0805电阻 | 2.55K |  | 片式厚膜电阻-2.55kohm/2550-1/8W-±5%-0805 | Res | G:\Library\AD_Library\SCH\01_Basic.SchLib | R0805 | G:\Library\AD_Library\PCB\001-Resistance.PcbLib |  | ±5% | 150V | 2A | 125mW | -55℃~+155℃ |  |  | 2.0mm*1.25mm*0.55mm
SF01031199 |  | 0805电阻 | 2.61K |  | 片式厚膜电阻-2.61kohm/2610-1/8W-±5%-0805 | Res | G:\Library\AD_Library\SCH\01_Basic.SchLib | R0805 | G:\Library\AD_Library\PCB\001-Resistance.PcbLib |  | ±5% | 150V | 2A | 125mW | -55℃~+155℃ |  |  | 2.0mm*1.25mm*0.55mm
SF01031200 |  | 0805电阻 | 2.67K |  | 片式厚膜电阻-2.67kohm/2670-1/8W-±5%-0805 | Res | G:\Library\AD_Library\SCH\01_Basic.SchLib | R0805 | G:\Library\AD_Library\PCB\001-Resistance.PcbLib |  | ±5% | 150V | 2A | 125mW | -55℃~+155℃ |  |  | 2.0mm*1.25mm*0.55mm
SF01031201 |  | 0805电阻 | 2.74K |  | 片式厚膜电阻-2.74kohm/2740-1/8W-±5%-0805 | Res | G:\Library\AD_Library\SCH\01_Basic.SchLib | R0805 | G:\Library\AD_Library\PCB\001-Resistance.PcbLib |  | ±5% | 150V | 2A | 125mW | -55℃~+155℃ |  |  | 2.0mm*1.25mm*0.55mm
SF01031202 |  | 0805电阻 | 2.80K |  | 片式厚膜电阻-2.80kohm/2800-1/8W-±5%-0805 | Res | G:\Library\AD_Library\SCH\01_Basic.SchLib | R0805 | G:\Library\AD_Library\PCB\001-Resistance.PcbLib |  | ±5% | 150V | 2A | 125mW | -55℃~+155℃ |  |  | 2.0mm*1.25mm*0.55mm
SF01031203 |  | 0805电阻 | 2.87K |  | 片式厚膜电阻-2.87kohm/2870-1/8W-±5%-0805 | Res | G:\Library\AD_Library\SCH\01_Basic.SchLib | R0805 | G:\Library\AD_Library\PCB\001-Resistance.PcbLib |  | ±5% | 150V | 2A | 125mW | -55℃~+155℃ |  |  | 2.0mm*1.25mm*0.55mm
SF01031204 |  | 0805电阻 | 2.94K |  | 片式厚膜电阻-2.94kohm/2940-1/8W-±5%-0805 | Res | G:\Library\AD_Library\SCH\01_Basic.SchLib | R0805 | G:\Library\AD_Library\PCB\001-Resistance.PcbLib |  | ±5% | 150V | 2A | 125mW | -55℃~+155℃ |  |  | 2.0mm*1.25mm*0.55mm
SF01031205 |  | 0805电阻 | 3.01K |  | 片式厚膜电阻-3.01kohm/3010-1/8W-±5%-0805 | Res | G:\Library\AD_Library\SCH\01_Basic.SchLib | R0805 | G:\Library\AD_Library\PCB\001-Resistance.PcbLib |  | ±5% | 150V | 2A | 125mW | -55℃~+155℃ |  |  | 2.0mm*1.25mm*0.55mm
SF01031206 |  | 0805电阻 | 3.09K |  | 片式厚膜电阻-3.09kohm/3090-1/8W-±5%-0805 | Res | G:\Library\AD_Library\SCH\01_Basic.SchLib | R0805 | G:\Library\AD_Library\PCB\001-Resistance.PcbLib |  | ±5% | 150V | 2A | 125mW | -55℃~+155℃ |  |  | 2.0mm*1.25mm*0.55mm
SF01031207 |  | 0805电阻 | 3.16K |  | 片式厚膜电阻-3.16kohm/3160-1/8W-±5%-0805 | Res | G:\Library\AD_Library\SCH\01_Basic.SchLib | R0805 | G:\Library\AD_Library\PCB\001-Resistance.PcbLib |  | ±5% | 150V | 2A | 125mW | -55℃~+155℃ |  |  | 2.0mm*1.25mm*0.55mm
SF01031208 |  | 0805电阻 | 3.24K |  | 片式厚膜电阻-3.24kohm/3240-1/8W-±5%-0805 | Res | G:\Library\AD_Library\SCH\01_Basic.SchLib | R0805 | G:\Library\AD_Library\PCB\001-Resistance.PcbLib |  | ±5% | 150V | 2A | 125mW | -55℃~+155℃ |  |  | 2.0mm*1.25mm*0.55mm
SF01031209 |  | 0805电阻 | 3.32K |  | 片式厚膜电阻-3.32kohm/3320-1/8W-±5%-0805 | Res | G:\Library\AD_Library\SCH\01_Basic.SchLib | R0805 | G:\Library\AD_Library\PCB\001-Resistance.PcbLib |  | ±5% | 150V | 2A | 125mW | -55℃~+155℃ |  |  | 2.0mm*1.25mm*0.55mm
SF01031210 |  | 0805电阻 | 3.40K |  | 片式厚膜电阻-3.40kohm/3400-1/8W-±5%-0805 | Res | G:\Library\AD_Library\SCH\01_Basic.SchLib | R0805 | G:\Library\AD_Library\PCB\001-Resistance.PcbLib |  | ±5% | 150V | 2A | 125mW | -55℃~+155℃ |  |  | 2.0mm*1.25mm*0.55mm
SF01031211 |  | 0805电阻 | 3.48K |  | 片式厚膜电阻-3.48kohm/3480-1/8W-±5%-0805 | Res | G:\Library\AD_Library\SCH\01_Basic.SchLib | R0805 | G:\Library\AD_Library\PCB\001-Resistance.PcbLib |  | ±5% | 150V | 2A | 125mW | -55℃~+155℃ |  |  | 2.0mm*1.25mm*0.55mm
SF01031212 |  | 0805电阻 | 3.57K |  | 片式厚膜电阻-3.57kohm/3570-1/8W-±5%-0805 | Res | G:\Library\AD_Library\SCH\01_Basic.SchLib | R0805 | G:\Library\AD_Library\PCB\001-Resistance.PcbLib |  | ±5% | 150V | 2A | 125mW | -55℃~+155℃ |  |  | 2.0mm*1.25mm*0.55mm
SF01031213 |  | 0805电阻 | 3.65K |  | 片式厚膜电阻-3.65kohm/3650-1/8W-±5%-0805 | Res | G:\Library\AD_Library\SCH\01_Basic.SchLib | R0805 | G:\Library\AD_Library\PCB\001-Resistance.PcbLib |  | ±5% | 150V | 2A | 125mW | -55℃~+155℃ |  |  | 2.0mm*1.25mm*0.55mm
SF01031214 |  | 0805电阻 | 3.74K |  | 片式厚膜电阻-3.74kohm/3740-1/8W-±5%-0805 | Res | G:\Library\AD_Library\SCH\01_Basic.SchLib | R0805 | G:\Library\AD_Library\PCB\001-Resistance.PcbLib |  | ±5% | 150V | 2A | 125mW | -55℃~+155℃ |  |  | 2.0mm*1.25mm*0.55mm
SF01031215 |  | 0805电阻 | 3.83K |  | 片式厚膜电阻-3.83kohm/3830-1/8W-±5%-0805 | Res | G:\Library\AD_Library\SCH\01_Basic.SchLib | R0805 | G:\Library\AD_Library\PCB\001-Resistance.PcbLib |  | ±5% | 150V | 2A | 125mW | -55℃~+155℃ |  |  | 2.0mm*1.25mm*0.55mm
SF01031216 |  | 0805电阻 | 3.92K |  | 片式厚膜电阻-3.92kohm/3920-1/8W-±5%-0805 | Res | G:\Library\AD_Library\SCH\01_Basic.SchLib | R0805 | G:\Library\AD_Library\PCB\001-Resistance.PcbLib |  | ±5% | 150V | 2A | 125mW | -55℃~+155℃ |  |  | 2.0mm*1.25mm*0.55mm
SF01031217 |  | 0805电阻 | 4.02K |  | 片式厚膜电阻-4.02kohm/4020-1/8W-±5%-0805 | Res | G:\Library\AD_Library\SCH\01_Basic.SchLib | R0805 | G:\Library\AD_Library\PCB\001-Resistance.PcbLib |  | ±5% | 150V | 2A | 125mW | -55℃~+155℃ |  |  | 2.0mm*1.25mm*0.55mm
SF01031218 |  | 0805电阻 | 4.12K |  | 片式厚膜电阻-4.12kohm/4120-1/8W-±5%-0805 | Res | G:\Library\AD_Library\SCH\01_Basic.SchLib | R0805 | G:\Library\AD_Library\PCB\001-Resistance.PcbLib |  | ±5% | 150V | 2A | 125mW | -55℃~+155℃ |  |  | 2.0mm*1.25mm*0.55mm
SF01031219 |  | 0805电阻 | 4.22K |  | 片式厚膜电阻-4.22kohm/4220-1/8W-±5%-0805 | Res | G:\Library\AD_Library\SCH\01_Basic.SchLib | R0805 | G:\Library\AD_Library\PCB\001-Resistance.PcbLib |  | ±5% | 150V | 2A | 125mW | -55℃~+155℃ |  |  | 2.0mm*1.25mm*0.55mm
SF01031220 |  | 0805电阻 | 4.32K |  | 片式厚膜电阻-4.32kohm/4320-1/8W-±5%-0805 | Res | G:\Library\AD_Library\SCH\01_Basic.SchLib | R0805 | G:\Library\AD_Library\PCB\001-Resistance.PcbLib |  | ±5% | 150V | 2A | 125mW | -55℃~+155℃ |  |  | 2.0mm*1.25mm*0.55mm
SF01031221 |  | 0805电阻 | 4.42K |  | 片式厚膜电阻-4.42kohm/4420-1/8W-±5%-0805 | Res | G:\Library\AD_Library\SCH\01_Basic.SchLib | R0805 | G:\Library\AD_Library\PCB\001-Resistance.PcbLib |  | ±5% | 150V | 2A | 125mW | -55℃~+155℃ |  |  | 2.0mm*1.25mm*0.55mm
SF01031222 |  | 0805电阻 | 4.53K |  | 片式厚膜电阻-4.53kohm/4530-1/8W-±5%-0805 | Res | G:\Library\AD_Library\SCH\01_Basic.SchLib | R0805 | G:\Library\AD_Library\PCB\001-Resistance.PcbLib |  | ±5% | 150V | 2A | 125mW | -55℃~+155℃ |  |  | 2.0mm*1.25mm*0.55mm
SF01031223 |  | 0805电阻 | 4.64K |  | 片式厚膜电阻-4.64kohm/4640-1/8W-±5%-0805 | Res | G:\Library\AD_Library\SCH\01_Basic.SchLib | R0805 | G:\Library\AD_Library\PCB\001-Resistance.PcbLib |  | ±5% | 150V | 2A | 125mW | -55℃~+155℃ |  |  | 2.0mm*1.25mm*0.55mm
SF01031224 |  | 0805电阻 | 4.75K |  | 片式厚膜电阻-4.75kohm/4750-1/8W-±5%-0805 | Res | G:\Library\AD_Library\SCH\01_Basic.SchLib | R0805 | G:\Library\AD_Library\PCB\001-Resistance.PcbLib |  | ±5% | 150V | 2A | 125mW | -55℃~+155℃ |  |  | 2.0mm*1.25mm*0.55mm
SF01031225 |  | 0805电阻 | 4.87K |  | 片式厚膜电阻-4.87kohm/4870-1/8W-±5%-0805 | Res | G:\Library\AD_Library\SCH\01_Basic.SchLib | R0805 | G:\Library\AD_Library\PCB\001-Resistance.PcbLib |  | ±5% | 150V | 2A | 125mW | -55℃~+155℃ |  |  | 2.0mm*1.25mm*0.55mm
SF01031226 |  | 0805电阻 | 4.99K |  | 片式厚膜电阻-4.99kohm/4990-1/8W-±5%-0805 | Res | G:\Library\AD_Library\SCH\01_Basic.SchLib | R0805 | G:\Library\AD_Library\PCB\001-Resistance.PcbLib |  | ±5% | 150V | 2A | 125mW | -55℃~+155℃ |  |  | 2.0mm*1.25mm*0.55mm
SF01031227 |  | 0805电阻 | 5.11K |  | 片式厚膜电阻-5.11kohm/5110-1/8W-±5%-0805 | Res | G:\Library\AD_Library\SCH\01_Basic.SchLib | R0805 | G:\Library\AD_Library\PCB\001-Resistance.PcbLib |  | ±5% | 150V | 2A | 125mW | -55℃~+155℃ |  |  | 2.0mm*1.25mm*0.55mm
SF01031228 |  | 0805电阻 | 5.23K |  | 片式厚膜电阻-5.23kohm/5230-1/8W-±5%-0805 | Res | G:\Library\AD_Library\SCH\01_Basic.SchLib | R0805 | G:\Library\AD_Library\PCB\001-Resistance.PcbLib |  | ±5% | 150V | 2A | 125mW | -55℃~+155℃ |  |  | 2.0mm*1.25mm*0.55mm
SF01031229 |  | 0805电阻 | 5.36K |  | 片式厚膜电阻-5.36kohm/5360-1/8W-±5%-0805 | Res | G:\Library\AD_Library\SCH\01_Basic.SchLib | R0805 | G:\Library\AD_Library\PCB\001-Resistance.PcbLib |  | ±5% | 150V | 2A | 125mW | -55℃~+155℃ |  |  | 2.0mm*1.25mm*0.55mm
SF01031230 |  | 0805电阻 | 5.49K |  | 片式厚膜电阻-5.49kohm/5490-1/8W-±5%-0805 | Res | G:\Library\AD_Library\SCH\01_Basic.SchLib | R0805 | G:\Library\AD_Library\PCB\001-Resistance.PcbLib |  | ±5% | 150V | 2A | 125mW | -55℃~+155℃ |  |  | 2.0mm*1.25mm*0.55mm
SF01031231 |  | 0805电阻 | 5.62K |  | 片式厚膜电阻-5.62kohm/5620-1/8W-±5%-0805 | Res | G:\Library\AD_Library\SCH\01_Basic.SchLib | R0805 | G:\Library\AD_Library\PCB\001-Resistance.PcbLib |  | ±5% | 150V | 2A | 125mW | -55℃~+155℃ |  |  | 2.0mm*1.25mm*0.55mm
SF01031232 |  | 0805电阻 | 5.76K |  | 片式厚膜电阻-5.76kohm/5760-1/8W-±5%-0805 | Res | G:\Library\AD_Library\SCH\01_Basic.SchLib | R0805 | G:\Library\AD_Library\PCB\001-Resistance.PcbLib |  | ±5% | 150V | 2A | 125mW | -55℃~+155℃ |  |  | 2.0mm*1.25mm*0.55mm
SF01031233 |  | 0805电阻 | 5.90K |  | 片式厚膜电阻-5.90kohm/5900-1/8W-±5%-0805 | Res | G:\Library\AD_Library\SCH\01_Basic.SchLib | R0805 | G:\Library\AD_Library\PCB\001-Resistance.PcbLib |  | ±5% | 150V | 2A | 125mW | -55℃~+155℃ |  |  | 2.0mm*1.25mm*0.55mm
SF01031234 |  | 0805电阻 | 6.04K |  | 片式厚膜电阻-6.04kohm/6040-1/8W-±5%-0805 | Res | G:\Library\AD_Library\SCH\01_Basic.SchLib | R0805 | G:\Library\AD_Library\PCB\001-Resistance.PcbLib |  | ±5% | 150V | 2A | 125mW | -55℃~+155℃ |  |  | 2.0mm*1.25mm*0.55mm
SF01031235 |  | 0805电阻 | 6.19K |  | 片式厚膜电阻-6.19kohm/6190-1/8W-±5%-0805 | Res | G:\Library\AD_Library\SCH\01_Basic.SchLib | R0805 | G:\Library\AD_Library\PCB\001-Resistance.PcbLib |  | ±5% | 150V | 2A | 125mW | -55℃~+155℃ |  |  | 2.0mm*1.25mm*0.55mm
SF01031236 |  | 0805电阻 | 6.34K |  | 片式厚膜电阻-6.34kohm/6340-1/8W-±5%-0805 | Res | G:\Library\AD_Library\SCH\01_Basic.SchLib | R0805 | G:\Library\AD_Library\PCB\001-Resistance.PcbLib |  | ±5% | 150V | 2A | 125mW | -55℃~+155℃ |  |  | 2.0mm*1.25mm*0.55mm
SF01031237 |  | 0805电阻 | 6.49K |  | 片式厚膜电阻-6.49kohm/6490-1/8W-±5%-0805 | Res | G:\Library\AD_Library\SCH\01_Basic.SchLib | R0805 | G:\Library\AD_Library\PCB\001-Resistance.PcbLib |  | ±5% | 150V | 2A | 125mW | -55℃~+155℃ |  |  | 2.0mm*1.25mm*0.55mm
SF01031238 |  | 0805电阻 | 6.65K |  | 片式厚膜电阻-6.65kohm/6650-1/8W-±5%-0805 | Res | G:\Library\AD_Library\SCH\01_Basic.SchLib | R0805 | G:\Library\AD_Library\PCB\001-Resistance.PcbLib |  | ±5% | 150V | 2A | 125mW | -55℃~+155℃ |  |  | 2.0mm*1.25mm*0.55mm
SF01031239 |  | 0805电阻 | 6.81K |  | 片式厚膜电阻-6.81kohm/6810-1/8W-±5%-0805 | Res | G:\Library\AD_Library\SCH\01_Basic.SchLib | R0805 | G:\Library\AD_Library\PCB\001-Resistance.PcbLib |  | ±5% | 150V | 2A | 125mW | -55℃~+155℃ |  |  | 2.0mm*1.25mm*0.55mm
SF01031240 |  | 0805电阻 | 6.98K |  | 片式厚膜电阻-6.98kohm/6980-1/8W-±5%-0805 | Res | G:\Library\AD_Library\SCH\01_Basic.SchLib | R0805 | G:\Library\AD_Library\PCB\001-Resistance.PcbLib |  | ±5% | 150V | 2A | 125mW | -55℃~+155℃ |  |  | 2.0mm*1.25mm*0.55mm
SF01031241 |  | 0805电阻 | 7.15K |  | 片式厚膜电阻-7.15kohm/7150-1/8W-±5%-0805 | Res | G:\Library\AD_Library\SCH\01_Basic.SchLib | R0805 | G:\Library\AD_Library\PCB\001-Resistance.PcbLib |  | ±5% | 150V | 2A | 125mW | -55℃~+155℃ |  |  | 2.0mm*1.25mm*0.55mm
SF01031242 |  | 0805电阻 | 7.32K |  | 片式厚膜电阻-7.32kohm/7320-1/8W-±5%-0805 | Res | G:\Library\AD_Library\SCH\01_Basic.SchLib | R0805 | G:\Library\AD_Library\PCB\001-Resistance.PcbLib |  | ±5% | 150V | 2A | 125mW | -55℃~+155℃ |  |  | 2.0mm*1.25mm*0.55mm
SF01031243 |  | 0805电阻 | 7.50K |  | 片式厚膜电阻-7.50kohm/7500-1/8W-±5%-0805 | Res | G:\Library\AD_Library\SCH\01_Basic.SchLib | R0805 | G:\Library\AD_Library\PCB\001-Resistance.PcbLib |  | ±5% | 150V | 2A | 125mW | -55℃~+155℃ |  |  | 2.0mm*1.25mm*0.55mm
SF01031244 |  | 0805电阻 | 7.68K |  | 片式厚膜电阻-7.68kohm/7680-1/8W-±5%-0805 | Res | G:\Library\AD_Library\SCH\01_Basic.SchLib | R0805 | G:\Library\AD_Library\PCB\001-Resistance.PcbLib |  | ±5% | 150V | 2A | 125mW | -55℃~+155℃ |  |  | 2.0mm*1.25mm*0.55mm
SF01031245 |  | 0805电阻 | 7.87K |  | 片式厚膜电阻-7.87kohm/7870-1/8W-±5%-0805 | Res | G:\Library\AD_Library\SCH\01_Basic.SchLib | R0805 | G:\Library\AD_Library\PCB\001-Resistance.PcbLib |  | ±5% | 150V | 2A | 125mW | -55℃~+155℃ |  |  | 2.0mm*1.25mm*0.55mm
SF01031246 |  | 0805电阻 | 8.06K |  | 片式厚膜电阻-8.06kohm/8060-1/8W-±5%-0805 | Res | G:\Library\AD_Library\SCH\01_Basic.SchLib | R0805 | G:\Library\AD_Library\PCB\001-Resistance.PcbLib |  | ±5% | 150V | 2A | 125mW | -55℃~+155℃ |  |  | 2.0mm*1.25mm*0.55mm
SF01031247 |  | 0805电阻 | 8.25K |  | 片式厚膜电阻-8.25kohm/8250-1/8W-±5%-0805 | Res | G:\Library\AD_Library\SCH\01_Basic.SchLib | R0805 | G:\Library\AD_Library\PCB\001-Resistance.PcbLib |  | ±5% | 150V | 2A | 125mW | -55℃~+155℃ |  |  | 2.0mm*1.25mm*0.55mm
SF01031248 |  | 0805电阻 | 8.45K |  | 片式厚膜电阻-8.45kohm/8450-1/8W-±5%-0805 | Res | G:\Library\AD_Library\SCH\01_Basic.SchLib | R0805 | G:\Library\AD_Library\PCB\001-Resistance.PcbLib |  | ±5% | 150V | 2A | 125mW | -55℃~+155℃ |  |  | 2.0mm*1.25mm*0.55mm
SF01031249 |  | 0805电阻 | 8.66K |  | 片式厚膜电阻-8.66kohm/8660-1/8W-±5%-0805 | Res | G:\Library\AD_Library\SCH\01_Basic.SchLib | R0805 | G:\Library\AD_Library\PCB\001-Resistance.PcbLib |  | ±5% | 150V | 2A | 125mW | -55℃~+155℃ |  |  | 2.0mm*1.25mm*0.55mm
SF01031250 |  | 0805电阻 | 8.87K |  | 片式厚膜电阻-8.87kohm/8870-1/8W-±5%-0805 | Res | G:\Library\AD_Library\SCH\01_Basic.SchLib | R0805 | G:\Library\AD_Library\PCB\001-Resistance.PcbLib |  | ±5% | 150V | 2A | 125mW | -55℃~+155℃ |  |  | 2.0mm*1.25mm*0.55mm
SF01031251 |  | 0805电阻 | 9.09K |  | 片式厚膜电阻-9.09kohm/9090-1/8W-±5%-0805 | Res | G:\Library\AD_Library\SCH\01_Basic.SchLib | R0805 | G:\Library\AD_Library\PCB\001-Resistance.PcbLib |  | ±5% | 150V | 2A | 125mW | -55℃~+155℃ |  |  | 2.0mm*1.25mm*0.55mm
SF01031252 |  | 0805电阻 | 9.31K |  | 片式厚膜电阻-9.31kohm/9310-1/8W-±5%-0805 | Res | G:\Library\AD_Library\SCH\01_Basic.SchLib | R0805 | G:\Library\AD_Library\PCB\001-Resistance.PcbLib |  | ±5% | 150V | 2A | 125mW | -55℃~+155℃ |  |  | 2.0mm*1.25mm*0.55mm
SF01031253 |  | 0805电阻 | 9.53K |  | 片式厚膜电阻-9.53kohm/9530-1/8W-±5%-0805 | Res | G:\Library\AD_Library\SCH\01_Basic.SchLib | R0805 | G:\Library\AD_Library\PCB\001-Resistance.PcbLib |  | ±5% | 150V | 2A | 125mW | -55℃~+155℃ |  |  | 2.0mm*1.25mm*0.55mm
SF01031254 |  | 0805电阻 | 9.76K |  | 片式厚膜电阻-9.76kohm/9760-1/8W-±5%-0805 | Res | G:\Library\AD_Library\SCH\01_Basic.SchLib | R0805 | G:\Library\AD_Library\PCB\001-Resistance.PcbLib |  | ±5% | 150V | 2A | 125mW | -55℃~+155℃ |  |  | 2.0mm*1.25mm*0.55mm
SF01031255 |  | 0805电阻 | 10.0K |  | 片式厚膜电阻-10.0kohm/10000-1/8W-±5%-0805 | Res | G:\Library\AD_Library\SCH\01_Basic.SchLib | R0805 | G:\Library\AD_Library\PCB\001-Resistance.PcbLib |  | ±5% | 150V | 2A | 125mW | -55℃~+155℃ |  |  | 2.0mm*1.25mm*0.55mm
SF01031256 |  | 0805电阻 | 10.2K |  | 片式厚膜电阻-10.2kohm/10200-1/8W-±5%-0805 | Res | G:\Library\AD_Library\SCH\01_Basic.SchLib | R0805 | G:\Library\AD_Library\PCB\001-Resistance.PcbLib |  | ±5% | 150V | 2A | 125mW | -55℃~+155℃ |  |  | 2.0mm*1.25mm*0.55mm
SF01031257 |  | 0805电阻 | 10.5K |  | 片式厚膜电阻-10.5kohm/10500-1/8W-±5%-0805 | Res | G:\Library\AD_Library\SCH\01_Basic.SchLib | R0805 | G:\Library\AD_Library\PCB\001-Resistance.PcbLib |  | ±5% | 150V | 2A | 125mW | -55℃~+155℃ |  |  | 2.0mm*1.25mm*0.55mm
SF01031258 |  | 0805电阻 | 10.7K |  | 片式厚膜电阻-10.7kohm/10700-1/8W-±5%-0805 | Res | G:\Library\AD_Library\SCH\01_Basic.SchLib | R0805 | G:\Library\AD_Library\PCB\001-Resistance.PcbLib |  | ±5% | 150V | 2A | 125mW | -55℃~+155℃ |  |  | 2.0mm*1.25mm*0.55mm
SF01031259 |  | 0805电阻 | 11.0K |  | 片式厚膜电阻-11.0kohm/11000-1/8W-±5%-0805 | Res | G:\Library\AD_Library\SCH\01_Basic.SchLib | R0805 | G:\Library\AD_Library\PCB\001-Resistance.PcbLib |  | ±5% | 150V | 2A | 125mW | -55℃~+155℃ |  |  | 2.0mm*1.25mm*0.55mm
SF01031260 |  | 0805电阻 | 11.3K |  | 片式厚膜电阻-11.3kohm/11300-1/8W-±5%-0805 | Res | G:\Library\AD_Library\SCH\01_Basic.SchLib | R0805 | G:\Library\AD_Library\PCB\001-Resistance.PcbLib |  | ±5% | 150V | 2A | 125mW | -55℃~+155℃ |  |  | 2.0mm*1.25mm*0.55mm
SF01031261 |  | 0805电阻 | 11.5K |  | 片式厚膜电阻-11.5kohm/11500-1/8W-±5%-0805 | Res | G:\Library\AD_Library\SCH\01_Basic.SchLib | R0805 | G:\Library\AD_Library\PCB\001-Resistance.PcbLib |  | ±5% | 150V | 2A | 125mW | -55℃~+155℃ |  |  | 2.0mm*1.25mm*0.55mm
SF01031262 |  | 0805电阻 | 11.8K |  | 片式厚膜电阻-11.8kohm/11800-1/8W-±5%-0805 | Res | G:\Library\AD_Library\SCH\01_Basic.SchLib | R0805 | G:\Library\AD_Library\PCB\001-Resistance.PcbLib |  | ±5% | 150V | 2A | 125mW | -55℃~+155℃ |  |  | 2.0mm*1.25mm*0.55mm
SF01031263 |  | 0805电阻 | 12.1K |  | 片式厚膜电阻-12.1kohm/12100-1/8W-±5%-0805 | Res | G:\Library\AD_Library\SCH\01_Basic.SchLib | R0805 | G:\Library\AD_Library\PCB\001-Resistance.PcbLib |  | ±5% | 150V | 2A | 125mW | -55℃~+155℃ |  |  | 2.0mm*1.25mm*0.55mm
SF01031264 |  | 0805电阻 | 12.4K |  | 片式厚膜电阻-12.4kohm/12400-1/8W-±5%-0805 | Res | G:\Library\AD_Library\SCH\01_Basic.SchLib | R0805 | G:\Library\AD_Library\PCB\001-Resistance.PcbLib |  | ±5% | 150V | 2A | 125mW | -55℃~+155℃ |  |  | 2.0mm*1.25mm*0.55mm
SF01031265 |  | 0805电阻 | 12.7K |  | 片式厚膜电阻-12.7kohm/12700-1/8W-±5%-0805 | Res | G:\Library\AD_Library\SCH\01_Basic.SchLib | R0805 | G:\Library\AD_Library\PCB\001-Resistance.PcbLib |  | ±5% | 150V | 2A | 125mW | -55℃~+155℃ |  |  | 2.0mm*1.25mm*0.55mm
SF01031266 |  | 0805电阻 | 13.0K |  | 片式厚膜电阻-13.0kohm/13000-1/8W-±5%-0805 | Res | G:\Library\AD_Library\SCH\01_Basic.SchLib | R0805 | G:\Library\AD_Library\PCB\001-Resistance.PcbLib |  | ±5% | 150V | 2A | 125mW | -55℃~+155℃ |  |  | 2.0mm*1.25mm*0.55mm
SF01031267 |  | 0805电阻 | 13.3K |  | 片式厚膜电阻-13.3kohm/13300-1/8W-±5%-0805 | Res | G:\Library\AD_Library\SCH\01_Basic.SchLib | R0805 | G:\Library\AD_Library\PCB\001-Resistance.PcbLib |  | ±5% | 150V | 2A | 125mW | -55℃~+155℃ |  |  | 2.0mm*1.25mm*0.55mm
SF01031268 |  | 0805电阻 | 13.7K |  | 片式厚膜电阻-13.7kohm/13700-1/8W-±5%-0805 | Res | G:\Library\AD_Library\SCH\01_Basic.SchLib | R0805 | G:\Library\AD_Library\PCB\001-Resistance.PcbLib |  | ±5% | 150V | 2A | 125mW | -55℃~+155℃ |  |  | 2.0mm*1.25mm*0.55mm
SF01031269 |  | 0805电阻 | 14.0K |  | 片式厚膜电阻-14.0kohm/14000-1/8W-±5%-0805 | Res | G:\Library\AD_Library\SCH\01_Basic.SchLib | R0805 | G:\Library\AD_Library\PCB\001-Resistance.PcbLib |  | ±5% | 150V | 2A | 125mW | -55℃~+155℃ |  |  | 2.0mm*1.25mm*0.55mm
SF01031270 |  | 0805电阻 | 14.3K |  | 片式厚膜电阻-14.3kohm/14300-1/8W-±5%-0805 | Res | G:\Library\AD_Library\SCH\01_Basic.SchLib | R0805 | G:\Library\AD_Library\PCB\001-Resistance.PcbLib |  | ±5% | 150V | 2A | 125mW | -55℃~+155℃ |  |  | 2.0mm*1.25mm*0.55mm
SF01031271 |  | 0805电阻 | 14.7K |  | 片式厚膜电阻-14.7kohm/14700-1/8W-±5%-0805 | Res | G:\Library\AD_Library\SCH\01_Basic.SchLib | R0805 | G:\Library\AD_Library\PCB\001-Resistance.PcbLib |  | ±5% | 150V | 2A | 125mW | -55℃~+155℃ |  |  | 2.0mm*1.25mm*0.55mm
SF01031272 |  | 0805电阻 | 15.0K |  | 片式厚膜电阻-15.0kohm/15000-1/8W-±5%-0805 | Res | G:\Library\AD_Library\SCH\01_Basic.SchLib | R0805 | G:\Library\AD_Library\PCB\001-Resistance.PcbLib |  | ±5% | 150V | 2A | 125mW | -55℃~+155℃ |  |  | 2.0mm*1.25mm*0.55mm
SF01031273 |  | 0805电阻 | 15.4K |  | 片式厚膜电阻-15.4kohm/15400-1/8W-±5%-0805 | Res | G:\Library\AD_Library\SCH\01_Basic.SchLib | R0805 | G:\Library\AD_Library\PCB\001-Resistance.PcbLib |  | ±5% | 150V | 2A | 125mW | -55℃~+155℃ |  |  | 2.0mm*1.25mm*0.55mm
SF01031274 |  | 0805电阻 | 15.8K |  | 片式厚膜电阻-15.8kohm/15800-1/8W-±5%-0805 | Res | G:\Library\AD_Library\SCH\01_Basic.SchLib | R0805 | G:\Library\AD_Library\PCB\001-Resistance.PcbLib |  | ±5% | 150V | 2A | 125mW | -55℃~+155℃ |  |  | 2.0mm*1.25mm*0.55mm
SF01031275 |  | 0805电阻 | 16.2K |  | 片式厚膜电阻-16.2kohm/16200-1/8W-±5%-0805 | Res | G:\Library\AD_Library\SCH\01_Basic.SchLib | R0805 | G:\Library\AD_Library\PCB\001-Resistance.PcbLib |  | ±5% | 150V | 2A | 125mW | -55℃~+155℃ |  |  | 2.0mm*1.25mm*0.55mm
SF01031276 |  | 0805电阻 | 16.5K |  | 片式厚膜电阻-16.5kohm/16500-1/8W-±5%-0805 | Res | G:\Library\AD_Library\SCH\01_Basic.SchLib | R0805 | G:\Library\AD_Library\PCB\001-Resistance.PcbLib |  | ±5% | 150V | 2A | 125mW | -55℃~+155℃ |  |  | 2.0mm*1.25mm*0.55mm
SF01031277 |  | 0805电阻 | 16.9K |  | 片式厚膜电阻-16.9kohm/16900-1/8W-±5%-0805 | Res | G:\Library\AD_Library\SCH\01_Basic.SchLib | R0805 | G:\Library\AD_Library\PCB\001-Resistance.PcbLib |  | ±5% | 150V | 2A | 125mW | -55℃~+155℃ |  |  | 2.0mm*1.25mm*0.55mm
SF01031278 |  | 0805电阻 | 17.4K |  | 片式厚膜电阻-17.4kohm/17400-1/8W-±5%-0805 | Res | G:\Library\AD_Library\SCH\01_Basic.SchLib | R0805 | G:\Library\AD_Library\PCB\001-Resistance.PcbLib |  | ±5% | 150V | 2A | 125mW | -55℃~+155℃ |  |  | 2.0mm*1.25mm*0.55mm
SF01031279 |  | 0805电阻 | 17.8K |  | 片式厚膜电阻-17.8kohm/17800-1/8W-±5%-0805 | Res | G:\Library\AD_Library\SCH\01_Basic.SchLib | R0805 | G:\Library\AD_Library\PCB\001-Resistance.PcbLib |  | ±5% | 150V | 2A | 125mW | -55℃~+155℃ |  |  | 2.0mm*1.25mm*0.55mm
SF01031280 |  | 0805电阻 | 18.2K |  | 片式厚膜电阻-18.2kohm/18200-1/8W-±5%-0805 | Res | G:\Library\AD_Library\SCH\01_Basic.SchLib | R0805 | G:\Library\AD_Library\PCB\001-Resistance.PcbLib |  | ±5% | 150V | 2A | 125mW | -55℃~+155℃ |  |  | 2.0mm*1.25mm*0.55mm
SF01031281 |  | 0805电阻 | 18.7K |  | 片式厚膜电阻-18.7kohm/18700-1/8W-±5%-0805 | Res | G:\Library\AD_Library\SCH\01_Basic.SchLib | R0805 | G:\Library\AD_Library\PCB\001-Resistance.PcbLib |  | ±5% | 150V | 2A | 125mW | -55℃~+155℃ |  |  | 2.0mm*1.25mm*0.55mm
SF01031282 |  | 0805电阻 | 19.1K |  | 片式厚膜电阻-19.1kohm/19100-1/8W-±5%-0805 | Res | G:\Library\AD_Library\SCH\01_Basic.SchLib | R0805 | G:\Library\AD_Library\PCB\001-Resistance.PcbLib |  | ±5% | 150V | 2A | 125mW | -55℃~+155℃ |  |  | 2.0mm*1.25mm*0.55mm
SF01031283 |  | 0805电阻 | 19.6K |  | 片式厚膜电阻-19.6kohm/19600-1/8W-±5%-0805 | Res | G:\Library\AD_Library\SCH\01_Basic.SchLib | R0805 | G:\Library\AD_Library\PCB\001-Resistance.PcbLib |  | ±5% | 150V | 2A | 125mW | -55℃~+155℃ |  |  | 2.0mm*1.25mm*0.55mm
SF01031284 |  | 0805电阻 | 20.0K |  | 片式厚膜电阻-20.0kohm/20000-1/8W-±5%-0805 | Res | G:\Library\AD_Library\SCH\01_Basic.SchLib | R0805 | G:\Library\AD_Library\PCB\001-Resistance.PcbLib |  | ±5% | 150V | 2A | 125mW | -55℃~+155℃ |  |  | 2.0mm*1.25mm*0.55mm
SF01031285 |  | 0805电阻 | 20.5K |  | 片式厚膜电阻-20.5kohm/20500-1/8W-±5%-0805 | Res | G:\Library\AD_Library\SCH\01_Basic.SchLib | R0805 | G:\Library\AD_Library\PCB\001-Resistance.PcbLib |  | ±5% | 150V | 2A | 125mW | -55℃~+155℃ |  |  | 2.0mm*1.25mm*0.55mm
SF01031286 |  | 0805电阻 | 21.0K |  | 片式厚膜电阻-21.0kohm/21000-1/8W-±5%-0805 | Res | G:\Library\AD_Library\SCH\01_Basic.SchLib | R0805 | G:\Library\AD_Library\PCB\001-Resistance.PcbLib |  | ±5% | 150V | 2A | 125mW | -55℃~+155℃ |  |  | 2.0mm*1.25mm*0.55mm
SF01031287 |  | 0805电阻 | 21.5K |  | 片式厚膜电阻-21.5kohm/21500-1/8W-±5%-0805 | Res | G:\Library\AD_Library\SCH\01_Basic.SchLib | R0805 | G:\Library\AD_Library\PCB\001-Resistance.PcbLib |  | ±5% | 150V | 2A | 125mW | -55℃~+155℃ |  |  | 2.0mm*1.25mm*0.55mm
SF01031288 |  | 0805电阻 | 22.1K |  | 片式厚膜电阻-22.1kohm/22100-1/8W-±5%-0805 | Res | G:\Library\AD_Library\SCH\01_Basic.SchLib | R0805 | G:\Library\AD_Library\PCB\001-Resistance.PcbLib |  | ±5% | 150V | 2A | 125mW | -55℃~+155℃ |  |  | 2.0mm*1.25mm*0.55mm
SF01031289 |  | 0805电阻 | 22.6K |  | 片式厚膜电阻-22.6kohm/22600-1/8W-±5%-0805 | Res | G:\Library\AD_Library\SCH\01_Basic.SchLib | R0805 | G:\Library\AD_Library\PCB\001-Resistance.PcbLib |  | ±5% | 150V | 2A | 125mW | -55℃~+155℃ |  |  | 2.0mm*1.25mm*0.55mm
SF01031290 |  | 0805电阻 | 23.2K |  | 片式厚膜电阻-23.2kohm/23200-1/8W-±5%-0805 | Res | G:\Library\AD_Library\SCH\01_Basic.SchLib | R0805 | G:\Library\AD_Library\PCB\001-Resistance.PcbLib |  | ±5% | 150V | 2A | 125mW | -55℃~+155℃ |  |  | 2.0mm*1.25mm*0.55mm
SF01031291 |  | 0805电阻 | 23.7K |  | 片式厚膜电阻-23.7kohm/23700-1/8W-±5%-0805 | Res | G:\Library\AD_Library\SCH\01_Basic.SchLib | R0805 | G:\Library\AD_Library\PCB\001-Resistance.PcbLib |  | ±5% | 150V | 2A | 125mW | -55℃~+155℃ |  |  | 2.0mm*1.25mm*0.55mm
SF01031292 |  | 0805电阻 | 24.3K |  | 片式厚膜电阻-24.3kohm/24300-1/8W-±5%-0805 | Res | G:\Library\AD_Library\SCH\01_Basic.SchLib | R0805 | G:\Library\AD_Library\PCB\001-Resistance.PcbLib |  | ±5% | 150V | 2A | 125mW | -55℃~+155℃ |  |  | 2.0mm*1.25mm*0.55mm
SF01031293 |  | 0805电阻 | 24.9K |  | 片式厚膜电阻-24.9kohm/24900-1/8W-±5%-0805 | Res | G:\Library\AD_Library\SCH\01_Basic.SchLib | R0805 | G:\Library\AD_Library\PCB\001-Resistance.PcbLib |  | ±5% | 150V | 2A | 125mW | -55℃~+155℃ |  |  | 2.0mm*1.25mm*0.55mm
SF01031294 |  | 0805电阻 | 25.5K |  | 片式厚膜电阻-25.5kohm/25500-1/8W-±5%-0805 | Res | G:\Library\AD_Library\SCH\01_Basic.SchLib | R0805 | G:\Library\AD_Library\PCB\001-Resistance.PcbLib |  | ±5% | 150V | 2A | 125mW | -55℃~+155℃ |  |  | 2.0mm*1.25mm*0.55mm
SF01031295 |  | 0805电阻 | 26.1K |  | 片式厚膜电阻-26.1kohm/26100-1/8W-±5%-0805 | Res | G:\Library\AD_Library\SCH\01_Basic.SchLib | R0805 | G:\Library\AD_Library\PCB\001-Resistance.PcbLib |  | ±5% | 150V | 2A | 125mW | -55℃~+155℃ |  |  | 2.0mm*1.25mm*0.55mm
SF01031296 |  | 0805电阻 | 26.7K |  | 片式厚膜电阻-26.7kohm/26700-1/8W-±5%-0805 | Res | G:\Library\AD_Library\SCH\01_Basic.SchLib | R0805 | G:\Library\AD_Library\PCB\001-Resistance.PcbLib |  | ±5% | 150V | 2A | 125mW | -55℃~+155℃ |  |  | 2.0mm*1.25mm*0.55mm
SF01031297 |  | 0805电阻 | 27.4K |  | 片式厚膜电阻-27.4kohm/27400-1/8W-±5%-0805 | Res | G:\Library\AD_Library\SCH\01_Basic.SchLib | R0805 | G:\Library\AD_Library\PCB\001-Resistance.PcbLib |  | ±5% | 150V | 2A | 125mW | -55℃~+155℃ |  |  | 2.0mm*1.25mm*0.55mm
SF01031298 |  | 0805电阻 | 28.0K |  | 片式厚膜电阻-28.0kohm/28000-1/8W-±5%-0805 | Res | G:\Library\AD_Library\SCH\01_Basic.SchLib | R0805 | G:\Library\AD_Library\PCB\001-Resistance.PcbLib |  | ±5% | 150V | 2A | 125mW | -55℃~+155℃ |  |  | 2.0mm*1.25mm*0.55mm
SF01031299 |  | 0805电阻 | 28.7K |  | 片式厚膜电阻-28.7kohm/28700-1/8W-±5%-0805 | Res | G:\Library\AD_Library\SCH\01_Basic.SchLib | R0805 | G:\Library\AD_Library\PCB\001-Resistance.PcbLib |  | ±5% | 150V | 2A | 125mW | -55℃~+155℃ |  |  | 2.0mm*1.25mm*0.55mm
SF01031300 |  | 0805电阻 | 29.4K |  | 片式厚膜电阻-29.4kohm/29400-1/8W-±5%-0805 | Res | G:\Library\AD_Library\SCH\01_Basic.SchLib | R0805 | G:\Library\AD_Library\PCB\001-Resistance.PcbLib |  | ±5% | 150V | 2A | 125mW | -55℃~+155℃ |  |  | 2.0mm*1.25mm*0.55mm
SF01031301 |  | 0805电阻 | 30.1K |  | 片式厚膜电阻-30.1kohm/30100-1/8W-±5%-0805 | Res | G:\Library\AD_Library\SCH\01_Basic.SchLib | R0805 | G:\Library\AD_Library\PCB\001-Resistance.PcbLib |  | ±5% | 150V | 2A | 125mW | -55℃~+155℃ |  |  | 2.0mm*1.25mm*0.55mm
SF01031302 |  | 0805电阻 | 30.9K |  | 片式厚膜电阻-30.9kohm/30900-1/8W-±5%-0805 | Res | G:\Library\AD_Library\SCH\01_Basic.SchLib | R0805 | G:\Library\AD_Library\PCB\001-Resistance.PcbLib |  | ±5% | 150V | 2A | 125mW | -55℃~+155℃ |  |  | 2.0mm*1.25mm*0.55mm
SF01031303 |  | 0805电阻 | 31.6K |  | 片式厚膜电阻-31.6kohm/31600-1/8W-±5%-0805 | Res | G:\Library\AD_Library\SCH\01_Basic.SchLib | R0805 | G:\Library\AD_Library\PCB\001-Resistance.PcbLib |  | ±5% | 150V | 2A | 125mW | -55℃~+155℃ |  |  | 2.0mm*1.25mm*0.55mm
SF01031304 |  | 0805电阻 | 32.4K |  | 片式厚膜电阻-32.4kohm/32400-1/8W-±5%-0805 | Res | G:\Library\AD_Library\SCH\01_Basic.SchLib | R0805 | G:\Library\AD_Library\PCB\001-Resistance.PcbLib |  | ±5% | 150V | 2A | 125mW | -55℃~+155℃ |  |  | 2.0mm*1.25mm*0.55mm
SF01031305 |  | 0805电阻 | 33.2K |  | 片式厚膜电阻-33.2kohm/33200-1/8W-±5%-0805 | Res | G:\Library\AD_Library\SCH\01_Basic.SchLib | R0805 | G:\Library\AD_Library\PCB\001-Resistance.PcbLib |  | ±5% | 150V | 2A | 125mW | -55℃~+155℃ |  |  | 2.0mm*1.25mm*0.55mm
SF01031306 |  | 0805电阻 | 34.0K |  | 片式厚膜电阻-34.0kohm/34000-1/8W-±5%-0805 | Res | G:\Library\AD_Library\SCH\01_Basic.SchLib | R0805 | G:\Library\AD_Library\PCB\001-Resistance.PcbLib |  | ±5% | 150V | 2A | 125mW | -55℃~+155℃ |  |  | 2.0mm*1.25mm*0.55mm
SF01031307 |  | 0805电阻 | 34.8K |  | 片式厚膜电阻-34.8kohm/34800-1/8W-±5%-0805 | Res | G:\Library\AD_Library\SCH\01_Basic.SchLib | R0805 | G:\Library\AD_Library\PCB\001-Resistance.PcbLib |  | ±5% | 150V | 2A | 125mW | -55℃~+155℃ |  |  | 2.0mm*1.25mm*0.55mm
SF01031308 |  | 0805电阻 | 35.7K |  | 片式厚膜电阻-35.7kohm/35700-1/8W-±5%-0805 | Res | G:\Library\AD_Library\SCH\01_Basic.SchLib | R0805 | G:\Library\AD_Library\PCB\001-Resistance.PcbLib |  | ±5% | 150V | 2A | 125mW | -55℃~+155℃ |  |  | 2.0mm*1.25mm*0.55mm
SF01031309 |  | 0805电阻 | 36.5K |  | 片式厚膜电阻-36.5kohm/36500-1/8W-±5%-0805 | Res | G:\Library\AD_Library\SCH\01_Basic.SchLib | R0805 | G:\Library\AD_Library\PCB\001-Resistance.PcbLib |  | ±5% | 150V | 2A | 125mW | -55℃~+155℃ |  |  | 2.0mm*1.25mm*0.55mm
SF01031310 |  | 0805电阻 | 37.4K |  | 片式厚膜电阻-37.4kohm/37400-1/8W-±5%-0805 | Res | G:\Library\AD_Library\SCH\01_Basic.SchLib | R0805 | G:\Library\AD_Library\PCB\001-Resistance.PcbLib |  | ±5% | 150V | 2A | 125mW | -55℃~+155℃ |  |  | 2.0mm*1.25mm*0.55mm
SF01031311 |  | 0805电阻 | 38.3K |  | 片式厚膜电阻-38.3kohm/38300-1/8W-±5%-0805 | Res | G:\Library\AD_Library\SCH\01_Basic.SchLib | R0805 | G:\Library\AD_Library\PCB\001-Resistance.PcbLib |  | ±5% | 150V | 2A | 125mW | -55℃~+155℃ |  |  | 2.0mm*1.25mm*0.55mm
SF01031312 |  | 0805电阻 | 39.2K |  | 片式厚膜电阻-39.2kohm/39200-1/8W-±5%-0805 | Res | G:\Library\AD_Library\SCH\01_Basic.SchLib | R0805 | G:\Library\AD_Library\PCB\001-Resistance.PcbLib |  | ±5% | 150V | 2A | 125mW | -55℃~+155℃ |  |  | 2.0mm*1.25mm*0.55mm
SF01031313 |  | 0805电阻 | 40.2K |  | 片式厚膜电阻-40.2kohm/40200-1/8W-±5%-0805 | Res | G:\Library\AD_Library\SCH\01_Basic.SchLib | R0805 | G:\Library\AD_Library\PCB\001-Resistance.PcbLib |  | ±5% | 150V | 2A | 125mW | -55℃~+155℃ |  |  | 2.0mm*1.25mm*0.55mm
SF01031314 |  | 0805电阻 | 41.2K |  | 片式厚膜电阻-41.2kohm/41200-1/8W-±5%-0805 | Res | G:\Library\AD_Library\SCH\01_Basic.SchLib | R0805 | G:\Library\AD_Library\PCB\001-Resistance.PcbLib |  | ±5% | 150V | 2A | 125mW | -55℃~+155℃ |  |  | 2.0mm*1.25mm*0.55mm
SF01031315 |  | 0805电阻 | 42.2K |  | 片式厚膜电阻-42.2kohm/42200-1/8W-±5%-0805 | Res | G:\Library\AD_Library\SCH\01_Basic.SchLib | R0805 | G:\Library\AD_Library\PCB\001-Resistance.PcbLib |  | ±5% | 150V | 2A | 125mW | -55℃~+155℃ |  |  | 2.0mm*1.25mm*0.55mm
SF01031316 |  | 0805电阻 | 43.2K |  | 片式厚膜电阻-43.2kohm/43200-1/8W-±5%-0805 | Res | G:\Library\AD_Library\SCH\01_Basic.SchLib | R0805 | G:\Library\AD_Library\PCB\001-Resistance.PcbLib |  | ±5% | 150V | 2A | 125mW | -55℃~+155℃ |  |  | 2.0mm*1.25mm*0.55mm
SF01031317 |  | 0805电阻 | 44.2K |  | 片式厚膜电阻-44.2kohm/44200-1/8W-±5%-0805 | Res | G:\Library\AD_Library\SCH\01_Basic.SchLib | R0805 | G:\Library\AD_Library\PCB\001-Resistance.PcbLib |  | ±5% | 150V | 2A | 125mW | -55℃~+155℃ |  |  | 2.0mm*1.25mm*0.55mm
SF01031318 |  | 0805电阻 | 45.3K |  | 片式厚膜电阻-45.3kohm/45300-1/8W-±5%-0805 | Res | G:\Library\AD_Library\SCH\01_Basic.SchLib | R0805 | G:\Library\AD_Library\PCB\001-Resistance.PcbLib |  | ±5% | 150V | 2A | 125mW | -55℃~+155℃ |  |  | 2.0mm*1.25mm*0.55mm
SF01031319 |  | 0805电阻 | 46.4K |  | 片式厚膜电阻-46.4kohm/46400-1/8W-±5%-0805 | Res | G:\Library\AD_Library\SCH\01_Basic.SchLib | R0805 | G:\Library\AD_Library\PCB\001-Resistance.PcbLib |  | ±5% | 150V | 2A | 125mW | -55℃~+155℃ |  |  | 2.0mm*1.25mm*0.55mm
SF01031320 |  | 0805电阻 | 47.5K |  | 片式厚膜电阻-47.5kohm/47500-1/8W-±5%-0805 | Res | G:\Library\AD_Library\SCH\01_Basic.SchLib | R0805 | G:\Library\AD_Library\PCB\001-Resistance.PcbLib |  | ±5% | 150V | 2A | 125mW | -55℃~+155℃ |  |  | 2.0mm*1.25mm*0.55mm
SF01031321 |  | 0805电阻 | 48.7K |  | 片式厚膜电阻-48.7kohm/48700-1/8W-±5%-0805 | Res | G:\Library\AD_Library\SCH\01_Basic.SchLib | R0805 | G:\Library\AD_Library\PCB\001-Resistance.PcbLib |  | ±5% | 150V | 2A | 125mW | -55℃~+155℃ |  |  | 2.0mm*1.25mm*0.55mm
SF01031322 |  | 0805电阻 | 49.9K |  | 片式厚膜电阻-49.9kohm/49900-1/8W-±5%-0805 | Res | G:\Library\AD_Library\SCH\01_Basic.SchLib | R0805 | G:\Library\AD_Library\PCB\001-Resistance.PcbLib |  | ±5% | 150V | 2A | 125mW | -55℃~+155℃ |  |  | 2.0mm*1.25mm*0.55mm
SF01031323 |  | 0805电阻 | 51.1K |  | 片式厚膜电阻-51.1kohm/51100-1/8W-±5%-0805 | Res | G:\Library\AD_Library\SCH\01_Basic.SchLib | R0805 | G:\Library\AD_Library\PCB\001-Resistance.PcbLib |  | ±5% | 150V | 2A | 125mW | -55℃~+155℃ |  |  | 2.0mm*1.25mm*0.55mm
SF01031324 |  | 0805电阻 | 52.3K |  | 片式厚膜电阻-52.3kohm/52300-1/8W-±5%-0805 | Res | G:\Library\AD_Library\SCH\01_Basic.SchLib | R0805 | G:\Library\AD_Library\PCB\001-Resistance.PcbLib |  | ±5% | 150V | 2A | 125mW | -55℃~+155℃ |  |  | 2.0mm*1.25mm*0.55mm
SF01031325 |  | 0805电阻 | 53.6K |  | 片式厚膜电阻-53.6kohm/53600-1/8W-±5%-0805 | Res | G:\Library\AD_Library\SCH\01_Basic.SchLib | R0805 | G:\Library\AD_Library\PCB\001-Resistance.PcbLib |  | ±5% | 150V | 2A | 125mW | -55℃~+155℃ |  |  | 2.0mm*1.25mm*0.55mm
SF01031326 |  | 0805电阻 | 54.9K |  | 片式厚膜电阻-54.9kohm/54900-1/8W-±5%-0805 | Res | G:\Library\AD_Library\SCH\01_Basic.SchLib | R0805 | G:\Library\AD_Library\PCB\001-Resistance.PcbLib |  | ±5% | 150V | 2A | 125mW | -55℃~+155℃ |  |  | 2.0mm*1.25mm*0.55mm
SF01031327 |  | 0805电阻 | 56.2K |  | 片式厚膜电阻-56.2kohm/56200-1/8W-±5%-0805 | Res | G:\Library\AD_Library\SCH\01_Basic.SchLib | R0805 | G:\Library\AD_Library\PCB\001-Resistance.PcbLib |  | ±5% | 150V | 2A | 125mW | -55℃~+155℃ |  |  | 2.0mm*1.25mm*0.55mm
SF01031328 |  | 0805电阻 | 57.6K |  | 片式厚膜电阻-57.6kohm/57600-1/8W-±5%-0805 | Res | G:\Library\AD_Library\SCH\01_Basic.SchLib | R0805 | G:\Library\AD_Library\PCB\001-Resistance.PcbLib |  | ±5% | 150V | 2A | 125mW | -55℃~+155℃ |  |  | 2.0mm*1.25mm*0.55mm
SF01031329 |  | 0805电阻 | 59.0K |  | 片式厚膜电阻-59.0kohm/59000-1/8W-±5%-0805 | Res | G:\Library\AD_Library\SCH\01_Basic.SchLib | R0805 | G:\Library\AD_Library\PCB\001-Resistance.PcbLib |  | ±5% | 150V | 2A | 125mW | -55℃~+155℃ |  |  | 2.0mm*1.25mm*0.55mm
SF01031330 |  | 0805电阻 | 60.4K |  | 片式厚膜电阻-60.4kohm/60400-1/8W-±5%-0805 | Res | G:\Library\AD_Library\SCH\01_Basic.SchLib | R0805 | G:\Library\AD_Library\PCB\001-Resistance.PcbLib |  | ±5% | 150V | 2A | 125mW | -55℃~+155℃ |  |  | 2.0mm*1.25mm*0.55mm
SF01031331 |  | 0805电阻 | 61.9K |  | 片式厚膜电阻-61.9kohm/61900-1/8W-±5%-0805 | Res | G:\Library\AD_Library\SCH\01_Basic.SchLib | R0805 | G:\Library\AD_Library\PCB\001-Resistance.PcbLib |  | ±5% | 150V | 2A | 125mW | -55℃~+155℃ |  |  | 2.0mm*1.25mm*0.55mm
SF01031332 |  | 0805电阻 | 63.4K |  | 片式厚膜电阻-63.4kohm/63400-1/8W-±5%-0805 | Res | G:\Library\AD_Library\SCH\01_Basic.SchLib | R0805 | G:\Library\AD_Library\PCB\001-Resistance.PcbLib |  | ±5% | 150V | 2A | 125mW | -55℃~+155℃ |  |  | 2.0mm*1.25mm*0.55mm
SF01031333 |  | 0805电阻 | 64.9K |  | 片式厚膜电阻-64.9kohm/64900-1/8W-±5%-0805 | Res | G:\Library\AD_Library\SCH\01_Basic.SchLib | R0805 | G:\Library\AD_Library\PCB\001-Resistance.PcbLib |  | ±5% | 150V | 2A | 125mW | -55℃~+155℃ |  |  | 2.0mm*1.25mm*0.55mm
SF01031334 |  | 0805电阻 | 66.5K |  | 片式厚膜电阻-66.5kohm/66500-1/8W-±5%-0805 | Res | G:\Library\AD_Library\SCH\01_Basic.SchLib | R0805 | G:\Library\AD_Library\PCB\001-Resistance.PcbLib |  | ±5% | 150V | 2A | 125mW | -55℃~+155℃ |  |  | 2.0mm*1.25mm*0.55mm
SF01031335 |  | 0805电阻 | 68.1K |  | 片式厚膜电阻-68.1kohm/68100-1/8W-±5%-0805 | Res | G:\Library\AD_Library\SCH\01_Basic.SchLib | R0805 | G:\Library\AD_Library\PCB\001-Resistance.PcbLib |  | ±5% | 150V | 2A | 125mW | -55℃~+155℃ |  |  | 2.0mm*1.25mm*0.55mm
SF01031336 |  | 0805电阻 | 69.8K |  | 片式厚膜电阻-69.8kohm/69800-1/8W-±5%-0805 | Res | G:\Library\AD_Library\SCH\01_Basic.SchLib | R0805 | G:\Library\AD_Library\PCB\001-Resistance.PcbLib |  | ±5% | 150V | 2A | 125mW | -55℃~+155℃ |  |  | 2.0mm*1.25mm*0.55mm
SF01031337 |  | 0805电阻 | 71.5K |  | 片式厚膜电阻-71.5kohm/71500-1/8W-±5%-0805 | Res | G:\Library\AD_Library\SCH\01_Basic.SchLib | R0805 | G:\Library\AD_Library\PCB\001-Resistance.PcbLib |  | ±5% | 150V | 2A | 125mW | -55℃~+155℃ |  |  | 2.0mm*1.25mm*0.55mm
SF01031338 |  | 0805电阻 | 73.2K |  | 片式厚膜电阻-73.2kohm/73200-1/8W-±5%-0805 | Res | G:\Library\AD_Library\SCH\01_Basic.SchLib | R0805 | G:\Library\AD_Library\PCB\001-Resistance.PcbLib |  | ±5% | 150V | 2A | 125mW | -55℃~+155℃ |  |  | 2.0mm*1.25mm*0.55mm
SF01031339 |  | 0805电阻 | 75.0K |  | 片式厚膜电阻-75.0kohm/75000-1/8W-±5%-0805 | Res | G:\Library\AD_Library\SCH\01_Basic.SchLib | R0805 | G:\Library\AD_Library\PCB\001-Resistance.PcbLib |  | ±5% | 150V | 2A | 125mW | -55℃~+155℃ |  |  | 2.0mm*1.25mm*0.55mm
SF01031340 |  | 0805电阻 | 76.8K |  | 片式厚膜电阻-76.8kohm/76800-1/8W-±5%-0805 | Res | G:\Library\AD_Library\SCH\01_Basic.SchLib | R0805 | G:\Library\AD_Library\PCB\001-Resistance.PcbLib |  | ±5% | 150V | 2A | 125mW | -55℃~+155℃ |  |  | 2.0mm*1.25mm*0.55mm
SF01031341 |  | 0805电阻 | 78.7K |  | 片式厚膜电阻-78.7kohm/78700-1/8W-±5%-0805 | Res | G:\Library\AD_Library\SCH\01_Basic.SchLib | R0805 | G:\Library\AD_Library\PCB\001-Resistance.PcbLib |  | ±5% | 150V | 2A | 125mW | -55℃~+155℃ |  |  | 2.0mm*1.25mm*0.55mm
SF01031342 |  | 0805电阻 | 80.6K |  | 片式厚膜电阻-80.6kohm/80600-1/8W-±5%-0805 | Res | G:\Library\AD_Library\SCH\01_Basic.SchLib | R0805 | G:\Library\AD_Library\PCB\001-Resistance.PcbLib |  | ±5% | 150V | 2A | 125mW | -55℃~+155℃ |  |  | 2.0mm*1.25mm*0.55mm
SF01031343 |  | 0805电阻 | 82.5K |  | 片式厚膜电阻-82.5kohm/82500-1/8W-±5%-0805 | Res | G:\Library\AD_Library\SCH\01_Basic.SchLib | R0805 | G:\Library\AD_Library\PCB\001-Resistance.PcbLib |  | ±5% | 150V | 2A | 125mW | -55℃~+155℃ |  |  | 2.0mm*1.25mm*0.55mm
SF01031344 |  | 0805电阻 | 84.5K |  | 片式厚膜电阻-84.5kohm/84500-1/8W-±5%-0805 | Res | G:\Library\AD_Library\SCH\01_Basic.SchLib | R0805 | G:\Library\AD_Library\PCB\001-Resistance.PcbLib |  | ±5% | 150V | 2A | 125mW | -55℃~+155℃ |  |  | 2.0mm*1.25mm*0.55mm
SF01031345 |  | 0805电阻 | 86.6K |  | 片式厚膜电阻-86.6kohm/86600-1/8W-±5%-0805 | Res | G:\Library\AD_Library\SCH\01_Basic.SchLib | R0805 | G:\Library\AD_Library\PCB\001-Resistance.PcbLib |  | ±5% | 150V | 2A | 125mW | -55℃~+155℃ |  |  | 2.0mm*1.25mm*0.55mm
SF01031346 |  | 0805电阻 | 88.7K |  | 片式厚膜电阻-88.7kohm/88700-1/8W-±5%-0805 | Res | G:\Library\AD_Library\SCH\01_Basic.SchLib | R0805 | G:\Library\AD_Library\PCB\001-Resistance.PcbLib |  | ±5% | 150V | 2A | 125mW | -55℃~+155℃ |  |  | 2.0mm*1.25mm*0.55mm
SF01031347 |  | 0805电阻 | 90.9K |  | 片式厚膜电阻-90.9kohm/90900-1/8W-±5%-0805 | Res | G:\Library\AD_Library\SCH\01_Basic.SchLib | R0805 | G:\Library\AD_Library\PCB\001-Resistance.PcbLib |  | ±5% | 150V | 2A | 125mW | -55℃~+155℃ |  |  | 2.0mm*1.25mm*0.55mm
SF01031348 |  | 0805电阻 | 93.1K |  | 片式厚膜电阻-93.1kohm/93100-1/8W-±5%-0805 | Res | G:\Library\AD_Library\SCH\01_Basic.SchLib | R0805 | G:\Library\AD_Library\PCB\001-Resistance.PcbLib |  | ±5% | 150V | 2A | 125mW | -55℃~+155℃ |  |  | 2.0mm*1.25mm*0.55mm
SF01031349 |  | 0805电阻 | 95.3K |  | 片式厚膜电阻-95.3kohm/95300-1/8W-±5%-0805 | Res | G:\Library\AD_Library\SCH\01_Basic.SchLib | R0805 | G:\Library\AD_Library\PCB\001-Resistance.PcbLib |  | ±5% | 150V | 2A | 125mW | -55℃~+155℃ |  |  | 2.0mm*1.25mm*0.55mm
SF01031350 |  | 0805电阻 | 97.6K |  | 片式厚膜电阻-97.6kohm/97600-1/8W-±5%-0805 | Res | G:\Library\AD_Library\SCH\01_Basic.SchLib | R0805 | G:\Library\AD_Library\PCB\001-Resistance.PcbLib |  | ±5% | 150V | 2A | 125mW | -55℃~+155℃ |  |  | 2.0mm*1.25mm*0.55mm
SF01031351 |  | 0805电阻 | 100K |  | 片式厚膜电阻-100kohm/100000-1/8W-±5%-0805 | Res | G:\Library\AD_Library\SCH\01_Basic.SchLib | R0805 | G:\Library\AD_Library\PCB\001-Resistance.PcbLib |  | ±5% | 150V | 2A | 125mW | -55℃~+155℃ |  |  | 2.0mm*1.25mm*0.55mm
SF01031352 |  | 0805电阻 | 102K |  | 片式厚膜电阻-102kohm/102000-1/8W-±5%-0805 | Res | G:\Library\AD_Library\SCH\01_Basic.SchLib | R0805 | G:\Library\AD_Library\PCB\001-Resistance.PcbLib |  | ±5% | 150V | 2A | 125mW | -55℃~+155℃ |  |  | 2.0mm*1.25mm*0.55mm
SF01031353 |  | 0805电阻 | 105K |  | 片式厚膜电阻-105kohm/105000-1/8W-±5%-0805 | Res | G:\Library\AD_Library\SCH\01_Basic.SchLib | R0805 | G:\Library\AD_Library\PCB\001-Resistance.PcbLib |  | ±5% | 150V | 2A | 125mW | -55℃~+155℃ |  |  | 2.0mm*1.25mm*0.55mm
SF01031354 |  | 0805电阻 | 107K |  | 片式厚膜电阻-107kohm/107000-1/8W-±5%-0805 | Res | G:\Library\AD_Library\SCH\01_Basic.SchLib | R0805 | G:\Library\AD_Library\PCB\001-Resistance.PcbLib |  | ±5% | 150V | 2A | 125mW | -55℃~+155℃ |  |  | 2.0mm*1.25mm*0.55mm
SF01031355 |  | 0805电阻 | 110K |  | 片式厚膜电阻-110kohm/110000-1/8W-±5%-0805 | Res | G:\Library\AD_Library\SCH\01_Basic.SchLib | R0805 | G:\Library\AD_Library\PCB\001-Resistance.PcbLib |  | ±5% | 150V | 2A | 125mW | -55℃~+155℃ |  |  | 2.0mm*1.25mm*0.55mm
SF01031356 |  | 0805电阻 | 113K |  | 片式厚膜电阻-113kohm/113000-1/8W-±5%-0805 | Res | G:\Library\AD_Library\SCH\01_Basic.SchLib | R0805 | G:\Library\AD_Library\PCB\001-Resistance.PcbLib |  | ±5% | 150V | 2A | 125mW | -55℃~+155℃ |  |  | 2.0mm*1.25mm*0.55mm
SF01031357 |  | 0805电阻 | 115K |  | 片式厚膜电阻-115kohm/115000-1/8W-±5%-0805 | Res | G:\Library\AD_Library\SCH\01_Basic.SchLib | R0805 | G:\Library\AD_Library\PCB\001-Resistance.PcbLib |  | ±5% | 150V | 2A | 125mW | -55℃~+155℃ |  |  | 2.0mm*1.25mm*0.55mm
SF01031358 |  | 0805电阻 | 118K |  | 片式厚膜电阻-118kohm/118000-1/8W-±5%-0805 | Res | G:\Library\AD_Library\SCH\01_Basic.SchLib | R0805 | G:\Library\AD_Library\PCB\001-Resistance.PcbLib |  | ±5% | 150V | 2A | 125mW | -55℃~+155℃ |  |  | 2.0mm*1.25mm*0.55mm
SF01031359 |  | 0805电阻 | 121K |  | 片式厚膜电阻-121kohm/121000-1/8W-±5%-0805 | Res | G:\Library\AD_Library\SCH\01_Basic.SchLib | R0805 | G:\Library\AD_Library\PCB\001-Resistance.PcbLib |  | ±5% | 150V | 2A | 125mW | -55℃~+155℃ |  |  | 2.0mm*1.25mm*0.55mm
SF01031360 |  | 0805电阻 | 124K |  | 片式厚膜电阻-124kohm/124000-1/8W-±5%-0805 | Res | G:\Library\AD_Library\SCH\01_Basic.SchLib | R0805 | G:\Library\AD_Library\PCB\001-Resistance.PcbLib |  | ±5% | 150V | 2A | 125mW | -55℃~+155℃ |  |  | 2.0mm*1.25mm*0.55mm
SF01031361 |  | 0805电阻 | 127K |  | 片式厚膜电阻-127kohm/127000-1/8W-±5%-0805 | Res | G:\Library\AD_Library\SCH\01_Basic.SchLib | R0805 | G:\Library\AD_Library\PCB\001-Resistance.PcbLib |  | ±5% | 150V | 2A | 125mW | -55℃~+155℃ |  |  | 2.0mm*1.25mm*0.55mm
SF01031362 |  | 0805电阻 | 130K |  | 片式厚膜电阻-130kohm/130000-1/8W-±5%-0805 | Res | G:\Library\AD_Library\SCH\01_Basic.SchLib | R0805 | G:\Library\AD_Library\PCB\001-Resistance.PcbLib |  | ±5% | 150V | 2A | 125mW | -55℃~+155℃ |  |  | 2.0mm*1.25mm*0.55mm
SF01031363 |  | 0805电阻 | 133K |  | 片式厚膜电阻-133kohm/133000-1/8W-±5%-0805 | Res | G:\Library\AD_Library\SCH\01_Basic.SchLib | R0805 | G:\Library\AD_Library\PCB\001-Resistance.PcbLib |  | ±5% | 150V | 2A | 125mW | -55℃~+155℃ |  |  | 2.0mm*1.25mm*0.55mm
SF01031364 |  | 0805电阻 | 137K |  | 片式厚膜电阻-137kohm/137000-1/8W-±5%-0805 | Res | G:\Library\AD_Library\SCH\01_Basic.SchLib | R0805 | G:\Library\AD_Library\PCB\001-Resistance.PcbLib |  | ±5% | 150V | 2A | 125mW | -55℃~+155℃ |  |  | 2.0mm*1.25mm*0.55mm
SF01031365 |  | 0805电阻 | 140K |  | 片式厚膜电阻-140kohm/140000-1/8W-±5%-0805 | Res | G:\Library\AD_Library\SCH\01_Basic.SchLib | R0805 | G:\Library\AD_Library\PCB\001-Resistance.PcbLib |  | ±5% | 150V | 2A | 125mW | -55℃~+155℃ |  |  | 2.0mm*1.25mm*0.55mm
SF01031366 |  | 0805电阻 | 143K |  | 片式厚膜电阻-143kohm/143000-1/8W-±5%-0805 | Res | G:\Library\AD_Library\SCH\01_Basic.SchLib | R0805 | G:\Library\AD_Library\PCB\001-Resistance.PcbLib |  | ±5% | 150V | 2A | 125mW | -55℃~+155℃ |  |  | 2.0mm*1.25mm*0.55mm
SF01031367 |  | 0805电阻 | 147K |  | 片式厚膜电阻-147kohm/147000-1/8W-±5%-0805 | Res | G:\Library\AD_Library\SCH\01_Basic.SchLib | R0805 | G:\Library\AD_Library\PCB\001-Resistance.PcbLib |  | ±5% | 150V | 2A | 125mW | -55℃~+155℃ |  |  | 2.0mm*1.25mm*0.55mm
SF01031368 |  | 0805电阻 | 150K |  | 片式厚膜电阻-150kohm/150000-1/8W-±5%-0805 | Res | G:\Library\AD_Library\SCH\01_Basic.SchLib | R0805 | G:\Library\AD_Library\PCB\001-Resistance.PcbLib |  | ±5% | 150V | 2A | 125mW | -55℃~+155℃ |  |  | 2.0mm*1.25mm*0.55mm
SF01031369 |  | 0805电阻 | 154K |  | 片式厚膜电阻-154kohm/154000-1/8W-±5%-0805 | Res | G:\Library\AD_Library\SCH\01_Basic.SchLib | R0805 | G:\Library\AD_Library\PCB\001-Resistance.PcbLib |  | ±5% | 150V | 2A | 125mW | -55℃~+155℃ |  |  | 2.0mm*1.25mm*0.55mm
SF01031370 |  | 0805电阻 | 158K |  | 片式厚膜电阻-158kohm/158000-1/8W-±5%-0805 | Res | G:\Library\AD_Library\SCH\01_Basic.SchLib | R0805 | G:\Library\AD_Library\PCB\001-Resistance.PcbLib |  | ±5% | 150V | 2A | 125mW | -55℃~+155℃ |  |  | 2.0mm*1.25mm*0.55mm
SF01031371 |  | 0805电阻 | 162K |  | 片式厚膜电阻-162kohm/162000-1/8W-±5%-0805 | Res | G:\Library\AD_Library\SCH\01_Basic.SchLib | R0805 | G:\Library\AD_Library\PCB\001-Resistance.PcbLib |  | ±5% | 150V | 2A | 125mW | -55℃~+155℃ |  |  | 2.0mm*1.25mm*0.55mm
SF01031372 |  | 0805电阻 | 165K |  | 片式厚膜电阻-165kohm/165000-1/8W-±5%-0805 | Res | G:\Library\AD_Library\SCH\01_Basic.SchLib | R0805 | G:\Library\AD_Library\PCB\001-Resistance.PcbLib |  | ±5% | 150V | 2A | 125mW | -55℃~+155℃ |  |  | 2.0mm*1.25mm*0.55mm
SF01031373 |  | 0805电阻 | 169K |  | 片式厚膜电阻-169kohm/169000-1/8W-±5%-0805 | Res | G:\Library\AD_Library\SCH\01_Basic.SchLib | R0805 | G:\Library\AD_Library\PCB\001-Resistance.PcbLib |  | ±5% | 150V | 2A | 125mW | -55℃~+155℃ |  |  | 2.0mm*1.25mm*0.55mm
SF01031374 |  | 0805电阻 | 174K |  | 片式厚膜电阻-174kohm/174000-1/8W-±5%-0805 | Res | G:\Library\AD_Library\SCH\01_Basic.SchLib | R0805 | G:\Library\AD_Library\PCB\001-Resistance.PcbLib |  | ±5% | 150V | 2A | 125mW | -55℃~+155℃ |  |  | 2.0mm*1.25mm*0.55mm
SF01031375 |  | 0805电阻 | 178K |  | 片式厚膜电阻-178kohm/178000-1/8W-±5%-0805 | Res | G:\Library\AD_Library\SCH\01_Basic.SchLib | R0805 | G:\Library\AD_Library\PCB\001-Resistance.PcbLib |  | ±5% | 150V | 2A | 125mW | -55℃~+155℃ |  |  | 2.0mm*1.25mm*0.55mm
SF01031376 |  | 0805电阻 | 182K |  | 片式厚膜电阻-182kohm/182000-1/8W-±5%-0805 | Res | G:\Library\AD_Library\SCH\01_Basic.SchLib | R0805 | G:\Library\AD_Library\PCB\001-Resistance.PcbLib |  | ±5% | 150V | 2A | 125mW | -55℃~+155℃ |  |  | 2.0mm*1.25mm*0.55mm
SF01031377 |  | 0805电阻 | 187K |  | 片式厚膜电阻-187kohm/187000-1/8W-±5%-0805 | Res | G:\Library\AD_Library\SCH\01_Basic.SchLib | R0805 | G:\Library\AD_Library\PCB\001-Resistance.PcbLib |  | ±5% | 150V | 2A | 125mW | -55℃~+155℃ |  |  | 2.0mm*1.25mm*0.55mm
SF01031378 |  | 0805电阻 | 191K |  | 片式厚膜电阻-191kohm/191000-1/8W-±5%-0805 | Res | G:\Library\AD_Library\SCH\01_Basic.SchLib | R0805 | G:\Library\AD_Library\PCB\001-Resistance.PcbLib |  | ±5% | 150V | 2A | 125mW | -55℃~+155℃ |  |  | 2.0mm*1.25mm*0.55mm
SF01031379 |  | 0805电阻 | 196K |  | 片式厚膜电阻-196kohm/196000-1/8W-±5%-0805 | Res | G:\Library\AD_Library\SCH\01_Basic.SchLib | R0805 | G:\Library\AD_Library\PCB\001-Resistance.PcbLib |  | ±5% | 150V | 2A | 125mW | -55℃~+155℃ |  |  | 2.0mm*1.25mm*0.55mm
SF01031380 |  | 0805电阻 | 200K |  | 片式厚膜电阻-200kohm/200000-1/8W-±5%-0805 | Res | G:\Library\AD_Library\SCH\01_Basic.SchLib | R0805 | G:\Library\AD_Library\PCB\001-Resistance.PcbLib |  | ±5% | 150V | 2A | 125mW | -55℃~+155℃ |  |  | 2.0mm*1.25mm*0.55mm
SF01031381 |  | 0805电阻 | 205K |  | 片式厚膜电阻-205kohm/205000-1/8W-±5%-0805 | Res | G:\Library\AD_Library\SCH\01_Basic.SchLib | R0805 | G:\Library\AD_Library\PCB\001-Resistance.PcbLib |  | ±5% | 150V | 2A | 125mW | -55℃~+155℃ |  |  | 2.0mm*1.25mm*0.55mm
SF01031382 |  | 0805电阻 | 210K |  | 片式厚膜电阻-210kohm/210000-1/8W-±5%-0805 | Res | G:\Library\AD_Library\SCH\01_Basic.SchLib | R0805 | G:\Library\AD_Library\PCB\001-Resistance.PcbLib |  | ±5% | 150V | 2A | 125mW | -55℃~+155℃ |  |  | 2.0mm*1.25mm*0.55mm
SF01031383 |  | 0805电阻 | 215K |  | 片式厚膜电阻-215kohm/215000-1/8W-±5%-0805 | Res | G:\Library\AD_Library\SCH\01_Basic.SchLib | R0805 | G:\Library\AD_Library\PCB\001-Resistance.PcbLib |  | ±5% | 150V | 2A | 125mW | -55℃~+155℃ |  |  | 2.0mm*1.25mm*0.55mm
SF01031384 |  | 0805电阻 | 221K |  | 片式厚膜电阻-221kohm/221000-1/8W-±5%-0805 | Res | G:\Library\AD_Library\SCH\01_Basic.SchLib | R0805 | G:\Library\AD_Library\PCB\001-Resistance.PcbLib |  | ±5% | 150V | 2A | 125mW | -55℃~+155℃ |  |  | 2.0mm*1.25mm*0.55mm
SF01031385 |  | 0805电阻 | 226K |  | 片式厚膜电阻-226kohm/226000-1/8W-±5%-0805 | Res | G:\Library\AD_Library\SCH\01_Basic.SchLib | R0805 | G:\Library\AD_Library\PCB\001-Resistance.PcbLib |  | ±5% | 150V | 2A | 125mW | -55℃~+155℃ |  |  | 2.0mm*1.25mm*0.55mm
SF01031386 |  | 0805电阻 | 232K |  | 片式厚膜电阻-232kohm/232000-1/8W-±5%-0805 | Res | G:\Library\AD_Library\SCH\01_Basic.SchLib | R0805 | G:\Library\AD_Library\PCB\001-Resistance.PcbLib |  | ±5% | 150V | 2A | 125mW | -55℃~+155℃ |  |  | 2.0mm*1.25mm*0.55mm
SF01031387 |  | 0805电阻 | 237K |  | 片式厚膜电阻-237kohm/237000-1/8W-±5%-0805 | Res | G:\Library\AD_Library\SCH\01_Basic.SchLib | R0805 | G:\Library\AD_Library\PCB\001-Resistance.PcbLib |  | ±5% | 150V | 2A | 125mW | -55℃~+155℃ |  |  | 2.0mm*1.25mm*0.55mm
SF01031388 |  | 0805电阻 | 243K |  | 片式厚膜电阻-243kohm/243000-1/8W-±5%-0805 | Res | G:\Library\AD_Library\SCH\01_Basic.SchLib | R0805 | G:\Library\AD_Library\PCB\001-Resistance.PcbLib |  | ±5% | 150V | 2A | 125mW | -55℃~+155℃ |  |  | 2.0mm*1.25mm*0.55mm
SF01031389 |  | 0805电阻 | 249K |  | 片式厚膜电阻-249kohm/249000-1/8W-±5%-0805 | Res | G:\Library\AD_Library\SCH\01_Basic.SchLib | R0805 | G:\Library\AD_Library\PCB\001-Resistance.PcbLib |  | ±5% | 150V | 2A | 125mW | -55℃~+155℃ |  |  | 2.0mm*1.25mm*0.55mm
SF01031390 |  | 0805电阻 | 255K |  | 片式厚膜电阻-255kohm/255000-1/8W-±5%-0805 | Res | G:\Library\AD_Library\SCH\01_Basic.SchLib | R0805 | G:\Library\AD_Library\PCB\001-Resistance.PcbLib |  | ±5% | 150V | 2A | 125mW | -55℃~+155℃ |  |  | 2.0mm*1.25mm*0.55mm
SF01031391 |  | 0805电阻 | 261K |  | 片式厚膜电阻-261kohm/261000-1/8W-±5%-0805 | Res | G:\Library\AD_Library\SCH\01_Basic.SchLib | R0805 | G:\Library\AD_Library\PCB\001-Resistance.PcbLib |  | ±5% | 150V | 2A | 125mW | -55℃~+155℃ |  |  | 2.0mm*1.25mm*0.55mm
SF01031392 |  | 0805电阻 | 267K |  | 片式厚膜电阻-267kohm/267000-1/8W-±5%-0805 | Res | G:\Library\AD_Library\SCH\01_Basic.SchLib | R0805 | G:\Library\AD_Library\PCB\001-Resistance.PcbLib |  | ±5% | 150V | 2A | 125mW | -55℃~+155℃ |  |  | 2.0mm*1.25mm*0.55mm
SF01031393 |  | 0805电阻 | 274K |  | 片式厚膜电阻-274kohm/274000-1/8W-±5%-0805 | Res | G:\Library\AD_Library\SCH\01_Basic.SchLib | R0805 | G:\Library\AD_Library\PCB\001-Resistance.PcbLib |  | ±5% | 150V | 2A | 125mW | -55℃~+155℃ |  |  | 2.0mm*1.25mm*0.55mm
SF01031394 |  | 0805电阻 | 280K |  | 片式厚膜电阻-280kohm/280000-1/8W-±5%-0805 | Res | G:\Library\AD_Library\SCH\01_Basic.SchLib | R0805 | G:\Library\AD_Library\PCB\001-Resistance.PcbLib |  | ±5% | 150V | 2A | 125mW | -55℃~+155℃ |  |  | 2.0mm*1.25mm*0.55mm
SF01031395 |  | 0805电阻 | 287K |  | 片式厚膜电阻-287kohm/287000-1/8W-±5%-0805 | Res | G:\Library\AD_Library\SCH\01_Basic.SchLib | R0805 | G:\Library\AD_Library\PCB\001-Resistance.PcbLib |  | ±5% | 150V | 2A | 125mW | -55℃~+155℃ |  |  | 2.0mm*1.25mm*0.55mm
SF01031396 |  | 0805电阻 | 294K |  | 片式厚膜电阻-294kohm/294000-1/8W-±5%-0805 | Res | G:\Library\AD_Library\SCH\01_Basic.SchLib | R0805 | G:\Library\AD_Library\PCB\001-Resistance.PcbLib |  | ±5% | 150V | 2A | 125mW | -55℃~+155℃ |  |  | 2.0mm*1.25mm*0.55mm
SF01031397 |  | 0805电阻 | 301K |  | 片式厚膜电阻-301kohm/301000-1/8W-±5%-0805 | Res | G:\Library\AD_Library\SCH\01_Basic.SchLib | R0805 | G:\Library\AD_Library\PCB\001-Resistance.PcbLib |  | ±5% | 150V | 2A | 125mW | -55℃~+155℃ |  |  | 2.0mm*1.25mm*0.55mm
SF01031398 |  | 0805电阻 | 309K |  | 片式厚膜电阻-309kohm/309000-1/8W-±5%-0805 | Res | G:\Library\AD_Library\SCH\01_Basic.SchLib | R0805 | G:\Library\AD_Library\PCB\001-Resistance.PcbLib |  | ±5% | 150V | 2A | 125mW | -55℃~+155℃ |  |  | 2.0mm*1.25mm*0.55mm
SF01031399 |  | 0805电阻 | 316K |  | 片式厚膜电阻-316kohm/316000-1/8W-±5%-0805 | Res | G:\Library\AD_Library\SCH\01_Basic.SchLib | R0805 | G:\Library\AD_Library\PCB\001-Resistance.PcbLib |  | ±5% | 150V | 2A | 125mW | -55℃~+155℃ |  |  | 2.0mm*1.25mm*0.55mm
SF01031400 |  | 0805电阻 | 324K |  | 片式厚膜电阻-324kohm/324000-1/8W-±5%-0805 | Res | G:\Library\AD_Library\SCH\01_Basic.SchLib | R0805 | G:\Library\AD_Library\PCB\001-Resistance.PcbLib |  | ±5% | 150V | 2A | 125mW | -55℃~+155℃ |  |  | 2.0mm*1.25mm*0.55mm
SF01031401 |  | 0805电阻 | 332K |  | 片式厚膜电阻-332kohm/332000-1/8W-±5%-0805 | Res | G:\Library\AD_Library\SCH\01_Basic.SchLib | R0805 | G:\Library\AD_Library\PCB\001-Resistance.PcbLib |  | ±5% | 150V | 2A | 125mW | -55℃~+155℃ |  |  | 2.0mm*1.25mm*0.55mm
SF01031402 |  | 0805电阻 | 340K |  | 片式厚膜电阻-340kohm/340000-1/8W-±5%-0805 | Res | G:\Library\AD_Library\SCH\01_Basic.SchLib | R0805 | G:\Library\AD_Library\PCB\001-Resistance.PcbLib |  | ±5% | 150V | 2A | 125mW | -55℃~+155℃ |  |  | 2.0mm*1.25mm*0.55mm
SF01031403 |  | 0805电阻 | 348K |  | 片式厚膜电阻-348kohm/348000-1/8W-±5%-0805 | Res | G:\Library\AD_Library\SCH\01_Basic.SchLib | R0805 | G:\Library\AD_Library\PCB\001-Resistance.PcbLib |  | ±5% | 150V | 2A | 125mW | -55℃~+155℃ |  |  | 2.0mm*1.25mm*0.55mm
SF01031404 |  | 0805电阻 | 357K |  | 片式厚膜电阻-357kohm/357000-1/8W-±5%-0805 | Res | G:\Library\AD_Library\SCH\01_Basic.SchLib | R0805 | G:\Library\AD_Library\PCB\001-Resistance.PcbLib |  | ±5% | 150V | 2A | 125mW | -55℃~+155℃ |  |  | 2.0mm*1.25mm*0.55mm
SF01031405 |  | 0805电阻 | 365K |  | 片式厚膜电阻-365kohm/365000-1/8W-±5%-0805 | Res | G:\Library\AD_Library\SCH\01_Basic.SchLib | R0805 | G:\Library\AD_Library\PCB\001-Resistance.PcbLib |  | ±5% | 150V | 2A | 125mW | -55℃~+155℃ |  |  | 2.0mm*1.25mm*0.55mm
SF01031406 |  | 0805电阻 | 374K |  | 片式厚膜电阻-374kohm/374000-1/8W-±5%-0805 | Res | G:\Library\AD_Library\SCH\01_Basic.SchLib | R0805 | G:\Library\AD_Library\PCB\001-Resistance.PcbLib |  | ±5% | 150V | 2A | 125mW | -55℃~+155℃ |  |  | 2.0mm*1.25mm*0.55mm
SF01031407 |  | 0805电阻 | 383K |  | 片式厚膜电阻-383kohm/383000-1/8W-±5%-0805 | Res | G:\Library\AD_Library\SCH\01_Basic.SchLib | R0805 | G:\Library\AD_Library\PCB\001-Resistance.PcbLib |  | ±5% | 150V | 2A | 125mW | -55℃~+155℃ |  |  | 2.0mm*1.25mm*0.55mm
SF01031408 |  | 0805电阻 | 392K |  | 片式厚膜电阻-392kohm/392000-1/8W-±5%-0805 | Res | G:\Library\AD_Library\SCH\01_Basic.SchLib | R0805 | G:\Library\AD_Library\PCB\001-Resistance.PcbLib |  | ±5% | 150V | 2A | 125mW | -55℃~+155℃ |  |  | 2.0mm*1.25mm*0.55mm
SF01031409 |  | 0805电阻 | 402K |  | 片式厚膜电阻-402kohm/402000-1/8W-±5%-0805 | Res | G:\Library\AD_Library\SCH\01_Basic.SchLib | R0805 | G:\Library\AD_Library\PCB\001-Resistance.PcbLib |  | ±5% | 150V | 2A | 125mW | -55℃~+155℃ |  |  | 2.0mm*1.25mm*0.55mm
SF01031410 |  | 0805电阻 | 412K |  | 片式厚膜电阻-412kohm/412000-1/8W-±5%-0805 | Res | G:\Library\AD_Library\SCH\01_Basic.SchLib | R0805 | G:\Library\AD_Library\PCB\001-Resistance.PcbLib |  | ±5% | 150V | 2A | 125mW | -55℃~+155℃ |  |  | 2.0mm*1.25mm*0.55mm
SF01031411 |  | 0805电阻 | 432K |  | 片式厚膜电阻-432kohm/432000-1/8W-±5%-0805 | Res | G:\Library\AD_Library\SCH\01_Basic.SchLib | R0805 | G:\Library\AD_Library\PCB\001-Resistance.PcbLib |  | ±5% | 150V | 2A | 125mW | -55℃~+155℃ |  |  | 2.0mm*1.25mm*0.55mm
SF01031412 |  | 0805电阻 | 442K |  | 片式厚膜电阻-442kohm/442000-1/8W-±5%-0805 | Res | G:\Library\AD_Library\SCH\01_Basic.SchLib | R0805 | G:\Library\AD_Library\PCB\001-Resistance.PcbLib |  | ±5% | 150V | 2A | 125mW | -55℃~+155℃ |  |  | 2.0mm*1.25mm*0.55mm
SF01031413 |  | 0805电阻 | 432K |  | 片式厚膜电阻-432kohm/432000-1/8W-±5%-0805 | Res | G:\Library\AD_Library\SCH\01_Basic.SchLib | R0805 | G:\Library\AD_Library\PCB\001-Resistance.PcbLib |  | ±5% | 150V | 2A | 125mW | -55℃~+155℃ |  |  | 2.0mm*1.25mm*0.55mm
SF01031414 |  | 0805电阻 | 442K |  | 片式厚膜电阻-442kohm/442000-1/8W-±5%-0805 | Res | G:\Library\AD_Library\SCH\01_Basic.SchLib | R0805 | G:\Library\AD_Library\PCB\001-Resistance.PcbLib |  | ±5% | 150V | 2A | 125mW | -55℃~+155℃ |  |  | 2.0mm*1.25mm*0.55mm
SF01031415 |  | 0805电阻 | 453K |  | 片式厚膜电阻-453kohm/453000-1/8W-±5%-0805 | Res | G:\Library\AD_Library\SCH\01_Basic.SchLib | R0805 | G:\Library\AD_Library\PCB\001-Resistance.PcbLib |  | ±5% | 150V | 2A | 125mW | -55℃~+155℃ |  |  | 2.0mm*1.25mm*0.55mm
SF01031416 |  | 0805电阻 | 464K |  | 片式厚膜电阻-464kohm/464000-1/8W-±5%-0805 | Res | G:\Library\AD_Library\SCH\01_Basic.SchLib | R0805 | G:\Library\AD_Library\PCB\001-Resistance.PcbLib |  | ±5% | 150V | 2A | 125mW | -55℃~+155℃ |  |  | 2.0mm*1.25mm*0.55mm
SF01031417 |  | 0805电阻 | 475K |  | 片式厚膜电阻-475kohm/475000-1/8W-±5%-0805 | Res | G:\Library\AD_Library\SCH\01_Basic.SchLib | R0805 | G:\Library\AD_Library\PCB\001-Resistance.PcbLib |  | ±5% | 150V | 2A | 125mW | -55℃~+155℃ |  |  | 2.0mm*1.25mm*0.55mm
SF01031418 |  | 0805电阻 | 487K |  | 片式厚膜电阻-487kohm/487000-1/8W-±5%-0805 | Res | G:\Library\AD_Library\SCH\01_Basic.SchLib | R0805 | G:\Library\AD_Library\PCB\001-Resistance.PcbLib |  | ±5% | 150V | 2A | 125mW | -55℃~+155℃ |  |  | 2.0mm*1.25mm*0.55mm
SF01031419 |  | 0805电阻 | 499K |  | 片式厚膜电阻-499kohm/499000-1/8W-±5%-0805 | Res | G:\Library\AD_Library\SCH\01_Basic.SchLib | R0805 | G:\Library\AD_Library\PCB\001-Resistance.PcbLib |  | ±5% | 150V | 2A | 125mW | -55℃~+155℃ |  |  | 2.0mm*1.25mm*0.55mm
SF01031420 |  | 0805电阻 | 511K |  | 片式厚膜电阻-511kohm/511000-1/8W-±5%-0805 | Res | G:\Library\AD_Library\SCH\01_Basic.SchLib | R0805 | G:\Library\AD_Library\PCB\001-Resistance.PcbLib |  | ±5% | 150V | 2A | 125mW | -55℃~+155℃ |  |  | 2.0mm*1.25mm*0.55mm
SF01031421 |  | 0805电阻 | 523K |  | 片式厚膜电阻-523kohm/523000-1/8W-±5%-0805 | Res | G:\Library\AD_Library\SCH\01_Basic.SchLib | R0805 | G:\Library\AD_Library\PCB\001-Resistance.PcbLib |  | ±5% | 150V | 2A | 125mW | -55℃~+155℃ |  |  | 2.0mm*1.25mm*0.55mm
SF01031422 |  | 0805电阻 | 536K |  | 片式厚膜电阻-536kohm/536000-1/8W-±5%-0805 | Res | G:\Library\AD_Library\SCH\01_Basic.SchLib | R0805 | G:\Library\AD_Library\PCB\001-Resistance.PcbLib |  | ±5% | 150V | 2A | 125mW | -55℃~+155℃ |  |  | 2.0mm*1.25mm*0.55mm
SF01031423 |  | 0805电阻 | 549K |  | 片式厚膜电阻-549kohm/549000-1/8W-±5%-0805 | Res | G:\Library\AD_Library\SCH\01_Basic.SchLib | R0805 | G:\Library\AD_Library\PCB\001-Resistance.PcbLib |  | ±5% | 150V | 2A | 125mW | -55℃~+155℃ |  |  | 2.0mm*1.25mm*0.55mm
SF01031424 |  | 0805电阻 | 562K |  | 片式厚膜电阻-562kohm/562000-1/8W-±5%-0805 | Res | G:\Library\AD_Library\SCH\01_Basic.SchLib | R0805 | G:\Library\AD_Library\PCB\001-Resistance.PcbLib |  | ±5% | 150V | 2A | 125mW | -55℃~+155℃ |  |  | 2.0mm*1.25mm*0.55mm
SF01031425 |  | 0805电阻 | 576K |  | 片式厚膜电阻-576kohm/576000-1/8W-±5%-0805 | Res | G:\Library\AD_Library\SCH\01_Basic.SchLib | R0805 | G:\Library\AD_Library\PCB\001-Resistance.PcbLib |  | ±5% | 150V | 2A | 125mW | -55℃~+155℃ |  |  | 2.0mm*1.25mm*0.55mm
SF01031426 |  | 0805电阻 | 590K |  | 片式厚膜电阻-590kohm/590000-1/8W-±5%-0805 | Res | G:\Library\AD_Library\SCH\01_Basic.SchLib | R0805 | G:\Library\AD_Library\PCB\001-Resistance.PcbLib |  | ±5% | 150V | 2A | 125mW | -55℃~+155℃ |  |  | 2.0mm*1.25mm*0.55mm
SF01031427 |  | 0805电阻 | 604K |  | 片式厚膜电阻-604kohm/604000-1/8W-±5%-0805 | Res | G:\Library\AD_Library\SCH\01_Basic.SchLib | R0805 | G:\Library\AD_Library\PCB\001-Resistance.PcbLib |  | ±5% | 150V | 2A | 125mW | -55℃~+155℃ |  |  | 2.0mm*1.25mm*0.55mm
SF01031428 |  | 0805电阻 | 619K |  | 片式厚膜电阻-619kohm/619000-1/8W-±5%-0805 | Res | G:\Library\AD_Library\SCH\01_Basic.SchLib | R0805 | G:\Library\AD_Library\PCB\001-Resistance.PcbLib |  | ±5% | 150V | 2A | 125mW | -55℃~+155℃ |  |  | 2.0mm*1.25mm*0.55mm
SF01031429 |  | 0805电阻 | 634K |  | 片式厚膜电阻-634kohm/634000-1/8W-±5%-0805 | Res | G:\Library\AD_Library\SCH\01_Basic.SchLib | R0805 | G:\Library\AD_Library\PCB\001-Resistance.PcbLib |  | ±5% | 150V | 2A | 125mW | -55℃~+155℃ |  |  | 2.0mm*1.25mm*0.55mm
SF01031430 |  | 0805电阻 | 649K |  | 片式厚膜电阻-649kohm/649000-1/8W-±5%-0805 | Res | G:\Library\AD_Library\SCH\01_Basic.SchLib | R0805 | G:\Library\AD_Library\PCB\001-Resistance.PcbLib |  | ±5% | 150V | 2A | 125mW | -55℃~+155℃ |  |  | 2.0mm*1.25mm*0.55mm
SF01031431 |  | 0805电阻 | 665K |  | 片式厚膜电阻-665kohm/665000-1/8W-±5%-0805 | Res | G:\Library\AD_Library\SCH\01_Basic.SchLib | R0805 | G:\Library\AD_Library\PCB\001-Resistance.PcbLib |  | ±5% | 150V | 2A | 125mW | -55℃~+155℃ |  |  | 2.0mm*1.25mm*0.55mm
SF01031432 |  | 0805电阻 | 681K |  | 片式厚膜电阻-681kohm/681000-1/8W-±5%-0805 | Res | G:\Library\AD_Library\SCH\01_Basic.SchLib | R0805 | G:\Library\AD_Library\PCB\001-Resistance.PcbLib |  | ±5% | 150V | 2A | 125mW | -55℃~+155℃ |  |  | 2.0mm*1.25mm*0.55mm
SF01031433 |  | 0805电阻 | 698K |  | 片式厚膜电阻-698kohm/698000-1/8W-±5%-0805 | Res | G:\Library\AD_Library\SCH\01_Basic.SchLib | R0805 | G:\Library\AD_Library\PCB\001-Resistance.PcbLib |  | ±5% | 150V | 2A | 125mW | -55℃~+155℃ |  |  | 2.0mm*1.25mm*0.55mm
SF01031434 |  | 0805电阻 | 715K |  | 片式厚膜电阻-715kohm/715000-1/8W-±5%-0805 | Res | G:\Library\AD_Library\SCH\01_Basic.SchLib | R0805 | G:\Library\AD_Library\PCB\001-Resistance.PcbLib |  | ±5% | 150V | 2A | 125mW | -55℃~+155℃ |  |  | 2.0mm*1.25mm*0.55mm
SF01031435 |  | 0805电阻 | 732K |  | 片式厚膜电阻-732kohm/732000-1/8W-±5%-0805 | Res | G:\Library\AD_Library\SCH\01_Basic.SchLib | R0805 | G:\Library\AD_Library\PCB\001-Resistance.PcbLib |  | ±5% | 150V | 2A | 125mW | -55℃~+155℃ |  |  | 2.0mm*1.25mm*0.55mm
SF01031436 |  | 0805电阻 | 750K |  | 片式厚膜电阻-750kohm/750000-1/8W-±5%-0805 | Res | G:\Library\AD_Library\SCH\01_Basic.SchLib | R0805 | G:\Library\AD_Library\PCB\001-Resistance.PcbLib |  | ±5% | 150V | 2A | 125mW | -55℃~+155℃ |  |  | 2.0mm*1.25mm*0.55mm
SF01031437 |  | 0805电阻 | 768K |  | 片式厚膜电阻-768kohm/768000-1/8W-±5%-0805 | Res | G:\Library\AD_Library\SCH\01_Basic.SchLib | R0805 | G:\Library\AD_Library\PCB\001-Resistance.PcbLib |  | ±5% | 150V | 2A | 125mW | -55℃~+155℃ |  |  | 2.0mm*1.25mm*0.55mm
SF01031438 |  | 0805电阻 | 787K |  | 片式厚膜电阻-787kohm/787000-1/8W-±5%-0805 | Res | G:\Library\AD_Library\SCH\01_Basic.SchLib | R0805 | G:\Library\AD_Library\PCB\001-Resistance.PcbLib |  | ±5% | 150V | 2A | 125mW | -55℃~+155℃ |  |  | 2.0mm*1.25mm*0.55mm
SF01031439 |  | 0805电阻 | 806K |  | 片式厚膜电阻-806kohm/806000-1/8W-±5%-0805 | Res | G:\Library\AD_Library\SCH\01_Basic.SchLib | R0805 | G:\Library\AD_Library\PCB\001-Resistance.PcbLib |  | ±5% | 150V | 2A | 125mW | -55℃~+155℃ |  |  | 2.0mm*1.25mm*0.55mm
SF01031440 |  | 0805电阻 | 825K |  | 片式厚膜电阻-825kohm/825000-1/8W-±5%-0805 | Res | G:\Library\AD_Library\SCH\01_Basic.SchLib | R0805 | G:\Library\AD_Library\PCB\001-Resistance.PcbLib |  | ±5% | 150V | 2A | 125mW | -55℃~+155℃ |  |  | 2.0mm*1.25mm*0.55mm
SF01031441 |  | 0805电阻 | 845K |  | 片式厚膜电阻-845kohm/845000-1/8W-±5%-0805 | Res | G:\Library\AD_Library\SCH\01_Basic.SchLib | R0805 | G:\Library\AD_Library\PCB\001-Resistance.PcbLib |  | ±5% | 150V | 2A | 125mW | -55℃~+155℃ |  |  | 2.0mm*1.25mm*0.55mm
SF01031442 |  | 0805电阻 | 866K |  | 片式厚膜电阻-866kohm/866000-1/8W-±5%-0805 | Res | G:\Library\AD_Library\SCH\01_Basic.SchLib | R0805 | G:\Library\AD_Library\PCB\001-Resistance.PcbLib |  | ±5% | 150V | 2A | 125mW | -55℃~+155℃ |  |  | 2.0mm*1.25mm*0.55mm
SF01031443 |  | 0805电阻 | 887K |  | 片式厚膜电阻-887kohm/887000-1/8W-±5%-0805 | Res | G:\Library\AD_Library\SCH\01_Basic.SchLib | R0805 | G:\Library\AD_Library\PCB\001-Resistance.PcbLib |  | ±5% | 150V | 2A | 125mW | -55℃~+155℃ |  |  | 2.0mm*1.25mm*0.55mm
SF01031444 |  | 0805电阻 | 909K |  | 片式厚膜电阻-909kohm/909000-1/8W-±5%-0805 | Res | G:\Library\AD_Library\SCH\01_Basic.SchLib | R0805 | G:\Library\AD_Library\PCB\001-Resistance.PcbLib |  | ±5% | 150V | 2A | 125mW | -55℃~+155℃ |  |  | 2.0mm*1.25mm*0.55mm
SF01031445 |  | 0805电阻 | 931K |  | 片式厚膜电阻-931kohm/931000-1/8W-±5%-0805 | Res | G:\Library\AD_Library\SCH\01_Basic.SchLib | R0805 | G:\Library\AD_Library\PCB\001-Resistance.PcbLib |  | ±5% | 150V | 2A | 125mW | -55℃~+155℃ |  |  | 2.0mm*1.25mm*0.55mm
SF01031446 |  | 0805电阻 | 953K |  | 片式厚膜电阻-953kohm/953000-1/8W-±5%-0805 | Res | G:\Library\AD_Library\SCH\01_Basic.SchLib | R0805 | G:\Library\AD_Library\PCB\001-Resistance.PcbLib |  | ±5% | 150V | 2A | 125mW | -55℃~+155℃ |  |  | 2.0mm*1.25mm*0.55mm
SF01031447 |  | 0805电阻 | 976K |  | 片式厚膜电阻-976kohm/976000-1/8W-±5%-0805 | Res | G:\Library\AD_Library\SCH\01_Basic.SchLib | R0805 | G:\Library\AD_Library\PCB\001-Resistance.PcbLib |  | ±5% | 150V | 2A | 125mW | -55℃~+155℃ |  |  | 2.0mm*1.25mm*0.55mm
SF01031448 |  | 0805电阻 | 1.00M |  | 片式厚膜电阻-1.00Mohm/1000000-1/8W-±5%-0805 | Res | G:\Library\AD_Library\SCH\01_Basic.SchLib | R0805 | G:\Library\AD_Library\PCB\001-Resistance.PcbLib |  | ±5% | 150V | 2A | 125mW | -55℃~+155℃ |  |  | 2.0mm*1.25mm*0.55mm
SF01031449 |  | 0805电阻 | 1.02M |  | 片式厚膜电阻-1.02Mohm/1020000-1/8W-±5%-0805 | Res | G:\Library\AD_Library\SCH\01_Basic.SchLib | R0805 | G:\Library\AD_Library\PCB\001-Resistance.PcbLib |  | ±5% | 150V | 2A | 125mW | -55℃~+155℃ |  |  | 2.0mm*1.25mm*0.55mm
SF01031450 |  | 0805电阻 | 1.05M |  | 片式厚膜电阻-1.05Mohm/1050000-1/8W-±5%-0805 | Res | G:\Library\AD_Library\SCH\01_Basic.SchLib | R0805 | G:\Library\AD_Library\PCB\001-Resistance.PcbLib |  | ±5% | 150V | 2A | 125mW | -55℃~+155℃ |  |  | 2.0mm*1.25mm*0.55mm
SF01031451 |  | 0805电阻 | 1.07M |  | 片式厚膜电阻-1.07Mohm/1070000-1/8W-±5%-0805 | Res | G:\Library\AD_Library\SCH\01_Basic.SchLib | R0805 | G:\Library\AD_Library\PCB\001-Resistance.PcbLib |  | ±5% | 150V | 2A | 125mW | -55℃~+155℃ |  |  | 2.0mm*1.25mm*0.55mm
SF01031452 |  | 0805电阻 | 1.10M |  | 片式厚膜电阻-1.10Mohm/1100000-1/8W-±5%-0805 | Res | G:\Library\AD_Library\SCH\01_Basic.SchLib | R0805 | G:\Library\AD_Library\PCB\001-Resistance.PcbLib |  | ±5% | 150V | 2A | 125mW | -55℃~+155℃ |  |  | 2.0mm*1.25mm*0.55mm
SF01031453 |  | 0805电阻 | 1.13M |  | 片式厚膜电阻-1.13Mohm/1130000-1/8W-±5%-0805 | Res | G:\Library\AD_Library\SCH\01_Basic.SchLib | R0805 | G:\Library\AD_Library\PCB\001-Resistance.PcbLib |  | ±5% | 150V | 2A | 125mW | -55℃~+155℃ |  |  | 2.0mm*1.25mm*0.55mm
SF01031454 |  | 0805电阻 | 1.15M |  | 片式厚膜电阻-1.15Mohm/1150000-1/8W-±5%-0805 | Res | G:\Library\AD_Library\SCH\01_Basic.SchLib | R0805 | G:\Library\AD_Library\PCB\001-Resistance.PcbLib |  | ±5% | 150V | 2A | 125mW | -55℃~+155℃ |  |  | 2.0mm*1.25mm*0.55mm
SF01031455 |  | 0805电阻 | 1.18M |  | 片式厚膜电阻-1.18Mohm/1180000-1/8W-±5%-0805 | Res | G:\Library\AD_Library\SCH\01_Basic.SchLib | R0805 | G:\Library\AD_Library\PCB\001-Resistance.PcbLib |  | ±5% | 150V | 2A | 125mW | -55℃~+155℃ |  |  | 2.0mm*1.25mm*0.55mm
SF01031456 |  | 0805电阻 | 1.21M |  | 片式厚膜电阻-1.21Mohm/1210000-1/8W-±5%-0805 | Res | G:\Library\AD_Library\SCH\01_Basic.SchLib | R0805 | G:\Library\AD_Library\PCB\001-Resistance.PcbLib |  | ±5% | 150V | 2A | 125mW | -55℃~+155℃ |  |  | 2.0mm*1.25mm*0.55mm
SF01031457 |  | 0805电阻 | 1.24M |  | 片式厚膜电阻-1.24Mohm/1240000-1/8W-±5%-0805 | Res | G:\Library\AD_Library\SCH\01_Basic.SchLib | R0805 | G:\Library\AD_Library\PCB\001-Resistance.PcbLib |  | ±5% | 150V | 2A | 125mW | -55℃~+155℃ |  |  | 2.0mm*1.25mm*0.55mm
SF01031458 |  | 0805电阻 | 1.27M |  | 片式厚膜电阻-1.27Mohm/1270000-1/8W-±5%-0805 | Res | G:\Library\AD_Library\SCH\01_Basic.SchLib | R0805 | G:\Library\AD_Library\PCB\001-Resistance.PcbLib |  | ±5% | 150V | 2A | 125mW | -55℃~+155℃ |  |  | 2.0mm*1.25mm*0.55mm
SF01031459 |  | 0805电阻 | 1.30M |  | 片式厚膜电阻-1.30Mohm/1300000-1/8W-±5%-0805 | Res | G:\Library\AD_Library\SCH\01_Basic.SchLib | R0805 | G:\Library\AD_Library\PCB\001-Resistance.PcbLib |  | ±5% | 150V | 2A | 125mW | -55℃~+155℃ |  |  | 2.0mm*1.25mm*0.55mm
SF01031460 |  | 0805电阻 | 1.33M |  | 片式厚膜电阻-1.33Mohm/1330000-1/8W-±5%-0805 | Res | G:\Library\AD_Library\SCH\01_Basic.SchLib | R0805 | G:\Library\AD_Library\PCB\001-Resistance.PcbLib |  | ±5% | 150V | 2A | 125mW | -55℃~+155℃ |  |  | 2.0mm*1.25mm*0.55mm
SF01031461 |  | 0805电阻 | 1.37M |  | 片式厚膜电阻-1.37Mohm/1370000-1/8W-±5%-0805 | Res | G:\Library\AD_Library\SCH\01_Basic.SchLib | R0805 | G:\Library\AD_Library\PCB\001-Resistance.PcbLib |  | ±5% | 150V | 2A | 125mW | -55℃~+155℃ |  |  | 2.0mm*1.25mm*0.55mm
SF01031462 |  | 0805电阻 | 1.40M |  | 片式厚膜电阻-1.40Mohm/1400000-1/8W-±5%-0805 | Res | G:\Library\AD_Library\SCH\01_Basic.SchLib | R0805 | G:\Library\AD_Library\PCB\001-Resistance.PcbLib |  | ±5% | 150V | 2A | 125mW | -55℃~+155℃ |  |  | 2.0mm*1.25mm*0.55mm
SF01031463 |  | 0805电阻 | 1.43M |  | 片式厚膜电阻-1.43Mohm/1430000-1/8W-±5%-0805 | Res | G:\Library\AD_Library\SCH\01_Basic.SchLib | R0805 | G:\Library\AD_Library\PCB\001-Resistance.PcbLib |  | ±5% | 150V | 2A | 125mW | -55℃~+155℃ |  |  | 2.0mm*1.25mm*0.55mm
SF01031464 |  | 0805电阻 | 1.47M |  | 片式厚膜电阻-1.47Mohm/1470000-1/8W-±5%-0805 | Res | G:\Library\AD_Library\SCH\01_Basic.SchLib | R0805 | G:\Library\AD_Library\PCB\001-Resistance.PcbLib |  | ±5% | 150V | 2A | 125mW | -55℃~+155℃ |  |  | 2.0mm*1.25mm*0.55mm
SF01031465 |  | 0805电阻 | 1.50M |  | 片式厚膜电阻-1.50Mohm/1500000-1/8W-±5%-0805 | Res | G:\Library\AD_Library\SCH\01_Basic.SchLib | R0805 | G:\Library\AD_Library\PCB\001-Resistance.PcbLib |  | ±5% | 150V | 2A | 125mW | -55℃~+155℃ |  |  | 2.0mm*1.25mm*0.55mm
SF01031466 |  | 0805电阻 | 1.54M |  | 片式厚膜电阻-1.54Mohm/1540000-1/8W-±5%-0805 | Res | G:\Library\AD_Library\SCH\01_Basic.SchLib | R0805 | G:\Library\AD_Library\PCB\001-Resistance.PcbLib |  | ±5% | 150V | 2A | 125mW | -55℃~+155℃ |  |  | 2.0mm*1.25mm*0.55mm
SF01031467 |  | 0805电阻 | 1.58M |  | 片式厚膜电阻-1.58Mohm/1580000-1/8W-±5%-0805 | Res | G:\Library\AD_Library\SCH\01_Basic.SchLib | R0805 | G:\Library\AD_Library\PCB\001-Resistance.PcbLib |  | ±5% | 150V | 2A | 125mW | -55℃~+155℃ |  |  | 2.0mm*1.25mm*0.55mm
SF01031468 |  | 0805电阻 | 1.62M |  | 片式厚膜电阻-1.62Mohm/1620000-1/8W-±5%-0805 | Res | G:\Library\AD_Library\SCH\01_Basic.SchLib | R0805 | G:\Library\AD_Library\PCB\001-Resistance.PcbLib |  | ±5% | 150V | 2A | 125mW | -55℃~+155℃ |  |  | 2.0mm*1.25mm*0.55mm
SF01031469 |  | 0805电阻 | 1.65M |  | 片式厚膜电阻-1.65Mohm/1650000-1/8W-±5%-0805 | Res | G:\Library\AD_Library\SCH\01_Basic.SchLib | R0805 | G:\Library\AD_Library\PCB\001-Resistance.PcbLib |  | ±5% | 150V | 2A | 125mW | -55℃~+155℃ |  |  | 2.0mm*1.25mm*0.55mm
SF01031470 |  | 0805电阻 | 1.69M |  | 片式厚膜电阻-1.69Mohm/1690000-1/8W-±5%-0805 | Res | G:\Library\AD_Library\SCH\01_Basic.SchLib | R0805 | G:\Library\AD_Library\PCB\001-Resistance.PcbLib |  | ±5% | 150V | 2A | 125mW | -55℃~+155℃ |  |  | 2.0mm*1.25mm*0.55mm
SF01031471 |  | 0805电阻 | 1.74M |  | 片式厚膜电阻-1.74Mohm/1740000-1/8W-±5%-0805 | Res | G:\Library\AD_Library\SCH\01_Basic.SchLib | R0805 | G:\Library\AD_Library\PCB\001-Resistance.PcbLib |  | ±5% | 150V | 2A | 125mW | -55℃~+155℃ |  |  | 2.0mm*1.25mm*0.55mm
SF01031472 |  | 0805电阻 | 1.78M |  | 片式厚膜电阻-1.78Mohm/1780000-1/8W-±5%-0805 | Res | G:\Library\AD_Library\SCH\01_Basic.SchLib | R0805 | G:\Library\AD_Library\PCB\001-Resistance.PcbLib |  | ±5% | 150V | 2A | 125mW | -55℃~+155℃ |  |  | 2.0mm*1.25mm*0.55mm
SF01031473 |  | 0805电阻 | 1.82M |  | 片式厚膜电阻-1.82Mohm/1820000-1/8W-±5%-0805 | Res | G:\Library\AD_Library\SCH\01_Basic.SchLib | R0805 | G:\Library\AD_Library\PCB\001-Resistance.PcbLib |  | ±5% | 150V | 2A | 125mW | -55℃~+155℃ |  |  | 2.0mm*1.25mm*0.55mm
SF01031474 |  | 0805电阻 | 1.87M |  | 片式厚膜电阻-1.87Mohm/1870000-1/8W-±5%-0805 | Res | G:\Library\AD_Library\SCH\01_Basic.SchLib | R0805 | G:\Library\AD_Library\PCB\001-Resistance.PcbLib |  | ±5% | 150V | 2A | 125mW | -55℃~+155℃ |  |  | 2.0mm*1.25mm*0.55mm
SF01031475 |  | 0805电阻 | 1.91M |  | 片式厚膜电阻-1.91Mohm/1910000-1/8W-±5%-0805 | Res | G:\Library\AD_Library\SCH\01_Basic.SchLib | R0805 | G:\Library\AD_Library\PCB\001-Resistance.PcbLib |  | ±5% | 150V | 2A | 125mW | -55℃~+155℃ |  |  | 2.0mm*1.25mm*0.55mm
SF01031476 |  | 0805电阻 | 1.96M |  | 片式厚膜电阻-1.96Mohm/1960000-1/8W-±5%-0805 | Res | G:\Library\AD_Library\SCH\01_Basic.SchLib | R0805 | G:\Library\AD_Library\PCB\001-Resistance.PcbLib |  | ±5% | 150V | 2A | 125mW | -55℃~+155℃ |  |  | 2.0mm*1.25mm*0.55mm
SF01031477 |  | 0805电阻 | 2.00M |  | 片式厚膜电阻-2.00Mohm/2000000-1/8W-±5%-0805 | Res | G:\Library\AD_Library\SCH\01_Basic.SchLib | R0805 | G:\Library\AD_Library\PCB\001-Resistance.PcbLib |  | ±5% | 150V | 2A | 125mW | -55℃~+155℃ |  |  | 2.0mm*1.25mm*0.55mm
SF01031478 |  | 0805电阻 | 2.05M |  | 片式厚膜电阻-2.05Mohm/2050000-1/8W-±5%-0805 | Res | G:\Library\AD_Library\SCH\01_Basic.SchLib | R0805 | G:\Library\AD_Library\PCB\001-Resistance.PcbLib |  | ±5% | 150V | 2A | 125mW | -55℃~+155℃ |  |  | 2.0mm*1.25mm*0.55mm
SF01031479 |  | 0805电阻 | 2.10M |  | 片式厚膜电阻-2.10Mohm/2100000-1/8W-±5%-0805 | Res | G:\Library\AD_Library\SCH\01_Basic.SchLib | R0805 | G:\Library\AD_Library\PCB\001-Resistance.PcbLib |  | ±5% | 150V | 2A | 125mW | -55℃~+155℃ |  |  | 2.0mm*1.25mm*0.55mm
SF01031480 |  | 0805电阻 | 2.15M |  | 片式厚膜电阻-2.15Mohm/2150000-1/8W-±5%-0805 | Res | G:\Library\AD_Library\SCH\01_Basic.SchLib | R0805 | G:\Library\AD_Library\PCB\001-Resistance.PcbLib |  | ±5% | 150V | 2A | 125mW | -55℃~+155℃ |  |  | 2.0mm*1.25mm*0.55mm
SF01031481 |  | 0805电阻 | 2.21M |  | 片式厚膜电阻-2.21Mohm/2210000-1/8W-±5%-0805 | Res | G:\Library\AD_Library\SCH\01_Basic.SchLib | R0805 | G:\Library\AD_Library\PCB\001-Resistance.PcbLib |  | ±5% | 150V | 2A | 125mW | -55℃~+155℃ |  |  | 2.0mm*1.25mm*0.55mm
SF01031482 |  | 0805电阻 | 2.26M |  | 片式厚膜电阻-2.26Mohm/2260000-1/8W-±5%-0805 | Res | G:\Library\AD_Library\SCH\01_Basic.SchLib | R0805 | G:\Library\AD_Library\PCB\001-Resistance.PcbLib |  | ±5% | 150V | 2A | 125mW | -55℃~+155℃ |  |  | 2.0mm*1.25mm*0.55mm
SF01031483 |  | 0805电阻 | 2.32M |  | 片式厚膜电阻-2.32Mohm/2320000-1/8W-±5%-0805 | Res | G:\Library\AD_Library\SCH\01_Basic.SchLib | R0805 | G:\Library\AD_Library\PCB\001-Resistance.PcbLib |  | ±5% | 150V | 2A | 125mW | -55℃~+155℃ |  |  | 2.0mm*1.25mm*0.55mm
SF01031484 |  | 0805电阻 | 2.37M |  | 片式厚膜电阻-2.37Mohm/2370000-1/8W-±5%-0805 | Res | G:\Library\AD_Library\SCH\01_Basic.SchLib | R0805 | G:\Library\AD_Library\PCB\001-Resistance.PcbLib |  | ±5% | 150V | 2A | 125mW | -55℃~+155℃ |  |  | 2.0mm*1.25mm*0.55mm
SF01031485 |  | 0805电阻 | 2.43M |  | 片式厚膜电阻-2.43Mohm/2430000-1/8W-±5%-0805 | Res | G:\Library\AD_Library\SCH\01_Basic.SchLib | R0805 | G:\Library\AD_Library\PCB\001-Resistance.PcbLib |  | ±5% | 150V | 2A | 125mW | -55℃~+155℃ |  |  | 2.0mm*1.25mm*0.55mm
SF01031486 |  | 0805电阻 | 2.49M |  | 片式厚膜电阻-2.49Mohm/2490000-1/8W-±5%-0805 | Res | G:\Library\AD_Library\SCH\01_Basic.SchLib | R0805 | G:\Library\AD_Library\PCB\001-Resistance.PcbLib |  | ±5% | 150V | 2A | 125mW | -55℃~+155℃ |  |  | 2.0mm*1.25mm*0.55mm
SF01031487 |  | 0805电阻 | 2.55M |  | 片式厚膜电阻-2.55Mohm/2550000-1/8W-±5%-0805 | Res | G:\Library\AD_Library\SCH\01_Basic.SchLib | R0805 | G:\Library\AD_Library\PCB\001-Resistance.PcbLib |  | ±5% | 150V | 2A | 125mW | -55℃~+155℃ |  |  | 2.0mm*1.25mm*0.55mm
SF01031488 |  | 0805电阻 | 2.61M |  | 片式厚膜电阻-2.61Mohm/2610000-1/8W-±5%-0805 | Res | G:\Library\AD_Library\SCH\01_Basic.SchLib | R0805 | G:\Library\AD_Library\PCB\001-Resistance.PcbLib |  | ±5% | 150V | 2A | 125mW | -55℃~+155℃ |  |  | 2.0mm*1.25mm*0.55mm
SF01031489 |  | 0805电阻 | 2.67M |  | 片式厚膜电阻-2.67Mohm/2670000-1/8W-±5%-0805 | Res | G:\Library\AD_Library\SCH\01_Basic.SchLib | R0805 | G:\Library\AD_Library\PCB\001-Resistance.PcbLib |  | ±5% | 150V | 2A | 125mW | -55℃~+155℃ |  |  | 2.0mm*1.25mm*0.55mm
SF01031490 |  | 0805电阻 | 2.74M |  | 片式厚膜电阻-2.74Mohm/2740000-1/8W-±5%-0805 | Res | G:\Library\AD_Library\SCH\01_Basic.SchLib | R0805 | G:\Library\AD_Library\PCB\001-Resistance.PcbLib |  | ±5% | 150V | 2A | 125mW | -55℃~+155℃ |  |  | 2.0mm*1.25mm*0.55mm
SF01031491 |  | 0805电阻 | 2.80M |  | 片式厚膜电阻-2.80Mohm/2800000-1/8W-±5%-0805 | Res | G:\Library\AD_Library\SCH\01_Basic.SchLib | R0805 | G:\Library\AD_Library\PCB\001-Resistance.PcbLib |  | ±5% | 150V | 2A | 125mW | -55℃~+155℃ |  |  | 2.0mm*1.25mm*0.55mm
SF01031492 |  | 0805电阻 | 2.87M |  | 片式厚膜电阻-2.87Mohm/2870000-1/8W-±5%-0805 | Res | G:\Library\AD_Library\SCH\01_Basic.SchLib | R0805 | G:\Library\AD_Library\PCB\001-Resistance.PcbLib |  | ±5% | 150V | 2A | 125mW | -55℃~+155℃ |  |  | 2.0mm*1.25mm*0.55mm
SF01031493 |  | 0805电阻 | 2.94M |  | 片式厚膜电阻-2.94Mohm/2940000-1/8W-±5%-0805 | Res | G:\Library\AD_Library\SCH\01_Basic.SchLib | R0805 | G:\Library\AD_Library\PCB\001-Resistance.PcbLib |  | ±5% | 150V | 2A | 125mW | -55℃~+155℃ |  |  | 2.0mm*1.25mm*0.55mm
SF01031494 |  | 0805电阻 | 3.01M |  | 片式厚膜电阻-3.01Mohm/3010000-1/8W-±5%-0805 | Res | G:\Library\AD_Library\SCH\01_Basic.SchLib | R0805 | G:\Library\AD_Library\PCB\001-Resistance.PcbLib |  | ±5% | 150V | 2A | 125mW | -55℃~+155℃ |  |  | 2.0mm*1.25mm*0.55mm
SF01031495 |  | 0805电阻 | 3.09M |  | 片式厚膜电阻-3.09Mohm/3090000-1/8W-±5%-0805 | Res | G:\Library\AD_Library\SCH\01_Basic.SchLib | R0805 | G:\Library\AD_Library\PCB\001-Resistance.PcbLib |  | ±5% | 150V | 2A | 125mW | -55℃~+155℃ |  |  | 2.0mm*1.25mm*0.55mm
SF01031496 |  | 0805电阻 | 3.16M |  | 片式厚膜电阻-3.16Mohm/3160000-1/8W-±5%-0805 | Res | G:\Library\AD_Library\SCH\01_Basic.SchLib | R0805 | G:\Library\AD_Library\PCB\001-Resistance.PcbLib |  | ±5% | 150V | 2A | 125mW | -55℃~+155℃ |  |  | 2.0mm*1.25mm*0.55mm
SF01031497 |  | 0805电阻 | 3.24M |  | 片式厚膜电阻-3.24Mohm/3240000-1/8W-±5%-0805 | Res | G:\Library\AD_Library\SCH\01_Basic.SchLib | R0805 | G:\Library\AD_Library\PCB\001-Resistance.PcbLib |  | ±5% | 150V | 2A | 125mW | -55℃~+155℃ |  |  | 2.0mm*1.25mm*0.55mm
SF01031498 |  | 0805电阻 | 3.32M |  | 片式厚膜电阻-3.32Mohm/3320000-1/8W-±5%-0805 | Res | G:\Library\AD_Library\SCH\01_Basic.SchLib | R0805 | G:\Library\AD_Library\PCB\001-Resistance.PcbLib |  | ±5% | 150V | 2A | 125mW | -55℃~+155℃ |  |  | 2.0mm*1.25mm*0.55mm
SF01031499 |  | 0805电阻 | 3.40M |  | 片式厚膜电阻-3.40Mohm/3400000-1/8W-±5%-0805 | Res | G:\Library\AD_Library\SCH\01_Basic.SchLib | R0805 | G:\Library\AD_Library\PCB\001-Resistance.PcbLib |  | ±5% | 150V | 2A | 125mW | -55℃~+155℃ |  |  | 2.0mm*1.25mm*0.55mm
SF01031500 |  | 0805电阻 | 3.48M |  | 片式厚膜电阻-3.48Mohm/3480000-1/8W-±5%-0805 | Res | G:\Library\AD_Library\SCH\01_Basic.SchLib | R0805 | G:\Library\AD_Library\PCB\001-Resistance.PcbLib |  | ±5% | 150V | 2A | 125mW | -55℃~+155℃ |  |  | 2.0mm*1.25mm*0.55mm
SF01031501 |  | 0805电阻 | 3.57M |  | 片式厚膜电阻-3.57Mohm/3570000-1/8W-±5%-0805 | Res | G:\Library\AD_Library\SCH\01_Basic.SchLib | R0805 | G:\Library\AD_Library\PCB\001-Resistance.PcbLib |  | ±5% | 150V | 2A | 125mW | -55℃~+155℃ |  |  | 2.0mm*1.25mm*0.55mm
SF01031502 |  | 0805电阻 | 3.65M |  | 片式厚膜电阻-3.65Mohm/3650000-1/8W-±5%-0805 | Res | G:\Library\AD_Library\SCH\01_Basic.SchLib | R0805 | G:\Library\AD_Library\PCB\001-Resistance.PcbLib |  | ±5% | 150V | 2A | 125mW | -55℃~+155℃ |  |  | 2.0mm*1.25mm*0.55mm
SF01031503 |  | 0805电阻 | 3.74M |  | 片式厚膜电阻-3.74Mohm/3740000-1/8W-±5%-0805 | Res | G:\Library\AD_Library\SCH\01_Basic.SchLib | R0805 | G:\Library\AD_Library\PCB\001-Resistance.PcbLib |  | ±5% | 150V | 2A | 125mW | -55℃~+155℃ |  |  | 2.0mm*1.25mm*0.55mm
SF01031504 |  | 0805电阻 | 3.83M |  | 片式厚膜电阻-3.83Mohm/3830000-1/8W-±5%-0805 | Res | G:\Library\AD_Library\SCH\01_Basic.SchLib | R0805 | G:\Library\AD_Library\PCB\001-Resistance.PcbLib |  | ±5% | 150V | 2A | 125mW | -55℃~+155℃ |  |  | 2.0mm*1.25mm*0.55mm
SF01031505 |  | 0805电阻 | 3.92M |  | 片式厚膜电阻-3.92Mohm/3920000-1/8W-±5%-0805 | Res | G:\Library\AD_Library\SCH\01_Basic.SchLib | R0805 | G:\Library\AD_Library\PCB\001-Resistance.PcbLib |  | ±5% | 150V | 2A | 125mW | -55℃~+155℃ |  |  | 2.0mm*1.25mm*0.55mm
SF01031506 |  | 0805电阻 | 4.02M |  | 片式厚膜电阻-4.02Mohm/4020000-1/8W-±5%-0805 | Res | G:\Library\AD_Library\SCH\01_Basic.SchLib | R0805 | G:\Library\AD_Library\PCB\001-Resistance.PcbLib |  | ±5% | 150V | 2A | 125mW | -55℃~+155℃ |  |  | 2.0mm*1.25mm*0.55mm
SF01031507 |  | 0805电阻 | 4.12M |  | 片式厚膜电阻-4.12Mohm/4120000-1/8W-±5%-0805 | Res | G:\Library\AD_Library\SCH\01_Basic.SchLib | R0805 | G:\Library\AD_Library\PCB\001-Resistance.PcbLib |  | ±5% | 150V | 2A | 125mW | -55℃~+155℃ |  |  | 2.0mm*1.25mm*0.55mm
SF01031508 |  | 0805电阻 | 4.22M |  | 片式厚膜电阻-4.22Mohm/4220000-1/8W-±5%-0805 | Res | G:\Library\AD_Library\SCH\01_Basic.SchLib | R0805 | G:\Library\AD_Library\PCB\001-Resistance.PcbLib |  | ±5% | 150V | 2A | 125mW | -55℃~+155℃ |  |  | 2.0mm*1.25mm*0.55mm
SF01031509 |  | 0805电阻 | 4.32M |  | 片式厚膜电阻-4.32Mohm/4320000-1/8W-±5%-0805 | Res | G:\Library\AD_Library\SCH\01_Basic.SchLib | R0805 | G:\Library\AD_Library\PCB\001-Resistance.PcbLib |  | ±5% | 150V | 2A | 125mW | -55℃~+155℃ |  |  | 2.0mm*1.25mm*0.55mm
SF01031510 |  | 0805电阻 | 4.42M |  | 片式厚膜电阻-4.42Mohm/4420000-1/8W-±5%-0805 | Res | G:\Library\AD_Library\SCH\01_Basic.SchLib | R0805 | G:\Library\AD_Library\PCB\001-Resistance.PcbLib |  | ±5% | 150V | 2A | 125mW | -55℃~+155℃ |  |  | 2.0mm*1.25mm*0.55mm
SF01031511 |  | 0805电阻 | 4.53M |  | 片式厚膜电阻-4.53Mohm/4530000-1/8W-±5%-0805 | Res | G:\Library\AD_Library\SCH\01_Basic.SchLib | R0805 | G:\Library\AD_Library\PCB\001-Resistance.PcbLib |  | ±5% | 150V | 2A | 125mW | -55℃~+155℃ |  |  | 2.0mm*1.25mm*0.55mm
SF01031512 |  | 0805电阻 | 4.64M |  | 片式厚膜电阻-4.64Mohm/4640000-1/8W-±5%-0805 | Res | G:\Library\AD_Library\SCH\01_Basic.SchLib | R0805 | G:\Library\AD_Library\PCB\001-Resistance.PcbLib |  | ±5% | 150V | 2A | 125mW | -55℃~+155℃ |  |  | 2.0mm*1.25mm*0.55mm
SF01031513 |  | 0805电阻 | 4.75M |  | 片式厚膜电阻-4.75Mohm/4750000-1/8W-±5%-0805 | Res | G:\Library\AD_Library\SCH\01_Basic.SchLib | R0805 | G:\Library\AD_Library\PCB\001-Resistance.PcbLib |  | ±5% | 150V | 2A | 125mW | -55℃~+155℃ |  |  | 2.0mm*1.25mm*0.55mm
SF01031514 |  | 0805电阻 | 4.87M |  | 片式厚膜电阻-4.87Mohm/4870000-1/8W-±5%-0805 | Res | G:\Library\AD_Library\SCH\01_Basic.SchLib | R0805 | G:\Library\AD_Library\PCB\001-Resistance.PcbLib |  | ±5% | 150V | 2A | 125mW | -55℃~+155℃ |  |  | 2.0mm*1.25mm*0.55mm
SF01031515 |  | 0805电阻 | 4.99M |  | 片式厚膜电阻-4.99Mohm/4990000-1/8W-±5%-0805 | Res | G:\Library\AD_Library\SCH\01_Basic.SchLib | R0805 | G:\Library\AD_Library\PCB\001-Resistance.PcbLib |  | ±5% | 150V | 2A | 125mW | -55℃~+155℃ |  |  | 2.0mm*1.25mm*0.55mm
SF01031516 |  | 0805电阻 | 5.11M |  | 片式厚膜电阻-5.11Mohm/5110000-1/8W-±5%-0805 | Res | G:\Library\AD_Library\SCH\01_Basic.SchLib | R0805 | G:\Library\AD_Library\PCB\001-Resistance.PcbLib |  | ±5% | 150V | 2A | 125mW | -55℃~+155℃ |  |  | 2.0mm*1.25mm*0.55mm
SF01031517 |  | 0805电阻 | 5.23M |  | 片式厚膜电阻-5.23Mohm/5230000-1/8W-±5%-0805 | Res | G:\Library\AD_Library\SCH\01_Basic.SchLib | R0805 | G:\Library\AD_Library\PCB\001-Resistance.PcbLib |  | ±5% | 150V | 2A | 125mW | -55℃~+155℃ |  |  | 2.0mm*1.25mm*0.55mm
SF01031518 |  | 0805电阻 | 5.36M |  | 片式厚膜电阻-5.36Mohm/5360000-1/8W-±5%-0805 | Res | G:\Library\AD_Library\SCH\01_Basic.SchLib | R0805 | G:\Library\AD_Library\PCB\001-Resistance.PcbLib |  | ±5% | 150V | 2A | 125mW | -55℃~+155℃ |  |  | 2.0mm*1.25mm*0.55mm
SF01031519 |  | 0805电阻 | 5.49M |  | 片式厚膜电阻-5.49Mohm/5490000-1/8W-±5%-0805 | Res | G:\Library\AD_Library\SCH\01_Basic.SchLib | R0805 | G:\Library\AD_Library\PCB\001-Resistance.PcbLib |  | ±5% | 150V | 2A | 125mW | -55℃~+155℃ |  |  | 2.0mm*1.25mm*0.55mm
SF01031520 |  | 0805电阻 | 5.62M |  | 片式厚膜电阻-5.62Mohm/5620000-1/8W-±5%-0805 | Res | G:\Library\AD_Library\SCH\01_Basic.SchLib | R0805 | G:\Library\AD_Library\PCB\001-Resistance.PcbLib |  | ±5% | 150V | 2A | 125mW | -55℃~+155℃ |  |  | 2.0mm*1.25mm*0.55mm
SF01031521 |  | 0805电阻 | 5.76M |  | 片式厚膜电阻-5.76Mohm/5760000-1/8W-±5%-0805 | Res | G:\Library\AD_Library\SCH\01_Basic.SchLib | R0805 | G:\Library\AD_Library\PCB\001-Resistance.PcbLib |  | ±5% | 150V | 2A | 125mW | -55℃~+155℃ |  |  | 2.0mm*1.25mm*0.55mm
SF01031522 |  | 0805电阻 | 5.90M |  | 片式厚膜电阻-5.90Mohm/5900000-1/8W-±5%-0805 | Res | G:\Library\AD_Library\SCH\01_Basic.SchLib | R0805 | G:\Library\AD_Library\PCB\001-Resistance.PcbLib |  | ±5% | 150V | 2A | 125mW | -55℃~+155℃ |  |  | 2.0mm*1.25mm*0.55mm
SF01031523 |  | 0805电阻 | 6.04M |  | 片式厚膜电阻-6.04Mohm/6040000-1/8W-±5%-0805 | Res | G:\Library\AD_Library\SCH\01_Basic.SchLib | R0805 | G:\Library\AD_Library\PCB\001-Resistance.PcbLib |  | ±5% | 150V | 2A | 125mW | -55℃~+155℃ |  |  | 2.0mm*1.25mm*0.55mm
SF01031524 |  | 0805电阻 | 6.19M |  | 片式厚膜电阻-6.19Mohm/6190000-1/8W-±5%-0805 | Res | G:\Library\AD_Library\SCH\01_Basic.SchLib | R0805 | G:\Library\AD_Library\PCB\001-Resistance.PcbLib |  | ±5% | 150V | 2A | 125mW | -55℃~+155℃ |  |  | 2.0mm*1.25mm*0.55mm
SF01031525 |  | 0805电阻 | 6.34M |  | 片式厚膜电阻-6.34Mohm/6340000-1/8W-±5%-0805 | Res | G:\Library\AD_Library\SCH\01_Basic.SchLib | R0805 | G:\Library\AD_Library\PCB\001-Resistance.PcbLib |  | ±5% | 150V | 2A | 125mW | -55℃~+155℃ |  |  | 2.0mm*1.25mm*0.55mm
SF01031526 |  | 0805电阻 | 6.49M |  | 片式厚膜电阻-6.49Mohm/6490000-1/8W-±5%-0805 | Res | G:\Library\AD_Library\SCH\01_Basic.SchLib | R0805 | G:\Library\AD_Library\PCB\001-Resistance.PcbLib |  | ±5% | 150V | 2A | 125mW | -55℃~+155℃ |  |  | 2.0mm*1.25mm*0.55mm
SF01031527 |  | 0805电阻 | 6.65M |  | 片式厚膜电阻-6.65Mohm/6650000-1/8W-±5%-0805 | Res | G:\Library\AD_Library\SCH\01_Basic.SchLib | R0805 | G:\Library\AD_Library\PCB\001-Resistance.PcbLib |  | ±5% | 150V | 2A | 125mW | -55℃~+155℃ |  |  | 2.0mm*1.25mm*0.55mm
SF01031528 |  | 0805电阻 | 6.81M |  | 片式厚膜电阻-6.81Mohm/6810000-1/8W-±5%-0805 | Res | G:\Library\AD_Library\SCH\01_Basic.SchLib | R0805 | G:\Library\AD_Library\PCB\001-Resistance.PcbLib |  | ±5% | 150V | 2A | 125mW | -55℃~+155℃ |  |  | 2.0mm*1.25mm*0.55mm
SF01031529 |  | 0805电阻 | 6.98M |  | 片式厚膜电阻-6.98Mohm/6980000-1/8W-±5%-0805 | Res | G:\Library\AD_Library\SCH\01_Basic.SchLib | R0805 | G:\Library\AD_Library\PCB\001-Resistance.PcbLib |  | ±5% | 150V | 2A | 125mW | -55℃~+155℃ |  |  | 2.0mm*1.25mm*0.55mm
SF01031530 |  | 0805电阻 | 7.15M |  | 片式厚膜电阻-7.15Mohm/7150000-1/8W-±5%-0805 | Res | G:\Library\AD_Library\SCH\01_Basic.SchLib | R0805 | G:\Library\AD_Library\PCB\001-Resistance.PcbLib |  | ±5% | 150V | 2A | 125mW | -55℃~+155℃ |  |  | 2.0mm*1.25mm*0.55mm
SF01031531 |  | 0805电阻 | 7.32M |  | 片式厚膜电阻-7.32Mohm/7320000-1/8W-±5%-0805 | Res | G:\Library\AD_Library\SCH\01_Basic.SchLib | R0805 | G:\Library\AD_Library\PCB\001-Resistance.PcbLib |  | ±5% | 150V | 2A | 125mW | -55℃~+155℃ |  |  | 2.0mm*1.25mm*0.55mm
SF01031532 |  | 0805电阻 | 7.50M |  | 片式厚膜电阻-7.50Mohm/7500000-1/8W-±5%-0805 | Res | G:\Library\AD_Library\SCH\01_Basic.SchLib | R0805 | G:\Library\AD_Library\PCB\001-Resistance.PcbLib |  | ±5% | 150V | 2A | 125mW | -55℃~+155℃ |  |  | 2.0mm*1.25mm*0.55mm
SF01031533 |  | 0805电阻 | 7.68M |  | 片式厚膜电阻-7.68Mohm/7680000-1/8W-±5%-0805 | Res | G:\Library\AD_Library\SCH\01_Basic.SchLib | R0805 | G:\Library\AD_Library\PCB\001-Resistance.PcbLib |  | ±5% | 150V | 2A | 125mW | -55℃~+155℃ |  |  | 2.0mm*1.25mm*0.55mm
SF01031534 |  | 0805电阻 | 7.87M |  | 片式厚膜电阻-7.87Mohm/7870000-1/8W-±5%-0805 | Res | G:\Library\AD_Library\SCH\01_Basic.SchLib | R0805 | G:\Library\AD_Library\PCB\001-Resistance.PcbLib |  | ±5% | 150V | 2A | 125mW | -55℃~+155℃ |  |  | 2.0mm*1.25mm*0.55mm
SF01031535 |  | 0805电阻 | 8.06M |  | 片式厚膜电阻-8.06Mohm/8060000-1/8W-±5%-0805 | Res | G:\Library\AD_Library\SCH\01_Basic.SchLib | R0805 | G:\Library\AD_Library\PCB\001-Resistance.PcbLib |  | ±5% | 150V | 2A | 125mW | -55℃~+155℃ |  |  | 2.0mm*1.25mm*0.55mm
SF01031536 |  | 0805电阻 | 8.25M |  | 片式厚膜电阻-8.25Mohm/8250000-1/8W-±5%-0805 | Res | G:\Library\AD_Library\SCH\01_Basic.SchLib | R0805 | G:\Library\AD_Library\PCB\001-Resistance.PcbLib |  | ±5% | 150V | 2A | 125mW | -55℃~+155℃ |  |  | 2.0mm*1.25mm*0.55mm
SF01031537 |  | 0805电阻 | 8.45M |  | 片式厚膜电阻-8.45Mohm/8450000-1/8W-±5%-0805 | Res | G:\Library\AD_Library\SCH\01_Basic.SchLib | R0805 | G:\Library\AD_Library\PCB\001-Resistance.PcbLib |  | ±5% | 150V | 2A | 125mW | -55℃~+155℃ |  |  | 2.0mm*1.25mm*0.55mm
SF01031538 |  | 0805电阻 | 8.66M |  | 片式厚膜电阻-8.66Mohm/8660000-1/8W-±5%-0805 | Res | G:\Library\AD_Library\SCH\01_Basic.SchLib | R0805 | G:\Library\AD_Library\PCB\001-Resistance.PcbLib |  | ±5% | 150V | 2A | 125mW | -55℃~+155℃ |  |  | 2.0mm*1.25mm*0.55mm
SF01031539 |  | 0805电阻 | 8.87M |  | 片式厚膜电阻-8.87Mohm/8870000-1/8W-±5%-0805 | Res | G:\Library\AD_Library\SCH\01_Basic.SchLib | R0805 | G:\Library\AD_Library\PCB\001-Resistance.PcbLib |  | ±5% | 150V | 2A | 125mW | -55℃~+155℃ |  |  | 2.0mm*1.25mm*0.55mm
SF01031540 |  | 0805电阻 | 9.09M |  | 片式厚膜电阻-9.09Mohm/9090000-1/8W-±5%-0805 | Res | G:\Library\AD_Library\SCH\01_Basic.SchLib | R0805 | G:\Library\AD_Library\PCB\001-Resistance.PcbLib |  | ±5% | 150V | 2A | 125mW | -55℃~+155℃ |  |  | 2.0mm*1.25mm*0.55mm
SF01031541 |  | 0805电阻 | 9.31M |  | 片式厚膜电阻-9.31Mohm/9310000-1/8W-±5%-0805 | Res | G:\Library\AD_Library\SCH\01_Basic.SchLib | R0805 | G:\Library\AD_Library\PCB\001-Resistance.PcbLib |  | ±5% | 150V | 2A | 125mW | -55℃~+155℃ |  |  | 2.0mm*1.25mm*0.55mm
SF01031542 |  | 0805电阻 | 9.53M |  | 片式厚膜电阻-9.53Mohm/9530000-1/8W-±5%-0805 | Res | G:\Library\AD_Library\SCH\01_Basic.SchLib | R0805 | G:\Library\AD_Library\PCB\001-Resistance.PcbLib |  | ±5% | 150V | 2A | 125mW | -55℃~+155℃ |  |  | 2.0mm*1.25mm*0.55mm
SF01031543 |  | 0805电阻 | 9.76M |  | 片式厚膜电阻-9.76Mohm/9760000-1/8W-±5%-0805 | Res | G:\Library\AD_Library\SCH\01_Basic.SchLib | R0805 | G:\Library\AD_Library\PCB\001-Resistance.PcbLib |  | ±5% | 150V | 2A | 125mW | -55℃~+155℃ |  |  | 2.0mm*1.25mm*0.55mm
SF01031544 |  | 0805电阻 | 10.0M |  | 片式厚膜电阻-10.0Mohm/10000000-1/8W-±5%-0805 | Res | G:\Library\AD_Library\SCH\01_Basic.SchLib | R0805 | G:\Library\AD_Library\PCB\001-Resistance.PcbLib |  | ±5% | 150V | 2A | 125mW | -55℃~+155℃ |  |  | 2.0mm*1.25mm*0.55mm
SF01031545 |  | 0805电阻 | 10.2M |  | 片式厚膜电阻-10.2Mohm/10200000-1/8W-±5%-0805 | Res | G:\Library\AD_Library\SCH\01_Basic.SchLib | R0805 | G:\Library\AD_Library\PCB\001-Resistance.PcbLib |  | ±5% | 150V | 2A | 125mW | -55℃~+155℃ |  |  | 2.0mm*1.25mm*0.55mm
SF01031546 |  | 0805电阻 | 10.5M |  | 片式厚膜电阻-10.5Mohm/10500000-1/8W-±5%-0805 | Res | G:\Library\AD_Library\SCH\01_Basic.SchLib | R0805 | G:\Library\AD_Library\PCB\001-Resistance.PcbLib |  | ±5% | 150V | 2A | 125mW | -55℃~+155℃ |  |  | 2.0mm*1.25mm*0.55mm
SF01031547 |  | 0805电阻 | 10.7M |  | 片式厚膜电阻-10.7Mohm/10700000-1/8W-±5%-0805 | Res | G:\Library\AD_Library\SCH\01_Basic.SchLib | R0805 | G:\Library\AD_Library\PCB\001-Resistance.PcbLib |  | ±5% | 150V | 2A | 125mW | -55℃~+155℃ |  |  | 2.0mm*1.25mm*0.55mm
SF01031548 |  | 0805电阻 | 11.0M |  | 片式厚膜电阻-11.0Mohm/11000000-1/8W-±5%-0805 | Res | G:\Library\AD_Library\SCH\01_Basic.SchLib | R0805 | G:\Library\AD_Library\PCB\001-Resistance.PcbLib |  | ±5% | 150V | 2A | 125mW | -55℃~+155℃ |  |  | 2.0mm*1.25mm*0.55mm
SF01031549 |  | 0805电阻 | 11.3M |  | 片式厚膜电阻-11.3Mohm/11300000-1/8W-±5%-0805 | Res | G:\Library\AD_Library\SCH\01_Basic.SchLib | R0805 | G:\Library\AD_Library\PCB\001-Resistance.PcbLib |  | ±5% | 150V | 2A | 125mW | -55℃~+155℃ |  |  | 2.0mm*1.25mm*0.55mm
SF01031550 |  | 0805电阻 | 11.5M |  | 片式厚膜电阻-11.5Mohm/11500000-1/8W-±5%-0805 | Res | G:\Library\AD_Library\SCH\01_Basic.SchLib | R0805 | G:\Library\AD_Library\PCB\001-Resistance.PcbLib |  | ±5% | 150V | 2A | 125mW | -55℃~+155℃ |  |  | 2.0mm*1.25mm*0.55mm
SF01031551 |  | 0805电阻 | 11.8M |  | 片式厚膜电阻-11.8Mohm/11800000-1/8W-±5%-0805 | Res | G:\Library\AD_Library\SCH\01_Basic.SchLib | R0805 | G:\Library\AD_Library\PCB\001-Resistance.PcbLib |  | ±5% | 150V | 2A | 125mW | -55℃~+155℃ |  |  | 2.0mm*1.25mm*0.55mm
SF01031552 |  | 0805电阻 | 12.1M |  | 片式厚膜电阻-12.1Mohm/12100000-1/8W-±5%-0805 | Res | G:\Library\AD_Library\SCH\01_Basic.SchLib | R0805 | G:\Library\AD_Library\PCB\001-Resistance.PcbLib |  | ±5% | 150V | 2A | 125mW | -55℃~+155℃ |  |  | 2.0mm*1.25mm*0.55mm
SF01031553 |  | 0805电阻 | 12.4M |  | 片式厚膜电阻-12.4Mohm/12400000-1/8W-±5%-0805 | Res | G:\Library\AD_Library\SCH\01_Basic.SchLib | R0805 | G:\Library\AD_Library\PCB\001-Resistance.PcbLib |  | ±5% | 150V | 2A | 125mW | -55℃~+155℃ |  |  | 2.0mm*1.25mm*0.55mm
SF01031554 |  | 0805电阻 | 12.7M |  | 片式厚膜电阻-12.7Mohm/12700000-1/8W-±5%-0805 | Res | G:\Library\AD_Library\SCH\01_Basic.SchLib | R0805 | G:\Library\AD_Library\PCB\001-Resistance.PcbLib |  | ±5% | 150V | 2A | 125mW | -55℃~+155℃ |  |  | 2.0mm*1.25mm*0.55mm
SF01031555 |  | 0805电阻 | 13.0M |  | 片式厚膜电阻-13.0Mohm/13000000-1/8W-±5%-0805 | Res | G:\Library\AD_Library\SCH\01_Basic.SchLib | R0805 | G:\Library\AD_Library\PCB\001-Resistance.PcbLib |  | ±5% | 150V | 2A | 125mW | -55℃~+155℃ |  |  | 2.0mm*1.25mm*0.55mm
SF01031556 |  | 0805电阻 | 13.3M |  | 片式厚膜电阻-13.3Mohm/13300000-1/8W-±5%-0805 | Res | G:\Library\AD_Library\SCH\01_Basic.SchLib | R0805 | G:\Library\AD_Library\PCB\001-Resistance.PcbLib |  | ±5% | 150V | 2A | 125mW | -55℃~+155℃ |  |  | 2.0mm*1.25mm*0.55mm
SF01031557 |  | 0805电阻 | 13.7M |  | 片式厚膜电阻-13.7Mohm/13700000-1/8W-±5%-0805 | Res | G:\Library\AD_Library\SCH\01_Basic.SchLib | R0805 | G:\Library\AD_Library\PCB\001-Resistance.PcbLib |  | ±5% | 150V | 2A | 125mW | -55℃~+155℃ |  |  | 2.0mm*1.25mm*0.55mm
SF01031558 |  | 0805电阻 | 14.0M |  | 片式厚膜电阻-14.0Mohm/14000000-1/8W-±5%-0805 | Res | G:\Library\AD_Library\SCH\01_Basic.SchLib | R0805 | G:\Library\AD_Library\PCB\001-Resistance.PcbLib |  | ±5% | 150V | 2A | 125mW | -55℃~+155℃ |  |  | 2.0mm*1.25mm*0.55mm
SF01031559 |  | 0805电阻 | 14.3M |  | 片式厚膜电阻-14.3Mohm/14300000-1/8W-±5%-0805 | Res | G:\Library\AD_Library\SCH\01_Basic.SchLib | R0805 | G:\Library\AD_Library\PCB\001-Resistance.PcbLib |  | ±5% | 150V | 2A | 125mW | -55℃~+155℃ |  |  | 2.0mm*1.25mm*0.55mm
SF01031560 |  | 0805电阻 | 14.7M |  | 片式厚膜电阻-14.7Mohm/14700000-1/8W-±5%-0805 | Res | G:\Library\AD_Library\SCH\01_Basic.SchLib | R0805 | G:\Library\AD_Library\PCB\001-Resistance.PcbLib |  | ±5% | 150V | 2A | 125mW | -55℃~+155℃ |  |  | 2.0mm*1.25mm*0.55mm
SF01031561 |  | 0805电阻 | 15.0M |  | 片式厚膜电阻-15.0Mohm/15000000-1/8W-±5%-0805 | Res | G:\Library\AD_Library\SCH\01_Basic.SchLib | R0805 | G:\Library\AD_Library\PCB\001-Resistance.PcbLib |  | ±5% | 150V | 2A | 125mW | -55℃~+155℃ |  |  | 2.0mm*1.25mm*0.55mm
SF01031562 |  | 0805电阻 | 15.4M |  | 片式厚膜电阻-15.4Mohm/15400000-1/8W-±5%-0805 | Res | G:\Library\AD_Library\SCH\01_Basic.SchLib | R0805 | G:\Library\AD_Library\PCB\001-Resistance.PcbLib |  | ±5% | 150V | 2A | 125mW | -55℃~+155℃ |  |  | 2.0mm*1.25mm*0.55mm
SF01031563 |  | 0805电阻 | 15.8M |  | 片式厚膜电阻-15.8Mohm/15800000-1/8W-±5%-0805 | Res | G:\Library\AD_Library\SCH\01_Basic.SchLib | R0805 | G:\Library\AD_Library\PCB\001-Resistance.PcbLib |  | ±5% | 150V | 2A | 125mW | -55℃~+155℃ |  |  | 2.0mm*1.25mm*0.55mm
SF01031564 |  | 0805电阻 | 16.2M |  | 片式厚膜电阻-16.2Mohm/16200000-1/8W-±5%-0805 | Res | G:\Library\AD_Library\SCH\01_Basic.SchLib | R0805 | G:\Library\AD_Library\PCB\001-Resistance.PcbLib |  | ±5% | 150V | 2A | 125mW | -55℃~+155℃ |  |  | 2.0mm*1.25mm*0.55mm
SF01031565 |  | 0805电阻 | 16.5M |  | 片式厚膜电阻-16.5Mohm/16500000-1/8W-±5%-0805 | Res | G:\Library\AD_Library\SCH\01_Basic.SchLib | R0805 | G:\Library\AD_Library\PCB\001-Resistance.PcbLib |  | ±5% | 150V | 2A | 125mW | -55℃~+155℃ |  |  | 2.0mm*1.25mm*0.55mm
SF01031566 |  | 0805电阻 | 16.9M |  | 片式厚膜电阻-16.9Mohm/16900000-1/8W-±5%-0805 | Res | G:\Library\AD_Library\SCH\01_Basic.SchLib | R0805 | G:\Library\AD_Library\PCB\001-Resistance.PcbLib |  | ±5% | 150V | 2A | 125mW | -55℃~+155℃ |  |  | 2.0mm*1.25mm*0.55mm
SF01031567 |  | 0805电阻 | 17.4M |  | 片式厚膜电阻-17.4Mohm/17400000-1/8W-±5%-0805 | Res | G:\Library\AD_Library\SCH\01_Basic.SchLib | R0805 | G:\Library\AD_Library\PCB\001-Resistance.PcbLib |  | ±5% | 150V | 2A | 125mW | -55℃~+155℃ |  |  | 2.0mm*1.25mm*0.55mm
SF01031568 |  | 0805电阻 | 17.8M |  | 片式厚膜电阻-17.8Mohm/17800000-1/8W-±5%-0805 | Res | G:\Library\AD_Library\SCH\01_Basic.SchLib | R0805 | G:\Library\AD_Library\PCB\001-Resistance.PcbLib |  | ±5% | 150V | 2A | 125mW | -55℃~+155℃ |  |  | 2.0mm*1.25mm*0.55mm
SF01031569 |  | 0805电阻 | 18.2M |  | 片式厚膜电阻-18.2Mohm/18200000-1/8W-±5%-0805 | Res | G:\Library\AD_Library\SCH\01_Basic.SchLib | R0805 | G:\Library\AD_Library\PCB\001-Resistance.PcbLib |  | ±5% | 150V | 2A | 125mW | -55℃~+155℃ |  |  | 2.0mm*1.25mm*0.55mm
SF01031570 |  | 0805电阻 | 18.7M |  | 片式厚膜电阻-18.7Mohm/18700000-1/8W-±5%-0805 | Res | G:\Library\AD_Library\SCH\01_Basic.SchLib | R0805 | G:\Library\AD_Library\PCB\001-Resistance.PcbLib |  | ±5% | 150V | 2A | 125mW | -55℃~+155℃ |  |  | 2.0mm*1.25mm*0.55mm
SF01031571 |  | 0805电阻 | 19.1M |  | 片式厚膜电阻-19.1Mohm/19100000-1/8W-±5%-0805 | Res | G:\Library\AD_Library\SCH\01_Basic.SchLib | R0805 | G:\Library\AD_Library\PCB\001-Resistance.PcbLib |  | ±5% | 150V | 2A | 125mW | -55℃~+155℃ |  |  | 2.0mm*1.25mm*0.55mm
SF01031572 |  | 0805电阻 | 19.6M |  | 片式厚膜电阻-19.6Mohm/19600000-1/8W-±5%-0805 | Res | G:\Library\AD_Library\SCH\01_Basic.SchLib | R0805 | G:\Library\AD_Library\PCB\001-Resistance.PcbLib |  | ±5% | 150V | 2A | 125mW | -55℃~+155℃ |  |  | 2.0mm*1.25mm*0.55mm
SF01031573 |  | 0805电阻 | 20.0M |  | 片式厚膜电阻-20.0Mohm/20000000-1/8W-±5%-0805 | Res | G:\Library\AD_Library\SCH\01_Basic.SchLib | R0805 | G:\Library\AD_Library\PCB\001-Resistance.PcbLib |  | ±5% | 150V | 2A | 125mW | -55℃~+155℃ |  |  | 2.0mm*1.25mm*0.55mm
SF01031574 |  | 0805电阻 | 20.5M |  | 片式厚膜电阻-20.5Mohm/20500000-1/8W-±5%-0805 | Res | G:\Library\AD_Library\SCH\01_Basic.SchLib | R0805 | G:\Library\AD_Library\PCB\001-Resistance.PcbLib |  | ±5% | 150V | 2A | 125mW | -55℃~+155℃ |  |  | 2.0mm*1.25mm*0.55mm
SF01031575 |  | 0805电阻 | 21.0M |  | 片式厚膜电阻-21.0Mohm/21000000-1/8W-±5%-0805 | Res | G:\Library\AD_Library\SCH\01_Basic.SchLib | R0805 | G:\Library\AD_Library\PCB\001-Resistance.PcbLib |  | ±5% | 150V | 2A | 125mW | -55℃~+155℃ |  |  | 2.0mm*1.25mm*0.55mm
SF01031576 |  | 0805电阻 | 21.5M |  | 片式厚膜电阻-21.5Mohm/21500000-1/8W-±5%-0805 | Res | G:\Library\AD_Library\SCH\01_Basic.SchLib | R0805 | G:\Library\AD_Library\PCB\001-Resistance.PcbLib |  | ±5% | 150V | 2A | 125mW | -55℃~+155℃ |  |  | 2.0mm*1.25mm*0.55mm
SF01031577 |  | 0805电阻 | 22.1M |  | 片式厚膜电阻-22.1Mohm/22100000-1/8W-±5%-0805 | Res | G:\Library\AD_Library\SCH\01_Basic.SchLib | R0805 | G:\Library\AD_Library\PCB\001-Resistance.PcbLib |  | ±5% | 150V | 2A | 125mW | -55℃~+155℃ |  |  | 2.0mm*1.25mm*0.55mm
SF01031578 |  | 0805电阻 | 22.6M |  | 片式厚膜电阻-22.6Mohm/22600000-1/8W-±5%-0805 | Res | G:\Library\AD_Library\SCH\01_Basic.SchLib | R0805 | G:\Library\AD_Library\PCB\001-Resistance.PcbLib |  | ±5% | 150V | 2A | 125mW | -55℃~+155℃ |  |  | 2.0mm*1.25mm*0.55mm
SF01031579 |  | 0805电阻 | 23.2M |  | 片式厚膜电阻-23.2Mohm/23200000-1/8W-±5%-0805 | Res | G:\Library\AD_Library\SCH\01_Basic.SchLib | R0805 | G:\Library\AD_Library\PCB\001-Resistance.PcbLib |  | ±5% | 150V | 2A | 125mW | -55℃~+155℃ |  |  | 2.0mm*1.25mm*0.55mm
SF01031580 |  | 0805电阻 | 23.7M |  | 片式厚膜电阻-23.7Mohm/23700000-1/8W-±5%-0805 | Res | G:\Library\AD_Library\SCH\01_Basic.SchLib | R0805 | G:\Library\AD_Library\PCB\001-Resistance.PcbLib |  | ±5% | 150V | 2A | 125mW | -55℃~+155℃ |  |  | 2.0mm*1.25mm*0.55mm
SF01031581 |  | 0805电阻 | 24.3M |  | 片式厚膜电阻-24.3Mohm/24300000-1/8W-±5%-0805 | Res | G:\Library\AD_Library\SCH\01_Basic.SchLib | R0805 | G:\Library\AD_Library\PCB\001-Resistance.PcbLib |  | ±5% | 150V | 2A | 125mW | -55℃~+155℃ |  |  | 2.0mm*1.25mm*0.55mm
SF01031582 |  | 0805电阻 | 24.9M |  | 片式厚膜电阻-24.9Mohm/24900000-1/8W-±5%-0805 | Res | G:\Library\AD_Library\SCH\01_Basic.SchLib | R0805 | G:\Library\AD_Library\PCB\001-Resistance.PcbLib |  | ±5% | 150V | 2A | 125mW | -55℃~+155℃ |  |  | 2.0mm*1.25mm*0.55mm
SF01031583 |  | 0805电阻 | 25.5M |  | 片式厚膜电阻-25.5Mohm/25500000-1/8W-±5%-0805 | Res | G:\Library\AD_Library\SCH\01_Basic.SchLib | R0805 | G:\Library\AD_Library\PCB\001-Resistance.PcbLib |  | ±5% | 150V | 2A | 125mW | -55℃~+155℃ |  |  | 2.0mm*1.25mm*0.55mm
SF01031584 |  | 0805电阻 | 26.1M |  | 片式厚膜电阻-26.1Mohm/26100000-1/8W-±5%-0805 | Res | G:\Library\AD_Library\SCH\01_Basic.SchLib | R0805 | G:\Library\AD_Library\PCB\001-Resistance.PcbLib |  | ±5% | 150V | 2A | 125mW | -55℃~+155℃ |  |  | 2.0mm*1.25mm*0.55mm
SF01031585 |  | 0805电阻 | 26.7M |  | 片式厚膜电阻-26.7Mohm/26700000-1/8W-±5%-0805 | Res | G:\Library\AD_Library\SCH\01_Basic.SchLib | R0805 | G:\Library\AD_Library\PCB\001-Resistance.PcbLib |  | ±5% | 150V | 2A | 125mW | -55℃~+155℃ |  |  | 2.0mm*1.25mm*0.55mm
SF01031586 |  | 0805电阻 | 27.4M |  | 片式厚膜电阻-27.4Mohm/27400000-1/8W-±5%-0805 | Res | G:\Library\AD_Library\SCH\01_Basic.SchLib | R0805 | G:\Library\AD_Library\PCB\001-Resistance.PcbLib |  | ±5% | 150V | 2A | 125mW | -55℃~+155℃ |  |  | 2.0mm*1.25mm*0.55mm
SF01031587 |  | 0805电阻 | 28.0M |  | 片式厚膜电阻-28.0Mohm/28000000-1/8W-±5%-0805 | Res | G:\Library\AD_Library\SCH\01_Basic.SchLib | R0805 | G:\Library\AD_Library\PCB\001-Resistance.PcbLib |  | ±5% | 150V | 2A | 125mW | -55℃~+155℃ |  |  | 2.0mm*1.25mm*0.55mm
SF01031588 |  | 0805电阻 | 28.7M |  | 片式厚膜电阻-28.7Mohm/28700000-1/8W-±5%-0805 | Res | G:\Library\AD_Library\SCH\01_Basic.SchLib | R0805 | G:\Library\AD_Library\PCB\001-Resistance.PcbLib |  | ±5% | 150V | 2A | 125mW | -55℃~+155℃ |  |  | 2.0mm*1.25mm*0.55mm
SF01031589 |  | 0805电阻 | 29.4M |  | 片式厚膜电阻-29.4Mohm/29400000-1/8W-±5%-0805 | Res | G:\Library\AD_Library\SCH\01_Basic.SchLib | R0805 | G:\Library\AD_Library\PCB\001-Resistance.PcbLib |  | ±5% | 150V | 2A | 125mW | -55℃~+155℃ |  |  | 2.0mm*1.25mm*0.55mm
SF01031590 |  | 0805电阻 | 30.1M |  | 片式厚膜电阻-30.1Mohm/30100000-1/8W-±5%-0805 | Res | G:\Library\AD_Library\SCH\01_Basic.SchLib | R0805 | G:\Library\AD_Library\PCB\001-Resistance.PcbLib |  | ±5% | 150V | 2A | 125mW | -55℃~+155℃ |  |  | 2.0mm*1.25mm*0.55mm
SF01031591 |  | 0805电阻 | 30.9M |  | 片式厚膜电阻-30.9Mohm/30900000-1/8W-±5%-0805 | Res | G:\Library\AD_Library\SCH\01_Basic.SchLib | R0805 | G:\Library\AD_Library\PCB\001-Resistance.PcbLib |  | ±5% | 150V | 2A | 125mW | -55℃~+155℃ |  |  | 2.0mm*1.25mm*0.55mm
SF01031592 |  | 0805电阻 | 31.6M |  | 片式厚膜电阻-31.6Mohm/31600000-1/8W-±5%-0805 | Res | G:\Library\AD_Library\SCH\01_Basic.SchLib | R0805 | G:\Library\AD_Library\PCB\001-Resistance.PcbLib |  | ±5% | 150V | 2A | 125mW | -55℃~+155℃ |  |  | 2.0mm*1.25mm*0.55mm
SF01031593 |  | 0805电阻 | 32.4M |  | 片式厚膜电阻-32.4Mohm/32400000-1/8W-±5%-0805 | Res | G:\Library\AD_Library\SCH\01_Basic.SchLib | R0805 | G:\Library\AD_Library\PCB\001-Resistance.PcbLib |  | ±5% | 150V | 2A | 125mW | -55℃~+155℃ |  |  | 2.0mm*1.25mm*0.55mm
SF01031594 |  | 0805电阻 | 33.2M |  | 片式厚膜电阻-33.2Mohm/33200000-1/8W-±5%-0805 | Res | G:\Library\AD_Library\SCH\01_Basic.SchLib | R0805 | G:\Library\AD_Library\PCB\001-Resistance.PcbLib |  | ±5% | 150V | 2A | 125mW | -55℃~+155℃ |  |  | 2.0mm*1.25mm*0.55mm
SF01031595 |  | 0805电阻 | 34.0M |  | 片式厚膜电阻-34.0Mohm/34000000-1/8W-±5%-0805 | Res | G:\Library\AD_Library\SCH\01_Basic.SchLib | R0805 | G:\Library\AD_Library\PCB\001-Resistance.PcbLib |  | ±5% | 150V | 2A | 125mW | -55℃~+155℃ |  |  | 2.0mm*1.25mm*0.55mm
SF01031596 |  | 0805电阻 | 34.8M |  | 片式厚膜电阻-34.8Mohm/34800000-1/8W-±5%-0805 | Res | G:\Library\AD_Library\SCH\01_Basic.SchLib | R0805 | G:\Library\AD_Library\PCB\001-Resistance.PcbLib |  | ±5% | 150V | 2A | 125mW | -55℃~+155℃ |  |  | 2.0mm*1.25mm*0.55mm
SF01031597 |  | 0805电阻 | 35.7M |  | 片式厚膜电阻-35.7Mohm/35700000-1/8W-±5%-0805 | Res | G:\Library\AD_Library\SCH\01_Basic.SchLib | R0805 | G:\Library\AD_Library\PCB\001-Resistance.PcbLib |  | ±5% | 150V | 2A | 125mW | -55℃~+155℃ |  |  | 2.0mm*1.25mm*0.55mm
SF01031598 |  | 0805电阻 | 36.5M |  | 片式厚膜电阻-36.5Mohm/36500000-1/8W-±5%-0805 | Res | G:\Library\AD_Library\SCH\01_Basic.SchLib | R0805 | G:\Library\AD_Library\PCB\001-Resistance.PcbLib |  | ±5% | 150V | 2A | 125mW | -55℃~+155℃ |  |  | 2.0mm*1.25mm*0.55mm
SF01031599 |  | 0805电阻 | 37.4M |  | 片式厚膜电阻-37.4Mohm/37400000-1/8W-±5%-0805 | Res | G:\Library\AD_Library\SCH\01_Basic.SchLib | R0805 | G:\Library\AD_Library\PCB\001-Resistance.PcbLib |  | ±5% | 150V | 2A | 125mW | -55℃~+155℃ |  |  | 2.0mm*1.25mm*0.55mm
SF01031600 |  | 0805电阻 | 38.3M |  | 片式厚膜电阻-38.3Mohm/38300000-1/8W-±5%-0805 | Res | G:\Library\AD_Library\SCH\01_Basic.SchLib | R0805 | G:\Library\AD_Library\PCB\001-Resistance.PcbLib |  | ±5% | 150V | 2A | 125mW | -55℃~+155℃ |  |  | 2.0mm*1.25mm*0.55mm
SF01031601 |  | 0805电阻 | 39.2M |  | 片式厚膜电阻-39.2Mohm/39200000-1/8W-±5%-0805 | Res | G:\Library\AD_Library\SCH\01_Basic.SchLib | R0805 | G:\Library\AD_Library\PCB\001-Resistance.PcbLib |  | ±5% | 150V | 2A | 125mW | -55℃~+155℃ |  |  | 2.0mm*1.25mm*0.55mm
SF01031602 |  | 0805电阻 | 40.2M |  | 片式厚膜电阻-40.2Mohm/40200000-1/8W-±5%-0805 | Res | G:\Library\AD_Library\SCH\01_Basic.SchLib | R0805 | G:\Library\AD_Library\PCB\001-Resistance.PcbLib |  | ±5% | 150V | 2A | 125mW | -55℃~+155℃ |  |  | 2.0mm*1.25mm*0.55mm
SF01031603 |  | 0805电阻 | 41.2M |  | 片式厚膜电阻-41.2Mohm/41200000-1/8W-±5%-0805 | Res | G:\Library\AD_Library\SCH\01_Basic.SchLib | R0805 | G:\Library\AD_Library\PCB\001-Resistance.PcbLib |  | ±5% | 150V | 2A | 125mW | -55℃~+155℃ |  |  | 2.0mm*1.25mm*0.55mm
SF01031604 |  | 0805电阻 | 42.2M |  | 片式厚膜电阻-42.2Mohm/42200000-1/8W-±5%-0805 | Res | G:\Library\AD_Library\SCH\01_Basic.SchLib | R0805 | G:\Library\AD_Library\PCB\001-Resistance.PcbLib |  | ±5% | 150V | 2A | 125mW | -55℃~+155℃ |  |  | 2.0mm*1.25mm*0.55mm
SF01031605 |  | 0805电阻 | 43.2M |  | 片式厚膜电阻-43.2Mohm/43200000-1/8W-±5%-0805 | Res | G:\Library\AD_Library\SCH\01_Basic.SchLib | R0805 | G:\Library\AD_Library\PCB\001-Resistance.PcbLib |  | ±5% | 150V | 2A | 125mW | -55℃~+155℃ |  |  | 2.0mm*1.25mm*0.55mm
SF01031606 |  | 0805电阻 | 44.2M |  | 片式厚膜电阻-44.2Mohm/44200000-1/8W-±5%-0805 | Res | G:\Library\AD_Library\SCH\01_Basic.SchLib | R0805 | G:\Library\AD_Library\PCB\001-Resistance.PcbLib |  | ±5% | 150V | 2A | 125mW | -55℃~+155℃ |  |  | 2.0mm*1.25mm*0.55mm
SF01031607 |  | 0805电阻 | 45.3M |  | 片式厚膜电阻-45.3Mohm/45300000-1/8W-±5%-0805 | Res | G:\Library\AD_Library\SCH\01_Basic.SchLib | R0805 | G:\Library\AD_Library\PCB\001-Resistance.PcbLib |  | ±5% | 150V | 2A | 125mW | -55℃~+155℃ |  |  | 2.0mm*1.25mm*0.55mm
SF01031608 |  | 0805电阻 | 46.4M |  | 片式厚膜电阻-46.4Mohm/46400000-1/8W-±5%-0805 | Res | G:\Library\AD_Library\SCH\01_Basic.SchLib | R0805 | G:\Library\AD_Library\PCB\001-Resistance.PcbLib |  | ±5% | 150V | 2A | 125mW | -55℃~+155℃ |  |  | 2.0mm*1.25mm*0.55mm
SF01031609 |  | 0805电阻 | 47.5M |  | 片式厚膜电阻-47.5Mohm/47500000-1/8W-±5%-0805 | Res | G:\Library\AD_Library\SCH\01_Basic.SchLib | R0805 | G:\Library\AD_Library\PCB\001-Resistance.PcbLib |  | ±5% | 150V | 2A | 125mW | -55℃~+155℃ |  |  | 2.0mm*1.25mm*0.55mm
SF01031610 |  | 0805电阻 | 48.7M |  | 片式厚膜电阻-48.7Mohm/48700000-1/8W-±5%-0805 | Res | G:\Library\AD_Library\SCH\01_Basic.SchLib | R0805 | G:\Library\AD_Library\PCB\001-Resistance.PcbLib |  | ±5% | 150V | 2A | 125mW | -55℃~+155℃ |  |  | 2.0mm*1.25mm*0.55mm
SF01031611 |  | 0805电阻 | 49.9M |  | 片式厚膜电阻-49.9Mohm/49900000-1/8W-±5%-0805 | Res | G:\Library\AD_Library\SCH\01_Basic.SchLib | R0805 | G:\Library\AD_Library\PCB\001-Resistance.PcbLib |  | ±5% | 150V | 2A | 125mW | -55℃~+155℃ |  |  | 2.0mm*1.25mm*0.55mm
SF01031612 |  | 0805电阻 | 51.1M |  | 片式厚膜电阻-51.1Mohm/51100000-1/8W-±5%-0805 | Res | G:\Library\AD_Library\SCH\01_Basic.SchLib | R0805 | G:\Library\AD_Library\PCB\001-Resistance.PcbLib |  | ±5% | 150V | 2A | 125mW | -55℃~+155℃ |  |  | 2.0mm*1.25mm*0.55mm
SF01031613 |  | 0805电阻 | 52.3M |  | 片式厚膜电阻-52.3Mohm/52300000-1/8W-±5%-0805 | Res | G:\Library\AD_Library\SCH\01_Basic.SchLib | R0805 | G:\Library\AD_Library\PCB\001-Resistance.PcbLib |  | ±5% | 150V | 2A | 125mW | -55℃~+155℃ |  |  | 2.0mm*1.25mm*0.55mm
SF01031614 |  | 0805电阻 | 53.6M |  | 片式厚膜电阻-53.6Mohm/53600000-1/8W-±5%-0805 | Res | G:\Library\AD_Library\SCH\01_Basic.SchLib | R0805 | G:\Library\AD_Library\PCB\001-Resistance.PcbLib |  | ±5% | 150V | 2A | 125mW | -55℃~+155℃ |  |  | 2.0mm*1.25mm*0.55mm
SF01031615 |  | 0805电阻 | 54.9M |  | 片式厚膜电阻-54.9Mohm/54900000-1/8W-±5%-0805 | Res | G:\Library\AD_Library\SCH\01_Basic.SchLib | R0805 | G:\Library\AD_Library\PCB\001-Resistance.PcbLib |  | ±5% | 150V | 2A | 125mW | -55℃~+155℃ |  |  | 2.0mm*1.25mm*0.55mm
SF01031616 |  | 0805电阻 | 56.2M |  | 片式厚膜电阻-56.2Mohm/56200000-1/8W-±5%-0805 | Res | G:\Library\AD_Library\SCH\01_Basic.SchLib | R0805 | G:\Library\AD_Library\PCB\001-Resistance.PcbLib |  | ±5% | 150V | 2A | 125mW | -55℃~+155℃ |  |  | 2.0mm*1.25mm*0.55mm
SF01031617 |  | 0805电阻 | 57.6M |  | 片式厚膜电阻-57.6Mohm/57600000-1/8W-±5%-0805 | Res | G:\Library\AD_Library\SCH\01_Basic.SchLib | R0805 | G:\Library\AD_Library\PCB\001-Resistance.PcbLib |  | ±5% | 150V | 2A | 125mW | -55℃~+155℃ |  |  | 2.0mm*1.25mm*0.55mm
SF01031618 |  | 0805电阻 | 59.0M |  | 片式厚膜电阻-59.0Mohm/59000000-1/8W-±5%-0805 | Res | G:\Library\AD_Library\SCH\01_Basic.SchLib | R0805 | G:\Library\AD_Library\PCB\001-Resistance.PcbLib |  | ±5% | 150V | 2A | 125mW | -55℃~+155℃ |  |  | 2.0mm*1.25mm*0.55mm
SF01031619 |  | 0805电阻 | 60.4M |  | 片式厚膜电阻-60.4Mohm/60400000-1/8W-±5%-0805 | Res | G:\Library\AD_Library\SCH\01_Basic.SchLib | R0805 | G:\Library\AD_Library\PCB\001-Resistance.PcbLib |  | ±5% | 150V | 2A | 125mW | -55℃~+155℃ |  |  | 2.0mm*1.25mm*0.55mm
SF01031620 |  | 0805电阻 | 61.9M |  | 片式厚膜电阻-61.9Mohm/61900000-1/8W-±5%-0805 | Res | G:\Library\AD_Library\SCH\01_Basic.SchLib | R0805 | G:\Library\AD_Library\PCB\001-Resistance.PcbLib |  | ±5% | 150V | 2A | 125mW | -55℃~+155℃ |  |  | 2.0mm*1.25mm*0.55mm
SF01031621 |  | 0805电阻 | 63.4M |  | 片式厚膜电阻-63.4Mohm/63400000-1/8W-±5%-0805 | Res | G:\Library\AD_Library\SCH\01_Basic.SchLib | R0805 | G:\Library\AD_Library\PCB\001-Resistance.PcbLib |  | ±5% | 150V | 2A | 125mW | -55℃~+155℃ |  |  | 2.0mm*1.25mm*0.55mm
SF01031622 |  | 0805电阻 | 64.9M |  | 片式厚膜电阻-64.9Mohm/64900000-1/8W-±5%-0805 | Res | G:\Library\AD_Library\SCH\01_Basic.SchLib | R0805 | G:\Library\AD_Library\PCB\001-Resistance.PcbLib |  | ±5% | 150V | 2A | 125mW | -55℃~+155℃ |  |  | 2.0mm*1.25mm*0.55mm
SF01031623 |  | 0805电阻 | 66.5M |  | 片式厚膜电阻-66.5Mohm/66500000-1/8W-±5%-0805 | Res | G:\Library\AD_Library\SCH\01_Basic.SchLib | R0805 | G:\Library\AD_Library\PCB\001-Resistance.PcbLib |  | ±5% | 150V | 2A | 125mW | -55℃~+155℃ |  |  | 2.0mm*1.25mm*0.55mm
SF01031624 |  | 0805电阻 | 68.1M |  | 片式厚膜电阻-68.1Mohm/68100000-1/8W-±5%-0805 | Res | G:\Library\AD_Library\SCH\01_Basic.SchLib | R0805 | G:\Library\AD_Library\PCB\001-Resistance.PcbLib |  | ±5% | 150V | 2A | 125mW | -55℃~+155℃ |  |  | 2.0mm*1.25mm*0.55mm
SF01031625 |  | 0805电阻 | 69.8M |  | 片式厚膜电阻-69.8Mohm/69800000-1/8W-±5%-0805 | Res | G:\Library\AD_Library\SCH\01_Basic.SchLib | R0805 | G:\Library\AD_Library\PCB\001-Resistance.PcbLib |  | ±5% | 150V | 2A | 125mW | -55℃~+155℃ |  |  | 2.0mm*1.25mm*0.55mm
SF01031626 |  | 0805电阻 | 71.5M |  | 片式厚膜电阻-71.5Mohm/71500000-1/8W-±5%-0805 | Res | G:\Library\AD_Library\SCH\01_Basic.SchLib | R0805 | G:\Library\AD_Library\PCB\001-Resistance.PcbLib |  | ±5% | 150V | 2A | 125mW | -55℃~+155℃ |  |  | 2.0mm*1.25mm*0.55mm
SF01031627 |  | 0805电阻 | 73.2M |  | 片式厚膜电阻-73.2Mohm/73200000-1/8W-±5%-0805 | Res | G:\Library\AD_Library\SCH\01_Basic.SchLib | R0805 | G:\Library\AD_Library\PCB\001-Resistance.PcbLib |  | ±5% | 150V | 2A | 125mW | -55℃~+155℃ |  |  | 2.0mm*1.25mm*0.55mm
SF01031628 |  | 0805电阻 | 75.0M |  | 片式厚膜电阻-75.0Mohm/75000000-1/8W-±5%-0805 | Res | G:\Library\AD_Library\SCH\01_Basic.SchLib | R0805 | G:\Library\AD_Library\PCB\001-Resistance.PcbLib |  | ±5% | 150V | 2A | 125mW | -55℃~+155℃ |  |  | 2.0mm*1.25mm*0.55mm
SF01031629 |  | 0805电阻 | 76.8M |  | 片式厚膜电阻-76.8Mohm/76800000-1/8W-±5%-0805 | Res | G:\Library\AD_Library\SCH\01_Basic.SchLib | R0805 | G:\Library\AD_Library\PCB\001-Resistance.PcbLib |  | ±5% | 150V | 2A | 125mW | -55℃~+155℃ |  |  | 2.0mm*1.25mm*0.55mm
SF01031630 |  | 0805电阻 | 78.7M |  | 片式厚膜电阻-78.7Mohm/78700000-1/8W-±5%-0805 | Res | G:\Library\AD_Library\SCH\01_Basic.SchLib | R0805 | G:\Library\AD_Library\PCB\001-Resistance.PcbLib |  | ±5% | 150V | 2A | 125mW | -55℃~+155℃ |  |  | 2.0mm*1.25mm*0.55mm
SF01031631 |  | 0805电阻 | 80.6M |  | 片式厚膜电阻-80.6Mohm/80600000-1/8W-±5%-0805 | Res | G:\Library\AD_Library\SCH\01_Basic.SchLib | R0805 | G:\Library\AD_Library\PCB\001-Resistance.PcbLib |  | ±5% | 150V | 2A | 125mW | -55℃~+155℃ |  |  | 2.0mm*1.25mm*0.55mm
SF01031632 |  | 0805电阻 | 82.5M |  | 片式厚膜电阻-82.5Mohm/82500000-1/8W-±5%-0805 | Res | G:\Library\AD_Library\SCH\01_Basic.SchLib | R0805 | G:\Library\AD_Library\PCB\001-Resistance.PcbLib |  | ±5% | 150V | 2A | 125mW | -55℃~+155℃ |  |  | 2.0mm*1.25mm*0.55mm
SF01031633 |  | 0805电阻 | 84.5M |  | 片式厚膜电阻-84.5Mohm/84500000-1/8W-±5%-0805 | Res | G:\Library\AD_Library\SCH\01_Basic.SchLib | R0805 | G:\Library\AD_Library\PCB\001-Resistance.PcbLib |  | ±5% | 150V | 2A | 125mW | -55℃~+155℃ |  |  | 2.0mm*1.25mm*0.55mm
SF01031634 |  | 0805电阻 | 86.6M |  | 片式厚膜电阻-86.6Mohm/86600000-1/8W-±5%-0805 | Res | G:\Library\AD_Library\SCH\01_Basic.SchLib | R0805 | G:\Library\AD_Library\PCB\001-Resistance.PcbLib |  | ±5% | 150V | 2A | 125mW | -55℃~+155℃ |  |  | 2.0mm*1.25mm*0.55mm
SF01031635 |  | 0805电阻 | 88.7M |  | 片式厚膜电阻-88.7Mohm/88700000-1/8W-±5%-0805 | Res | G:\Library\AD_Library\SCH\01_Basic.SchLib | R0805 | G:\Library\AD_Library\PCB\001-Resistance.PcbLib |  | ±5% | 150V | 2A | 125mW | -55℃~+155℃ |  |  | 2.0mm*1.25mm*0.55mm
SF01031636 |  | 0805电阻 | 90.9M |  | 片式厚膜电阻-90.9Mohm/90900000-1/8W-±5%-0805 | Res | G:\Library\AD_Library\SCH\01_Basic.SchLib | R0805 | G:\Library\AD_Library\PCB\001-Resistance.PcbLib |  | ±5% | 150V | 2A | 125mW | -55℃~+155℃ |  |  | 2.0mm*1.25mm*0.55mm
SF01031637 |  | 0805电阻 | 93.1M |  | 片式厚膜电阻-93.1Mohm/93100000-1/8W-±5%-0805 | Res | G:\Library\AD_Library\SCH\01_Basic.SchLib | R0805 | G:\Library\AD_Library\PCB\001-Resistance.PcbLib |  | ±5% | 150V | 2A | 125mW | -55℃~+155℃ |  |  | 2.0mm*1.25mm*0.55mm
SF01031638 |  | 0805电阻 | 95.3M |  | 片式厚膜电阻-95.3Mohm/95300000-1/8W-±5%-0805 | Res | G:\Library\AD_Library\SCH\01_Basic.SchLib | R0805 | G:\Library\AD_Library\PCB\001-Resistance.PcbLib |  | ±5% | 150V | 2A | 125mW | -55℃~+155℃ |  |  | 2.0mm*1.25mm*0.55mm
SF01031639 |  | 0805电阻 | 97.6M |  | 片式厚膜电阻-97.6Mohm/97600000-1/8W-±5%-0805 | Res | G:\Library\AD_Library\SCH\01_Basic.SchLib | R0805 | G:\Library\AD_Library\PCB\001-Resistance.PcbLib |  | ±5% | 150V | 2A | 125mW | -55℃~+155℃ |  |  | 2.0mm*1.25mm*0.55mm
SF01031640 |  | 0805电阻 | 100M |  | 片式厚膜电阻-100Mohm/100000000-1/8W-±5%-0805 | Res | G:\Library\AD_Library\SCH\01_Basic.SchLib | R0805 | G:\Library\AD_Library\PCB\001-Resistance.PcbLib |  | ±5% | 150V | 2A | 125mW | -55℃~+155℃ |  |  | 2.0mm*1.25mm*0.55mm
SF01031641 |  | 0805电阻 | 102M |  | 片式厚膜电阻-102Mohm/102000000-1/8W-±5%-0805 | Res | G:\Library\AD_Library\SCH\01_Basic.SchLib | R0805 | G:\Library\AD_Library\PCB\001-Resistance.PcbLib |  | ±5% | 150V | 2A | 125mW | -55℃~+155℃ |  |  | 2.0mm*1.25mm*0.55mm
SF01031642 |  | 0805电阻 | 105M |  | 片式厚膜电阻-105Mohm/105000000-1/8W-±5%-0805 | Res | G:\Library\AD_Library\SCH\01_Basic.SchLib | R0805 | G:\Library\AD_Library\PCB\001-Resistance.PcbLib |  | ±5% | 150V | 2A | 125mW | -55℃~+155℃ |  |  | 2.0mm*1.25mm*0.55mm
SF01031643 |  | 0805电阻 | 107M |  | 片式厚膜电阻-107Mohm/107000000-1/8W-±5%-0805 | Res | G:\Library\AD_Library\SCH\01_Basic.SchLib | R0805 | G:\Library\AD_Library\PCB\001-Resistance.PcbLib |  | ±5% | 150V | 2A | 125mW | -55℃~+155℃ |  |  | 2.0mm*1.25mm*0.55mm
SF01031644 |  | 0805电阻 | 110M |  | 片式厚膜电阻-110Mohm/110000000-1/8W-±5%-0805 | Res | G:\Library\AD_Library\SCH\01_Basic.SchLib | R0805 | G:\Library\AD_Library\PCB\001-Resistance.PcbLib |  | ±5% | 150V | 2A | 125mW | -55℃~+155℃ |  |  | 2.0mm*1.25mm*0.55mm
SF01031645 |  | 0805电阻 | 113M |  | 片式厚膜电阻-113Mohm/113000000-1/8W-±5%-0805 | Res | G:\Library\AD_Library\SCH\01_Basic.SchLib | R0805 | G:\Library\AD_Library\PCB\001-Resistance.PcbLib |  | ±5% | 150V | 2A | 125mW | -55℃~+155℃ |  |  | 2.0mm*1.25mm*0.55mm
SF01031646 |  | 0805电阻 | 115M |  | 片式厚膜电阻-115Mohm/115000000-1/8W-±5%-0805 | Res | G:\Library\AD_Library\SCH\01_Basic.SchLib | R0805 | G:\Library\AD_Library\PCB\001-Resistance.PcbLib |  | ±5% | 150V | 2A | 125mW | -55℃~+155℃ |  |  | 2.0mm*1.25mm*0.55mm
SF01031647 |  | 0805电阻 | 118M |  | 片式厚膜电阻-118Mohm/118000000-1/8W-±5%-0805 | Res | G:\Library\AD_Library\SCH\01_Basic.SchLib | R0805 | G:\Library\AD_Library\PCB\001-Resistance.PcbLib |  | ±5% | 150V | 2A | 125mW | -55℃~+155℃ |  |  | 2.0mm*1.25mm*0.55mm
SF01031648 |  | 0805电阻 | 121M |  | 片式厚膜电阻-121Mohm/121000000-1/8W-±5%-0805 | Res | G:\Library\AD_Library\SCH\01_Basic.SchLib | R0805 | G:\Library\AD_Library\PCB\001-Resistance.PcbLib |  | ±5% | 150V | 2A | 125mW | -55℃~+155℃ |  |  | 2.0mm*1.25mm*0.55mm
SF01031649 |  | 0805电阻 | 124M |  | 片式厚膜电阻-124Mohm/124000000-1/8W-±5%-0805 | Res | G:\Library\AD_Library\SCH\01_Basic.SchLib | R0805 | G:\Library\AD_Library\PCB\001-Resistance.PcbLib |  | ±5% | 150V | 2A | 125mW | -55℃~+155℃ |  |  | 2.0mm*1.25mm*0.55mm
SF01031650 |  | 0805电阻 | 127M |  | 片式厚膜电阻-127Mohm/127000000-1/8W-±5%-0805 | Res | G:\Library\AD_Library\SCH\01_Basic.SchLib | R0805 | G:\Library\AD_Library\PCB\001-Resistance.PcbLib |  | ±5% | 150V | 2A | 125mW | -55℃~+155℃ |  |  | 2.0mm*1.25mm*0.55mm
SF01031651 |  | 0805电阻 | 130M |  | 片式厚膜电阻-130Mohm/130000000-1/8W-±5%-0805 | Res | G:\Library\AD_Library\SCH\01_Basic.SchLib | R0805 | G:\Library\AD_Library\PCB\001-Resistance.PcbLib |  | ±5% | 150V | 2A | 125mW | -55℃~+155℃ |  |  | 2.0mm*1.25mm*0.55mm
SF01031652 |  | 0805电阻 | 133M |  | 片式厚膜电阻-133Mohm/133000000-1/8W-±5%-0805 | Res | G:\Library\AD_Library\SCH\01_Basic.SchLib | R0805 | G:\Library\AD_Library\PCB\001-Resistance.PcbLib |  | ±5% | 150V | 2A | 125mW | -55℃~+155℃ |  |  | 2.0mm*1.25mm*0.55mm
SF01031653 |  | 0805电阻 | 137M |  | 片式厚膜电阻-137Mohm/137000000-1/8W-±5%-0805 | Res | G:\Library\AD_Library\SCH\01_Basic.SchLib | R0805 | G:\Library\AD_Library\PCB\001-Resistance.PcbLib |  | ±5% | 150V | 2A | 125mW | -55℃~+155℃ |  |  | 2.0mm*1.25mm*0.55mm
SF01031654 |  | 0805电阻 | 140M |  | 片式厚膜电阻-140Mohm/140000000-1/8W-±5%-0805 | Res | G:\Library\AD_Library\SCH\01_Basic.SchLib | R0805 | G:\Library\AD_Library\PCB\001-Resistance.PcbLib |  | ±5% | 150V | 2A | 125mW | -55℃~+155℃ |  |  | 2.0mm*1.25mm*0.55mm
SF01031655 |  | 0805电阻 | 143M |  | 片式厚膜电阻-143Mohm/143000000-1/8W-±5%-0805 | Res | G:\Library\AD_Library\SCH\01_Basic.SchLib | R0805 | G:\Library\AD_Library\PCB\001-Resistance.PcbLib |  | ±5% | 150V | 2A | 125mW | -55℃~+155℃ |  |  | 2.0mm*1.25mm*0.55mm
SF01031656 |  | 0805电阻 | 147M |  | 片式厚膜电阻-147Mohm/147000000-1/8W-±5%-0805 | Res | G:\Library\AD_Library\SCH\01_Basic.SchLib | R0805 | G:\Library\AD_Library\PCB\001-Resistance.PcbLib |  | ±5% | 150V | 2A | 125mW | -55℃~+155℃ |  |  | 2.0mm*1.25mm*0.55mm
SF01031657 |  | 0805电阻 | 150M |  | 片式厚膜电阻-150Mohm/150000000-1/8W-±5%-0805 | Res | G:\Library\AD_Library\SCH\01_Basic.SchLib | R0805 | G:\Library\AD_Library\PCB\001-Resistance.PcbLib |  | ±5% | 150V | 2A | 125mW | -55℃~+155℃ |  |  | 2.0mm*1.25mm*0.55mm
SF01031658 |  | 0805电阻 | 154M |  | 片式厚膜电阻-154Mohm/154000000-1/8W-±5%-0805 | Res | G:\Library\AD_Library\SCH\01_Basic.SchLib | R0805 | G:\Library\AD_Library\PCB\001-Resistance.PcbLib |  | ±5% | 150V | 2A | 125mW | -55℃~+155℃ |  |  | 2.0mm*1.25mm*0.55mm
SF01031659 |  | 0805电阻 | 158M |  | 片式厚膜电阻-158Mohm/158000000-1/8W-±5%-0805 | Res | G:\Library\AD_Library\SCH\01_Basic.SchLib | R0805 | G:\Library\AD_Library\PCB\001-Resistance.PcbLib |  | ±5% | 150V | 2A | 125mW | -55℃~+155℃ |  |  | 2.0mm*1.25mm*0.55mm
SF01031660 |  | 0805电阻 | 162M |  | 片式厚膜电阻-162Mohm/162000000-1/8W-±5%-0805 | Res | G:\Library\AD_Library\SCH\01_Basic.SchLib | R0805 | G:\Library\AD_Library\PCB\001-Resistance.PcbLib |  | ±5% | 150V | 2A | 125mW | -55℃~+155℃ |  |  | 2.0mm*1.25mm*0.55mm
SF01031661 |  | 0805电阻 | 165M |  | 片式厚膜电阻-165Mohm/165000000-1/8W-±5%-0805 | Res | G:\Library\AD_Library\SCH\01_Basic.SchLib | R0805 | G:\Library\AD_Library\PCB\001-Resistance.PcbLib |  | ±5% | 150V | 2A | 125mW | -55℃~+155℃ |  |  | 2.0mm*1.25mm*0.55mm
SF01031662 |  | 0805电阻 | 169M |  | 片式厚膜电阻-169Mohm/169000000-1/8W-±5%-0805 | Res | G:\Library\AD_Library\SCH\01_Basic.SchLib | R0805 | G:\Library\AD_Library\PCB\001-Resistance.PcbLib |  | ±5% | 150V | 2A | 125mW | -55℃~+155℃ |  |  | 2.0mm*1.25mm*0.55mm
SF01031663 |  | 0805电阻 | 174M |  | 片式厚膜电阻-174Mohm/174000000-1/8W-±5%-0805 | Res | G:\Library\AD_Library\SCH\01_Basic.SchLib | R0805 | G:\Library\AD_Library\PCB\001-Resistance.PcbLib |  | ±5% | 150V | 2A | 125mW | -55℃~+155℃ |  |  | 2.0mm*1.25mm*0.55mm
SF01031664 |  | 0805电阻 | 178M |  | 片式厚膜电阻-178Mohm/178000000-1/8W-±5%-0805 | Res | G:\Library\AD_Library\SCH\01_Basic.SchLib | R0805 | G:\Library\AD_Library\PCB\001-Resistance.PcbLib |  | ±5% | 150V | 2A | 125mW | -55℃~+155℃ |  |  | 2.0mm*1.25mm*0.55mm
SF01031665 |  | 0805电阻 | 182M |  | 片式厚膜电阻-182Mohm/182000000-1/8W-±5%-0805 | Res | G:\Library\AD_Library\SCH\01_Basic.SchLib | R0805 | G:\Library\AD_Library\PCB\001-Resistance.PcbLib |  | ±5% | 150V | 2A | 125mW | -55℃~+155℃ |  |  | 2.0mm*1.25mm*0.55mm
SF01031666 |  | 0805电阻 | 187M |  | 片式厚膜电阻-187Mohm/187000000-1/8W-±5%-0805 | Res | G:\Library\AD_Library\SCH\01_Basic.SchLib | R0805 | G:\Library\AD_Library\PCB\001-Resistance.PcbLib |  | ±5% | 150V | 2A | 125mW | -55℃~+155℃ |  |  | 2.0mm*1.25mm*0.55mm
SF01031667 |  | 0805电阻 | 191M |  | 片式厚膜电阻-191Mohm/191000000-1/8W-±5%-0805 | Res | G:\Library\AD_Library\SCH\01_Basic.SchLib | R0805 | G:\Library\AD_Library\PCB\001-Resistance.PcbLib |  | ±5% | 150V | 2A | 125mW | -55℃~+155℃ |  |  | 2.0mm*1.25mm*0.55mm
SF01031668 |  | 0805电阻 | 196M |  | 片式厚膜电阻-196Mohm/196000000-1/8W-±5%-0805 | Res | G:\Library\AD_Library\SCH\01_Basic.SchLib | R0805 | G:\Library\AD_Library\PCB\001-Resistance.PcbLib |  | ±5% | 150V | 2A | 125mW | -55℃~+155℃ |  |  | 2.0mm*1.25mm*0.55mm
SF01031669 |  | 0805电阻 | 200M |  | 片式厚膜电阻-200Mohm/200000000-1/8W-±5%-0805 | Res | G:\Library\AD_Library\SCH\01_Basic.SchLib | R0805 | G:\Library\AD_Library\PCB\001-Resistance.PcbLib |  | ±5% | 150V | 2A | 125mW | -55℃~+155℃ |  |  | 2.0mm*1.25mm*0.55mm
SF01031670 |  | 0805电阻 | 205M |  | 片式厚膜电阻-205Mohm/205000000-1/8W-±5%-0805 | Res | G:\Library\AD_Library\SCH\01_Basic.SchLib | R0805 | G:\Library\AD_Library\PCB\001-Resistance.PcbLib |  | ±5% | 150V | 2A | 125mW | -55℃~+155℃ |  |  | 2.0mm*1.25mm*0.55mm
SF01031671 |  | 0805电阻 | 210M |  | 片式厚膜电阻-210Mohm/210000000-1/8W-±5%-0805 | Res | G:\Library\AD_Library\SCH\01_Basic.SchLib | R0805 | G:\Library\AD_Library\PCB\001-Resistance.PcbLib |  | ±5% | 150V | 2A | 125mW | -55℃~+155℃ |  |  | 2.0mm*1.25mm*0.55mm
SF01031672 |  | 0805电阻 | 215M |  | 片式厚膜电阻-215Mohm/215000000-1/8W-±5%-0805 | Res | G:\Library\AD_Library\SCH\01_Basic.SchLib | R0805 | G:\Library\AD_Library\PCB\001-Resistance.PcbLib |  | ±5% | 150V | 2A | 125mW | -55℃~+155℃ |  |  | 2.0mm*1.25mm*0.55mm
SF01031673 |  | 0805电阻 | 221M |  | 片式厚膜电阻-221Mohm/221000000-1/8W-±5%-0805 | Res | G:\Library\AD_Library\SCH\01_Basic.SchLib | R0805 | G:\Library\AD_Library\PCB\001-Resistance.PcbLib |  | ±5% | 150V | 2A | 125mW | -55℃~+155℃ |  |  | 2.0mm*1.25mm*0.55mm
SF01031674 |  | 0805电阻 | 226M |  | 片式厚膜电阻-226Mohm/226000000-1/8W-±5%-0805 | Res | G:\Library\AD_Library\SCH\01_Basic.SchLib | R0805 | G:\Library\AD_Library\PCB\001-Resistance.PcbLib |  | ±5% | 150V | 2A | 125mW | -55℃~+155℃ |  |  | 2.0mm*1.25mm*0.55mm
SF01031675 |  | 0805电阻 | 232M |  | 片式厚膜电阻-232Mohm/232000000-1/8W-±5%-0805 | Res | G:\Library\AD_Library\SCH\01_Basic.SchLib | R0805 | G:\Library\AD_Library\PCB\001-Resistance.PcbLib |  | ±5% | 150V | 2A | 125mW | -55℃~+155℃ |  |  | 2.0mm*1.25mm*0.55mm
SF01031676 |  | 0805电阻 | 237M |  | 片式厚膜电阻-237Mohm/237000000-1/8W-±5%-0805 | Res | G:\Library\AD_Library\SCH\01_Basic.SchLib | R0805 | G:\Library\AD_Library\PCB\001-Resistance.PcbLib |  | ±5% | 150V | 2A | 125mW | -55℃~+155℃ |  |  | 2.0mm*1.25mm*0.55mm
SF01031677 |  | 0805电阻 | 243M |  | 片式厚膜电阻-243Mohm/243000000-1/8W-±5%-0805 | Res | G:\Library\AD_Library\SCH\01_Basic.SchLib | R0805 | G:\Library\AD_Library\PCB\001-Resistance.PcbLib |  | ±5% | 150V | 2A | 125mW | -55℃~+155℃ |  |  | 2.0mm*1.25mm*0.55mm
SF01031678 |  | 0805电阻 | 249M |  | 片式厚膜电阻-249Mohm/249000000-1/8W-±5%-0805 | Res | G:\Library\AD_Library\SCH\01_Basic.SchLib | R0805 | G:\Library\AD_Library\PCB\001-Resistance.PcbLib |  | ±5% | 150V | 2A | 125mW | -55℃~+155℃ |  |  | 2.0mm*1.25mm*0.55mm
SF01031679 |  | 0805电阻 | 255M |  | 片式厚膜电阻-255Mohm/255000000-1/8W-±5%-0805 | Res | G:\Library\AD_Library\SCH\01_Basic.SchLib | R0805 | G:\Library\AD_Library\PCB\001-Resistance.PcbLib |  | ±5% | 150V | 2A | 125mW | -55℃~+155℃ |  |  | 2.0mm*1.25mm*0.55mm
SF01031680 |  | 0805电阻 | 261M |  | 片式厚膜电阻-261Mohm/261000000-1/8W-±5%-0805 | Res | G:\Library\AD_Library\SCH\01_Basic.SchLib | R0805 | G:\Library\AD_Library\PCB\001-Resistance.PcbLib |  | ±5% | 150V | 2A | 125mW | -55℃~+155℃ |  |  | 2.0mm*1.25mm*0.55mm
SF01031681 |  | 0805电阻 | 267M |  | 片式厚膜电阻-267Mohm/267000000-1/8W-±5%-0805 | Res | G:\Library\AD_Library\SCH\01_Basic.SchLib | R0805 | G:\Library\AD_Library\PCB\001-Resistance.PcbLib |  | ±5% | 150V | 2A | 125mW | -55℃~+155℃ |  |  | 2.0mm*1.25mm*0.55mm
SF01031682 |  | 0805电阻 | 274M |  | 片式厚膜电阻-274Mohm/274000000-1/8W-±5%-0805 | Res | G:\Library\AD_Library\SCH\01_Basic.SchLib | R0805 | G:\Library\AD_Library\PCB\001-Resistance.PcbLib |  | ±5% | 150V | 2A | 125mW | -55℃~+155℃ |  |  | 2.0mm*1.25mm*0.55mm
SF01031683 |  | 0805电阻 | 280M |  | 片式厚膜电阻-280Mohm/280000000-1/8W-±5%-0805 | Res | G:\Library\AD_Library\SCH\01_Basic.SchLib | R0805 | G:\Library\AD_Library\PCB\001-Resistance.PcbLib |  | ±5% | 150V | 2A | 125mW | -55℃~+155℃ |  |  | 2.0mm*1.25mm*0.55mm
SF01031684 |  | 0805电阻 | 287M |  | 片式厚膜电阻-287Mohm/287000000-1/8W-±5%-0805 | Res | G:\Library\AD_Library\SCH\01_Basic.SchLib | R0805 | G:\Library\AD_Library\PCB\001-Resistance.PcbLib |  | ±5% | 150V | 2A | 125mW | -55℃~+155℃ |  |  | 2.0mm*1.25mm*0.55mm
SF01031685 |  | 0805电阻 | 294M |  | 片式厚膜电阻-294Mohm/294000000-1/8W-±5%-0805 | Res | G:\Library\AD_Library\SCH\01_Basic.SchLib | R0805 | G:\Library\AD_Library\PCB\001-Resistance.PcbLib |  | ±5% | 150V | 2A | 125mW | -55℃~+155℃ |  |  | 2.0mm*1.25mm*0.55mm
SF01031686 |  | 0805电阻 | 301M |  | 片式厚膜电阻-301Mohm/301000000-1/8W-±5%-0805 | Res | G:\Library\AD_Library\SCH\01_Basic.SchLib | R0805 | G:\Library\AD_Library\PCB\001-Resistance.PcbLib |  | ±5% | 150V | 2A | 125mW | -55℃~+155℃ |  |  | 2.0mm*1.25mm*0.55mm
SF01031687 |  | 0805电阻 | 309M |  | 片式厚膜电阻-309Mohm/309000000-1/8W-±5%-0805 | Res | G:\Library\AD_Library\SCH\01_Basic.SchLib | R0805 | G:\Library\AD_Library\PCB\001-Resistance.PcbLib |  | ±5% | 150V | 2A | 125mW | -55℃~+155℃ |  |  | 2.0mm*1.25mm*0.55mm
SF01031688 |  | 0805电阻 | 316M |  | 片式厚膜电阻-316Mohm/316000000-1/8W-±5%-0805 | Res | G:\Library\AD_Library\SCH\01_Basic.SchLib | R0805 | G:\Library\AD_Library\PCB\001-Resistance.PcbLib |  | ±5% | 150V | 2A | 125mW | -55℃~+155℃ |  |  | 2.0mm*1.25mm*0.55mm
SF01031689 |  | 0805电阻 | 324M |  | 片式厚膜电阻-324Mohm/324000000-1/8W-±5%-0805 | Res | G:\Library\AD_Library\SCH\01_Basic.SchLib | R0805 | G:\Library\AD_Library\PCB\001-Resistance.PcbLib |  | ±5% | 150V | 2A | 125mW | -55℃~+155℃ |  |  | 2.0mm*1.25mm*0.55mm
SF01031690 |  | 0805电阻 | 332M |  | 片式厚膜电阻-332Mohm/332000000-1/8W-±5%-0805 | Res | G:\Library\AD_Library\SCH\01_Basic.SchLib | R0805 | G:\Library\AD_Library\PCB\001-Resistance.PcbLib |  | ±5% | 150V | 2A | 125mW | -55℃~+155℃ |  |  | 2.0mm*1.25mm*0.55mm
SF01031691 |  | 0805电阻 | 340M |  | 片式厚膜电阻-340Mohm/340000000-1/8W-±5%-0805 | Res | G:\Library\AD_Library\SCH\01_Basic.SchLib | R0805 | G:\Library\AD_Library\PCB\001-Resistance.PcbLib |  | ±5% | 150V | 2A | 125mW | -55℃~+155℃ |  |  | 2.0mm*1.25mm*0.55mm
SF01031692 |  | 0805电阻 | 348M |  | 片式厚膜电阻-348Mohm/348000000-1/8W-±5%-0805 | Res | G:\Library\AD_Library\SCH\01_Basic.SchLib | R0805 | G:\Library\AD_Library\PCB\001-Resistance.PcbLib |  | ±5% | 150V | 2A | 125mW | -55℃~+155℃ |  |  | 2.0mm*1.25mm*0.55mm
SF01031693 |  | 0805电阻 | 357M |  | 片式厚膜电阻-357Mohm/357000000-1/8W-±5%-0805 | Res | G:\Library\AD_Library\SCH\01_Basic.SchLib | R0805 | G:\Library\AD_Library\PCB\001-Resistance.PcbLib |  | ±5% | 150V | 2A | 125mW | -55℃~+155℃ |  |  | 2.0mm*1.25mm*0.55mm
SF01031694 |  | 0805电阻 | 365M |  | 片式厚膜电阻-365Mohm/365000000-1/8W-±5%-0805 | Res | G:\Library\AD_Library\SCH\01_Basic.SchLib | R0805 | G:\Library\AD_Library\PCB\001-Resistance.PcbLib |  | ±5% | 150V | 2A | 125mW | -55℃~+155℃ |  |  | 2.0mm*1.25mm*0.55mm
SF01031695 |  | 0805电阻 | 374M |  | 片式厚膜电阻-374Mohm/374000000-1/8W-±5%-0805 | Res | G:\Library\AD_Library\SCH\01_Basic.SchLib | R0805 | G:\Library\AD_Library\PCB\001-Resistance.PcbLib |  | ±5% | 150V | 2A | 125mW | -55℃~+155℃ |  |  | 2.0mm*1.25mm*0.55mm
SF01031696 |  | 0805电阻 | 383M |  | 片式厚膜电阻-383Mohm/383000000-1/8W-±5%-0805 | Res | G:\Library\AD_Library\SCH\01_Basic.SchLib | R0805 | G:\Library\AD_Library\PCB\001-Resistance.PcbLib |  | ±5% | 150V | 2A | 125mW | -55℃~+155℃ |  |  | 2.0mm*1.25mm*0.55mm
SF01031697 |  | 0805电阻 | 392M |  | 片式厚膜电阻-392Mohm/392000000-1/8W-±5%-0805 | Res | G:\Library\AD_Library\SCH\01_Basic.SchLib | R0805 | G:\Library\AD_Library\PCB\001-Resistance.PcbLib |  | ±5% | 150V | 2A | 125mW | -55℃~+155℃ |  |  | 2.0mm*1.25mm*0.55mm
SF01031698 |  | 0805电阻 | 402M |  | 片式厚膜电阻-402Mohm/402000000-1/8W-±5%-0805 | Res | G:\Library\AD_Library\SCH\01_Basic.SchLib | R0805 | G:\Library\AD_Library\PCB\001-Resistance.PcbLib |  | ±5% | 150V | 2A | 125mW | -55℃~+155℃ |  |  | 2.0mm*1.25mm*0.55mm
SF01031699 |  | 0805电阻 | 412M |  | 片式厚膜电阻-412Mohm/412000000-1/8W-±5%-0805 | Res | G:\Library\AD_Library\SCH\01_Basic.SchLib | R0805 | G:\Library\AD_Library\PCB\001-Resistance.PcbLib |  | ±5% | 150V | 2A | 125mW | -55℃~+155℃ |  |  | 2.0mm*1.25mm*0.55mm
SF01031700 |  | 0805电阻 | 432M |  | 片式厚膜电阻-432Mohm/432000000-1/8W-±5%-0805 | Res | G:\Library\AD_Library\SCH\01_Basic.SchLib | R0805 | G:\Library\AD_Library\PCB\001-Resistance.PcbLib |  | ±5% | 150V | 2A | 125mW | -55℃~+155℃ |  |  | 2.0mm*1.25mm*0.55mm
SF01031701 |  | 0805电阻 | 442M |  | 片式厚膜电阻-442Mohm/442000000-1/8W-±5%-0805 | Res | G:\Library\AD_Library\SCH\01_Basic.SchLib | R0805 | G:\Library\AD_Library\PCB\001-Resistance.PcbLib |  | ±5% | 150V | 2A | 125mW | -55℃~+155℃ |  |  | 2.0mm*1.25mm*0.55mm
SF01031702 |  | 0805电阻 | 432M |  | 片式厚膜电阻-432Mohm/432000000-1/8W-±5%-0805 | Res | G:\Library\AD_Library\SCH\01_Basic.SchLib | R0805 | G:\Library\AD_Library\PCB\001-Resistance.PcbLib |  | ±5% | 150V | 2A | 125mW | -55℃~+155℃ |  |  | 2.0mm*1.25mm*0.55mm
SF01031703 |  | 0805电阻 | 442M |  | 片式厚膜电阻-442Mohm/442000000-1/8W-±5%-0805 | Res | G:\Library\AD_Library\SCH\01_Basic.SchLib | R0805 | G:\Library\AD_Library\PCB\001-Resistance.PcbLib |  | ±5% | 150V | 2A | 125mW | -55℃~+155℃ |  |  | 2.0mm*1.25mm*0.55mm
SF01031704 |  | 0805电阻 | 453M |  | 片式厚膜电阻-453Mohm/453000000-1/8W-±5%-0805 | Res | G:\Library\AD_Library\SCH\01_Basic.SchLib | R0805 | G:\Library\AD_Library\PCB\001-Resistance.PcbLib |  | ±5% | 150V | 2A | 125mW | -55℃~+155℃ |  |  | 2.0mm*1.25mm*0.55mm
SF01031705 |  | 0805电阻 | 464M |  | 片式厚膜电阻-464Mohm/464000000-1/8W-±5%-0805 | Res | G:\Library\AD_Library\SCH\01_Basic.SchLib | R0805 | G:\Library\AD_Library\PCB\001-Resistance.PcbLib |  | ±5% | 150V | 2A | 125mW | -55℃~+155℃ |  |  | 2.0mm*1.25mm*0.55mm
SF01031706 |  | 0805电阻 | 475M |  | 片式厚膜电阻-475Mohm/475000000-1/8W-±5%-0805 | Res | G:\Library\AD_Library\SCH\01_Basic.SchLib | R0805 | G:\Library\AD_Library\PCB\001-Resistance.PcbLib |  | ±5% | 150V | 2A | 125mW | -55℃~+155℃ |  |  | 2.0mm*1.25mm*0.55mm
SF01031707 |  | 0805电阻 | 487M |  | 片式厚膜电阻-487Mohm/487000000-1/8W-±5%-0805 | Res | G:\Library\AD_Library\SCH\01_Basic.SchLib | R0805 | G:\Library\AD_Library\PCB\001-Resistance.PcbLib |  | ±5% | 150V | 2A | 125mW | -55℃~+155℃ |  |  | 2.0mm*1.25mm*0.55mm
SF01031708 |  | 0805电阻 | 499M |  | 片式厚膜电阻-499Mohm/499000000-1/8W-±5%-0805 | Res | G:\Library\AD_Library\SCH\01_Basic.SchLib | R0805 | G:\Library\AD_Library\PCB\001-Resistance.PcbLib |  | ±5% | 150V | 2A | 125mW | -55℃~+155℃ |  |  | 2.0mm*1.25mm*0.55mm
SF01031709 |  | 0805电阻 | 511M |  | 片式厚膜电阻-511Mohm/511000000-1/8W-±5%-0805 | Res | G:\Library\AD_Library\SCH\01_Basic.SchLib | R0805 | G:\Library\AD_Library\PCB\001-Resistance.PcbLib |  | ±5% | 150V | 2A | 125mW | -55℃~+155℃ |  |  | 2.0mm*1.25mm*0.55mm
SF01031710 |  | 0805电阻 | 523M |  | 片式厚膜电阻-523Mohm/523000000-1/8W-±5%-0805 | Res | G:\Library\AD_Library\SCH\01_Basic.SchLib | R0805 | G:\Library\AD_Library\PCB\001-Resistance.PcbLib |  | ±5% | 150V | 2A | 125mW | -55℃~+155℃ |  |  | 2.0mm*1.25mm*0.55mm
SF01031711 |  | 0805电阻 | 536M |  | 片式厚膜电阻-536Mohm/536000000-1/8W-±5%-0805 | Res | G:\Library\AD_Library\SCH\01_Basic.SchLib | R0805 | G:\Library\AD_Library\PCB\001-Resistance.PcbLib |  | ±5% | 150V | 2A | 125mW | -55℃~+155℃ |  |  | 2.0mm*1.25mm*0.55mm
SF01031712 |  | 0805电阻 | 549M |  | 片式厚膜电阻-549Mohm/549000000-1/8W-±5%-0805 | Res | G:\Library\AD_Library\SCH\01_Basic.SchLib | R0805 | G:\Library\AD_Library\PCB\001-Resistance.PcbLib |  | ±5% | 150V | 2A | 125mW | -55℃~+155℃ |  |  | 2.0mm*1.25mm*0.55mm
SF01031713 |  | 0805电阻 | 562M |  | 片式厚膜电阻-562Mohm/562000000-1/8W-±5%-0805 | Res | G:\Library\AD_Library\SCH\01_Basic.SchLib | R0805 | G:\Library\AD_Library\PCB\001-Resistance.PcbLib |  | ±5% | 150V | 2A | 125mW | -55℃~+155℃ |  |  | 2.0mm*1.25mm*0.55mm
SF01031714 |  | 0805电阻 | 576M |  | 片式厚膜电阻-576Mohm/576000000-1/8W-±5%-0805 | Res | G:\Library\AD_Library\SCH\01_Basic.SchLib | R0805 | G:\Library\AD_Library\PCB\001-Resistance.PcbLib |  | ±5% | 150V | 2A | 125mW | -55℃~+155℃ |  |  | 2.0mm*1.25mm*0.55mm
SF01031715 |  | 0805电阻 | 590M |  | 片式厚膜电阻-590Mohm/590000000-1/8W-±5%-0805 | Res | G:\Library\AD_Library\SCH\01_Basic.SchLib | R0805 | G:\Library\AD_Library\PCB\001-Resistance.PcbLib |  | ±5% | 150V | 2A | 125mW | -55℃~+155℃ |  |  | 2.0mm*1.25mm*0.55mm
SF01031716 |  | 0805电阻 | 604M |  | 片式厚膜电阻-604Mohm/604000000-1/8W-±5%-0805 | Res | G:\Library\AD_Library\SCH\01_Basic.SchLib | R0805 | G:\Library\AD_Library\PCB\001-Resistance.PcbLib |  | ±5% | 150V | 2A | 125mW | -55℃~+155℃ |  |  | 2.0mm*1.25mm*0.55mm
SF01031717 |  | 0805电阻 | 619M |  | 片式厚膜电阻-619Mohm/619000000-1/8W-±5%-0805 | Res | G:\Library\AD_Library\SCH\01_Basic.SchLib | R0805 | G:\Library\AD_Library\PCB\001-Resistance.PcbLib |  | ±5% | 150V | 2A | 125mW | -55℃~+155℃ |  |  | 2.0mm*1.25mm*0.55mm
SF01031718 |  | 0805电阻 | 634M |  | 片式厚膜电阻-634Mohm/634000000-1/8W-±5%-0805 | Res | G:\Library\AD_Library\SCH\01_Basic.SchLib | R0805 | G:\Library\AD_Library\PCB\001-Resistance.PcbLib |  | ±5% | 150V | 2A | 125mW | -55℃~+155℃ |  |  | 2.0mm*1.25mm*0.55mm
SF01031719 |  | 0805电阻 | 649M |  | 片式厚膜电阻-649Mohm/649000000-1/8W-±5%-0805 | Res | G:\Library\AD_Library\SCH\01_Basic.SchLib | R0805 | G:\Library\AD_Library\PCB\001-Resistance.PcbLib |  | ±5% | 150V | 2A | 125mW | -55℃~+155℃ |  |  | 2.0mm*1.25mm*0.55mm
SF01031720 |  | 0805电阻 | 665M |  | 片式厚膜电阻-665Mohm/665000000-1/8W-±5%-0805 | Res | G:\Library\AD_Library\SCH\01_Basic.SchLib | R0805 | G:\Library\AD_Library\PCB\001-Resistance.PcbLib |  | ±5% | 150V | 2A | 125mW | -55℃~+155℃ |  |  | 2.0mm*1.25mm*0.55mm
SF01031721 |  | 0805电阻 | 681M |  | 片式厚膜电阻-681Mohm/681000000-1/8W-±5%-0805 | Res | G:\Library\AD_Library\SCH\01_Basic.SchLib | R0805 | G:\Library\AD_Library\PCB\001-Resistance.PcbLib |  | ±5% | 150V | 2A | 125mW | -55℃~+155℃ |  |  | 2.0mm*1.25mm*0.55mm
SF01031722 |  | 0805电阻 | 698M |  | 片式厚膜电阻-698Mohm/698000000-1/8W-±5%-0805 | Res | G:\Library\AD_Library\SCH\01_Basic.SchLib | R0805 | G:\Library\AD_Library\PCB\001-Resistance.PcbLib |  | ±5% | 150V | 2A | 125mW | -55℃~+155℃ |  |  | 2.0mm*1.25mm*0.55mm
SF01031723 |  | 0805电阻 | 715M |  | 片式厚膜电阻-715Mohm/715000000-1/8W-±5%-0805 | Res | G:\Library\AD_Library\SCH\01_Basic.SchLib | R0805 | G:\Library\AD_Library\PCB\001-Resistance.PcbLib |  | ±5% | 150V | 2A | 125mW | -55℃~+155℃ |  |  | 2.0mm*1.25mm*0.55mm
SF01031724 |  | 0805电阻 | 732M |  | 片式厚膜电阻-732Mohm/732000000-1/8W-±5%-0805 | Res | G:\Library\AD_Library\SCH\01_Basic.SchLib | R0805 | G:\Library\AD_Library\PCB\001-Resistance.PcbLib |  | ±5% | 150V | 2A | 125mW | -55℃~+155℃ |  |  | 2.0mm*1.25mm*0.55mm
SF01031725 |  | 0805电阻 | 750M |  | 片式厚膜电阻-750Mohm/750000000-1/8W-±5%-0805 | Res | G:\Library\AD_Library\SCH\01_Basic.SchLib | R0805 | G:\Library\AD_Library\PCB\001-Resistance.PcbLib |  | ±5% | 150V | 2A | 125mW | -55℃~+155℃ |  |  | 2.0mm*1.25mm*0.55mm
SF01031726 |  | 0805电阻 | 768M |  | 片式厚膜电阻-768Mohm/768000000-1/8W-±5%-0805 | Res | G:\Library\AD_Library\SCH\01_Basic.SchLib | R0805 | G:\Library\AD_Library\PCB\001-Resistance.PcbLib |  | ±5% | 150V | 2A | 125mW | -55℃~+155℃ |  |  | 2.0mm*1.25mm*0.55mm
SF01031727 |  | 0805电阻 | 787M |  | 片式厚膜电阻-787Mohm/787000000-1/8W-±5%-0805 | Res | G:\Library\AD_Library\SCH\01_Basic.SchLib | R0805 | G:\Library\AD_Library\PCB\001-Resistance.PcbLib |  | ±5% | 150V | 2A | 125mW | -55℃~+155℃ |  |  | 2.0mm*1.25mm*0.55mm
SF01031728 |  | 0805电阻 | 806M |  | 片式厚膜电阻-806Mohm/806000000-1/8W-±5%-0805 | Res | G:\Library\AD_Library\SCH\01_Basic.SchLib | R0805 | G:\Library\AD_Library\PCB\001-Resistance.PcbLib |  | ±5% | 150V | 2A | 125mW | -55℃~+155℃ |  |  | 2.0mm*1.25mm*0.55mm
SF01031729 |  | 0805电阻 | 825M |  | 片式厚膜电阻-825Mohm/825000000-1/8W-±5%-0805 | Res | G:\Library\AD_Library\SCH\01_Basic.SchLib | R0805 | G:\Library\AD_Library\PCB\001-Resistance.PcbLib |  | ±5% | 150V | 2A | 125mW | -55℃~+155℃ |  |  | 2.0mm*1.25mm*0.55mm
SF01031730 |  | 0805电阻 | 845M |  | 片式厚膜电阻-845Mohm/845000000-1/8W-±5%-0805 | Res | G:\Library\AD_Library\SCH\01_Basic.SchLib | R0805 | G:\Library\AD_Library\PCB\001-Resistance.PcbLib |  | ±5% | 150V | 2A | 125mW | -55℃~+155℃ |  |  | 2.0mm*1.25mm*0.55mm
SF01031731 |  | 0805电阻 | 866M |  | 片式厚膜电阻-866Mohm/866000000-1/8W-±5%-0805 | Res | G:\Library\AD_Library\SCH\01_Basic.SchLib | R0805 | G:\Library\AD_Library\PCB\001-Resistance.PcbLib |  | ±5% | 150V | 2A | 125mW | -55℃~+155℃ |  |  | 2.0mm*1.25mm*0.55mm
SF01031732 |  | 0805电阻 | 887M |  | 片式厚膜电阻-887Mohm/887000000-1/8W-±5%-0805 | Res | G:\Library\AD_Library\SCH\01_Basic.SchLib | R0805 | G:\Library\AD_Library\PCB\001-Resistance.PcbLib |  | ±5% | 150V | 2A | 125mW | -55℃~+155℃ |  |  | 2.0mm*1.25mm*0.55mm
SF01031733 |  | 0805电阻 | 909M |  | 片式厚膜电阻-909Mohm/909000000-1/8W-±5%-0805 | Res | G:\Library\AD_Library\SCH\01_Basic.SchLib | R0805 | G:\Library\AD_Library\PCB\001-Resistance.PcbLib |  | ±5% | 150V | 2A | 125mW | -55℃~+155℃ |  |  | 2.0mm*1.25mm*0.55mm
SF01031734 |  | 0805电阻 | 931M |  | 片式厚膜电阻-931Mohm/931000000-1/8W-±5%-0805 | Res | G:\Library\AD_Library\SCH\01_Basic.SchLib | R0805 | G:\Library\AD_Library\PCB\001-Resistance.PcbLib |  | ±5% | 150V | 2A | 125mW | -55℃~+155℃ |  |  | 2.0mm*1.25mm*0.55mm
SF01031735 |  | 0805电阻 | 953M |  | 片式厚膜电阻-953Mohm/953000000-1/8W-±5%-0805 | Res | G:\Library\AD_Library\SCH\01_Basic.SchLib | R0805 | G:\Library\AD_Library\PCB\001-Resistance.PcbLib |  | ±5% | 150V | 2A | 125mW | -55℃~+155℃ |  |  | 2.0mm*1.25mm*0.55mm
SF01031736 |  | 0805电阻 | 976M |  | 片式厚膜电阻-976Mohm/976000000-1/8W-±5%-0805 | Res | G:\Library\AD_Library\SCH\01_Basic.SchLib | R0805 | G:\Library\AD_Library\PCB\001-Resistance.PcbLib |  | ±5% | 150V | 2A | 125mW | -55℃~+155℃ |  |  | 2.0mm*1.25mm*0.55mm
SF01040001 |  | 0402电容 | 0.5pF |  | MLCC贴片电容-0.5pF/0.5-±5%-6.3V-X7R-0402 | Cap | G:\Library\AD_Library\SCH\01_Basic.SchLib | C0402 | G:\Library\AD_Library\PCB\002-Capacitance.PcbLib |  | ±5% | 6.3V |  |  | -55℃~+125℃ |  |  | 1mm*0.5mm*0.6mm
SF01040002 |  | 0402电容 | 1.0pF |  | MLCC贴片电容-1.0pF/1.0-±5%-6.3V-X7R-0402 | Cap | G:\Library\AD_Library\SCH\01_Basic.SchLib | C0402 | G:\Library\AD_Library\PCB\002-Capacitance.PcbLib |  | ±5% | 6.3V |  |  | -55℃~+125℃ |  |  | 1mm*0.5mm*0.6mm
SF01040003 |  | 0402电容 | 1.1pF |  | MLCC贴片电容-1.1pF/1.1-±5%-6.3V-X7R-0402 | Cap | G:\Library\AD_Library\SCH\01_Basic.SchLib | C0402 | G:\Library\AD_Library\PCB\002-Capacitance.PcbLib |  | ±5% | 6.3V |  |  | -55℃~+125℃ |  |  | 1mm*0.5mm*0.6mm
SF01040004 |  | 0402电容 | 1.2pF |  | MLCC贴片电容-1.2pF/1.2-±5%-6.3V-X7R-0402 | Cap | G:\Library\AD_Library\SCH\01_Basic.SchLib | C0402 | G:\Library\AD_Library\PCB\002-Capacitance.PcbLib |  | ±5% | 6.3V |  |  | -55℃~+125℃ |  |  | 1mm*0.5mm*0.6mm
SF01040005 |  | 0402电容 | 1.3pF |  | MLCC贴片电容-1.3pF/1.3-±5%-6.3V-X7R-0402 | Cap | G:\Library\AD_Library\SCH\01_Basic.SchLib | C0402 | G:\Library\AD_Library\PCB\002-Capacitance.PcbLib |  | ±5% | 6.3V |  |  | -55℃~+125℃ |  |  | 1mm*0.5mm*0.6mm
SF01040006 |  | 0402电容 | 1.5pF |  | MLCC贴片电容-1.5pF/1.5-±5%-6.3V-X7R-0402 | Cap | G:\Library\AD_Library\SCH\01_Basic.SchLib | C0402 | G:\Library\AD_Library\PCB\002-Capacitance.PcbLib |  | ±5% | 6.3V |  |  | -55℃~+125℃ |  |  | 1mm*0.5mm*0.6mm
SF01040007 |  | 0402电容 | 1.6pF |  | MLCC贴片电容-1.6pF/1.6-±5%-6.3V-X7R-0402 | Cap | G:\Library\AD_Library\SCH\01_Basic.SchLib | C0402 | G:\Library\AD_Library\PCB\002-Capacitance.PcbLib |  | ±5% | 6.3V |  |  | -55℃~+125℃ |  |  | 1mm*0.5mm*0.6mm
SF01040008 |  | 0402电容 | 1.8pF |  | MLCC贴片电容-1.8pF/1.8-±5%-6.3V-X7R-0402 | Cap | G:\Library\AD_Library\SCH\01_Basic.SchLib | C0402 | G:\Library\AD_Library\PCB\002-Capacitance.PcbLib |  | ±5% | 6.3V |  |  | -55℃~+125℃ |  |  | 1mm*0.5mm*0.6mm
SF01040009 |  | 0402电容 | 2.0pF |  | MLCC贴片电容-2.0pF/2.0-±5%-6.3V-X7R-0402 | Cap | G:\Library\AD_Library\SCH\01_Basic.SchLib | C0402 | G:\Library\AD_Library\PCB\002-Capacitance.PcbLib |  | ±5% | 6.3V |  |  | -55℃~+125℃ |  |  | 1mm*0.5mm*0.6mm
SF01040010 |  | 0402电容 | 2.2pF |  | MLCC贴片电容-2.2pF/2.2-±5%-6.3V-X7R-0402 | Cap | G:\Library\AD_Library\SCH\01_Basic.SchLib | C0402 | G:\Library\AD_Library\PCB\002-Capacitance.PcbLib |  | ±5% | 6.3V |  |  | -55℃~+125℃ |  |  | 1mm*0.5mm*0.6mm
SF01040011 |  | 0402电容 | 2.4pF |  | MLCC贴片电容-2.4pF/2.4-±5%-6.3V-X7R-0402 | Cap | G:\Library\AD_Library\SCH\01_Basic.SchLib | C0402 | G:\Library\AD_Library\PCB\002-Capacitance.PcbLib |  | ±5% | 6.3V |  |  | -55℃~+125℃ |  |  | 1mm*0.5mm*0.6mm
SF01040012 |  | 0402电容 | 2.7pF |  | MLCC贴片电容-2.7pF/2.7-±5%-6.3V-X7R-0402 | Cap | G:\Library\AD_Library\SCH\01_Basic.SchLib | C0402 | G:\Library\AD_Library\PCB\002-Capacitance.PcbLib |  | ±5% | 6.3V |  |  | -55℃~+125℃ |  |  | 1mm*0.5mm*0.6mm
SF01040013 |  | 0402电容 | 3.0pF |  | MLCC贴片电容-3.0pF/3.0-±5%-6.3V-X7R-0402 | Cap | G:\Library\AD_Library\SCH\01_Basic.SchLib | C0402 | G:\Library\AD_Library\PCB\002-Capacitance.PcbLib |  | ±5% | 6.3V |  |  | -55℃~+125℃ |  |  | 1mm*0.5mm*0.6mm
SF01040014 |  | 0402电容 | 3.3pF |  | MLCC贴片电容-3.3pF/3.3-±5%-6.3V-X7R-0402 | Cap | G:\Library\AD_Library\SCH\01_Basic.SchLib | C0402 | G:\Library\AD_Library\PCB\002-Capacitance.PcbLib |  | ±5% | 6.3V |  |  | -55℃~+125℃ |  |  | 1mm*0.5mm*0.6mm
SF01040015 |  | 0402电容 | 3.6pF |  | MLCC贴片电容-3.6pF/3.6-±5%-6.3V-X7R-0402 | Cap | G:\Library\AD_Library\SCH\01_Basic.SchLib | C0402 | G:\Library\AD_Library\PCB\002-Capacitance.PcbLib |  | ±5% | 6.3V |  |  | -55℃~+125℃ |  |  | 1mm*0.5mm*0.6mm
SF01040016 |  | 0402电容 | 3.9pF |  | MLCC贴片电容-3.9pF/3.9-±5%-6.3V-X7R-0402 | Cap | G:\Library\AD_Library\SCH\01_Basic.SchLib | C0402 | G:\Library\AD_Library\PCB\002-Capacitance.PcbLib |  | ±5% | 6.3V |  |  | -55℃~+125℃ |  |  | 1mm*0.5mm*0.6mm
SF01040017 |  | 0402电容 | 4.3pF |  | MLCC贴片电容-4.3pF/4.3-±5%-6.3V-X7R-0402 | Cap | G:\Library\AD_Library\SCH\01_Basic.SchLib | C0402 | G:\Library\AD_Library\PCB\002-Capacitance.PcbLib |  | ±5% | 6.3V |  |  | -55℃~+125℃ |  |  | 1mm*0.5mm*0.6mm
SF01040018 |  | 0402电容 | 4.7pF |  | MLCC贴片电容-4.7pF/4.7-±5%-6.3V-X7R-0402 | Cap | G:\Library\AD_Library\SCH\01_Basic.SchLib | C0402 | G:\Library\AD_Library\PCB\002-Capacitance.PcbLib |  | ±5% | 6.3V |  |  | -55℃~+125℃ |  |  | 1mm*0.5mm*0.6mm
SF01040019 |  | 0402电容 | 5.1pF |  | MLCC贴片电容-5.1pF/5.1-±5%-6.3V-X7R-0402 | Cap | G:\Library\AD_Library\SCH\01_Basic.SchLib | C0402 | G:\Library\AD_Library\PCB\002-Capacitance.PcbLib |  | ±5% | 6.3V |  |  | -55℃~+125℃ |  |  | 1mm*0.5mm*0.6mm
SF01040020 |  | 0402电容 | 5.6pF |  | MLCC贴片电容-5.6pF/5.6-±5%-6.3V-X7R-0402 | Cap | G:\Library\AD_Library\SCH\01_Basic.SchLib | C0402 | G:\Library\AD_Library\PCB\002-Capacitance.PcbLib |  | ±5% | 6.3V |  |  | -55℃~+125℃ |  |  | 1mm*0.5mm*0.6mm
SF01040021 |  | 0402电容 | 6.2pF |  | MLCC贴片电容-6.2pF/6.2-±5%-6.3V-X7R-0402 | Cap | G:\Library\AD_Library\SCH\01_Basic.SchLib | C0402 | G:\Library\AD_Library\PCB\002-Capacitance.PcbLib |  | ±5% | 6.3V |  |  | -55℃~+125℃ |  |  | 1mm*0.5mm*0.6mm
SF01040022 |  | 0402电容 | 6.8pF |  | MLCC贴片电容-6.8pF/6.8-±5%-6.3V-X7R-0402 | Cap | G:\Library\AD_Library\SCH\01_Basic.SchLib | C0402 | G:\Library\AD_Library\PCB\002-Capacitance.PcbLib |  | ±5% | 6.3V |  |  | -55℃~+125℃ |  |  | 1mm*0.5mm*0.6mm
SF01040023 |  | 0402电容 | 7.5pF |  | MLCC贴片电容-7.5pF/7.5-±5%-6.3V-X7R-0402 | Cap | G:\Library\AD_Library\SCH\01_Basic.SchLib | C0402 | G:\Library\AD_Library\PCB\002-Capacitance.PcbLib |  | ±5% | 6.3V |  |  | -55℃~+125℃ |  |  | 1mm*0.5mm*0.6mm
SF01040024 |  | 0402电容 | 8.2pF |  | MLCC贴片电容-8.2pF/8.2-±5%-6.3V-X7R-0402 | Cap | G:\Library\AD_Library\SCH\01_Basic.SchLib | C0402 | G:\Library\AD_Library\PCB\002-Capacitance.PcbLib |  | ±5% | 6.3V |  |  | -55℃~+125℃ |  |  | 1mm*0.5mm*0.6mm
SF01040025 |  | 0402电容 | 9.1pF |  | MLCC贴片电容-9.1pF/9.1-±5%-6.3V-X7R-0402 | Cap | G:\Library\AD_Library\SCH\01_Basic.SchLib | C0402 | G:\Library\AD_Library\PCB\002-Capacitance.PcbLib |  | ±5% | 6.3V |  |  | -55℃~+125℃ |  |  | 1mm*0.5mm*0.6mm
SF01040026 |  | 0402电容 | 10pF |  | MLCC贴片电容-10pF/10-±5%-6.3V-X7R-0402 | Cap | G:\Library\AD_Library\SCH\01_Basic.SchLib | C0402 | G:\Library\AD_Library\PCB\002-Capacitance.PcbLib |  | ±5% | 6.3V |  |  | -55℃~+125℃ |  |  | 1mm*0.5mm*0.6mm
SF01040027 |  | 0402电容 | 11pF |  | MLCC贴片电容-11pF/11-±5%-6.3V-X7R-0402 | Cap | G:\Library\AD_Library\SCH\01_Basic.SchLib | C0402 | G:\Library\AD_Library\PCB\002-Capacitance.PcbLib |  | ±5% | 6.3V |  |  | -55℃~+125℃ |  |  | 1mm*0.5mm*0.6mm
SF01040028 |  | 0402电容 | 12pF |  | MLCC贴片电容-12pF/12-±5%-6.3V-X7R-0402 | Cap | G:\Library\AD_Library\SCH\01_Basic.SchLib | C0402 | G:\Library\AD_Library\PCB\002-Capacitance.PcbLib |  | ±5% | 6.3V |  |  | -55℃~+125℃ |  |  | 1mm*0.5mm*0.6mm
SF01040029 |  | 0402电容 | 13pF |  | MLCC贴片电容-13pF/13-±5%-6.3V-X7R-0402 | Cap | G:\Library\AD_Library\SCH\01_Basic.SchLib | C0402 | G:\Library\AD_Library\PCB\002-Capacitance.PcbLib |  | ±5% | 6.3V |  |  | -55℃~+125℃ |  |  | 1mm*0.5mm*0.6mm
SF01040030 |  | 0402电容 | 15pF |  | MLCC贴片电容-15pF/15-±5%-6.3V-X7R-0402 | Cap | G:\Library\AD_Library\SCH\01_Basic.SchLib | C0402 | G:\Library\AD_Library\PCB\002-Capacitance.PcbLib |  | ±5% | 6.3V |  |  | -55℃~+125℃ |  |  | 1mm*0.5mm*0.6mm
SF01040031 |  | 0402电容 | 16pF |  | MLCC贴片电容-16pF/16-±5%-6.3V-X7R-0402 | Cap | G:\Library\AD_Library\SCH\01_Basic.SchLib | C0402 | G:\Library\AD_Library\PCB\002-Capacitance.PcbLib |  | ±5% | 6.3V |  |  | -55℃~+125℃ |  |  | 1mm*0.5mm*0.6mm
SF01040032 |  | 0402电容 | 18pF |  | MLCC贴片电容-18pF/18-±5%-6.3V-X7R-0402 | Cap | G:\Library\AD_Library\SCH\01_Basic.SchLib | C0402 | G:\Library\AD_Library\PCB\002-Capacitance.PcbLib |  | ±5% | 6.3V |  |  | -55℃~+125℃ |  |  | 1mm*0.5mm*0.6mm
SF01040033 |  | 0402电容 | 20pF |  | MLCC贴片电容-20pF/20-±5%-6.3V-X7R-0402 | Cap | G:\Library\AD_Library\SCH\01_Basic.SchLib | C0402 | G:\Library\AD_Library\PCB\002-Capacitance.PcbLib |  | ±5% | 6.3V |  |  | -55℃~+125℃ |  |  | 1mm*0.5mm*0.6mm
SF01040034 |  | 0402电容 | 22pF |  | MLCC贴片电容-22pF/22-±5%-6.3V-X7R-0402 | Cap | G:\Library\AD_Library\SCH\01_Basic.SchLib | C0402 | G:\Library\AD_Library\PCB\002-Capacitance.PcbLib |  | ±5% | 6.3V |  |  | -55℃~+125℃ |  |  | 1mm*0.5mm*0.6mm
SF01040035 |  | 0402电容 | 24pF |  | MLCC贴片电容-24pF/24-±5%-6.3V-X7R-0402 | Cap | G:\Library\AD_Library\SCH\01_Basic.SchLib | C0402 | G:\Library\AD_Library\PCB\002-Capacitance.PcbLib |  | ±5% | 6.3V |  |  | -55℃~+125℃ |  |  | 1mm*0.5mm*0.6mm
SF01040036 |  | 0402电容 | 27pF |  | MLCC贴片电容-27pF/27-±5%-6.3V-X7R-0402 | Cap | G:\Library\AD_Library\SCH\01_Basic.SchLib | C0402 | G:\Library\AD_Library\PCB\002-Capacitance.PcbLib |  | ±5% | 6.3V |  |  | -55℃~+125℃ |  |  | 1mm*0.5mm*0.6mm
SF01040037 |  | 0402电容 | 30pF |  | MLCC贴片电容-30pF/30-±5%-6.3V-X7R-0402 | Cap | G:\Library\AD_Library\SCH\01_Basic.SchLib | C0402 | G:\Library\AD_Library\PCB\002-Capacitance.PcbLib |  | ±5% | 6.3V |  |  | -55℃~+125℃ |  |  | 1mm*0.5mm*0.6mm
SF01040038 |  | 0402电容 | 33pF |  | MLCC贴片电容-33pF/33-±5%-6.3V-X7R-0402 | Cap | G:\Library\AD_Library\SCH\01_Basic.SchLib | C0402 | G:\Library\AD_Library\PCB\002-Capacitance.PcbLib |  | ±5% | 6.3V |  |  | -55℃~+125℃ |  |  | 1mm*0.5mm*0.6mm
SF01040039 |  | 0402电容 | 36pF |  | MLCC贴片电容-36pF/36-±5%-6.3V-X7R-0402 | Cap | G:\Library\AD_Library\SCH\01_Basic.SchLib | C0402 | G:\Library\AD_Library\PCB\002-Capacitance.PcbLib |  | ±5% | 6.3V |  |  | -55℃~+125℃ |  |  | 1mm*0.5mm*0.6mm
SF01040040 |  | 0402电容 | 39pF |  | MLCC贴片电容-39pF/39-±5%-6.3V-X7R-0402 | Cap | G:\Library\AD_Library\SCH\01_Basic.SchLib | C0402 | G:\Library\AD_Library\PCB\002-Capacitance.PcbLib |  | ±5% | 6.3V |  |  | -55℃~+125℃ |  |  | 1mm*0.5mm*0.6mm
SF01040041 |  | 0402电容 | 43pF |  | MLCC贴片电容-43pF/43-±5%-6.3V-X7R-0402 | Cap | G:\Library\AD_Library\SCH\01_Basic.SchLib | C0402 | G:\Library\AD_Library\PCB\002-Capacitance.PcbLib |  | ±5% | 6.3V |  |  | -55℃~+125℃ |  |  | 1mm*0.5mm*0.6mm
SF01040042 |  | 0402电容 | 47pF |  | MLCC贴片电容-47pF/47-±5%-6.3V-X7R-0402 | Cap | G:\Library\AD_Library\SCH\01_Basic.SchLib | C0402 | G:\Library\AD_Library\PCB\002-Capacitance.PcbLib |  | ±5% | 6.3V |  |  | -55℃~+125℃ |  |  | 1mm*0.5mm*0.6mm
SF01040043 |  | 0402电容 | 51pF |  | MLCC贴片电容-51pF/51-±5%-6.3V-X7R-0402 | Cap | G:\Library\AD_Library\SCH\01_Basic.SchLib | C0402 | G:\Library\AD_Library\PCB\002-Capacitance.PcbLib |  | ±5% | 6.3V |  |  | -55℃~+125℃ |  |  | 1mm*0.5mm*0.6mm
SF01040044 |  | 0402电容 | 56pF |  | MLCC贴片电容-56pF/56-±5%-6.3V-X7R-0402 | Cap | G:\Library\AD_Library\SCH\01_Basic.SchLib | C0402 | G:\Library\AD_Library\PCB\002-Capacitance.PcbLib |  | ±5% | 6.3V |  |  | -55℃~+125℃ |  |  | 1mm*0.5mm*0.6mm
SF01040045 |  | 0402电容 | 62pF |  | MLCC贴片电容-62pF/62-±5%-6.3V-X7R-0402 | Cap | G:\Library\AD_Library\SCH\01_Basic.SchLib | C0402 | G:\Library\AD_Library\PCB\002-Capacitance.PcbLib |  | ±5% | 6.3V |  |  | -55℃~+125℃ |  |  | 1mm*0.5mm*0.6mm
SF01040046 |  | 0402电容 | 68pF |  | MLCC贴片电容-68pF/68-±5%-6.3V-X7R-0402 | Cap | G:\Library\AD_Library\SCH\01_Basic.SchLib | C0402 | G:\Library\AD_Library\PCB\002-Capacitance.PcbLib |  | ±5% | 6.3V |  |  | -55℃~+125℃ |  |  | 1mm*0.5mm*0.6mm
SF01040047 |  | 0402电容 | 75pF |  | MLCC贴片电容-75pF/75-±5%-6.3V-X7R-0402 | Cap | G:\Library\AD_Library\SCH\01_Basic.SchLib | C0402 | G:\Library\AD_Library\PCB\002-Capacitance.PcbLib |  | ±5% | 6.3V |  |  | -55℃~+125℃ |  |  | 1mm*0.5mm*0.6mm
SF01040048 |  | 0402电容 | 82pF |  | MLCC贴片电容-82pF/82-±5%-6.3V-X7R-0402 | Cap | G:\Library\AD_Library\SCH\01_Basic.SchLib | C0402 | G:\Library\AD_Library\PCB\002-Capacitance.PcbLib |  | ±5% | 6.3V |  |  | -55℃~+125℃ |  |  | 1mm*0.5mm*0.6mm
SF01040049 |  | 0402电容 | 91pF |  | MLCC贴片电容-91pF/91-±5%-6.3V-X7R-0402 | Cap | G:\Library\AD_Library\SCH\01_Basic.SchLib | C0402 | G:\Library\AD_Library\PCB\002-Capacitance.PcbLib |  | ±5% | 6.3V |  |  | -55℃~+125℃ |  |  | 1mm*0.5mm*0.6mm
SF01040050 |  | 0402电容 | 100pF |  | MLCC贴片电容-100pF/100-±5%-6.3V-X7R-0402 | Cap | G:\Library\AD_Library\SCH\01_Basic.SchLib | C0402 | G:\Library\AD_Library\PCB\002-Capacitance.PcbLib |  | ±5% | 6.3V |  |  | -55℃~+125℃ |  |  | 1mm*0.5mm*0.6mm
SF01040051 |  | 0402电容 | 110pF |  | MLCC贴片电容-110pF/110-±5%-6.3V-X7R-0402 | Cap | G:\Library\AD_Library\SCH\01_Basic.SchLib | C0402 | G:\Library\AD_Library\PCB\002-Capacitance.PcbLib |  | ±5% | 6.3V |  |  | -55℃~+125℃ |  |  | 1mm*0.5mm*0.6mm
SF01040052 |  | 0402电容 | 120pF |  | MLCC贴片电容-120pF/120-±5%-6.3V-X7R-0402 | Cap | G:\Library\AD_Library\SCH\01_Basic.SchLib | C0402 | G:\Library\AD_Library\PCB\002-Capacitance.PcbLib |  | ±5% | 6.3V |  |  | -55℃~+125℃ |  |  | 1mm*0.5mm*0.6mm
SF01040053 |  | 0402电容 | 130pF |  | MLCC贴片电容-130pF/130-±5%-6.3V-X7R-0402 | Cap | G:\Library\AD_Library\SCH\01_Basic.SchLib | C0402 | G:\Library\AD_Library\PCB\002-Capacitance.PcbLib |  | ±5% | 6.3V |  |  | -55℃~+125℃ |  |  | 1mm*0.5mm*0.6mm
SF01040054 |  | 0402电容 | 150pF |  | MLCC贴片电容-150pF/150-±5%-6.3V-X7R-0402 | Cap | G:\Library\AD_Library\SCH\01_Basic.SchLib | C0402 | G:\Library\AD_Library\PCB\002-Capacitance.PcbLib |  | ±5% | 6.3V |  |  | -55℃~+125℃ |  |  | 1mm*0.5mm*0.6mm
SF01040055 |  | 0402电容 | 160pF |  | MLCC贴片电容-160pF/160-±5%-6.3V-X7R-0402 | Cap | G:\Library\AD_Library\SCH\01_Basic.SchLib | C0402 | G:\Library\AD_Library\PCB\002-Capacitance.PcbLib |  | ±5% | 6.3V |  |  | -55℃~+125℃ |  |  | 1mm*0.5mm*0.6mm
SF01040056 |  | 0402电容 | 180pF |  | MLCC贴片电容-180pF/180-±5%-6.3V-X7R-0402 | Cap | G:\Library\AD_Library\SCH\01_Basic.SchLib | C0402 | G:\Library\AD_Library\PCB\002-Capacitance.PcbLib |  | ±5% | 6.3V |  |  | -55℃~+125℃ |  |  | 1mm*0.5mm*0.6mm
SF01040057 |  | 0402电容 | 200pF |  | MLCC贴片电容-200pF/200-±5%-6.3V-X7R-0402 | Cap | G:\Library\AD_Library\SCH\01_Basic.SchLib | C0402 | G:\Library\AD_Library\PCB\002-Capacitance.PcbLib |  | ±5% | 6.3V |  |  | -55℃~+125℃ |  |  | 1mm*0.5mm*0.6mm
SF01040058 |  | 0402电容 | 220pF |  | MLCC贴片电容-220pF/220-±5%-6.3V-X7R-0402 | Cap | G:\Library\AD_Library\SCH\01_Basic.SchLib | C0402 | G:\Library\AD_Library\PCB\002-Capacitance.PcbLib |  | ±5% | 6.3V |  |  | -55℃~+125℃ |  |  | 1mm*0.5mm*0.6mm
SF01040059 |  | 0402电容 | 240pF |  | MLCC贴片电容-240pF/240-±5%-6.3V-X7R-0402 | Cap | G:\Library\AD_Library\SCH\01_Basic.SchLib | C0402 | G:\Library\AD_Library\PCB\002-Capacitance.PcbLib |  | ±5% | 6.3V |  |  | -55℃~+125℃ |  |  | 1mm*0.5mm*0.6mm
SF01040060 |  | 0402电容 | 270pF |  | MLCC贴片电容-270pF/270-±5%-6.3V-X7R-0402 | Cap | G:\Library\AD_Library\SCH\01_Basic.SchLib | C0402 | G:\Library\AD_Library\PCB\002-Capacitance.PcbLib |  | ±5% | 6.3V |  |  | -55℃~+125℃ |  |  | 1mm*0.5mm*0.6mm
SF01040061 |  | 0402电容 | 300pF |  | MLCC贴片电容-300pF/300-±5%-6.3V-X7R-0402 | Cap | G:\Library\AD_Library\SCH\01_Basic.SchLib | C0402 | G:\Library\AD_Library\PCB\002-Capacitance.PcbLib |  | ±5% | 6.3V |  |  | -55℃~+125℃ |  |  | 1mm*0.5mm*0.6mm
SF01040062 |  | 0402电容 | 330pF |  | MLCC贴片电容-330pF/330-±5%-6.3V-X7R-0402 | Cap | G:\Library\AD_Library\SCH\01_Basic.SchLib | C0402 | G:\Library\AD_Library\PCB\002-Capacitance.PcbLib |  | ±5% | 6.3V |  |  | -55℃~+125℃ |  |  | 1mm*0.5mm*0.6mm
SF01040063 |  | 0402电容 | 360pF |  | MLCC贴片电容-360pF/360-±5%-6.3V-X7R-0402 | Cap | G:\Library\AD_Library\SCH\01_Basic.SchLib | C0402 | G:\Library\AD_Library\PCB\002-Capacitance.PcbLib |  | ±5% | 6.3V |  |  | -55℃~+125℃ |  |  | 1mm*0.5mm*0.6mm
SF01040064 |  | 0402电容 | 390pF |  | MLCC贴片电容-390pF/390-±5%-6.3V-X7R-0402 | Cap | G:\Library\AD_Library\SCH\01_Basic.SchLib | C0402 | G:\Library\AD_Library\PCB\002-Capacitance.PcbLib |  | ±5% | 6.3V |  |  | -55℃~+125℃ |  |  | 1mm*0.5mm*0.6mm
SF01040065 |  | 0402电容 | 430pF |  | MLCC贴片电容-430pF/430-±5%-6.3V-X7R-0402 | Cap | G:\Library\AD_Library\SCH\01_Basic.SchLib | C0402 | G:\Library\AD_Library\PCB\002-Capacitance.PcbLib |  | ±5% | 6.3V |  |  | -55℃~+125℃ |  |  | 1mm*0.5mm*0.6mm
SF01040066 |  | 0402电容 | 470pF |  | MLCC贴片电容-470pF/470-±5%-6.3V-X7R-0402 | Cap | G:\Library\AD_Library\SCH\01_Basic.SchLib | C0402 | G:\Library\AD_Library\PCB\002-Capacitance.PcbLib |  | ±5% | 6.3V |  |  | -55℃~+125℃ |  |  | 1mm*0.5mm*0.6mm
SF01040067 |  | 0402电容 | 510pF |  | MLCC贴片电容-510pF/510-±5%-6.3V-X7R-0402 | Cap | G:\Library\AD_Library\SCH\01_Basic.SchLib | C0402 | G:\Library\AD_Library\PCB\002-Capacitance.PcbLib |  | ±5% | 6.3V |  |  | -55℃~+125℃ |  |  | 1mm*0.5mm*0.6mm
SF01040068 |  | 0402电容 | 560pF |  | MLCC贴片电容-560pF/560-±5%-6.3V-X7R-0402 | Cap | G:\Library\AD_Library\SCH\01_Basic.SchLib | C0402 | G:\Library\AD_Library\PCB\002-Capacitance.PcbLib |  | ±5% | 6.3V |  |  | -55℃~+125℃ |  |  | 1mm*0.5mm*0.6mm
SF01040069 |  | 0402电容 | 620pF |  | MLCC贴片电容-620pF/620-±5%-6.3V-X7R-0402 | Cap | G:\Library\AD_Library\SCH\01_Basic.SchLib | C0402 | G:\Library\AD_Library\PCB\002-Capacitance.PcbLib |  | ±5% | 6.3V |  |  | -55℃~+125℃ |  |  | 1mm*0.5mm*0.6mm
SF01040070 |  | 0402电容 | 680pF |  | MLCC贴片电容-680pF/680-±5%-6.3V-X7R-0402 | Cap | G:\Library\AD_Library\SCH\01_Basic.SchLib | C0402 | G:\Library\AD_Library\PCB\002-Capacitance.PcbLib |  | ±5% | 6.3V |  |  | -55℃~+125℃ |  |  | 1mm*0.5mm*0.6mm
SF01040071 |  | 0402电容 | 750pF |  | MLCC贴片电容-750pF/750-±5%-6.3V-X7R-0402 | Cap | G:\Library\AD_Library\SCH\01_Basic.SchLib | C0402 | G:\Library\AD_Library\PCB\002-Capacitance.PcbLib |  | ±5% | 6.3V |  |  | -55℃~+125℃ |  |  | 1mm*0.5mm*0.6mm
SF01040072 |  | 0402电容 | 820pF |  | MLCC贴片电容-820pF/820-±5%-6.3V-X7R-0402 | Cap | G:\Library\AD_Library\SCH\01_Basic.SchLib | C0402 | G:\Library\AD_Library\PCB\002-Capacitance.PcbLib |  | ±5% | 6.3V |  |  | -55℃~+125℃ |  |  | 1mm*0.5mm*0.6mm
SF01040073 |  | 0402电容 | 910pF |  | MLCC贴片电容-910pF/910-±5%-6.3V-X7R-0402 | Cap | G:\Library\AD_Library\SCH\01_Basic.SchLib | C0402 | G:\Library\AD_Library\PCB\002-Capacitance.PcbLib |  | ±5% | 6.3V |  |  | -55℃~+125℃ |  |  | 1mm*0.5mm*0.6mm
SF01040074 |  | 0402电容 | 1.0nF |  | MLCC贴片电容-1.0nF/1000-±5%-6.3V-X7R-0402 | Cap | G:\Library\AD_Library\SCH\01_Basic.SchLib | C0402 | G:\Library\AD_Library\PCB\002-Capacitance.PcbLib |  | ±5% | 6.3V |  |  | -55℃~+125℃ |  |  | 1mm*0.5mm*0.6mm
SF01040075 |  | 0402电容 | 1.1nF |  | MLCC贴片电容-1.1nF/1100-±5%-6.3V-X7R-0402 | Cap | G:\Library\AD_Library\SCH\01_Basic.SchLib | C0402 | G:\Library\AD_Library\PCB\002-Capacitance.PcbLib |  | ±5% | 6.3V |  |  | -55℃~+125℃ |  |  | 1mm*0.5mm*0.6mm
SF01040076 |  | 0402电容 | 1.2nF |  | MLCC贴片电容-1.2nF/1200-±5%-6.3V-X7R-0402 | Cap | G:\Library\AD_Library\SCH\01_Basic.SchLib | C0402 | G:\Library\AD_Library\PCB\002-Capacitance.PcbLib |  | ±5% | 6.3V |  |  | -55℃~+125℃ |  |  | 1mm*0.5mm*0.6mm
SF01040077 |  | 0402电容 | 1.3nF |  | MLCC贴片电容-1.3nF/1300-±5%-6.3V-X7R-0402 | Cap | G:\Library\AD_Library\SCH\01_Basic.SchLib | C0402 | G:\Library\AD_Library\PCB\002-Capacitance.PcbLib |  | ±5% | 6.3V |  |  | -55℃~+125℃ |  |  | 1mm*0.5mm*0.6mm
SF01040078 |  | 0402电容 | 1.5nF |  | MLCC贴片电容-1.5nF/1500-±5%-6.3V-X7R-0402 | Cap | G:\Library\AD_Library\SCH\01_Basic.SchLib | C0402 | G:\Library\AD_Library\PCB\002-Capacitance.PcbLib |  | ±5% | 6.3V |  |  | -55℃~+125℃ |  |  | 1mm*0.5mm*0.6mm
SF01040079 |  | 0402电容 | 1.6nF |  | MLCC贴片电容-1.6nF/1600-±5%-6.3V-X7R-0402 | Cap | G:\Library\AD_Library\SCH\01_Basic.SchLib | C0402 | G:\Library\AD_Library\PCB\002-Capacitance.PcbLib |  | ±5% | 6.3V |  |  | -55℃~+125℃ |  |  | 1mm*0.5mm*0.6mm
SF01040080 |  | 0402电容 | 1.8nF |  | MLCC贴片电容-1.8nF/1800-±5%-6.3V-X7R-0402 | Cap | G:\Library\AD_Library\SCH\01_Basic.SchLib | C0402 | G:\Library\AD_Library\PCB\002-Capacitance.PcbLib |  | ±5% | 6.3V |  |  | -55℃~+125℃ |  |  | 1mm*0.5mm*0.6mm
SF01040081 |  | 0402电容 | 2.0nF |  | MLCC贴片电容-2.0nF/2000-±5%-6.3V-X7R-0402 | Cap | G:\Library\AD_Library\SCH\01_Basic.SchLib | C0402 | G:\Library\AD_Library\PCB\002-Capacitance.PcbLib |  | ±5% | 6.3V |  |  | -55℃~+125℃ |  |  | 1mm*0.5mm*0.6mm
SF01040082 |  | 0402电容 | 2.2nF |  | MLCC贴片电容-2.2nF/2200-±5%-6.3V-X7R-0402 | Cap | G:\Library\AD_Library\SCH\01_Basic.SchLib | C0402 | G:\Library\AD_Library\PCB\002-Capacitance.PcbLib |  | ±5% | 6.3V |  |  | -55℃~+125℃ |  |  | 1mm*0.5mm*0.6mm
SF01040083 |  | 0402电容 | 2.4nF |  | MLCC贴片电容-2.4nF/2400-±5%-6.3V-X7R-0402 | Cap | G:\Library\AD_Library\SCH\01_Basic.SchLib | C0402 | G:\Library\AD_Library\PCB\002-Capacitance.PcbLib |  | ±5% | 6.3V |  |  | -55℃~+125℃ |  |  | 1mm*0.5mm*0.6mm
SF01040084 |  | 0402电容 | 2.7nF |  | MLCC贴片电容-2.7nF/2700-±5%-6.3V-X7R-0402 | Cap | G:\Library\AD_Library\SCH\01_Basic.SchLib | C0402 | G:\Library\AD_Library\PCB\002-Capacitance.PcbLib |  | ±5% | 6.3V |  |  | -55℃~+125℃ |  |  | 1mm*0.5mm*0.6mm
SF01040085 |  | 0402电容 | 3.0nF |  | MLCC贴片电容-3.0nF/3000-±5%-6.3V-X7R-0402 | Cap | G:\Library\AD_Library\SCH\01_Basic.SchLib | C0402 | G:\Library\AD_Library\PCB\002-Capacitance.PcbLib |  | ±5% | 6.3V |  |  | -55℃~+125℃ |  |  | 1mm*0.5mm*0.6mm
SF01040086 |  | 0402电容 | 3.3nF |  | MLCC贴片电容-3.3nF/3300-±5%-6.3V-X7R-0402 | Cap | G:\Library\AD_Library\SCH\01_Basic.SchLib | C0402 | G:\Library\AD_Library\PCB\002-Capacitance.PcbLib |  | ±5% | 6.3V |  |  | -55℃~+125℃ |  |  | 1mm*0.5mm*0.6mm
SF01040087 |  | 0402电容 | 3.6nF |  | MLCC贴片电容-3.6nF/3600-±5%-6.3V-X7R-0402 | Cap | G:\Library\AD_Library\SCH\01_Basic.SchLib | C0402 | G:\Library\AD_Library\PCB\002-Capacitance.PcbLib |  | ±5% | 6.3V |  |  | -55℃~+125℃ |  |  | 1mm*0.5mm*0.6mm
SF01040088 |  | 0402电容 | 3.9nF |  | MLCC贴片电容-3.9nF/3900-±5%-6.3V-X7R-0402 | Cap | G:\Library\AD_Library\SCH\01_Basic.SchLib | C0402 | G:\Library\AD_Library\PCB\002-Capacitance.PcbLib |  | ±5% | 6.3V |  |  | -55℃~+125℃ |  |  | 1mm*0.5mm*0.6mm
SF01040089 |  | 0402电容 | 4.3nF |  | MLCC贴片电容-4.3nF/4300-±5%-6.3V-X7R-0402 | Cap | G:\Library\AD_Library\SCH\01_Basic.SchLib | C0402 | G:\Library\AD_Library\PCB\002-Capacitance.PcbLib |  | ±5% | 6.3V |  |  | -55℃~+125℃ |  |  | 1mm*0.5mm*0.6mm
SF01040090 |  | 0402电容 | 4.7nF |  | MLCC贴片电容-4.7nF/4700-±5%-6.3V-X7R-0402 | Cap | G:\Library\AD_Library\SCH\01_Basic.SchLib | C0402 | G:\Library\AD_Library\PCB\002-Capacitance.PcbLib |  | ±5% | 6.3V |  |  | -55℃~+125℃ |  |  | 1mm*0.5mm*0.6mm
SF01040091 |  | 0402电容 | 5.1nF |  | MLCC贴片电容-5.1nF/5100-±5%-6.3V-X7R-0402 | Cap | G:\Library\AD_Library\SCH\01_Basic.SchLib | C0402 | G:\Library\AD_Library\PCB\002-Capacitance.PcbLib |  | ±5% | 6.3V |  |  | -55℃~+125℃ |  |  | 1mm*0.5mm*0.6mm
SF01040092 |  | 0402电容 | 5.6nF |  | MLCC贴片电容-5.6nF/5600-±5%-6.3V-X7R-0402 | Cap | G:\Library\AD_Library\SCH\01_Basic.SchLib | C0402 | G:\Library\AD_Library\PCB\002-Capacitance.PcbLib |  | ±5% | 6.3V |  |  | -55℃~+125℃ |  |  | 1mm*0.5mm*0.6mm
SF01040093 |  | 0402电容 | 6.2nF |  | MLCC贴片电容-6.2nF/6200-±5%-6.3V-X7R-0402 | Cap | G:\Library\AD_Library\SCH\01_Basic.SchLib | C0402 | G:\Library\AD_Library\PCB\002-Capacitance.PcbLib |  | ±5% | 6.3V |  |  | -55℃~+125℃ |  |  | 1mm*0.5mm*0.6mm
SF01040094 |  | 0402电容 | 6.8nF |  | MLCC贴片电容-6.8nF/6800-±5%-6.3V-X7R-0402 | Cap | G:\Library\AD_Library\SCH\01_Basic.SchLib | C0402 | G:\Library\AD_Library\PCB\002-Capacitance.PcbLib |  | ±5% | 6.3V |  |  | -55℃~+125℃ |  |  | 1mm*0.5mm*0.6mm
SF01040095 |  | 0402电容 | 7.5nF |  | MLCC贴片电容-7.5nF/7500-±5%-6.3V-X7R-0402 | Cap | G:\Library\AD_Library\SCH\01_Basic.SchLib | C0402 | G:\Library\AD_Library\PCB\002-Capacitance.PcbLib |  | ±5% | 6.3V |  |  | -55℃~+125℃ |  |  | 1mm*0.5mm*0.6mm
SF01040096 |  | 0402电容 | 8.2nF |  | MLCC贴片电容-8.2nF/8200-±5%-6.3V-X7R-0402 | Cap | G:\Library\AD_Library\SCH\01_Basic.SchLib | C0402 | G:\Library\AD_Library\PCB\002-Capacitance.PcbLib |  | ±5% | 6.3V |  |  | -55℃~+125℃ |  |  | 1mm*0.5mm*0.6mm
SF01040097 |  | 0402电容 | 9.1nF |  | MLCC贴片电容-9.1nF/9100-±5%-6.3V-X7R-0402 | Cap | G:\Library\AD_Library\SCH\01_Basic.SchLib | C0402 | G:\Library\AD_Library\PCB\002-Capacitance.PcbLib |  | ±5% | 6.3V |  |  | -55℃~+125℃ |  |  | 1mm*0.5mm*0.6mm
SF01040098 |  | 0402电容 | 10nF |  | MLCC贴片电容-10nF/10000-±5%-6.3V-X7R-0402 | Cap | G:\Library\AD_Library\SCH\01_Basic.SchLib | C0402 | G:\Library\AD_Library\PCB\002-Capacitance.PcbLib |  | ±5% | 6.3V |  |  | -55℃~+125℃ |  |  | 1mm*0.5mm*0.6mm
SF01040099 |  | 0402电容 | 11nF |  | MLCC贴片电容-11nF/11000-±5%-6.3V-X7R-0402 | Cap | G:\Library\AD_Library\SCH\01_Basic.SchLib | C0402 | G:\Library\AD_Library\PCB\002-Capacitance.PcbLib |  | ±5% | 6.3V |  |  | -55℃~+125℃ |  |  | 1mm*0.5mm*0.6mm
SF01040100 |  | 0402电容 | 12nF |  | MLCC贴片电容-12nF/12000-±5%-6.3V-X7R-0402 | Cap | G:\Library\AD_Library\SCH\01_Basic.SchLib | C0402 | G:\Library\AD_Library\PCB\002-Capacitance.PcbLib |  | ±5% | 6.3V |  |  | -55℃~+125℃ |  |  | 1mm*0.5mm*0.6mm
SF01040101 |  | 0402电容 | 13nF |  | MLCC贴片电容-13nF/13000-±5%-6.3V-X7R-0402 | Cap | G:\Library\AD_Library\SCH\01_Basic.SchLib | C0402 | G:\Library\AD_Library\PCB\002-Capacitance.PcbLib |  | ±5% | 6.3V |  |  | -55℃~+125℃ |  |  | 1mm*0.5mm*0.6mm
SF01040102 |  | 0402电容 | 15nF |  | MLCC贴片电容-15nF/15000-±5%-6.3V-X7R-0402 | Cap | G:\Library\AD_Library\SCH\01_Basic.SchLib | C0402 | G:\Library\AD_Library\PCB\002-Capacitance.PcbLib |  | ±5% | 6.3V |  |  | -55℃~+125℃ |  |  | 1mm*0.5mm*0.6mm
SF01040103 |  | 0402电容 | 16nF |  | MLCC贴片电容-16nF/16000-±5%-6.3V-X7R-0402 | Cap | G:\Library\AD_Library\SCH\01_Basic.SchLib | C0402 | G:\Library\AD_Library\PCB\002-Capacitance.PcbLib |  | ±5% | 6.3V |  |  | -55℃~+125℃ |  |  | 1mm*0.5mm*0.6mm
SF01040104 |  | 0402电容 | 18nF |  | MLCC贴片电容-18nF/18000-±5%-6.3V-X7R-0402 | Cap | G:\Library\AD_Library\SCH\01_Basic.SchLib | C0402 | G:\Library\AD_Library\PCB\002-Capacitance.PcbLib |  | ±5% | 6.3V |  |  | -55℃~+125℃ |  |  | 1mm*0.5mm*0.6mm
SF01040105 |  | 0402电容 | 20nF |  | MLCC贴片电容-20nF/20000-±5%-6.3V-X7R-0402 | Cap | G:\Library\AD_Library\SCH\01_Basic.SchLib | C0402 | G:\Library\AD_Library\PCB\002-Capacitance.PcbLib |  | ±5% | 6.3V |  |  | -55℃~+125℃ |  |  | 1mm*0.5mm*0.6mm
SF01040106 |  | 0402电容 | 22nF |  | MLCC贴片电容-22nF/22000-±5%-6.3V-X7R-0402 | Cap | G:\Library\AD_Library\SCH\01_Basic.SchLib | C0402 | G:\Library\AD_Library\PCB\002-Capacitance.PcbLib |  | ±5% | 6.3V |  |  | -55℃~+125℃ |  |  | 1mm*0.5mm*0.6mm
SF01040107 |  | 0402电容 | 24nF |  | MLCC贴片电容-24nF/24000-±5%-6.3V-X7R-0402 | Cap | G:\Library\AD_Library\SCH\01_Basic.SchLib | C0402 | G:\Library\AD_Library\PCB\002-Capacitance.PcbLib |  | ±5% | 6.3V |  |  | -55℃~+125℃ |  |  | 1mm*0.5mm*0.6mm
SF01040108 |  | 0402电容 | 27nF |  | MLCC贴片电容-27nF/27000-±5%-6.3V-X7R-0402 | Cap | G:\Library\AD_Library\SCH\01_Basic.SchLib | C0402 | G:\Library\AD_Library\PCB\002-Capacitance.PcbLib |  | ±5% | 6.3V |  |  | -55℃~+125℃ |  |  | 1mm*0.5mm*0.6mm
SF01040109 |  | 0402电容 | 30nF |  | MLCC贴片电容-30nF/30000-±5%-6.3V-X7R-0402 | Cap | G:\Library\AD_Library\SCH\01_Basic.SchLib | C0402 | G:\Library\AD_Library\PCB\002-Capacitance.PcbLib |  | ±5% | 6.3V |  |  | -55℃~+125℃ |  |  | 1mm*0.5mm*0.6mm
SF01040110 |  | 0402电容 | 33nF |  | MLCC贴片电容-33nF/33000-±5%-6.3V-X7R-0402 | Cap | G:\Library\AD_Library\SCH\01_Basic.SchLib | C0402 | G:\Library\AD_Library\PCB\002-Capacitance.PcbLib |  | ±5% | 6.3V |  |  | -55℃~+125℃ |  |  | 1mm*0.5mm*0.6mm
SF01040111 |  | 0402电容 | 36nF |  | MLCC贴片电容-36nF/36000-±5%-6.3V-X7R-0402 | Cap | G:\Library\AD_Library\SCH\01_Basic.SchLib | C0402 | G:\Library\AD_Library\PCB\002-Capacitance.PcbLib |  | ±5% | 6.3V |  |  | -55℃~+125℃ |  |  | 1mm*0.5mm*0.6mm
SF01040112 |  | 0402电容 | 39nF |  | MLCC贴片电容-39nF/39000-±5%-6.3V-X7R-0402 | Cap | G:\Library\AD_Library\SCH\01_Basic.SchLib | C0402 | G:\Library\AD_Library\PCB\002-Capacitance.PcbLib |  | ±5% | 6.3V |  |  | -55℃~+125℃ |  |  | 1mm*0.5mm*0.6mm
SF01040113 |  | 0402电容 | 43nF |  | MLCC贴片电容-43nF/43000-±5%-6.3V-X7R-0402 | Cap | G:\Library\AD_Library\SCH\01_Basic.SchLib | C0402 | G:\Library\AD_Library\PCB\002-Capacitance.PcbLib |  | ±5% | 6.3V |  |  | -55℃~+125℃ |  |  | 1mm*0.5mm*0.6mm
SF01040114 |  | 0402电容 | 47nF |  | MLCC贴片电容-47nF/47000-±5%-6.3V-X7R-0402 | Cap | G:\Library\AD_Library\SCH\01_Basic.SchLib | C0402 | G:\Library\AD_Library\PCB\002-Capacitance.PcbLib |  | ±5% | 6.3V |  |  | -55℃~+125℃ |  |  | 1mm*0.5mm*0.6mm
SF01040115 |  | 0402电容 | 51nF |  | MLCC贴片电容-51nF/51000-±5%-6.3V-X7R-0402 | Cap | G:\Library\AD_Library\SCH\01_Basic.SchLib | C0402 | G:\Library\AD_Library\PCB\002-Capacitance.PcbLib |  | ±5% | 6.3V |  |  | -55℃~+125℃ |  |  | 1mm*0.5mm*0.6mm
SF01040116 |  | 0402电容 | 56nF |  | MLCC贴片电容-56nF/56000-±5%-6.3V-X7R-0402 | Cap | G:\Library\AD_Library\SCH\01_Basic.SchLib | C0402 | G:\Library\AD_Library\PCB\002-Capacitance.PcbLib |  | ±5% | 6.3V |  |  | -55℃~+125℃ |  |  | 1mm*0.5mm*0.6mm
SF01040117 |  | 0402电容 | 62nF |  | MLCC贴片电容-62nF/62000-±5%-6.3V-X7R-0402 | Cap | G:\Library\AD_Library\SCH\01_Basic.SchLib | C0402 | G:\Library\AD_Library\PCB\002-Capacitance.PcbLib |  | ±5% | 6.3V |  |  | -55℃~+125℃ |  |  | 1mm*0.5mm*0.6mm
SF01040118 |  | 0402电容 | 68nF |  | MLCC贴片电容-68nF/68000-±5%-6.3V-X7R-0402 | Cap | G:\Library\AD_Library\SCH\01_Basic.SchLib | C0402 | G:\Library\AD_Library\PCB\002-Capacitance.PcbLib |  | ±5% | 6.3V |  |  | -55℃~+125℃ |  |  | 1mm*0.5mm*0.6mm
SF01040119 |  | 0402电容 | 75nF |  | MLCC贴片电容-75nF/75000-±5%-6.3V-X7R-0402 | Cap | G:\Library\AD_Library\SCH\01_Basic.SchLib | C0402 | G:\Library\AD_Library\PCB\002-Capacitance.PcbLib |  | ±5% | 6.3V |  |  | -55℃~+125℃ |  |  | 1mm*0.5mm*0.6mm
SF01040120 |  | 0402电容 | 82nF |  | MLCC贴片电容-82nF/82000-±5%-6.3V-X7R-0402 | Cap | G:\Library\AD_Library\SCH\01_Basic.SchLib | C0402 | G:\Library\AD_Library\PCB\002-Capacitance.PcbLib |  | ±5% | 6.3V |  |  | -55℃~+125℃ |  |  | 1mm*0.5mm*0.6mm
SF01040121 |  | 0402电容 | 91nF |  | MLCC贴片电容-91nF/91000-±5%-6.3V-X7R-0402 | Cap | G:\Library\AD_Library\SCH\01_Basic.SchLib | C0402 | G:\Library\AD_Library\PCB\002-Capacitance.PcbLib |  | ±5% | 6.3V |  |  | -55℃~+125℃ |  |  | 1mm*0.5mm*0.6mm
SF01040122 |  | 0402电容 | 100nF |  | MLCC贴片电容-100nF/100000-±5%-6.3V-X7R-0402 | Cap | G:\Library\AD_Library\SCH\01_Basic.SchLib | C0402 | G:\Library\AD_Library\PCB\002-Capacitance.PcbLib |  | ±5% | 6.3V |  |  | -55℃~+125℃ |  |  | 1mm*0.5mm*0.6mm
SF01040123 |  | 0402电容 | 110nF |  | MLCC贴片电容-110nF/110000-±5%-6.3V-X7R-0402 | Cap | G:\Library\AD_Library\SCH\01_Basic.SchLib | C0402 | G:\Library\AD_Library\PCB\002-Capacitance.PcbLib |  | ±5% | 6.3V |  |  | -55℃~+125℃ |  |  | 1mm*0.5mm*0.6mm
SF01040124 |  | 0402电容 | 120nF |  | MLCC贴片电容-120nF/120000-±5%-6.3V-X7R-0402 | Cap | G:\Library\AD_Library\SCH\01_Basic.SchLib | C0402 | G:\Library\AD_Library\PCB\002-Capacitance.PcbLib |  | ±5% | 6.3V |  |  | -55℃~+125℃ |  |  | 1mm*0.5mm*0.6mm
SF01040125 |  | 0402电容 | 130nF |  | MLCC贴片电容-130nF/130000-±5%-6.3V-X7R-0402 | Cap | G:\Library\AD_Library\SCH\01_Basic.SchLib | C0402 | G:\Library\AD_Library\PCB\002-Capacitance.PcbLib |  | ±5% | 6.3V |  |  | -55℃~+125℃ |  |  | 1mm*0.5mm*0.6mm
SF01040126 |  | 0402电容 | 150nF |  | MLCC贴片电容-150nF/150000-±5%-6.3V-X7R-0402 | Cap | G:\Library\AD_Library\SCH\01_Basic.SchLib | C0402 | G:\Library\AD_Library\PCB\002-Capacitance.PcbLib |  | ±5% | 6.3V |  |  | -55℃~+125℃ |  |  | 1mm*0.5mm*0.6mm
SF01040127 |  | 0402电容 | 160nF |  | MLCC贴片电容-160nF/160000-±5%-6.3V-X7R-0402 | Cap | G:\Library\AD_Library\SCH\01_Basic.SchLib | C0402 | G:\Library\AD_Library\PCB\002-Capacitance.PcbLib |  | ±5% | 6.3V |  |  | -55℃~+125℃ |  |  | 1mm*0.5mm*0.6mm
SF01040128 |  | 0402电容 | 180nF |  | MLCC贴片电容-180nF/180000-±5%-6.3V-X7R-0402 | Cap | G:\Library\AD_Library\SCH\01_Basic.SchLib | C0402 | G:\Library\AD_Library\PCB\002-Capacitance.PcbLib |  | ±5% | 6.3V |  |  | -55℃~+125℃ |  |  | 1mm*0.5mm*0.6mm
SF01040129 |  | 0402电容 | 200nF |  | MLCC贴片电容-200nF/200000-±5%-6.3V-X7R-0402 | Cap | G:\Library\AD_Library\SCH\01_Basic.SchLib | C0402 | G:\Library\AD_Library\PCB\002-Capacitance.PcbLib |  | ±5% | 6.3V |  |  | -55℃~+125℃ |  |  | 1mm*0.5mm*0.6mm
SF01040130 |  | 0402电容 | 220nF |  | MLCC贴片电容-220nF/220000-±5%-6.3V-X7R-0402 | Cap | G:\Library\AD_Library\SCH\01_Basic.SchLib | C0402 | G:\Library\AD_Library\PCB\002-Capacitance.PcbLib |  | ±5% | 6.3V |  |  | -55℃~+125℃ |  |  | 1mm*0.5mm*0.6mm
SF01040131 |  | 0402电容 | 240nF |  | MLCC贴片电容-240nF/240000-±5%-6.3V-X7R-0402 | Cap | G:\Library\AD_Library\SCH\01_Basic.SchLib | C0402 | G:\Library\AD_Library\PCB\002-Capacitance.PcbLib |  | ±5% | 6.3V |  |  | -55℃~+125℃ |  |  | 1mm*0.5mm*0.6mm
SF01040132 |  | 0402电容 | 270nF |  | MLCC贴片电容-270nF/270000-±5%-6.3V-X7R-0402 | Cap | G:\Library\AD_Library\SCH\01_Basic.SchLib | C0402 | G:\Library\AD_Library\PCB\002-Capacitance.PcbLib |  | ±5% | 6.3V |  |  | -55℃~+125℃ |  |  | 1mm*0.5mm*0.6mm
SF01040133 |  | 0402电容 | 300nF |  | MLCC贴片电容-300nF/300000-±5%-6.3V-X7R-0402 | Cap | G:\Library\AD_Library\SCH\01_Basic.SchLib | C0402 | G:\Library\AD_Library\PCB\002-Capacitance.PcbLib |  | ±5% | 6.3V |  |  | -55℃~+125℃ |  |  | 1mm*0.5mm*0.6mm
SF01040134 |  | 0402电容 | 330nF |  | MLCC贴片电容-330nF/330000-±5%-6.3V-X7R-0402 | Cap | G:\Library\AD_Library\SCH\01_Basic.SchLib | C0402 | G:\Library\AD_Library\PCB\002-Capacitance.PcbLib |  | ±5% | 6.3V |  |  | -55℃~+125℃ |  |  | 1mm*0.5mm*0.6mm
SF01040135 |  | 0402电容 | 360nF |  | MLCC贴片电容-360nF/360000-±5%-6.3V-X7R-0402 | Cap | G:\Library\AD_Library\SCH\01_Basic.SchLib | C0402 | G:\Library\AD_Library\PCB\002-Capacitance.PcbLib |  | ±5% | 6.3V |  |  | -55℃~+125℃ |  |  | 1mm*0.5mm*0.6mm
SF01040136 |  | 0402电容 | 390nF |  | MLCC贴片电容-390nF/390000-±5%-6.3V-X7R-0402 | Cap | G:\Library\AD_Library\SCH\01_Basic.SchLib | C0402 | G:\Library\AD_Library\PCB\002-Capacitance.PcbLib |  | ±5% | 6.3V |  |  | -55℃~+125℃ |  |  | 1mm*0.5mm*0.6mm
SF01040137 |  | 0402电容 | 430nF |  | MLCC贴片电容-430nF/430000-±5%-6.3V-X7R-0402 | Cap | G:\Library\AD_Library\SCH\01_Basic.SchLib | C0402 | G:\Library\AD_Library\PCB\002-Capacitance.PcbLib |  | ±5% | 6.3V |  |  | -55℃~+125℃ |  |  | 1mm*0.5mm*0.6mm
SF01040138 |  | 0402电容 | 470nF |  | MLCC贴片电容-470nF/470000-±5%-6.3V-X7R-0402 | Cap | G:\Library\AD_Library\SCH\01_Basic.SchLib | C0402 | G:\Library\AD_Library\PCB\002-Capacitance.PcbLib |  | ±5% | 6.3V |  |  | -55℃~+125℃ |  |  | 1mm*0.5mm*0.6mm
SF01040139 |  | 0402电容 | 510nF |  | MLCC贴片电容-510nF/510000-±5%-6.3V-X7R-0402 | Cap | G:\Library\AD_Library\SCH\01_Basic.SchLib | C0402 | G:\Library\AD_Library\PCB\002-Capacitance.PcbLib |  | ±5% | 6.3V |  |  | -55℃~+125℃ |  |  | 1mm*0.5mm*0.6mm
SF01040140 |  | 0402电容 | 560nF |  | MLCC贴片电容-560nF/560000-±5%-6.3V-X7R-0402 | Cap | G:\Library\AD_Library\SCH\01_Basic.SchLib | C0402 | G:\Library\AD_Library\PCB\002-Capacitance.PcbLib |  | ±5% | 6.3V |  |  | -55℃~+125℃ |  |  | 1mm*0.5mm*0.6mm
SF01040141 |  | 0402电容 | 620nF |  | MLCC贴片电容-620nF/620000-±5%-6.3V-X7R-0402 | Cap | G:\Library\AD_Library\SCH\01_Basic.SchLib | C0402 | G:\Library\AD_Library\PCB\002-Capacitance.PcbLib |  | ±5% | 6.3V |  |  | -55℃~+125℃ |  |  | 1mm*0.5mm*0.6mm
SF01040142 |  | 0402电容 | 680nF |  | MLCC贴片电容-680nF/680000-±5%-6.3V-X7R-0402 | Cap | G:\Library\AD_Library\SCH\01_Basic.SchLib | C0402 | G:\Library\AD_Library\PCB\002-Capacitance.PcbLib |  | ±5% | 6.3V |  |  | -55℃~+125℃ |  |  | 1mm*0.5mm*0.6mm
SF01040143 |  | 0402电容 | 750nF |  | MLCC贴片电容-750nF/750000-±5%-6.3V-X7R-0402 | Cap | G:\Library\AD_Library\SCH\01_Basic.SchLib | C0402 | G:\Library\AD_Library\PCB\002-Capacitance.PcbLib |  | ±5% | 6.3V |  |  | -55℃~+125℃ |  |  | 1mm*0.5mm*0.6mm
SF01040144 |  | 0402电容 | 820nF |  | MLCC贴片电容-820nF/820000-±5%-6.3V-X7R-0402 | Cap | G:\Library\AD_Library\SCH\01_Basic.SchLib | C0402 | G:\Library\AD_Library\PCB\002-Capacitance.PcbLib |  | ±5% | 6.3V |  |  | -55℃~+125℃ |  |  | 1mm*0.5mm*0.6mm
SF01040145 |  | 0402电容 | 910nF |  | MLCC贴片电容-910nF/910000-±5%-6.3V-X7R-0402 | Cap | G:\Library\AD_Library\SCH\01_Basic.SchLib | C0402 | G:\Library\AD_Library\PCB\002-Capacitance.PcbLib |  | ±5% | 6.3V |  |  | -55℃~+125℃ |  |  | 1mm*0.5mm*0.6mm
SF01040146 |  | 0402电容 | 1.0uF |  | MLCC贴片电容-1.0uF/1000000-±5%-6.3V-X7R-0402 | Cap | G:\Library\AD_Library\SCH\01_Basic.SchLib | C0402 | G:\Library\AD_Library\PCB\002-Capacitance.PcbLib |  | ±5% | 6.3V |  |  | -55℃~+125℃ |  |  | 1mm*0.5mm*0.6mm
SF01040147 |  | 0402电容 | 1.1uF |  | MLCC贴片电容-1.1uF/1100000-±5%-6.3V-X7R-0402 | Cap | G:\Library\AD_Library\SCH\01_Basic.SchLib | C0402 | G:\Library\AD_Library\PCB\002-Capacitance.PcbLib |  | ±5% | 6.3V |  |  | -55℃~+125℃ |  |  | 1mm*0.5mm*0.6mm
SF01040148 |  | 0402电容 | 1.2uF |  | MLCC贴片电容-1.2uF/1200000-±5%-6.3V-X7R-0402 | Cap | G:\Library\AD_Library\SCH\01_Basic.SchLib | C0402 | G:\Library\AD_Library\PCB\002-Capacitance.PcbLib |  | ±5% | 6.3V |  |  | -55℃~+125℃ |  |  | 1mm*0.5mm*0.6mm
SF01040149 |  | 0402电容 | 1.3uF |  | MLCC贴片电容-1.3uF/1300000-±5%-6.3V-X7R-0402 | Cap | G:\Library\AD_Library\SCH\01_Basic.SchLib | C0402 | G:\Library\AD_Library\PCB\002-Capacitance.PcbLib |  | ±5% | 6.3V |  |  | -55℃~+125℃ |  |  | 1mm*0.5mm*0.6mm
SF01040150 |  | 0402电容 | 1.5uF |  | MLCC贴片电容-1.5uF/1500000-±5%-6.3V-X7R-0402 | Cap | G:\Library\AD_Library\SCH\01_Basic.SchLib | C0402 | G:\Library\AD_Library\PCB\002-Capacitance.PcbLib |  | ±5% | 6.3V |  |  | -55℃~+125℃ |  |  | 1mm*0.5mm*0.6mm
SF01040151 |  | 0402电容 | 1.6uF |  | MLCC贴片电容-1.6uF/1600000-±5%-6.3V-X7R-0402 | Cap | G:\Library\AD_Library\SCH\01_Basic.SchLib | C0402 | G:\Library\AD_Library\PCB\002-Capacitance.PcbLib |  | ±5% | 6.3V |  |  | -55℃~+125℃ |  |  | 1mm*0.5mm*0.6mm
SF01040152 |  | 0402电容 | 1.8uF |  | MLCC贴片电容-1.8uF/1800000-±5%-6.3V-X7R-0402 | Cap | G:\Library\AD_Library\SCH\01_Basic.SchLib | C0402 | G:\Library\AD_Library\PCB\002-Capacitance.PcbLib |  | ±5% | 6.3V |  |  | -55℃~+125℃ |  |  | 1mm*0.5mm*0.6mm
SF01040153 |  | 0402电容 | 2.0uF |  | MLCC贴片电容-2.0uF/2000000-±5%-6.3V-X7R-0402 | Cap | G:\Library\AD_Library\SCH\01_Basic.SchLib | C0402 | G:\Library\AD_Library\PCB\002-Capacitance.PcbLib |  | ±5% | 6.3V |  |  | -55℃~+125℃ |  |  | 1mm*0.5mm*0.6mm
SF01040154 |  | 0402电容 | 2.2uF |  | MLCC贴片电容-2.2uF/2200000-±5%-6.3V-X7R-0402 | Cap | G:\Library\AD_Library\SCH\01_Basic.SchLib | C0402 | G:\Library\AD_Library\PCB\002-Capacitance.PcbLib |  | ±5% | 6.3V |  |  | -55℃~+125℃ |  |  | 1mm*0.5mm*0.6mm
SF01040155 |  | 0402电容 | 2.4uF |  | MLCC贴片电容-2.4uF/2400000-±5%-6.3V-X7R-0402 | Cap | G:\Library\AD_Library\SCH\01_Basic.SchLib | C0402 | G:\Library\AD_Library\PCB\002-Capacitance.PcbLib |  | ±5% | 6.3V |  |  | -55℃~+125℃ |  |  | 1mm*0.5mm*0.6mm
SF01040156 |  | 0402电容 | 2.7uF |  | MLCC贴片电容-27uF/2700000-±5%-6.3V-X7R-0402 | Cap | G:\Library\AD_Library\SCH\01_Basic.SchLib | C0402 | G:\Library\AD_Library\PCB\002-Capacitance.PcbLib |  | ±5% | 6.3V |  |  | -55℃~+125℃ |  |  | 1mm*0.5mm*0.6mm
SF01040157 |  | 0402电容 | 3.0uF |  | MLCC贴片电容-3.0uF/3000000-±5%-6.3V-X7R-0402 | Cap | G:\Library\AD_Library\SCH\01_Basic.SchLib | C0402 | G:\Library\AD_Library\PCB\002-Capacitance.PcbLib |  | ±5% | 6.3V |  |  | -55℃~+125℃ |  |  | 1mm*0.5mm*0.6mm
SF01040158 |  | 0402电容 | 3.3uF |  | MLCC贴片电容-3.3uF/3300000-±5%-6.3V-X7R-0402 | Cap | G:\Library\AD_Library\SCH\01_Basic.SchLib | C0402 | G:\Library\AD_Library\PCB\002-Capacitance.PcbLib |  | ±5% | 6.3V |  |  | -55℃~+125℃ |  |  | 1mm*0.5mm*0.6mm
SF01040159 |  | 0402电容 | 3.6uF |  | MLCC贴片电容-3.6uF/3600000-±5%-6.3V-X7R-0402 | Cap | G:\Library\AD_Library\SCH\01_Basic.SchLib | C0402 | G:\Library\AD_Library\PCB\002-Capacitance.PcbLib |  | ±5% | 6.3V |  |  | -55℃~+125℃ |  |  | 1mm*0.5mm*0.6mm
SF01040160 |  | 0402电容 | 3.9uF |  | MLCC贴片电容-3.9uF/3900000-±5%-6.3V-X7R-0402 | Cap | G:\Library\AD_Library\SCH\01_Basic.SchLib | C0402 | G:\Library\AD_Library\PCB\002-Capacitance.PcbLib |  | ±5% | 6.3V |  |  | -55℃~+125℃ |  |  | 1mm*0.5mm*0.6mm
SF01040161 |  | 0402电容 | 4.3uF |  | MLCC贴片电容-4.3uF/4300000-±5%-6.3V-X7R-0402 | Cap | G:\Library\AD_Library\SCH\01_Basic.SchLib | C0402 | G:\Library\AD_Library\PCB\002-Capacitance.PcbLib |  | ±5% | 6.3V |  |  | -55℃~+125℃ |  |  | 1mm*0.5mm*0.6mm
SF01040162 |  | 0402电容 | 4.7uF |  | MLCC贴片电容-4.7uF/4700000-±5%-6.3V-X7R-0402 | Cap | G:\Library\AD_Library\SCH\01_Basic.SchLib | C0402 | G:\Library\AD_Library\PCB\002-Capacitance.PcbLib |  | ±5% | 6.3V |  |  | -55℃~+125℃ |  |  | 1mm*0.5mm*0.6mm
SF01040163 |  | 0402电容 | 5.1uF |  | MLCC贴片电容-5.1uF/5100000-±5%-6.3V-X7R-0402 | Cap | G:\Library\AD_Library\SCH\01_Basic.SchLib | C0402 | G:\Library\AD_Library\PCB\002-Capacitance.PcbLib |  | ±5% | 6.3V |  |  | -55℃~+125℃ |  |  | 1mm*0.5mm*0.6mm
SF01040164 |  | 0402电容 | 5.6uF |  | MLCC贴片电容-5.6uF/5600000-±5%-6.3V-X7R-0402 | Cap | G:\Library\AD_Library\SCH\01_Basic.SchLib | C0402 | G:\Library\AD_Library\PCB\002-Capacitance.PcbLib |  | ±5% | 6.3V |  |  | -55℃~+125℃ |  |  | 1mm*0.5mm*0.6mm
SF01040165 |  | 0402电容 | 6.2uF |  | MLCC贴片电容-6.2uF/6200000-±5%-6.3V-X7R-0402 | Cap | G:\Library\AD_Library\SCH\01_Basic.SchLib | C0402 | G:\Library\AD_Library\PCB\002-Capacitance.PcbLib |  | ±5% | 6.3V |  |  | -55℃~+125℃ |  |  | 1mm*0.5mm*0.6mm
SF01040166 |  | 0402电容 | 6.8uF |  | MLCC贴片电容-6.8uF/6800000-±5%-6.3V-X7R-0402 | Cap | G:\Library\AD_Library\SCH\01_Basic.SchLib | C0402 | G:\Library\AD_Library\PCB\002-Capacitance.PcbLib |  | ±5% | 6.3V |  |  | -55℃~+125℃ |  |  | 1mm*0.5mm*0.6mm
SF01040167 |  | 0402电容 | 7.5uF |  | MLCC贴片电容-7.5uF/7500000-±5%-6.3V-X7R-0402 | Cap | G:\Library\AD_Library\SCH\01_Basic.SchLib | C0402 | G:\Library\AD_Library\PCB\002-Capacitance.PcbLib |  | ±5% | 6.3V |  |  | -55℃~+125℃ |  |  | 1mm*0.5mm*0.6mm
SF01040168 |  | 0402电容 | 8.2uF |  | MLCC贴片电容-8.2uF/8200000-±5%-6.3V-X7R-0402 | Cap | G:\Library\AD_Library\SCH\01_Basic.SchLib | C0402 | G:\Library\AD_Library\PCB\002-Capacitance.PcbLib |  | ±5% | 6.3V |  |  | -55℃~+125℃ |  |  | 1mm*0.5mm*0.6mm
SF01040169 |  | 0402电容 | 9.1uF |  | MLCC贴片电容-9.1uF/9100000-±5%-6.3V-X7R-0402 | Cap | G:\Library\AD_Library\SCH\01_Basic.SchLib | C0402 | G:\Library\AD_Library\PCB\002-Capacitance.PcbLib |  | ±5% | 6.3V |  |  | -55℃~+125℃ |  |  | 1mm*0.5mm*0.6mm
SF01040170 |  | 0402电容 | 10uF |  | MLCC贴片电容-10uF/10000000-±5%-6.3V-X7R-0402 | Cap | G:\Library\AD_Library\SCH\01_Basic.SchLib | C0402 | G:\Library\AD_Library\PCB\002-Capacitance.PcbLib |  | ±5% | 6.3V |  |  | -55℃~+125℃ |  |  | 1mm*0.5mm*0.6mm
SF01040171 |  | 0402电容 | 11uF |  | MLCC贴片电容-11uF/11000000-±5%-6.3V-X7R-0402 | Cap | G:\Library\AD_Library\SCH\01_Basic.SchLib | C0402 | G:\Library\AD_Library\PCB\002-Capacitance.PcbLib |  | ±5% | 6.3V |  |  | -55℃~+125℃ |  |  | 1mm*0.5mm*0.6mm
SF01040172 |  | 0402电容 | 12uF |  | MLCC贴片电容-12uF/12000000-±5%-6.3V-X7R-0402 | Cap | G:\Library\AD_Library\SCH\01_Basic.SchLib | C0402 | G:\Library\AD_Library\PCB\002-Capacitance.PcbLib |  | ±5% | 6.3V |  |  | -55℃~+125℃ |  |  | 1mm*0.5mm*0.6mm
SF01040173 |  | 0402电容 | 13uF |  | MLCC贴片电容-13uF/13000000-±5%-6.3V-X7R-0402 | Cap | G:\Library\AD_Library\SCH\01_Basic.SchLib | C0402 | G:\Library\AD_Library\PCB\002-Capacitance.PcbLib |  | ±5% | 6.3V |  |  | -55℃~+125℃ |  |  | 1mm*0.5mm*0.6mm
SF01040174 |  | 0402电容 | 15uF |  | MLCC贴片电容-15uF/15000000-±5%-6.3V-X7R-0402 | Cap | G:\Library\AD_Library\SCH\01_Basic.SchLib | C0402 | G:\Library\AD_Library\PCB\002-Capacitance.PcbLib |  | ±5% | 6.3V |  |  | -55℃~+125℃ |  |  | 1mm*0.5mm*0.6mm
SF01040175 |  | 0402电容 | 16uF |  | MLCC贴片电容-16uF/16000000-±5%-6.3V-X7R-0402 | Cap | G:\Library\AD_Library\SCH\01_Basic.SchLib | C0402 | G:\Library\AD_Library\PCB\002-Capacitance.PcbLib |  | ±5% | 6.3V |  |  | -55℃~+125℃ |  |  | 1mm*0.5mm*0.6mm
SF01040176 |  | 0402电容 | 18uF |  | MLCC贴片电容-18uF/18000000-±5%-6.3V-X7R-0402 | Cap | G:\Library\AD_Library\SCH\01_Basic.SchLib | C0402 | G:\Library\AD_Library\PCB\002-Capacitance.PcbLib |  | ±5% | 6.3V |  |  | -55℃~+125℃ |  |  | 1mm*0.5mm*0.6mm
SF01040177 |  | 0402电容 | 20uF |  | MLCC贴片电容-20uF/20000000-±5%-6.3V-X7R-0402 | Cap | G:\Library\AD_Library\SCH\01_Basic.SchLib | C0402 | G:\Library\AD_Library\PCB\002-Capacitance.PcbLib |  | ±5% | 6.3V |  |  | -55℃~+125℃ |  |  | 1mm*0.5mm*0.6mm
SF01040178 |  | 0402电容 | 22uF |  | MLCC贴片电容-22uF/22000000-±5%-6.3V-X7R-0402 | Cap | G:\Library\AD_Library\SCH\01_Basic.SchLib | C0402 | G:\Library\AD_Library\PCB\002-Capacitance.PcbLib |  | ±5% | 6.3V |  |  | -55℃~+125℃ |  |  | 1mm*0.5mm*0.6mm
SF01040179 |  | 0402电容 | 24uF |  | MLCC贴片电容-24uF/24000000-±5%-6.3V-X7R-0402 | Cap | G:\Library\AD_Library\SCH\01_Basic.SchLib | C0402 | G:\Library\AD_Library\PCB\002-Capacitance.PcbLib |  | ±5% | 6.3V |  |  | -55℃~+125℃ |  |  | 1mm*0.5mm*0.6mm
SF01040180 |  | 0402电容 | 27uF |  | MLCC贴片电容-27uF/27000000-±5%-6.3V-X7R-0402 | Cap | G:\Library\AD_Library\SCH\01_Basic.SchLib | C0402 | G:\Library\AD_Library\PCB\002-Capacitance.PcbLib |  | ±5% | 6.3V |  |  | -55℃~+125℃ |  |  | 1mm*0.5mm*0.6mm
SF01040181 |  | 0402电容 | 30uF |  | MLCC贴片电容-30uF/30000000-±5%-6.3V-X7R-0402 | Cap | G:\Library\AD_Library\SCH\01_Basic.SchLib | C0402 | G:\Library\AD_Library\PCB\002-Capacitance.PcbLib |  | ±5% | 6.3V |  |  | -55℃~+125℃ |  |  | 1mm*0.5mm*0.6mm
SF01040182 |  | 0402电容 | 33uF |  | MLCC贴片电容-33uF/33000000-±5%-6.3V-X7R-0402 | Cap | G:\Library\AD_Library\SCH\01_Basic.SchLib | C0402 | G:\Library\AD_Library\PCB\002-Capacitance.PcbLib |  | ±5% | 6.3V |  |  | -55℃~+125℃ |  |  | 1mm*0.5mm*0.6mm
SF01040183 |  | 0402电容 | 36uF |  | MLCC贴片电容-36uF/36000000-±5%-6.3V-X7R-0402 | Cap | G:\Library\AD_Library\SCH\01_Basic.SchLib | C0402 | G:\Library\AD_Library\PCB\002-Capacitance.PcbLib |  | ±5% | 6.3V |  |  | -55℃~+125℃ |  |  | 1mm*0.5mm*0.6mm
SF01040184 |  | 0402电容 | 39uF |  | MLCC贴片电容-39uF/39000000-±5%-6.3V-X7R-0402 | Cap | G:\Library\AD_Library\SCH\01_Basic.SchLib | C0402 | G:\Library\AD_Library\PCB\002-Capacitance.PcbLib |  | ±5% | 6.3V |  |  | -55℃~+125℃ |  |  | 1mm*0.5mm*0.6mm
SF01040185 |  | 0402电容 | 43uF |  | MLCC贴片电容-43uF/43000000-±5%-6.3V-X7R-0402 | Cap | G:\Library\AD_Library\SCH\01_Basic.SchLib | C0402 | G:\Library\AD_Library\PCB\002-Capacitance.PcbLib |  | ±5% | 6.3V |  |  | -55℃~+125℃ |  |  | 1mm*0.5mm*0.6mm
SF01040186 |  | 0402电容 | 47uF |  | MLCC贴片电容-47uF/47000000-±5%-6.3V-X7R-0402 | Cap | G:\Library\AD_Library\SCH\01_Basic.SchLib | C0402 | G:\Library\AD_Library\PCB\002-Capacitance.PcbLib |  | ±5% | 6.3V |  |  | -55℃~+125℃ |  |  | 1mm*0.5mm*0.6mm
SF01040187 |  | 0402电容 | 0.5pF |  | MLCC贴片电容-0.5pF/0.5-±5%-10V-X7R-0402 | Cap | G:\Library\AD_Library\SCH\01_Basic.SchLib | C0402 | G:\Library\AD_Library\PCB\002-Capacitance.PcbLib |  | ±5% | 10V |  |  | -55℃~+125℃ |  |  | 1mm*0.5mm*0.6mm
SF01040188 |  | 0402电容 | 1.0pF |  | MLCC贴片电容-1.0pF/1.0-±5%-10V-X7R-0402 | Cap | G:\Library\AD_Library\SCH\01_Basic.SchLib | C0402 | G:\Library\AD_Library\PCB\002-Capacitance.PcbLib |  | ±5% | 10V |  |  | -55℃~+125℃ |  |  | 1mm*0.5mm*0.6mm
SF01040189 |  | 0402电容 | 1.1pF |  | MLCC贴片电容-1.1pF/1.1-±5%-10V-X7R-0402 | Cap | G:\Library\AD_Library\SCH\01_Basic.SchLib | C0402 | G:\Library\AD_Library\PCB\002-Capacitance.PcbLib |  | ±5% | 10V |  |  | -55℃~+125℃ |  |  | 1mm*0.5mm*0.6mm
SF01040190 |  | 0402电容 | 1.2pF |  | MLCC贴片电容-1.2pF/1.2-±5%-10V-X7R-0402 | Cap | G:\Library\AD_Library\SCH\01_Basic.SchLib | C0402 | G:\Library\AD_Library\PCB\002-Capacitance.PcbLib |  | ±5% | 10V |  |  | -55℃~+125℃ |  |  | 1mm*0.5mm*0.6mm
SF01040191 |  | 0402电容 | 1.3pF |  | MLCC贴片电容-1.3pF/1.3-±5%-10V-X7R-0402 | Cap | G:\Library\AD_Library\SCH\01_Basic.SchLib | C0402 | G:\Library\AD_Library\PCB\002-Capacitance.PcbLib |  | ±5% | 10V |  |  | -55℃~+125℃ |  |  | 1mm*0.5mm*0.6mm
SF01040192 |  | 0402电容 | 1.5pF |  | MLCC贴片电容-1.5pF/1.5-±5%-10V-X7R-0402 | Cap | G:\Library\AD_Library\SCH\01_Basic.SchLib | C0402 | G:\Library\AD_Library\PCB\002-Capacitance.PcbLib |  | ±5% | 10V |  |  | -55℃~+125℃ |  |  | 1mm*0.5mm*0.6mm
SF01040193 |  | 0402电容 | 1.6pF |  | MLCC贴片电容-1.6pF/1.6-±5%-10V-X7R-0402 | Cap | G:\Library\AD_Library\SCH\01_Basic.SchLib | C0402 | G:\Library\AD_Library\PCB\002-Capacitance.PcbLib |  | ±5% | 10V |  |  | -55℃~+125℃ |  |  | 1mm*0.5mm*0.6mm
SF01040194 |  | 0402电容 | 1.8pF |  | MLCC贴片电容-1.8pF/1.8-±5%-10V-X7R-0402 | Cap | G:\Library\AD_Library\SCH\01_Basic.SchLib | C0402 | G:\Library\AD_Library\PCB\002-Capacitance.PcbLib |  | ±5% | 10V |  |  | -55℃~+125℃ |  |  | 1mm*0.5mm*0.6mm
SF01040195 |  | 0402电容 | 2.0pF |  | MLCC贴片电容-2.0pF/2.0-±5%-10V-X7R-0402 | Cap | G:\Library\AD_Library\SCH\01_Basic.SchLib | C0402 | G:\Library\AD_Library\PCB\002-Capacitance.PcbLib |  | ±5% | 10V |  |  | -55℃~+125℃ |  |  | 1mm*0.5mm*0.6mm
SF01040196 |  | 0402电容 | 2.2pF |  | MLCC贴片电容-2.2pF/2.2-±5%-10V-X7R-0402 | Cap | G:\Library\AD_Library\SCH\01_Basic.SchLib | C0402 | G:\Library\AD_Library\PCB\002-Capacitance.PcbLib |  | ±5% | 10V |  |  | -55℃~+125℃ |  |  | 1mm*0.5mm*0.6mm
SF01040197 |  | 0402电容 | 2.4pF |  | MLCC贴片电容-2.4pF/2.4-±5%-10V-X7R-0402 | Cap | G:\Library\AD_Library\SCH\01_Basic.SchLib | C0402 | G:\Library\AD_Library\PCB\002-Capacitance.PcbLib |  | ±5% | 10V |  |  | -55℃~+125℃ |  |  | 1mm*0.5mm*0.6mm
SF01040198 |  | 0402电容 | 2.7pF |  | MLCC贴片电容-2.7pF/2.7-±5%-10V-X7R-0402 | Cap | G:\Library\AD_Library\SCH\01_Basic.SchLib | C0402 | G:\Library\AD_Library\PCB\002-Capacitance.PcbLib |  | ±5% | 10V |  |  | -55℃~+125℃ |  |  | 1mm*0.5mm*0.6mm
SF01040199 |  | 0402电容 | 3.0pF |  | MLCC贴片电容-3.0pF/3.0-±5%-10V-X7R-0402 | Cap | G:\Library\AD_Library\SCH\01_Basic.SchLib | C0402 | G:\Library\AD_Library\PCB\002-Capacitance.PcbLib |  | ±5% | 10V |  |  | -55℃~+125℃ |  |  | 1mm*0.5mm*0.6mm
SF01040200 |  | 0402电容 | 3.3pF |  | MLCC贴片电容-3.3pF/3.3-±5%-10V-X7R-0402 | Cap | G:\Library\AD_Library\SCH\01_Basic.SchLib | C0402 | G:\Library\AD_Library\PCB\002-Capacitance.PcbLib |  | ±5% | 10V |  |  | -55℃~+125℃ |  |  | 1mm*0.5mm*0.6mm
SF01040201 |  | 0402电容 | 3.6pF |  | MLCC贴片电容-3.6pF/3.6-±5%-10V-X7R-0402 | Cap | G:\Library\AD_Library\SCH\01_Basic.SchLib | C0402 | G:\Library\AD_Library\PCB\002-Capacitance.PcbLib |  | ±5% | 10V |  |  | -55℃~+125℃ |  |  | 1mm*0.5mm*0.6mm
SF01040202 |  | 0402电容 | 3.9pF |  | MLCC贴片电容-3.9pF/3.9-±5%-10V-X7R-0402 | Cap | G:\Library\AD_Library\SCH\01_Basic.SchLib | C0402 | G:\Library\AD_Library\PCB\002-Capacitance.PcbLib |  | ±5% | 10V |  |  | -55℃~+125℃ |  |  | 1mm*0.5mm*0.6mm
SF01040203 |  | 0402电容 | 4.3pF |  | MLCC贴片电容-4.3pF/4.3-±5%-10V-X7R-0402 | Cap | G:\Library\AD_Library\SCH\01_Basic.SchLib | C0402 | G:\Library\AD_Library\PCB\002-Capacitance.PcbLib |  | ±5% | 10V |  |  | -55℃~+125℃ |  |  | 1mm*0.5mm*0.6mm
SF01040204 |  | 0402电容 | 4.7pF |  | MLCC贴片电容-4.7pF/4.7-±5%-10V-X7R-0402 | Cap | G:\Library\AD_Library\SCH\01_Basic.SchLib | C0402 | G:\Library\AD_Library\PCB\002-Capacitance.PcbLib |  | ±5% | 10V |  |  | -55℃~+125℃ |  |  | 1mm*0.5mm*0.6mm
SF01040205 |  | 0402电容 | 5.1pF |  | MLCC贴片电容-5.1pF/5.1-±5%-10V-X7R-0402 | Cap | G:\Library\AD_Library\SCH\01_Basic.SchLib | C0402 | G:\Library\AD_Library\PCB\002-Capacitance.PcbLib |  | ±5% | 10V |  |  | -55℃~+125℃ |  |  | 1mm*0.5mm*0.6mm
SF01040206 |  | 0402电容 | 5.6pF |  | MLCC贴片电容-5.6pF/5.6-±5%-10V-X7R-0402 | Cap | G:\Library\AD_Library\SCH\01_Basic.SchLib | C0402 | G:\Library\AD_Library\PCB\002-Capacitance.PcbLib |  | ±5% | 10V |  |  | -55℃~+125℃ |  |  | 1mm*0.5mm*0.6mm
SF01040207 |  | 0402电容 | 6.2pF |  | MLCC贴片电容-6.2pF/6.2-±5%-10V-X7R-0402 | Cap | G:\Library\AD_Library\SCH\01_Basic.SchLib | C0402 | G:\Library\AD_Library\PCB\002-Capacitance.PcbLib |  | ±5% | 10V |  |  | -55℃~+125℃ |  |  | 1mm*0.5mm*0.6mm
SF01040208 |  | 0402电容 | 6.8pF |  | MLCC贴片电容-6.8pF/6.8-±5%-10V-X7R-0402 | Cap | G:\Library\AD_Library\SCH\01_Basic.SchLib | C0402 | G:\Library\AD_Library\PCB\002-Capacitance.PcbLib |  | ±5% | 10V |  |  | -55℃~+125℃ |  |  | 1mm*0.5mm*0.6mm
SF01040209 |  | 0402电容 | 7.5pF |  | MLCC贴片电容-7.5pF/7.5-±5%-10V-X7R-0402 | Cap | G:\Library\AD_Library\SCH\01_Basic.SchLib | C0402 | G:\Library\AD_Library\PCB\002-Capacitance.PcbLib |  | ±5% | 10V |  |  | -55℃~+125℃ |  |  | 1mm*0.5mm*0.6mm
SF01040210 |  | 0402电容 | 8.2pF |  | MLCC贴片电容-8.2pF/8.2-±5%-10V-X7R-0402 | Cap | G:\Library\AD_Library\SCH\01_Basic.SchLib | C0402 | G:\Library\AD_Library\PCB\002-Capacitance.PcbLib |  | ±5% | 10V |  |  | -55℃~+125℃ |  |  | 1mm*0.5mm*0.6mm
SF01040211 |  | 0402电容 | 9.1pF |  | MLCC贴片电容-9.1pF/9.1-±5%-10V-X7R-0402 | Cap | G:\Library\AD_Library\SCH\01_Basic.SchLib | C0402 | G:\Library\AD_Library\PCB\002-Capacitance.PcbLib |  | ±5% | 10V |  |  | -55℃~+125℃ |  |  | 1mm*0.5mm*0.6mm
SF01040212 |  | 0402电容 | 10pF |  | MLCC贴片电容-10pF/10-±5%-10V-X7R-0402 | Cap | G:\Library\AD_Library\SCH\01_Basic.SchLib | C0402 | G:\Library\AD_Library\PCB\002-Capacitance.PcbLib |  | ±5% | 10V |  |  | -55℃~+125℃ |  |  | 1mm*0.5mm*0.6mm
SF01040213 |  | 0402电容 | 11pF |  | MLCC贴片电容-11pF/11-±5%-10V-X7R-0402 | Cap | G:\Library\AD_Library\SCH\01_Basic.SchLib | C0402 | G:\Library\AD_Library\PCB\002-Capacitance.PcbLib |  | ±5% | 10V |  |  | -55℃~+125℃ |  |  | 1mm*0.5mm*0.6mm
SF01040214 |  | 0402电容 | 12pF |  | MLCC贴片电容-12pF/12-±5%-10V-X7R-0402 | Cap | G:\Library\AD_Library\SCH\01_Basic.SchLib | C0402 | G:\Library\AD_Library\PCB\002-Capacitance.PcbLib |  | ±5% | 10V |  |  | -55℃~+125℃ |  |  | 1mm*0.5mm*0.6mm
SF01040215 |  | 0402电容 | 13pF |  | MLCC贴片电容-13pF/13-±5%-10V-X7R-0402 | Cap | G:\Library\AD_Library\SCH\01_Basic.SchLib | C0402 | G:\Library\AD_Library\PCB\002-Capacitance.PcbLib |  | ±5% | 10V |  |  | -55℃~+125℃ |  |  | 1mm*0.5mm*0.6mm
SF01040216 |  | 0402电容 | 15pF |  | MLCC贴片电容-15pF/15-±5%-10V-X7R-0402 | Cap | G:\Library\AD_Library\SCH\01_Basic.SchLib | C0402 | G:\Library\AD_Library\PCB\002-Capacitance.PcbLib |  | ±5% | 10V |  |  | -55℃~+125℃ |  |  | 1mm*0.5mm*0.6mm
SF01040217 |  | 0402电容 | 16pF |  | MLCC贴片电容-16pF/16-±5%-10V-X7R-0402 | Cap | G:\Library\AD_Library\SCH\01_Basic.SchLib | C0402 | G:\Library\AD_Library\PCB\002-Capacitance.PcbLib |  | ±5% | 10V |  |  | -55℃~+125℃ |  |  | 1mm*0.5mm*0.6mm
SF01040218 |  | 0402电容 | 18pF |  | MLCC贴片电容-18pF/18-±5%-10V-X7R-0402 | Cap | G:\Library\AD_Library\SCH\01_Basic.SchLib | C0402 | G:\Library\AD_Library\PCB\002-Capacitance.PcbLib |  | ±5% | 10V |  |  | -55℃~+125℃ |  |  | 1mm*0.5mm*0.6mm
SF01040219 |  | 0402电容 | 20pF |  | MLCC贴片电容-20pF/20-±5%-10V-X7R-0402 | Cap | G:\Library\AD_Library\SCH\01_Basic.SchLib | C0402 | G:\Library\AD_Library\PCB\002-Capacitance.PcbLib |  | ±5% | 10V |  |  | -55℃~+125℃ |  |  | 1mm*0.5mm*0.6mm
SF01040220 |  | 0402电容 | 22pF |  | MLCC贴片电容-22pF/22-±5%-10V-X7R-0402 | Cap | G:\Library\AD_Library\SCH\01_Basic.SchLib | C0402 | G:\Library\AD_Library\PCB\002-Capacitance.PcbLib |  | ±5% | 10V |  |  | -55℃~+125℃ |  |  | 1mm*0.5mm*0.6mm
SF01040221 |  | 0402电容 | 24pF |  | MLCC贴片电容-24pF/24-±5%-10V-X7R-0402 | Cap | G:\Library\AD_Library\SCH\01_Basic.SchLib | C0402 | G:\Library\AD_Library\PCB\002-Capacitance.PcbLib |  | ±5% | 10V |  |  | -55℃~+125℃ |  |  | 1mm*0.5mm*0.6mm
SF01040222 |  | 0402电容 | 27pF |  | MLCC贴片电容-27pF/27-±5%-10V-X7R-0402 | Cap | G:\Library\AD_Library\SCH\01_Basic.SchLib | C0402 | G:\Library\AD_Library\PCB\002-Capacitance.PcbLib |  | ±5% | 10V |  |  | -55℃~+125℃ |  |  | 1mm*0.5mm*0.6mm
SF01040223 |  | 0402电容 | 30pF |  | MLCC贴片电容-30pF/30-±5%-10V-X7R-0402 | Cap | G:\Library\AD_Library\SCH\01_Basic.SchLib | C0402 | G:\Library\AD_Library\PCB\002-Capacitance.PcbLib |  | ±5% | 10V |  |  | -55℃~+125℃ |  |  | 1mm*0.5mm*0.6mm
SF01040224 |  | 0402电容 | 33pF |  | MLCC贴片电容-33pF/33-±5%-10V-X7R-0402 | Cap | G:\Library\AD_Library\SCH\01_Basic.SchLib | C0402 | G:\Library\AD_Library\PCB\002-Capacitance.PcbLib |  | ±5% | 10V |  |  | -55℃~+125℃ |  |  | 1mm*0.5mm*0.6mm
SF01040225 |  | 0402电容 | 36pF |  | MLCC贴片电容-36pF/36-±5%-10V-X7R-0402 | Cap | G:\Library\AD_Library\SCH\01_Basic.SchLib | C0402 | G:\Library\AD_Library\PCB\002-Capacitance.PcbLib |  | ±5% | 10V |  |  | -55℃~+125℃ |  |  | 1mm*0.5mm*0.6mm
SF01040226 |  | 0402电容 | 39pF |  | MLCC贴片电容-39pF/39-±5%-10V-X7R-0402 | Cap | G:\Library\AD_Library\SCH\01_Basic.SchLib | C0402 | G:\Library\AD_Library\PCB\002-Capacitance.PcbLib |  | ±5% | 10V |  |  | -55℃~+125℃ |  |  | 1mm*0.5mm*0.6mm
SF01040227 |  | 0402电容 | 43pF |  | MLCC贴片电容-43pF/43-±5%-10V-X7R-0402 | Cap | G:\Library\AD_Library\SCH\01_Basic.SchLib | C0402 | G:\Library\AD_Library\PCB\002-Capacitance.PcbLib |  | ±5% | 10V |  |  | -55℃~+125℃ |  |  | 1mm*0.5mm*0.6mm
SF01040228 |  | 0402电容 | 47pF |  | MLCC贴片电容-47pF/47-±5%-10V-X7R-0402 | Cap | G:\Library\AD_Library\SCH\01_Basic.SchLib | C0402 | G:\Library\AD_Library\PCB\002-Capacitance.PcbLib |  | ±5% | 10V |  |  | -55℃~+125℃ |  |  | 1mm*0.5mm*0.6mm
SF01040229 |  | 0402电容 | 51pF |  | MLCC贴片电容-51pF/51-±5%-10V-X7R-0402 | Cap | G:\Library\AD_Library\SCH\01_Basic.SchLib | C0402 | G:\Library\AD_Library\PCB\002-Capacitance.PcbLib |  | ±5% | 10V |  |  | -55℃~+125℃ |  |  | 1mm*0.5mm*0.6mm
SF01040230 |  | 0402电容 | 56pF |  | MLCC贴片电容-56pF/56-±5%-10V-X7R-0402 | Cap | G:\Library\AD_Library\SCH\01_Basic.SchLib | C0402 | G:\Library\AD_Library\PCB\002-Capacitance.PcbLib |  | ±5% | 10V |  |  | -55℃~+125℃ |  |  | 1mm*0.5mm*0.6mm
SF01040231 |  | 0402电容 | 62pF |  | MLCC贴片电容-62pF/62-±5%-10V-X7R-0402 | Cap | G:\Library\AD_Library\SCH\01_Basic.SchLib | C0402 | G:\Library\AD_Library\PCB\002-Capacitance.PcbLib |  | ±5% | 10V |  |  | -55℃~+125℃ |  |  | 1mm*0.5mm*0.6mm
SF01040232 |  | 0402电容 | 68pF |  | MLCC贴片电容-68pF/68-±5%-10V-X7R-0402 | Cap | G:\Library\AD_Library\SCH\01_Basic.SchLib | C0402 | G:\Library\AD_Library\PCB\002-Capacitance.PcbLib |  | ±5% | 10V |  |  | -55℃~+125℃ |  |  | 1mm*0.5mm*0.6mm
SF01040233 |  | 0402电容 | 75pF |  | MLCC贴片电容-75pF/75-±5%-10V-X7R-0402 | Cap | G:\Library\AD_Library\SCH\01_Basic.SchLib | C0402 | G:\Library\AD_Library\PCB\002-Capacitance.PcbLib |  | ±5% | 10V |  |  | -55℃~+125℃ |  |  | 1mm*0.5mm*0.6mm
SF01040234 |  | 0402电容 | 82pF |  | MLCC贴片电容-82pF/82-±5%-10V-X7R-0402 | Cap | G:\Library\AD_Library\SCH\01_Basic.SchLib | C0402 | G:\Library\AD_Library\PCB\002-Capacitance.PcbLib |  | ±5% | 10V |  |  | -55℃~+125℃ |  |  | 1mm*0.5mm*0.6mm
SF01040235 |  | 0402电容 | 91pF |  | MLCC贴片电容-91pF/91-±5%-10V-X7R-0402 | Cap | G:\Library\AD_Library\SCH\01_Basic.SchLib | C0402 | G:\Library\AD_Library\PCB\002-Capacitance.PcbLib |  | ±5% | 10V |  |  | -55℃~+125℃ |  |  | 1mm*0.5mm*0.6mm
SF01040236 |  | 0402电容 | 100pF |  | MLCC贴片电容-100pF/100-±5%-10V-X7R-0402 | Cap | G:\Library\AD_Library\SCH\01_Basic.SchLib | C0402 | G:\Library\AD_Library\PCB\002-Capacitance.PcbLib |  | ±5% | 10V |  |  | -55℃~+125℃ |  |  | 1mm*0.5mm*0.6mm
SF01040237 |  | 0402电容 | 110pF |  | MLCC贴片电容-110pF/110-±5%-10V-X7R-0402 | Cap | G:\Library\AD_Library\SCH\01_Basic.SchLib | C0402 | G:\Library\AD_Library\PCB\002-Capacitance.PcbLib |  | ±5% | 10V |  |  | -55℃~+125℃ |  |  | 1mm*0.5mm*0.6mm
SF01040238 |  | 0402电容 | 120pF |  | MLCC贴片电容-120pF/120-±5%-10V-X7R-0402 | Cap | G:\Library\AD_Library\SCH\01_Basic.SchLib | C0402 | G:\Library\AD_Library\PCB\002-Capacitance.PcbLib |  | ±5% | 10V |  |  | -55℃~+125℃ |  |  | 1mm*0.5mm*0.6mm
SF01040239 |  | 0402电容 | 130pF |  | MLCC贴片电容-130pF/130-±5%-10V-X7R-0402 | Cap | G:\Library\AD_Library\SCH\01_Basic.SchLib | C0402 | G:\Library\AD_Library\PCB\002-Capacitance.PcbLib |  | ±5% | 10V |  |  | -55℃~+125℃ |  |  | 1mm*0.5mm*0.6mm
SF01040240 |  | 0402电容 | 150pF |  | MLCC贴片电容-150pF/150-±5%-10V-X7R-0402 | Cap | G:\Library\AD_Library\SCH\01_Basic.SchLib | C0402 | G:\Library\AD_Library\PCB\002-Capacitance.PcbLib |  | ±5% | 10V |  |  | -55℃~+125℃ |  |  | 1mm*0.5mm*0.6mm
SF01040241 |  | 0402电容 | 160pF |  | MLCC贴片电容-160pF/160-±5%-10V-X7R-0402 | Cap | G:\Library\AD_Library\SCH\01_Basic.SchLib | C0402 | G:\Library\AD_Library\PCB\002-Capacitance.PcbLib |  | ±5% | 10V |  |  | -55℃~+125℃ |  |  | 1mm*0.5mm*0.6mm
SF01040242 |  | 0402电容 | 180pF |  | MLCC贴片电容-180pF/180-±5%-10V-X7R-0402 | Cap | G:\Library\AD_Library\SCH\01_Basic.SchLib | C0402 | G:\Library\AD_Library\PCB\002-Capacitance.PcbLib |  | ±5% | 10V |  |  | -55℃~+125℃ |  |  | 1mm*0.5mm*0.6mm
SF01040243 |  | 0402电容 | 200pF |  | MLCC贴片电容-200pF/200-±5%-10V-X7R-0402 | Cap | G:\Library\AD_Library\SCH\01_Basic.SchLib | C0402 | G:\Library\AD_Library\PCB\002-Capacitance.PcbLib |  | ±5% | 10V |  |  | -55℃~+125℃ |  |  | 1mm*0.5mm*0.6mm
SF01040244 |  | 0402电容 | 220pF |  | MLCC贴片电容-220pF/220-±5%-10V-X7R-0402 | Cap | G:\Library\AD_Library\SCH\01_Basic.SchLib | C0402 | G:\Library\AD_Library\PCB\002-Capacitance.PcbLib |  | ±5% | 10V |  |  | -55℃~+125℃ |  |  | 1mm*0.5mm*0.6mm
SF01040245 |  | 0402电容 | 240pF |  | MLCC贴片电容-240pF/240-±5%-10V-X7R-0402 | Cap | G:\Library\AD_Library\SCH\01_Basic.SchLib | C0402 | G:\Library\AD_Library\PCB\002-Capacitance.PcbLib |  | ±5% | 10V |  |  | -55℃~+125℃ |  |  | 1mm*0.5mm*0.6mm
SF01040246 |  | 0402电容 | 270pF |  | MLCC贴片电容-270pF/270-±5%-10V-X7R-0402 | Cap | G:\Library\AD_Library\SCH\01_Basic.SchLib | C0402 | G:\Library\AD_Library\PCB\002-Capacitance.PcbLib |  | ±5% | 10V |  |  | -55℃~+125℃ |  |  | 1mm*0.5mm*0.6mm
SF01040247 |  | 0402电容 | 300pF |  | MLCC贴片电容-300pF/300-±5%-10V-X7R-0402 | Cap | G:\Library\AD_Library\SCH\01_Basic.SchLib | C0402 | G:\Library\AD_Library\PCB\002-Capacitance.PcbLib |  | ±5% | 10V |  |  | -55℃~+125℃ |  |  | 1mm*0.5mm*0.6mm
SF01040248 |  | 0402电容 | 330pF |  | MLCC贴片电容-330pF/330-±5%-10V-X7R-0402 | Cap | G:\Library\AD_Library\SCH\01_Basic.SchLib | C0402 | G:\Library\AD_Library\PCB\002-Capacitance.PcbLib |  | ±5% | 10V |  |  | -55℃~+125℃ |  |  | 1mm*0.5mm*0.6mm
SF01040249 |  | 0402电容 | 360pF |  | MLCC贴片电容-360pF/360-±5%-10V-X7R-0402 | Cap | G:\Library\AD_Library\SCH\01_Basic.SchLib | C0402 | G:\Library\AD_Library\PCB\002-Capacitance.PcbLib |  | ±5% | 10V |  |  | -55℃~+125℃ |  |  | 1mm*0.5mm*0.6mm
SF01040250 |  | 0402电容 | 390pF |  | MLCC贴片电容-390pF/390-±5%-10V-X7R-0402 | Cap | G:\Library\AD_Library\SCH\01_Basic.SchLib | C0402 | G:\Library\AD_Library\PCB\002-Capacitance.PcbLib |  | ±5% | 10V |  |  | -55℃~+125℃ |  |  | 1mm*0.5mm*0.6mm
SF01040251 |  | 0402电容 | 430pF |  | MLCC贴片电容-430pF/430-±5%-10V-X7R-0402 | Cap | G:\Library\AD_Library\SCH\01_Basic.SchLib | C0402 | G:\Library\AD_Library\PCB\002-Capacitance.PcbLib |  | ±5% | 10V |  |  | -55℃~+125℃ |  |  | 1mm*0.5mm*0.6mm
SF01040252 |  | 0402电容 | 470pF |  | MLCC贴片电容-470pF/470-±5%-10V-X7R-0402 | Cap | G:\Library\AD_Library\SCH\01_Basic.SchLib | C0402 | G:\Library\AD_Library\PCB\002-Capacitance.PcbLib |  | ±5% | 10V |  |  | -55℃~+125℃ |  |  | 1mm*0.5mm*0.6mm
SF01040253 |  | 0402电容 | 510pF |  | MLCC贴片电容-510pF/510-±5%-10V-X7R-0402 | Cap | G:\Library\AD_Library\SCH\01_Basic.SchLib | C0402 | G:\Library\AD_Library\PCB\002-Capacitance.PcbLib |  | ±5% | 10V |  |  | -55℃~+125℃ |  |  | 1mm*0.5mm*0.6mm
SF01040254 |  | 0402电容 | 560pF |  | MLCC贴片电容-560pF/560-±5%-10V-X7R-0402 | Cap | G:\Library\AD_Library\SCH\01_Basic.SchLib | C0402 | G:\Library\AD_Library\PCB\002-Capacitance.PcbLib |  | ±5% | 10V |  |  | -55℃~+125℃ |  |  | 1mm*0.5mm*0.6mm
SF01040255 |  | 0402电容 | 620pF |  | MLCC贴片电容-620pF/620-±5%-10V-X7R-0402 | Cap | G:\Library\AD_Library\SCH\01_Basic.SchLib | C0402 | G:\Library\AD_Library\PCB\002-Capacitance.PcbLib |  | ±5% | 10V |  |  | -55℃~+125℃ |  |  | 1mm*0.5mm*0.6mm
SF01040256 |  | 0402电容 | 680pF |  | MLCC贴片电容-680pF/680-±5%-10V-X7R-0402 | Cap | G:\Library\AD_Library\SCH\01_Basic.SchLib | C0402 | G:\Library\AD_Library\PCB\002-Capacitance.PcbLib |  | ±5% | 10V |  |  | -55℃~+125℃ |  |  | 1mm*0.5mm*0.6mm
SF01040257 |  | 0402电容 | 750pF |  | MLCC贴片电容-750pF/750-±5%-10V-X7R-0402 | Cap | G:\Library\AD_Library\SCH\01_Basic.SchLib | C0402 | G:\Library\AD_Library\PCB\002-Capacitance.PcbLib |  | ±5% | 10V |  |  | -55℃~+125℃ |  |  | 1mm*0.5mm*0.6mm
SF01040258 |  | 0402电容 | 820pF |  | MLCC贴片电容-820pF/820-±5%-10V-X7R-0402 | Cap | G:\Library\AD_Library\SCH\01_Basic.SchLib | C0402 | G:\Library\AD_Library\PCB\002-Capacitance.PcbLib |  | ±5% | 10V |  |  | -55℃~+125℃ |  |  | 1mm*0.5mm*0.6mm
SF01040259 |  | 0402电容 | 910pF |  | MLCC贴片电容-910pF/910-±5%-10V-X7R-0402 | Cap | G:\Library\AD_Library\SCH\01_Basic.SchLib | C0402 | G:\Library\AD_Library\PCB\002-Capacitance.PcbLib |  | ±5% | 10V |  |  | -55℃~+125℃ |  |  | 1mm*0.5mm*0.6mm
SF01040260 |  | 0402电容 | 1.0nF |  | MLCC贴片电容-1.0nF/1000-±5%-10V-X7R-0402 | Cap | G:\Library\AD_Library\SCH\01_Basic.SchLib | C0402 | G:\Library\AD_Library\PCB\002-Capacitance.PcbLib |  | ±5% | 10V |  |  | -55℃~+125℃ |  |  | 1mm*0.5mm*0.6mm
SF01040261 |  | 0402电容 | 1.1nF |  | MLCC贴片电容-1.1nF/1100-±5%-10V-X7R-0402 | Cap | G:\Library\AD_Library\SCH\01_Basic.SchLib | C0402 | G:\Library\AD_Library\PCB\002-Capacitance.PcbLib |  | ±5% | 10V |  |  | -55℃~+125℃ |  |  | 1mm*0.5mm*0.6mm
SF01040262 |  | 0402电容 | 1.2nF |  | MLCC贴片电容-1.2nF/1200-±5%-10V-X7R-0402 | Cap | G:\Library\AD_Library\SCH\01_Basic.SchLib | C0402 | G:\Library\AD_Library\PCB\002-Capacitance.PcbLib |  | ±5% | 10V |  |  | -55℃~+125℃ |  |  | 1mm*0.5mm*0.6mm
SF01040263 |  | 0402电容 | 1.3nF |  | MLCC贴片电容-1.3nF/1300-±5%-10V-X7R-0402 | Cap | G:\Library\AD_Library\SCH\01_Basic.SchLib | C0402 | G:\Library\AD_Library\PCB\002-Capacitance.PcbLib |  | ±5% | 10V |  |  | -55℃~+125℃ |  |  | 1mm*0.5mm*0.6mm
SF01040264 |  | 0402电容 | 1.5nF |  | MLCC贴片电容-1.5nF/1500-±5%-10V-X7R-0402 | Cap | G:\Library\AD_Library\SCH\01_Basic.SchLib | C0402 | G:\Library\AD_Library\PCB\002-Capacitance.PcbLib |  | ±5% | 10V |  |  | -55℃~+125℃ |  |  | 1mm*0.5mm*0.6mm
SF01040265 |  | 0402电容 | 1.6nF |  | MLCC贴片电容-1.6nF/1600-±5%-10V-X7R-0402 | Cap | G:\Library\AD_Library\SCH\01_Basic.SchLib | C0402 | G:\Library\AD_Library\PCB\002-Capacitance.PcbLib |  | ±5% | 10V |  |  | -55℃~+125℃ |  |  | 1mm*0.5mm*0.6mm
SF01040266 |  | 0402电容 | 1.8nF |  | MLCC贴片电容-1.8nF/1800-±5%-10V-X7R-0402 | Cap | G:\Library\AD_Library\SCH\01_Basic.SchLib | C0402 | G:\Library\AD_Library\PCB\002-Capacitance.PcbLib |  | ±5% | 10V |  |  | -55℃~+125℃ |  |  | 1mm*0.5mm*0.6mm
SF01040267 |  | 0402电容 | 2.0nF |  | MLCC贴片电容-2.0nF/2000-±5%-10V-X7R-0402 | Cap | G:\Library\AD_Library\SCH\01_Basic.SchLib | C0402 | G:\Library\AD_Library\PCB\002-Capacitance.PcbLib |  | ±5% | 10V |  |  | -55℃~+125℃ |  |  | 1mm*0.5mm*0.6mm
SF01040268 |  | 0402电容 | 2.2nF |  | MLCC贴片电容-2.2nF/2200-±5%-10V-X7R-0402 | Cap | G:\Library\AD_Library\SCH\01_Basic.SchLib | C0402 | G:\Library\AD_Library\PCB\002-Capacitance.PcbLib |  | ±5% | 10V |  |  | -55℃~+125℃ |  |  | 1mm*0.5mm*0.6mm
SF01040269 |  | 0402电容 | 2.4nF |  | MLCC贴片电容-2.4nF/2400-±5%-10V-X7R-0402 | Cap | G:\Library\AD_Library\SCH\01_Basic.SchLib | C0402 | G:\Library\AD_Library\PCB\002-Capacitance.PcbLib |  | ±5% | 10V |  |  | -55℃~+125℃ |  |  | 1mm*0.5mm*0.6mm
SF01040270 |  | 0402电容 | 2.7nF |  | MLCC贴片电容-2.7nF/2700-±5%-10V-X7R-0402 | Cap | G:\Library\AD_Library\SCH\01_Basic.SchLib | C0402 | G:\Library\AD_Library\PCB\002-Capacitance.PcbLib |  | ±5% | 10V |  |  | -55℃~+125℃ |  |  | 1mm*0.5mm*0.6mm
SF01040271 |  | 0402电容 | 3.0nF |  | MLCC贴片电容-3.0nF/3000-±5%-10V-X7R-0402 | Cap | G:\Library\AD_Library\SCH\01_Basic.SchLib | C0402 | G:\Library\AD_Library\PCB\002-Capacitance.PcbLib |  | ±5% | 10V |  |  | -55℃~+125℃ |  |  | 1mm*0.5mm*0.6mm
SF01040272 |  | 0402电容 | 3.3nF |  | MLCC贴片电容-3.3nF/3300-±5%-10V-X7R-0402 | Cap | G:\Library\AD_Library\SCH\01_Basic.SchLib | C0402 | G:\Library\AD_Library\PCB\002-Capacitance.PcbLib |  | ±5% | 10V |  |  | -55℃~+125℃ |  |  | 1mm*0.5mm*0.6mm
SF01040273 |  | 0402电容 | 3.6nF |  | MLCC贴片电容-3.6nF/3600-±5%-10V-X7R-0402 | Cap | G:\Library\AD_Library\SCH\01_Basic.SchLib | C0402 | G:\Library\AD_Library\PCB\002-Capacitance.PcbLib |  | ±5% | 10V |  |  | -55℃~+125℃ |  |  | 1mm*0.5mm*0.6mm
SF01040274 |  | 0402电容 | 3.9nF |  | MLCC贴片电容-3.9nF/3900-±5%-10V-X7R-0402 | Cap | G:\Library\AD_Library\SCH\01_Basic.SchLib | C0402 | G:\Library\AD_Library\PCB\002-Capacitance.PcbLib |  | ±5% | 10V |  |  | -55℃~+125℃ |  |  | 1mm*0.5mm*0.6mm
SF01040275 |  | 0402电容 | 4.3nF |  | MLCC贴片电容-4.3nF/4300-±5%-10V-X7R-0402 | Cap | G:\Library\AD_Library\SCH\01_Basic.SchLib | C0402 | G:\Library\AD_Library\PCB\002-Capacitance.PcbLib |  | ±5% | 10V |  |  | -55℃~+125℃ |  |  | 1mm*0.5mm*0.6mm
SF01040276 |  | 0402电容 | 4.7nF |  | MLCC贴片电容-4.7nF/4700-±5%-10V-X7R-0402 | Cap | G:\Library\AD_Library\SCH\01_Basic.SchLib | C0402 | G:\Library\AD_Library\PCB\002-Capacitance.PcbLib |  | ±5% | 10V |  |  | -55℃~+125℃ |  |  | 1mm*0.5mm*0.6mm
SF01040277 |  | 0402电容 | 5.1nF |  | MLCC贴片电容-5.1nF/5100-±5%-10V-X7R-0402 | Cap | G:\Library\AD_Library\SCH\01_Basic.SchLib | C0402 | G:\Library\AD_Library\PCB\002-Capacitance.PcbLib |  | ±5% | 10V |  |  | -55℃~+125℃ |  |  | 1mm*0.5mm*0.6mm
SF01040278 |  | 0402电容 | 5.6nF |  | MLCC贴片电容-5.6nF/5600-±5%-10V-X7R-0402 | Cap | G:\Library\AD_Library\SCH\01_Basic.SchLib | C0402 | G:\Library\AD_Library\PCB\002-Capacitance.PcbLib |  | ±5% | 10V |  |  | -55℃~+125℃ |  |  | 1mm*0.5mm*0.6mm
SF01040279 |  | 0402电容 | 6.2nF |  | MLCC贴片电容-6.2nF/6200-±5%-10V-X7R-0402 | Cap | G:\Library\AD_Library\SCH\01_Basic.SchLib | C0402 | G:\Library\AD_Library\PCB\002-Capacitance.PcbLib |  | ±5% | 10V |  |  | -55℃~+125℃ |  |  | 1mm*0.5mm*0.6mm
SF01040280 |  | 0402电容 | 6.8nF |  | MLCC贴片电容-6.8nF/6800-±5%-10V-X7R-0402 | Cap | G:\Library\AD_Library\SCH\01_Basic.SchLib | C0402 | G:\Library\AD_Library\PCB\002-Capacitance.PcbLib |  | ±5% | 10V |  |  | -55℃~+125℃ |  |  | 1mm*0.5mm*0.6mm
SF01040281 |  | 0402电容 | 7.5nF |  | MLCC贴片电容-7.5nF/7500-±5%-10V-X7R-0402 | Cap | G:\Library\AD_Library\SCH\01_Basic.SchLib | C0402 | G:\Library\AD_Library\PCB\002-Capacitance.PcbLib |  | ±5% | 10V |  |  | -55℃~+125℃ |  |  | 1mm*0.5mm*0.6mm
SF01040282 |  | 0402电容 | 8.2nF |  | MLCC贴片电容-8.2nF/8200-±5%-10V-X7R-0402 | Cap | G:\Library\AD_Library\SCH\01_Basic.SchLib | C0402 | G:\Library\AD_Library\PCB\002-Capacitance.PcbLib |  | ±5% | 10V |  |  | -55℃~+125℃ |  |  | 1mm*0.5mm*0.6mm
SF01040283 |  | 0402电容 | 9.1nF |  | MLCC贴片电容-9.1nF/9100-±5%-10V-X7R-0402 | Cap | G:\Library\AD_Library\SCH\01_Basic.SchLib | C0402 | G:\Library\AD_Library\PCB\002-Capacitance.PcbLib |  | ±5% | 10V |  |  | -55℃~+125℃ |  |  | 1mm*0.5mm*0.6mm
SF01040284 |  | 0402电容 | 10nF |  | MLCC贴片电容-10nF/10000-±5%-10V-X7R-0402 | Cap | G:\Library\AD_Library\SCH\01_Basic.SchLib | C0402 | G:\Library\AD_Library\PCB\002-Capacitance.PcbLib |  | ±5% | 10V |  |  | -55℃~+125℃ |  |  | 1mm*0.5mm*0.6mm
SF01040285 |  | 0402电容 | 11nF |  | MLCC贴片电容-11nF/11000-±5%-10V-X7R-0402 | Cap | G:\Library\AD_Library\SCH\01_Basic.SchLib | C0402 | G:\Library\AD_Library\PCB\002-Capacitance.PcbLib |  | ±5% | 10V |  |  | -55℃~+125℃ |  |  | 1mm*0.5mm*0.6mm
SF01040286 |  | 0402电容 | 12nF |  | MLCC贴片电容-12nF/12000-±5%-10V-X7R-0402 | Cap | G:\Library\AD_Library\SCH\01_Basic.SchLib | C0402 | G:\Library\AD_Library\PCB\002-Capacitance.PcbLib |  | ±5% | 10V |  |  | -55℃~+125℃ |  |  | 1mm*0.5mm*0.6mm
SF01040287 |  | 0402电容 | 13nF |  | MLCC贴片电容-13nF/13000-±5%-10V-X7R-0402 | Cap | G:\Library\AD_Library\SCH\01_Basic.SchLib | C0402 | G:\Library\AD_Library\PCB\002-Capacitance.PcbLib |  | ±5% | 10V |  |  | -55℃~+125℃ |  |  | 1mm*0.5mm*0.6mm
SF01040288 |  | 0402电容 | 15nF |  | MLCC贴片电容-15nF/15000-±5%-10V-X7R-0402 | Cap | G:\Library\AD_Library\SCH\01_Basic.SchLib | C0402 | G:\Library\AD_Library\PCB\002-Capacitance.PcbLib |  | ±5% | 10V |  |  | -55℃~+125℃ |  |  | 1mm*0.5mm*0.6mm
SF01040289 |  | 0402电容 | 16nF |  | MLCC贴片电容-16nF/16000-±5%-10V-X7R-0402 | Cap | G:\Library\AD_Library\SCH\01_Basic.SchLib | C0402 | G:\Library\AD_Library\PCB\002-Capacitance.PcbLib |  | ±5% | 10V |  |  | -55℃~+125℃ |  |  | 1mm*0.5mm*0.6mm
SF01040290 |  | 0402电容 | 18nF |  | MLCC贴片电容-18nF/18000-±5%-10V-X7R-0402 | Cap | G:\Library\AD_Library\SCH\01_Basic.SchLib | C0402 | G:\Library\AD_Library\PCB\002-Capacitance.PcbLib |  | ±5% | 10V |  |  | -55℃~+125℃ |  |  | 1mm*0.5mm*0.6mm
SF01040291 |  | 0402电容 | 20nF |  | MLCC贴片电容-20nF/20000-±5%-10V-X7R-0402 | Cap | G:\Library\AD_Library\SCH\01_Basic.SchLib | C0402 | G:\Library\AD_Library\PCB\002-Capacitance.PcbLib |  | ±5% | 10V |  |  | -55℃~+125℃ |  |  | 1mm*0.5mm*0.6mm
SF01040292 |  | 0402电容 | 22nF |  | MLCC贴片电容-22nF/22000-±5%-10V-X7R-0402 | Cap | G:\Library\AD_Library\SCH\01_Basic.SchLib | C0402 | G:\Library\AD_Library\PCB\002-Capacitance.PcbLib |  | ±5% | 10V |  |  | -55℃~+125℃ |  |  | 1mm*0.5mm*0.6mm
SF01040293 |  | 0402电容 | 24nF |  | MLCC贴片电容-24nF/24000-±5%-10V-X7R-0402 | Cap | G:\Library\AD_Library\SCH\01_Basic.SchLib | C0402 | G:\Library\AD_Library\PCB\002-Capacitance.PcbLib |  | ±5% | 10V |  |  | -55℃~+125℃ |  |  | 1mm*0.5mm*0.6mm
SF01040294 |  | 0402电容 | 27nF |  | MLCC贴片电容-27nF/27000-±5%-10V-X7R-0402 | Cap | G:\Library\AD_Library\SCH\01_Basic.SchLib | C0402 | G:\Library\AD_Library\PCB\002-Capacitance.PcbLib |  | ±5% | 10V |  |  | -55℃~+125℃ |  |  | 1mm*0.5mm*0.6mm
SF01040295 |  | 0402电容 | 30nF |  | MLCC贴片电容-30nF/30000-±5%-10V-X7R-0402 | Cap | G:\Library\AD_Library\SCH\01_Basic.SchLib | C0402 | G:\Library\AD_Library\PCB\002-Capacitance.PcbLib |  | ±5% | 10V |  |  | -55℃~+125℃ |  |  | 1mm*0.5mm*0.6mm
SF01040296 |  | 0402电容 | 33nF |  | MLCC贴片电容-33nF/33000-±5%-10V-X7R-0402 | Cap | G:\Library\AD_Library\SCH\01_Basic.SchLib | C0402 | G:\Library\AD_Library\PCB\002-Capacitance.PcbLib |  | ±5% | 10V |  |  | -55℃~+125℃ |  |  | 1mm*0.5mm*0.6mm
SF01040297 |  | 0402电容 | 36nF |  | MLCC贴片电容-36nF/36000-±5%-10V-X7R-0402 | Cap | G:\Library\AD_Library\SCH\01_Basic.SchLib | C0402 | G:\Library\AD_Library\PCB\002-Capacitance.PcbLib |  | ±5% | 10V |  |  | -55℃~+125℃ |  |  | 1mm*0.5mm*0.6mm
SF01040298 |  | 0402电容 | 39nF |  | MLCC贴片电容-39nF/39000-±5%-10V-X7R-0402 | Cap | G:\Library\AD_Library\SCH\01_Basic.SchLib | C0402 | G:\Library\AD_Library\PCB\002-Capacitance.PcbLib |  | ±5% | 10V |  |  | -55℃~+125℃ |  |  | 1mm*0.5mm*0.6mm
SF01040299 |  | 0402电容 | 43nF |  | MLCC贴片电容-43nF/43000-±5%-10V-X7R-0402 | Cap | G:\Library\AD_Library\SCH\01_Basic.SchLib | C0402 | G:\Library\AD_Library\PCB\002-Capacitance.PcbLib |  | ±5% | 10V |  |  | -55℃~+125℃ |  |  | 1mm*0.5mm*0.6mm
SF01040300 |  | 0402电容 | 47nF |  | MLCC贴片电容-47nF/47000-±5%-10V-X7R-0402 | Cap | G:\Library\AD_Library\SCH\01_Basic.SchLib | C0402 | G:\Library\AD_Library\PCB\002-Capacitance.PcbLib |  | ±5% | 10V |  |  | -55℃~+125℃ |  |  | 1mm*0.5mm*0.6mm
SF01040301 |  | 0402电容 | 51nF |  | MLCC贴片电容-51nF/51000-±5%-10V-X7R-0402 | Cap | G:\Library\AD_Library\SCH\01_Basic.SchLib | C0402 | G:\Library\AD_Library\PCB\002-Capacitance.PcbLib |  | ±5% | 10V |  |  | -55℃~+125℃ |  |  | 1mm*0.5mm*0.6mm
SF01040302 |  | 0402电容 | 56nF |  | MLCC贴片电容-56nF/56000-±5%-10V-X7R-0402 | Cap | G:\Library\AD_Library\SCH\01_Basic.SchLib | C0402 | G:\Library\AD_Library\PCB\002-Capacitance.PcbLib |  | ±5% | 10V |  |  | -55℃~+125℃ |  |  | 1mm*0.5mm*0.6mm
SF01040303 |  | 0402电容 | 62nF |  | MLCC贴片电容-62nF/62000-±5%-10V-X7R-0402 | Cap | G:\Library\AD_Library\SCH\01_Basic.SchLib | C0402 | G:\Library\AD_Library\PCB\002-Capacitance.PcbLib |  | ±5% | 10V |  |  | -55℃~+125℃ |  |  | 1mm*0.5mm*0.6mm
SF01040304 |  | 0402电容 | 68nF |  | MLCC贴片电容-68nF/68000-±5%-10V-X7R-0402 | Cap | G:\Library\AD_Library\SCH\01_Basic.SchLib | C0402 | G:\Library\AD_Library\PCB\002-Capacitance.PcbLib |  | ±5% | 10V |  |  | -55℃~+125℃ |  |  | 1mm*0.5mm*0.6mm
SF01040305 |  | 0402电容 | 75nF |  | MLCC贴片电容-75nF/75000-±5%-10V-X7R-0402 | Cap | G:\Library\AD_Library\SCH\01_Basic.SchLib | C0402 | G:\Library\AD_Library\PCB\002-Capacitance.PcbLib |  | ±5% | 10V |  |  | -55℃~+125℃ |  |  | 1mm*0.5mm*0.6mm
SF01040306 |  | 0402电容 | 82nF |  | MLCC贴片电容-82nF/82000-±5%-10V-X7R-0402 | Cap | G:\Library\AD_Library\SCH\01_Basic.SchLib | C0402 | G:\Library\AD_Library\PCB\002-Capacitance.PcbLib |  | ±5% | 10V |  |  | -55℃~+125℃ |  |  | 1mm*0.5mm*0.6mm
SF01040307 |  | 0402电容 | 91nF |  | MLCC贴片电容-91nF/91000-±5%-10V-X7R-0402 | Cap | G:\Library\AD_Library\SCH\01_Basic.SchLib | C0402 | G:\Library\AD_Library\PCB\002-Capacitance.PcbLib |  | ±5% | 10V |  |  | -55℃~+125℃ |  |  | 1mm*0.5mm*0.6mm
SF01040308 |  | 0402电容 | 100nF |  | MLCC贴片电容-100nF/100000-±5%-10V-X7R-0402 | Cap | G:\Library\AD_Library\SCH\01_Basic.SchLib | C0402 | G:\Library\AD_Library\PCB\002-Capacitance.PcbLib |  | ±5% | 10V |  |  | -55℃~+125℃ |  |  | 1mm*0.5mm*0.6mm
SF01040309 |  | 0402电容 | 110nF |  | MLCC贴片电容-110nF/110000-±5%-10V-X7R-0402 | Cap | G:\Library\AD_Library\SCH\01_Basic.SchLib | C0402 | G:\Library\AD_Library\PCB\002-Capacitance.PcbLib |  | ±5% | 10V |  |  | -55℃~+125℃ |  |  | 1mm*0.5mm*0.6mm
SF01040310 |  | 0402电容 | 120nF |  | MLCC贴片电容-120nF/120000-±5%-10V-X7R-0402 | Cap | G:\Library\AD_Library\SCH\01_Basic.SchLib | C0402 | G:\Library\AD_Library\PCB\002-Capacitance.PcbLib |  | ±5% | 10V |  |  | -55℃~+125℃ |  |  | 1mm*0.5mm*0.6mm
SF01040311 |  | 0402电容 | 130nF |  | MLCC贴片电容-130nF/130000-±5%-10V-X7R-0402 | Cap | G:\Library\AD_Library\SCH\01_Basic.SchLib | C0402 | G:\Library\AD_Library\PCB\002-Capacitance.PcbLib |  | ±5% | 10V |  |  | -55℃~+125℃ |  |  | 1mm*0.5mm*0.6mm
SF01040312 |  | 0402电容 | 150nF |  | MLCC贴片电容-150nF/150000-±5%-10V-X7R-0402 | Cap | G:\Library\AD_Library\SCH\01_Basic.SchLib | C0402 | G:\Library\AD_Library\PCB\002-Capacitance.PcbLib |  | ±5% | 10V |  |  | -55℃~+125℃ |  |  | 1mm*0.5mm*0.6mm
SF01040313 |  | 0402电容 | 160nF |  | MLCC贴片电容-160nF/160000-±5%-10V-X7R-0402 | Cap | G:\Library\AD_Library\SCH\01_Basic.SchLib | C0402 | G:\Library\AD_Library\PCB\002-Capacitance.PcbLib |  | ±5% | 10V |  |  | -55℃~+125℃ |  |  | 1mm*0.5mm*0.6mm
SF01040314 |  | 0402电容 | 180nF |  | MLCC贴片电容-180nF/180000-±5%-10V-X7R-0402 | Cap | G:\Library\AD_Library\SCH\01_Basic.SchLib | C0402 | G:\Library\AD_Library\PCB\002-Capacitance.PcbLib |  | ±5% | 10V |  |  | -55℃~+125℃ |  |  | 1mm*0.5mm*0.6mm
SF01040315 |  | 0402电容 | 200nF |  | MLCC贴片电容-200nF/200000-±5%-10V-X7R-0402 | Cap | G:\Library\AD_Library\SCH\01_Basic.SchLib | C0402 | G:\Library\AD_Library\PCB\002-Capacitance.PcbLib |  | ±5% | 10V |  |  | -55℃~+125℃ |  |  | 1mm*0.5mm*0.6mm
SF01040316 |  | 0402电容 | 220nF |  | MLCC贴片电容-220nF/220000-±5%-10V-X7R-0402 | Cap | G:\Library\AD_Library\SCH\01_Basic.SchLib | C0402 | G:\Library\AD_Library\PCB\002-Capacitance.PcbLib |  | ±5% | 10V |  |  | -55℃~+125℃ |  |  | 1mm*0.5mm*0.6mm
SF01040317 |  | 0402电容 | 240nF |  | MLCC贴片电容-240nF/240000-±5%-10V-X7R-0402 | Cap | G:\Library\AD_Library\SCH\01_Basic.SchLib | C0402 | G:\Library\AD_Library\PCB\002-Capacitance.PcbLib |  | ±5% | 10V |  |  | -55℃~+125℃ |  |  | 1mm*0.5mm*0.6mm
SF01040318 |  | 0402电容 | 270nF |  | MLCC贴片电容-270nF/270000-±5%-10V-X7R-0402 | Cap | G:\Library\AD_Library\SCH\01_Basic.SchLib | C0402 | G:\Library\AD_Library\PCB\002-Capacitance.PcbLib |  | ±5% | 10V |  |  | -55℃~+125℃ |  |  | 1mm*0.5mm*0.6mm
SF01040319 |  | 0402电容 | 300nF |  | MLCC贴片电容-300nF/300000-±5%-10V-X7R-0402 | Cap | G:\Library\AD_Library\SCH\01_Basic.SchLib | C0402 | G:\Library\AD_Library\PCB\002-Capacitance.PcbLib |  | ±5% | 10V |  |  | -55℃~+125℃ |  |  | 1mm*0.5mm*0.6mm
SF01040320 |  | 0402电容 | 330nF |  | MLCC贴片电容-330nF/330000-±5%-10V-X7R-0402 | Cap | G:\Library\AD_Library\SCH\01_Basic.SchLib | C0402 | G:\Library\AD_Library\PCB\002-Capacitance.PcbLib |  | ±5% | 10V |  |  | -55℃~+125℃ |  |  | 1mm*0.5mm*0.6mm
SF01040321 |  | 0402电容 | 360nF |  | MLCC贴片电容-360nF/360000-±5%-10V-X7R-0402 | Cap | G:\Library\AD_Library\SCH\01_Basic.SchLib | C0402 | G:\Library\AD_Library\PCB\002-Capacitance.PcbLib |  | ±5% | 10V |  |  | -55℃~+125℃ |  |  | 1mm*0.5mm*0.6mm
SF01040322 |  | 0402电容 | 390nF |  | MLCC贴片电容-390nF/390000-±5%-10V-X7R-0402 | Cap | G:\Library\AD_Library\SCH\01_Basic.SchLib | C0402 | G:\Library\AD_Library\PCB\002-Capacitance.PcbLib |  | ±5% | 10V |  |  | -55℃~+125℃ |  |  | 1mm*0.5mm*0.6mm
SF01040323 |  | 0402电容 | 430nF |  | MLCC贴片电容-430nF/430000-±5%-10V-X7R-0402 | Cap | G:\Library\AD_Library\SCH\01_Basic.SchLib | C0402 | G:\Library\AD_Library\PCB\002-Capacitance.PcbLib |  | ±5% | 10V |  |  | -55℃~+125℃ |  |  | 1mm*0.5mm*0.6mm
SF01040324 |  | 0402电容 | 470nF |  | MLCC贴片电容-470nF/470000-±5%-10V-X7R-0402 | Cap | G:\Library\AD_Library\SCH\01_Basic.SchLib | C0402 | G:\Library\AD_Library\PCB\002-Capacitance.PcbLib |  | ±5% | 10V |  |  | -55℃~+125℃ |  |  | 1mm*0.5mm*0.6mm
SF01040325 |  | 0402电容 | 510nF |  | MLCC贴片电容-510nF/510000-±5%-10V-X7R-0402 | Cap | G:\Library\AD_Library\SCH\01_Basic.SchLib | C0402 | G:\Library\AD_Library\PCB\002-Capacitance.PcbLib |  | ±5% | 10V |  |  | -55℃~+125℃ |  |  | 1mm*0.5mm*0.6mm
SF01040326 |  | 0402电容 | 560nF |  | MLCC贴片电容-560nF/560000-±5%-10V-X7R-0402 | Cap | G:\Library\AD_Library\SCH\01_Basic.SchLib | C0402 | G:\Library\AD_Library\PCB\002-Capacitance.PcbLib |  | ±5% | 10V |  |  | -55℃~+125℃ |  |  | 1mm*0.5mm*0.6mm
SF01040327 |  | 0402电容 | 620nF |  | MLCC贴片电容-620nF/620000-±5%-10V-X7R-0402 | Cap | G:\Library\AD_Library\SCH\01_Basic.SchLib | C0402 | G:\Library\AD_Library\PCB\002-Capacitance.PcbLib |  | ±5% | 10V |  |  | -55℃~+125℃ |  |  | 1mm*0.5mm*0.6mm
SF01040328 |  | 0402电容 | 680nF |  | MLCC贴片电容-680nF/680000-±5%-10V-X7R-0402 | Cap | G:\Library\AD_Library\SCH\01_Basic.SchLib | C0402 | G:\Library\AD_Library\PCB\002-Capacitance.PcbLib |  | ±5% | 10V |  |  | -55℃~+125℃ |  |  | 1mm*0.5mm*0.6mm
SF01040329 |  | 0402电容 | 750nF |  | MLCC贴片电容-750nF/750000-±5%-10V-X7R-0402 | Cap | G:\Library\AD_Library\SCH\01_Basic.SchLib | C0402 | G:\Library\AD_Library\PCB\002-Capacitance.PcbLib |  | ±5% | 10V |  |  | -55℃~+125℃ |  |  | 1mm*0.5mm*0.6mm
SF01040330 |  | 0402电容 | 820nF |  | MLCC贴片电容-820nF/820000-±5%-10V-X7R-0402 | Cap | G:\Library\AD_Library\SCH\01_Basic.SchLib | C0402 | G:\Library\AD_Library\PCB\002-Capacitance.PcbLib |  | ±5% | 10V |  |  | -55℃~+125℃ |  |  | 1mm*0.5mm*0.6mm
SF01040331 |  | 0402电容 | 910nF |  | MLCC贴片电容-910nF/910000-±5%-10V-X7R-0402 | Cap | G:\Library\AD_Library\SCH\01_Basic.SchLib | C0402 | G:\Library\AD_Library\PCB\002-Capacitance.PcbLib |  | ±5% | 10V |  |  | -55℃~+125℃ |  |  | 1mm*0.5mm*0.6mm
SF01040332 |  | 0402电容 | 1.0uF |  | MLCC贴片电容-1.0uF/1000000-±5%-10V-X7R-0402 | Cap | G:\Library\AD_Library\SCH\01_Basic.SchLib | C0402 | G:\Library\AD_Library\PCB\002-Capacitance.PcbLib |  | ±5% | 10V |  |  | -55℃~+125℃ |  |  | 1mm*0.5mm*0.6mm
SF01040333 |  | 0402电容 | 1.1uF |  | MLCC贴片电容-1.1uF/1100000-±5%-10V-X7R-0402 | Cap | G:\Library\AD_Library\SCH\01_Basic.SchLib | C0402 | G:\Library\AD_Library\PCB\002-Capacitance.PcbLib |  | ±5% | 10V |  |  | -55℃~+125℃ |  |  | 1mm*0.5mm*0.6mm
SF01040334 |  | 0402电容 | 1.2uF |  | MLCC贴片电容-1.2uF/1200000-±5%-10V-X7R-0402 | Cap | G:\Library\AD_Library\SCH\01_Basic.SchLib | C0402 | G:\Library\AD_Library\PCB\002-Capacitance.PcbLib |  | ±5% | 10V |  |  | -55℃~+125℃ |  |  | 1mm*0.5mm*0.6mm
SF01040335 |  | 0402电容 | 1.3uF |  | MLCC贴片电容-1.3uF/1300000-±5%-10V-X7R-0402 | Cap | G:\Library\AD_Library\SCH\01_Basic.SchLib | C0402 | G:\Library\AD_Library\PCB\002-Capacitance.PcbLib |  | ±5% | 10V |  |  | -55℃~+125℃ |  |  | 1mm*0.5mm*0.6mm
SF01040336 |  | 0402电容 | 1.5uF |  | MLCC贴片电容-1.5uF/1500000-±5%-10V-X7R-0402 | Cap | G:\Library\AD_Library\SCH\01_Basic.SchLib | C0402 | G:\Library\AD_Library\PCB\002-Capacitance.PcbLib |  | ±5% | 10V |  |  | -55℃~+125℃ |  |  | 1mm*0.5mm*0.6mm
SF01040337 |  | 0402电容 | 1.6uF |  | MLCC贴片电容-1.6uF/1600000-±5%-10V-X7R-0402 | Cap | G:\Library\AD_Library\SCH\01_Basic.SchLib | C0402 | G:\Library\AD_Library\PCB\002-Capacitance.PcbLib |  | ±5% | 10V |  |  | -55℃~+125℃ |  |  | 1mm*0.5mm*0.6mm
SF01040338 |  | 0402电容 | 1.8uF |  | MLCC贴片电容-1.8uF/1800000-±5%-10V-X7R-0402 | Cap | G:\Library\AD_Library\SCH\01_Basic.SchLib | C0402 | G:\Library\AD_Library\PCB\002-Capacitance.PcbLib |  | ±5% | 10V |  |  | -55℃~+125℃ |  |  | 1mm*0.5mm*0.6mm
SF01040339 |  | 0402电容 | 2.0uF |  | MLCC贴片电容-2.0uF/2000000-±5%-10V-X7R-0402 | Cap | G:\Library\AD_Library\SCH\01_Basic.SchLib | C0402 | G:\Library\AD_Library\PCB\002-Capacitance.PcbLib |  | ±5% | 10V |  |  | -55℃~+125℃ |  |  | 1mm*0.5mm*0.6mm
SF01040340 |  | 0402电容 | 2.2uF |  | MLCC贴片电容-2.2uF/2200000-±5%-10V-X7R-0402 | Cap | G:\Library\AD_Library\SCH\01_Basic.SchLib | C0402 | G:\Library\AD_Library\PCB\002-Capacitance.PcbLib |  | ±5% | 10V |  |  | -55℃~+125℃ |  |  | 1mm*0.5mm*0.6mm
SF01040341 |  | 0402电容 | 2.4uF |  | MLCC贴片电容-2.4uF/2400000-±5%-10V-X7R-0402 | Cap | G:\Library\AD_Library\SCH\01_Basic.SchLib | C0402 | G:\Library\AD_Library\PCB\002-Capacitance.PcbLib |  | ±5% | 10V |  |  | -55℃~+125℃ |  |  | 1mm*0.5mm*0.6mm
SF01040342 |  | 0402电容 | 2.7uF |  | MLCC贴片电容-27uF/2700000-±5%-10V-X7R-0402 | Cap | G:\Library\AD_Library\SCH\01_Basic.SchLib | C0402 | G:\Library\AD_Library\PCB\002-Capacitance.PcbLib |  | ±5% | 10V |  |  | -55℃~+125℃ |  |  | 1mm*0.5mm*0.6mm
SF01040343 |  | 0402电容 | 3.0uF |  | MLCC贴片电容-3.0uF/3000000-±5%-10V-X7R-0402 | Cap | G:\Library\AD_Library\SCH\01_Basic.SchLib | C0402 | G:\Library\AD_Library\PCB\002-Capacitance.PcbLib |  | ±5% | 10V |  |  | -55℃~+125℃ |  |  | 1mm*0.5mm*0.6mm
SF01040344 |  | 0402电容 | 3.3uF |  | MLCC贴片电容-3.3uF/3300000-±5%-10V-X7R-0402 | Cap | G:\Library\AD_Library\SCH\01_Basic.SchLib | C0402 | G:\Library\AD_Library\PCB\002-Capacitance.PcbLib |  | ±5% | 10V |  |  | -55℃~+125℃ |  |  | 1mm*0.5mm*0.6mm
SF01040345 |  | 0402电容 | 3.6uF |  | MLCC贴片电容-3.6uF/3600000-±5%-10V-X7R-0402 | Cap | G:\Library\AD_Library\SCH\01_Basic.SchLib | C0402 | G:\Library\AD_Library\PCB\002-Capacitance.PcbLib |  | ±5% | 10V |  |  | -55℃~+125℃ |  |  | 1mm*0.5mm*0.6mm
SF01040346 |  | 0402电容 | 3.9uF |  | MLCC贴片电容-3.9uF/3900000-±5%-10V-X7R-0402 | Cap | G:\Library\AD_Library\SCH\01_Basic.SchLib | C0402 | G:\Library\AD_Library\PCB\002-Capacitance.PcbLib |  | ±5% | 10V |  |  | -55℃~+125℃ |  |  | 1mm*0.5mm*0.6mm
SF01040347 |  | 0402电容 | 4.3uF |  | MLCC贴片电容-4.3uF/4300000-±5%-10V-X7R-0402 | Cap | G:\Library\AD_Library\SCH\01_Basic.SchLib | C0402 | G:\Library\AD_Library\PCB\002-Capacitance.PcbLib |  | ±5% | 10V |  |  | -55℃~+125℃ |  |  | 1mm*0.5mm*0.6mm
SF01040348 |  | 0402电容 | 4.7uF |  | MLCC贴片电容-4.7uF/4700000-±5%-10V-X7R-0402 | Cap | G:\Library\AD_Library\SCH\01_Basic.SchLib | C0402 | G:\Library\AD_Library\PCB\002-Capacitance.PcbLib |  | ±5% | 10V |  |  | -55℃~+125℃ |  |  | 1mm*0.5mm*0.6mm
SF01040349 |  | 0402电容 | 5.1uF |  | MLCC贴片电容-5.1uF/5100000-±5%-10V-X7R-0402 | Cap | G:\Library\AD_Library\SCH\01_Basic.SchLib | C0402 | G:\Library\AD_Library\PCB\002-Capacitance.PcbLib |  | ±5% | 10V |  |  | -55℃~+125℃ |  |  | 1mm*0.5mm*0.6mm
SF01040350 |  | 0402电容 | 5.6uF |  | MLCC贴片电容-5.6uF/5600000-±5%-10V-X7R-0402 | Cap | G:\Library\AD_Library\SCH\01_Basic.SchLib | C0402 | G:\Library\AD_Library\PCB\002-Capacitance.PcbLib |  | ±5% | 10V |  |  | -55℃~+125℃ |  |  | 1mm*0.5mm*0.6mm
SF01040351 |  | 0402电容 | 6.2uF |  | MLCC贴片电容-6.2uF/6200000-±5%-10V-X7R-0402 | Cap | G:\Library\AD_Library\SCH\01_Basic.SchLib | C0402 | G:\Library\AD_Library\PCB\002-Capacitance.PcbLib |  | ±5% | 10V |  |  | -55℃~+125℃ |  |  | 1mm*0.5mm*0.6mm
SF01040352 |  | 0402电容 | 6.8uF |  | MLCC贴片电容-6.8uF/6800000-±5%-10V-X7R-0402 | Cap | G:\Library\AD_Library\SCH\01_Basic.SchLib | C0402 | G:\Library\AD_Library\PCB\002-Capacitance.PcbLib |  | ±5% | 10V |  |  | -55℃~+125℃ |  |  | 1mm*0.5mm*0.6mm
SF01040353 |  | 0402电容 | 7.5uF |  | MLCC贴片电容-7.5uF/7500000-±5%-10V-X7R-0402 | Cap | G:\Library\AD_Library\SCH\01_Basic.SchLib | C0402 | G:\Library\AD_Library\PCB\002-Capacitance.PcbLib |  | ±5% | 10V |  |  | -55℃~+125℃ |  |  | 1mm*0.5mm*0.6mm
SF01040354 |  | 0402电容 | 8.2uF |  | MLCC贴片电容-8.2uF/8200000-±5%-10V-X7R-0402 | Cap | G:\Library\AD_Library\SCH\01_Basic.SchLib | C0402 | G:\Library\AD_Library\PCB\002-Capacitance.PcbLib |  | ±5% | 10V |  |  | -55℃~+125℃ |  |  | 1mm*0.5mm*0.6mm
SF01040355 |  | 0402电容 | 9.1uF |  | MLCC贴片电容-9.1uF/9100000-±5%-10V-X7R-0402 | Cap | G:\Library\AD_Library\SCH\01_Basic.SchLib | C0402 | G:\Library\AD_Library\PCB\002-Capacitance.PcbLib |  | ±5% | 10V |  |  | -55℃~+125℃ |  |  | 1mm*0.5mm*0.6mm
SF01040356 |  | 0402电容 | 10uF |  | MLCC贴片电容-10uF/10000000-±5%-10V-X7R-0402 | Cap | G:\Library\AD_Library\SCH\01_Basic.SchLib | C0402 | G:\Library\AD_Library\PCB\002-Capacitance.PcbLib |  | ±5% | 10V |  |  | -55℃~+125℃ |  |  | 1mm*0.5mm*0.6mm
SF01040357 |  | 0402电容 | 11uF |  | MLCC贴片电容-11uF/11000000-±5%-10V-X7R-0402 | Cap | G:\Library\AD_Library\SCH\01_Basic.SchLib | C0402 | G:\Library\AD_Library\PCB\002-Capacitance.PcbLib |  | ±5% | 10V |  |  | -55℃~+125℃ |  |  | 1mm*0.5mm*0.6mm
SF01040358 |  | 0402电容 | 12uF |  | MLCC贴片电容-12uF/12000000-±5%-10V-X7R-0402 | Cap | G:\Library\AD_Library\SCH\01_Basic.SchLib | C0402 | G:\Library\AD_Library\PCB\002-Capacitance.PcbLib |  | ±5% | 10V |  |  | -55℃~+125℃ |  |  | 1mm*0.5mm*0.6mm
SF01040359 |  | 0402电容 | 13uF |  | MLCC贴片电容-13uF/13000000-±5%-10V-X7R-0402 | Cap | G:\Library\AD_Library\SCH\01_Basic.SchLib | C0402 | G:\Library\AD_Library\PCB\002-Capacitance.PcbLib |  | ±5% | 10V |  |  | -55℃~+125℃ |  |  | 1mm*0.5mm*0.6mm
SF01040360 |  | 0402电容 | 15uF |  | MLCC贴片电容-15uF/15000000-±5%-10V-X7R-0402 | Cap | G:\Library\AD_Library\SCH\01_Basic.SchLib | C0402 | G:\Library\AD_Library\PCB\002-Capacitance.PcbLib |  | ±5% | 10V |  |  | -55℃~+125℃ |  |  | 1mm*0.5mm*0.6mm
SF01040361 |  | 0402电容 | 16uF |  | MLCC贴片电容-16uF/16000000-±5%-10V-X7R-0402 | Cap | G:\Library\AD_Library\SCH\01_Basic.SchLib | C0402 | G:\Library\AD_Library\PCB\002-Capacitance.PcbLib |  | ±5% | 10V |  |  | -55℃~+125℃ |  |  | 1mm*0.5mm*0.6mm
SF01040362 |  | 0402电容 | 18uF |  | MLCC贴片电容-18uF/18000000-±5%-10V-X7R-0402 | Cap | G:\Library\AD_Library\SCH\01_Basic.SchLib | C0402 | G:\Library\AD_Library\PCB\002-Capacitance.PcbLib |  | ±5% | 10V |  |  | -55℃~+125℃ |  |  | 1mm*0.5mm*0.6mm
SF01040363 |  | 0402电容 | 20uF |  | MLCC贴片电容-20uF/20000000-±5%-10V-X7R-0402 | Cap | G:\Library\AD_Library\SCH\01_Basic.SchLib | C0402 | G:\Library\AD_Library\PCB\002-Capacitance.PcbLib |  | ±5% | 10V |  |  | -55℃~+125℃ |  |  | 1mm*0.5mm*0.6mm
SF01040364 |  | 0402电容 | 22uF |  | MLCC贴片电容-22uF/22000000-±5%-10V-X7R-0402 | Cap | G:\Library\AD_Library\SCH\01_Basic.SchLib | C0402 | G:\Library\AD_Library\PCB\002-Capacitance.PcbLib |  | ±5% | 10V |  |  | -55℃~+125℃ |  |  | 1mm*0.5mm*0.6mm
SF01040365 |  | 0402电容 | 24uF |  | MLCC贴片电容-24uF/24000000-±5%-10V-X7R-0402 | Cap | G:\Library\AD_Library\SCH\01_Basic.SchLib | C0402 | G:\Library\AD_Library\PCB\002-Capacitance.PcbLib |  | ±5% | 10V |  |  | -55℃~+125℃ |  |  | 1mm*0.5mm*0.6mm
SF01040366 |  | 0402电容 | 27uF |  | MLCC贴片电容-27uF/27000000-±5%-10V-X7R-0402 | Cap | G:\Library\AD_Library\SCH\01_Basic.SchLib | C0402 | G:\Library\AD_Library\PCB\002-Capacitance.PcbLib |  | ±5% | 10V |  |  | -55℃~+125℃ |  |  | 1mm*0.5mm*0.6mm
SF01040367 |  | 0402电容 | 30uF |  | MLCC贴片电容-30uF/30000000-±5%-10V-X7R-0402 | Cap | G:\Library\AD_Library\SCH\01_Basic.SchLib | C0402 | G:\Library\AD_Library\PCB\002-Capacitance.PcbLib |  | ±5% | 10V |  |  | -55℃~+125℃ |  |  | 1mm*0.5mm*0.6mm
SF01040368 |  | 0402电容 | 33uF |  | MLCC贴片电容-33uF/33000000-±5%-10V-X7R-0402 | Cap | G:\Library\AD_Library\SCH\01_Basic.SchLib | C0402 | G:\Library\AD_Library\PCB\002-Capacitance.PcbLib |  | ±5% | 10V |  |  | -55℃~+125℃ |  |  | 1mm*0.5mm*0.6mm
SF01040369 |  | 0402电容 | 36uF |  | MLCC贴片电容-36uF/36000000-±5%-10V-X7R-0402 | Cap | G:\Library\AD_Library\SCH\01_Basic.SchLib | C0402 | G:\Library\AD_Library\PCB\002-Capacitance.PcbLib |  | ±5% | 10V |  |  | -55℃~+125℃ |  |  | 1mm*0.5mm*0.6mm
SF01040370 |  | 0402电容 | 39uF |  | MLCC贴片电容-39uF/39000000-±5%-10V-X7R-0402 | Cap | G:\Library\AD_Library\SCH\01_Basic.SchLib | C0402 | G:\Library\AD_Library\PCB\002-Capacitance.PcbLib |  | ±5% | 10V |  |  | -55℃~+125℃ |  |  | 1mm*0.5mm*0.6mm
SF01040371 |  | 0402电容 | 43uF |  | MLCC贴片电容-43uF/43000000-±5%-10V-X7R-0402 | Cap | G:\Library\AD_Library\SCH\01_Basic.SchLib | C0402 | G:\Library\AD_Library\PCB\002-Capacitance.PcbLib |  | ±5% | 10V |  |  | -55℃~+125℃ |  |  | 1mm*0.5mm*0.6mm
SF01040372 |  | 0402电容 | 47uF |  | MLCC贴片电容-47uF/47000000-±5%-10V-X7R-0402 | Cap | G:\Library\AD_Library\SCH\01_Basic.SchLib | C0402 | G:\Library\AD_Library\PCB\002-Capacitance.PcbLib |  | ±5% | 10V |  |  | -55℃~+125℃ |  |  | 1mm*0.5mm*0.6mm
SF01040373 |  | 0402电容 | 0.5pF |  | MLCC贴片电容-0.5pF/0.5-±5%-16V-X7R-0402 | Cap | G:\Library\AD_Library\SCH\01_Basic.SchLib | C0402 | G:\Library\AD_Library\PCB\002-Capacitance.PcbLib |  | ±5% | 16V |  |  | -55℃~+125℃ |  |  | 1mm*0.5mm*0.6mm
SF01040374 |  | 0402电容 | 1.0pF |  | MLCC贴片电容-1.0pF/1.0-±5%-16V-X7R-0402 | Cap | G:\Library\AD_Library\SCH\01_Basic.SchLib | C0402 | G:\Library\AD_Library\PCB\002-Capacitance.PcbLib |  | ±5% | 16V |  |  | -55℃~+125℃ |  |  | 1mm*0.5mm*0.6mm
SF01040375 |  | 0402电容 | 1.1pF |  | MLCC贴片电容-1.1pF/1.1-±5%-16V-X7R-0402 | Cap | G:\Library\AD_Library\SCH\01_Basic.SchLib | C0402 | G:\Library\AD_Library\PCB\002-Capacitance.PcbLib |  | ±5% | 16V |  |  | -55℃~+125℃ |  |  | 1mm*0.5mm*0.6mm
SF01040376 |  | 0402电容 | 1.2pF |  | MLCC贴片电容-1.2pF/1.2-±5%-16V-X7R-0402 | Cap | G:\Library\AD_Library\SCH\01_Basic.SchLib | C0402 | G:\Library\AD_Library\PCB\002-Capacitance.PcbLib |  | ±5% | 16V |  |  | -55℃~+125℃ |  |  | 1mm*0.5mm*0.6mm
SF01040377 |  | 0402电容 | 1.3pF |  | MLCC贴片电容-1.3pF/1.3-±5%-16V-X7R-0402 | Cap | G:\Library\AD_Library\SCH\01_Basic.SchLib | C0402 | G:\Library\AD_Library\PCB\002-Capacitance.PcbLib |  | ±5% | 16V |  |  | -55℃~+125℃ |  |  | 1mm*0.5mm*0.6mm
SF01040378 |  | 0402电容 | 1.5pF |  | MLCC贴片电容-1.5pF/1.5-±5%-16V-X7R-0402 | Cap | G:\Library\AD_Library\SCH\01_Basic.SchLib | C0402 | G:\Library\AD_Library\PCB\002-Capacitance.PcbLib |  | ±5% | 16V |  |  | -55℃~+125℃ |  |  | 1mm*0.5mm*0.6mm
SF01040379 |  | 0402电容 | 1.6pF |  | MLCC贴片电容-1.6pF/1.6-±5%-16V-X7R-0402 | Cap | G:\Library\AD_Library\SCH\01_Basic.SchLib | C0402 | G:\Library\AD_Library\PCB\002-Capacitance.PcbLib |  | ±5% | 16V |  |  | -55℃~+125℃ |  |  | 1mm*0.5mm*0.6mm
SF01040380 |  | 0402电容 | 1.8pF |  | MLCC贴片电容-1.8pF/1.8-±5%-16V-X7R-0402 | Cap | G:\Library\AD_Library\SCH\01_Basic.SchLib | C0402 | G:\Library\AD_Library\PCB\002-Capacitance.PcbLib |  | ±5% | 16V |  |  | -55℃~+125℃ |  |  | 1mm*0.5mm*0.6mm
SF01040381 |  | 0402电容 | 2.0pF |  | MLCC贴片电容-2.0pF/2.0-±5%-16V-X7R-0402 | Cap | G:\Library\AD_Library\SCH\01_Basic.SchLib | C0402 | G:\Library\AD_Library\PCB\002-Capacitance.PcbLib |  | ±5% | 16V |  |  | -55℃~+125℃ |  |  | 1mm*0.5mm*0.6mm
SF01040382 |  | 0402电容 | 2.2pF |  | MLCC贴片电容-2.2pF/2.2-±5%-16V-X7R-0402 | Cap | G:\Library\AD_Library\SCH\01_Basic.SchLib | C0402 | G:\Library\AD_Library\PCB\002-Capacitance.PcbLib |  | ±5% | 16V |  |  | -55℃~+125℃ |  |  | 1mm*0.5mm*0.6mm
SF01040383 |  | 0402电容 | 2.4pF |  | MLCC贴片电容-2.4pF/2.4-±5%-16V-X7R-0402 | Cap | G:\Library\AD_Library\SCH\01_Basic.SchLib | C0402 | G:\Library\AD_Library\PCB\002-Capacitance.PcbLib |  | ±5% | 16V |  |  | -55℃~+125℃ |  |  | 1mm*0.5mm*0.6mm
SF01040384 |  | 0402电容 | 2.7pF |  | MLCC贴片电容-2.7pF/2.7-±5%-16V-X7R-0402 | Cap | G:\Library\AD_Library\SCH\01_Basic.SchLib | C0402 | G:\Library\AD_Library\PCB\002-Capacitance.PcbLib |  | ±5% | 16V |  |  | -55℃~+125℃ |  |  | 1mm*0.5mm*0.6mm
SF01040385 |  | 0402电容 | 3.0pF |  | MLCC贴片电容-3.0pF/3.0-±5%-16V-X7R-0402 | Cap | G:\Library\AD_Library\SCH\01_Basic.SchLib | C0402 | G:\Library\AD_Library\PCB\002-Capacitance.PcbLib |  | ±5% | 16V |  |  | -55℃~+125℃ |  |  | 1mm*0.5mm*0.6mm
SF01040386 |  | 0402电容 | 3.3pF |  | MLCC贴片电容-3.3pF/3.3-±5%-16V-X7R-0402 | Cap | G:\Library\AD_Library\SCH\01_Basic.SchLib | C0402 | G:\Library\AD_Library\PCB\002-Capacitance.PcbLib |  | ±5% | 16V |  |  | -55℃~+125℃ |  |  | 1mm*0.5mm*0.6mm
SF01040387 |  | 0402电容 | 3.6pF |  | MLCC贴片电容-3.6pF/3.6-±5%-16V-X7R-0402 | Cap | G:\Library\AD_Library\SCH\01_Basic.SchLib | C0402 | G:\Library\AD_Library\PCB\002-Capacitance.PcbLib |  | ±5% | 16V |  |  | -55℃~+125℃ |  |  | 1mm*0.5mm*0.6mm
SF01040388 |  | 0402电容 | 3.9pF |  | MLCC贴片电容-3.9pF/3.9-±5%-16V-X7R-0402 | Cap | G:\Library\AD_Library\SCH\01_Basic.SchLib | C0402 | G:\Library\AD_Library\PCB\002-Capacitance.PcbLib |  | ±5% | 16V |  |  | -55℃~+125℃ |  |  | 1mm*0.5mm*0.6mm
SF01040389 |  | 0402电容 | 4.3pF |  | MLCC贴片电容-4.3pF/4.3-±5%-16V-X7R-0402 | Cap | G:\Library\AD_Library\SCH\01_Basic.SchLib | C0402 | G:\Library\AD_Library\PCB\002-Capacitance.PcbLib |  | ±5% | 16V |  |  | -55℃~+125℃ |  |  | 1mm*0.5mm*0.6mm
SF01040390 |  | 0402电容 | 4.7pF |  | MLCC贴片电容-4.7pF/4.7-±5%-16V-X7R-0402 | Cap | G:\Library\AD_Library\SCH\01_Basic.SchLib | C0402 | G:\Library\AD_Library\PCB\002-Capacitance.PcbLib |  | ±5% | 16V |  |  | -55℃~+125℃ |  |  | 1mm*0.5mm*0.6mm
SF01040391 |  | 0402电容 | 5.1pF |  | MLCC贴片电容-5.1pF/5.1-±5%-16V-X7R-0402 | Cap | G:\Library\AD_Library\SCH\01_Basic.SchLib | C0402 | G:\Library\AD_Library\PCB\002-Capacitance.PcbLib |  | ±5% | 16V |  |  | -55℃~+125℃ |  |  | 1mm*0.5mm*0.6mm
SF01040392 |  | 0402电容 | 5.6pF |  | MLCC贴片电容-5.6pF/5.6-±5%-16V-X7R-0402 | Cap | G:\Library\AD_Library\SCH\01_Basic.SchLib | C0402 | G:\Library\AD_Library\PCB\002-Capacitance.PcbLib |  | ±5% | 16V |  |  | -55℃~+125℃ |  |  | 1mm*0.5mm*0.6mm
SF01040393 |  | 0402电容 | 6.2pF |  | MLCC贴片电容-6.2pF/6.2-±5%-16V-X7R-0402 | Cap | G:\Library\AD_Library\SCH\01_Basic.SchLib | C0402 | G:\Library\AD_Library\PCB\002-Capacitance.PcbLib |  | ±5% | 16V |  |  | -55℃~+125℃ |  |  | 1mm*0.5mm*0.6mm
SF01040394 |  | 0402电容 | 6.8pF |  | MLCC贴片电容-6.8pF/6.8-±5%-16V-X7R-0402 | Cap | G:\Library\AD_Library\SCH\01_Basic.SchLib | C0402 | G:\Library\AD_Library\PCB\002-Capacitance.PcbLib |  | ±5% | 16V |  |  | -55℃~+125℃ |  |  | 1mm*0.5mm*0.6mm
SF01040395 |  | 0402电容 | 7.5pF |  | MLCC贴片电容-7.5pF/7.5-±5%-16V-X7R-0402 | Cap | G:\Library\AD_Library\SCH\01_Basic.SchLib | C0402 | G:\Library\AD_Library\PCB\002-Capacitance.PcbLib |  | ±5% | 16V |  |  | -55℃~+125℃ |  |  | 1mm*0.5mm*0.6mm
SF01040396 |  | 0402电容 | 8.2pF |  | MLCC贴片电容-8.2pF/8.2-±5%-16V-X7R-0402 | Cap | G:\Library\AD_Library\SCH\01_Basic.SchLib | C0402 | G:\Library\AD_Library\PCB\002-Capacitance.PcbLib |  | ±5% | 16V |  |  | -55℃~+125℃ |  |  | 1mm*0.5mm*0.6mm
SF01040397 |  | 0402电容 | 9.1pF |  | MLCC贴片电容-9.1pF/9.1-±5%-16V-X7R-0402 | Cap | G:\Library\AD_Library\SCH\01_Basic.SchLib | C0402 | G:\Library\AD_Library\PCB\002-Capacitance.PcbLib |  | ±5% | 16V |  |  | -55℃~+125℃ |  |  | 1mm*0.5mm*0.6mm
SF01040398 |  | 0402电容 | 10pF |  | MLCC贴片电容-10pF/10-±5%-16V-X7R-0402 | Cap | G:\Library\AD_Library\SCH\01_Basic.SchLib | C0402 | G:\Library\AD_Library\PCB\002-Capacitance.PcbLib |  | ±5% | 16V |  |  | -55℃~+125℃ |  |  | 1mm*0.5mm*0.6mm
SF01040399 |  | 0402电容 | 11pF |  | MLCC贴片电容-11pF/11-±5%-16V-X7R-0402 | Cap | G:\Library\AD_Library\SCH\01_Basic.SchLib | C0402 | G:\Library\AD_Library\PCB\002-Capacitance.PcbLib |  | ±5% | 16V |  |  | -55℃~+125℃ |  |  | 1mm*0.5mm*0.6mm
SF01040400 |  | 0402电容 | 12pF |  | MLCC贴片电容-12pF/12-±5%-16V-X7R-0402 | Cap | G:\Library\AD_Library\SCH\01_Basic.SchLib | C0402 | G:\Library\AD_Library\PCB\002-Capacitance.PcbLib |  | ±5% | 16V |  |  | -55℃~+125℃ |  |  | 1mm*0.5mm*0.6mm
SF01040401 |  | 0402电容 | 13pF |  | MLCC贴片电容-13pF/13-±5%-16V-X7R-0402 | Cap | G:\Library\AD_Library\SCH\01_Basic.SchLib | C0402 | G:\Library\AD_Library\PCB\002-Capacitance.PcbLib |  | ±5% | 16V |  |  | -55℃~+125℃ |  |  | 1mm*0.5mm*0.6mm
SF01040402 |  | 0402电容 | 15pF |  | MLCC贴片电容-15pF/15-±5%-16V-X7R-0402 | Cap | G:\Library\AD_Library\SCH\01_Basic.SchLib | C0402 | G:\Library\AD_Library\PCB\002-Capacitance.PcbLib |  | ±5% | 16V |  |  | -55℃~+125℃ |  |  | 1mm*0.5mm*0.6mm
SF01040403 |  | 0402电容 | 16pF |  | MLCC贴片电容-16pF/16-±5%-16V-X7R-0402 | Cap | G:\Library\AD_Library\SCH\01_Basic.SchLib | C0402 | G:\Library\AD_Library\PCB\002-Capacitance.PcbLib |  | ±5% | 16V |  |  | -55℃~+125℃ |  |  | 1mm*0.5mm*0.6mm
SF01040404 |  | 0402电容 | 18pF |  | MLCC贴片电容-18pF/18-±5%-16V-X7R-0402 | Cap | G:\Library\AD_Library\SCH\01_Basic.SchLib | C0402 | G:\Library\AD_Library\PCB\002-Capacitance.PcbLib |  | ±5% | 16V |  |  | -55℃~+125℃ |  |  | 1mm*0.5mm*0.6mm
SF01040405 |  | 0402电容 | 20pF |  | MLCC贴片电容-20pF/20-±5%-16V-X7R-0402 | Cap | G:\Library\AD_Library\SCH\01_Basic.SchLib | C0402 | G:\Library\AD_Library\PCB\002-Capacitance.PcbLib |  | ±5% | 16V |  |  | -55℃~+125℃ |  |  | 1mm*0.5mm*0.6mm
SF01040406 |  | 0402电容 | 22pF |  | MLCC贴片电容-22pF/22-±5%-16V-X7R-0402 | Cap | G:\Library\AD_Library\SCH\01_Basic.SchLib | C0402 | G:\Library\AD_Library\PCB\002-Capacitance.PcbLib |  | ±5% | 16V |  |  | -55℃~+125℃ |  |  | 1mm*0.5mm*0.6mm
SF01040407 |  | 0402电容 | 24pF |  | MLCC贴片电容-24pF/24-±5%-16V-X7R-0402 | Cap | G:\Library\AD_Library\SCH\01_Basic.SchLib | C0402 | G:\Library\AD_Library\PCB\002-Capacitance.PcbLib |  | ±5% | 16V |  |  | -55℃~+125℃ |  |  | 1mm*0.5mm*0.6mm
SF01040408 |  | 0402电容 | 27pF |  | MLCC贴片电容-27pF/27-±5%-16V-X7R-0402 | Cap | G:\Library\AD_Library\SCH\01_Basic.SchLib | C0402 | G:\Library\AD_Library\PCB\002-Capacitance.PcbLib |  | ±5% | 16V |  |  | -55℃~+125℃ |  |  | 1mm*0.5mm*0.6mm
SF01040409 |  | 0402电容 | 30pF |  | MLCC贴片电容-30pF/30-±5%-16V-X7R-0402 | Cap | G:\Library\AD_Library\SCH\01_Basic.SchLib | C0402 | G:\Library\AD_Library\PCB\002-Capacitance.PcbLib |  | ±5% | 16V |  |  | -55℃~+125℃ |  |  | 1mm*0.5mm*0.6mm
SF01040410 |  | 0402电容 | 33pF |  | MLCC贴片电容-33pF/33-±5%-16V-X7R-0402 | Cap | G:\Library\AD_Library\SCH\01_Basic.SchLib | C0402 | G:\Library\AD_Library\PCB\002-Capacitance.PcbLib |  | ±5% | 16V |  |  | -55℃~+125℃ |  |  | 1mm*0.5mm*0.6mm
SF01040411 |  | 0402电容 | 36pF |  | MLCC贴片电容-36pF/36-±5%-16V-X7R-0402 | Cap | G:\Library\AD_Library\SCH\01_Basic.SchLib | C0402 | G:\Library\AD_Library\PCB\002-Capacitance.PcbLib |  | ±5% | 16V |  |  | -55℃~+125℃ |  |  | 1mm*0.5mm*0.6mm
SF01040412 |  | 0402电容 | 39pF |  | MLCC贴片电容-39pF/39-±5%-16V-X7R-0402 | Cap | G:\Library\AD_Library\SCH\01_Basic.SchLib | C0402 | G:\Library\AD_Library\PCB\002-Capacitance.PcbLib |  | ±5% | 16V |  |  | -55℃~+125℃ |  |  | 1mm*0.5mm*0.6mm
SF01040413 |  | 0402电容 | 43pF |  | MLCC贴片电容-43pF/43-±5%-16V-X7R-0402 | Cap | G:\Library\AD_Library\SCH\01_Basic.SchLib | C0402 | G:\Library\AD_Library\PCB\002-Capacitance.PcbLib |  | ±5% | 16V |  |  | -55℃~+125℃ |  |  | 1mm*0.5mm*0.6mm
SF01040414 |  | 0402电容 | 47pF |  | MLCC贴片电容-47pF/47-±5%-16V-X7R-0402 | Cap | G:\Library\AD_Library\SCH\01_Basic.SchLib | C0402 | G:\Library\AD_Library\PCB\002-Capacitance.PcbLib |  | ±5% | 16V |  |  | -55℃~+125℃ |  |  | 1mm*0.5mm*0.6mm
SF01040415 |  | 0402电容 | 51pF |  | MLCC贴片电容-51pF/51-±5%-16V-X7R-0402 | Cap | G:\Library\AD_Library\SCH\01_Basic.SchLib | C0402 | G:\Library\AD_Library\PCB\002-Capacitance.PcbLib |  | ±5% | 16V |  |  | -55℃~+125℃ |  |  | 1mm*0.5mm*0.6mm
SF01040416 |  | 0402电容 | 56pF |  | MLCC贴片电容-56pF/56-±5%-16V-X7R-0402 | Cap | G:\Library\AD_Library\SCH\01_Basic.SchLib | C0402 | G:\Library\AD_Library\PCB\002-Capacitance.PcbLib |  | ±5% | 16V |  |  | -55℃~+125℃ |  |  | 1mm*0.5mm*0.6mm
SF01040417 |  | 0402电容 | 62pF |  | MLCC贴片电容-62pF/62-±5%-16V-X7R-0402 | Cap | G:\Library\AD_Library\SCH\01_Basic.SchLib | C0402 | G:\Library\AD_Library\PCB\002-Capacitance.PcbLib |  | ±5% | 16V |  |  | -55℃~+125℃ |  |  | 1mm*0.5mm*0.6mm
SF01040418 |  | 0402电容 | 68pF |  | MLCC贴片电容-68pF/68-±5%-16V-X7R-0402 | Cap | G:\Library\AD_Library\SCH\01_Basic.SchLib | C0402 | G:\Library\AD_Library\PCB\002-Capacitance.PcbLib |  | ±5% | 16V |  |  | -55℃~+125℃ |  |  | 1mm*0.5mm*0.6mm
SF01040419 |  | 0402电容 | 75pF |  | MLCC贴片电容-75pF/75-±5%-16V-X7R-0402 | Cap | G:\Library\AD_Library\SCH\01_Basic.SchLib | C0402 | G:\Library\AD_Library\PCB\002-Capacitance.PcbLib |  | ±5% | 16V |  |  | -55℃~+125℃ |  |  | 1mm*0.5mm*0.6mm
SF01040420 |  | 0402电容 | 82pF |  | MLCC贴片电容-82pF/82-±5%-16V-X7R-0402 | Cap | G:\Library\AD_Library\SCH\01_Basic.SchLib | C0402 | G:\Library\AD_Library\PCB\002-Capacitance.PcbLib |  | ±5% | 16V |  |  | -55℃~+125℃ |  |  | 1mm*0.5mm*0.6mm
SF01040421 |  | 0402电容 | 91pF |  | MLCC贴片电容-91pF/91-±5%-16V-X7R-0402 | Cap | G:\Library\AD_Library\SCH\01_Basic.SchLib | C0402 | G:\Library\AD_Library\PCB\002-Capacitance.PcbLib |  | ±5% | 16V |  |  | -55℃~+125℃ |  |  | 1mm*0.5mm*0.6mm
SF01040422 |  | 0402电容 | 100pF |  | MLCC贴片电容-100pF/100-±5%-16V-X7R-0402 | Cap | G:\Library\AD_Library\SCH\01_Basic.SchLib | C0402 | G:\Library\AD_Library\PCB\002-Capacitance.PcbLib |  | ±5% | 16V |  |  | -55℃~+125℃ |  |  | 1mm*0.5mm*0.6mm
SF01040423 |  | 0402电容 | 110pF |  | MLCC贴片电容-110pF/110-±5%-16V-X7R-0402 | Cap | G:\Library\AD_Library\SCH\01_Basic.SchLib | C0402 | G:\Library\AD_Library\PCB\002-Capacitance.PcbLib |  | ±5% | 16V |  |  | -55℃~+125℃ |  |  | 1mm*0.5mm*0.6mm
SF01040424 |  | 0402电容 | 120pF |  | MLCC贴片电容-120pF/120-±5%-16V-X7R-0402 | Cap | G:\Library\AD_Library\SCH\01_Basic.SchLib | C0402 | G:\Library\AD_Library\PCB\002-Capacitance.PcbLib |  | ±5% | 16V |  |  | -55℃~+125℃ |  |  | 1mm*0.5mm*0.6mm
SF01040425 |  | 0402电容 | 130pF |  | MLCC贴片电容-130pF/130-±5%-16V-X7R-0402 | Cap | G:\Library\AD_Library\SCH\01_Basic.SchLib | C0402 | G:\Library\AD_Library\PCB\002-Capacitance.PcbLib |  | ±5% | 16V |  |  | -55℃~+125℃ |  |  | 1mm*0.5mm*0.6mm
SF01040426 |  | 0402电容 | 150pF |  | MLCC贴片电容-150pF/150-±5%-16V-X7R-0402 | Cap | G:\Library\AD_Library\SCH\01_Basic.SchLib | C0402 | G:\Library\AD_Library\PCB\002-Capacitance.PcbLib |  | ±5% | 16V |  |  | -55℃~+125℃ |  |  | 1mm*0.5mm*0.6mm
SF01040427 |  | 0402电容 | 160pF |  | MLCC贴片电容-160pF/160-±5%-16V-X7R-0402 | Cap | G:\Library\AD_Library\SCH\01_Basic.SchLib | C0402 | G:\Library\AD_Library\PCB\002-Capacitance.PcbLib |  | ±5% | 16V |  |  | -55℃~+125℃ |  |  | 1mm*0.5mm*0.6mm
SF01040428 |  | 0402电容 | 180pF |  | MLCC贴片电容-180pF/180-±5%-16V-X7R-0402 | Cap | G:\Library\AD_Library\SCH\01_Basic.SchLib | C0402 | G:\Library\AD_Library\PCB\002-Capacitance.PcbLib |  | ±5% | 16V |  |  | -55℃~+125℃ |  |  | 1mm*0.5mm*0.6mm
SF01040429 |  | 0402电容 | 200pF |  | MLCC贴片电容-200pF/200-±5%-16V-X7R-0402 | Cap | G:\Library\AD_Library\SCH\01_Basic.SchLib | C0402 | G:\Library\AD_Library\PCB\002-Capacitance.PcbLib |  | ±5% | 16V |  |  | -55℃~+125℃ |  |  | 1mm*0.5mm*0.6mm
SF01040430 |  | 0402电容 | 220pF |  | MLCC贴片电容-220pF/220-±5%-16V-X7R-0402 | Cap | G:\Library\AD_Library\SCH\01_Basic.SchLib | C0402 | G:\Library\AD_Library\PCB\002-Capacitance.PcbLib |  | ±5% | 16V |  |  | -55℃~+125℃ |  |  | 1mm*0.5mm*0.6mm
SF01040431 |  | 0402电容 | 240pF |  | MLCC贴片电容-240pF/240-±5%-16V-X7R-0402 | Cap | G:\Library\AD_Library\SCH\01_Basic.SchLib | C0402 | G:\Library\AD_Library\PCB\002-Capacitance.PcbLib |  | ±5% | 16V |  |  | -55℃~+125℃ |  |  | 1mm*0.5mm*0.6mm
SF01040432 |  | 0402电容 | 270pF |  | MLCC贴片电容-270pF/270-±5%-16V-X7R-0402 | Cap | G:\Library\AD_Library\SCH\01_Basic.SchLib | C0402 | G:\Library\AD_Library\PCB\002-Capacitance.PcbLib |  | ±5% | 16V |  |  | -55℃~+125℃ |  |  | 1mm*0.5mm*0.6mm
SF01040433 |  | 0402电容 | 300pF |  | MLCC贴片电容-300pF/300-±5%-16V-X7R-0402 | Cap | G:\Library\AD_Library\SCH\01_Basic.SchLib | C0402 | G:\Library\AD_Library\PCB\002-Capacitance.PcbLib |  | ±5% | 16V |  |  | -55℃~+125℃ |  |  | 1mm*0.5mm*0.6mm
SF01040434 |  | 0402电容 | 330pF |  | MLCC贴片电容-330pF/330-±5%-16V-X7R-0402 | Cap | G:\Library\AD_Library\SCH\01_Basic.SchLib | C0402 | G:\Library\AD_Library\PCB\002-Capacitance.PcbLib |  | ±5% | 16V |  |  | -55℃~+125℃ |  |  | 1mm*0.5mm*0.6mm
SF01040435 |  | 0402电容 | 360pF |  | MLCC贴片电容-360pF/360-±5%-16V-X7R-0402 | Cap | G:\Library\AD_Library\SCH\01_Basic.SchLib | C0402 | G:\Library\AD_Library\PCB\002-Capacitance.PcbLib |  | ±5% | 16V |  |  | -55℃~+125℃ |  |  | 1mm*0.5mm*0.6mm
SF01040436 |  | 0402电容 | 390pF |  | MLCC贴片电容-390pF/390-±5%-16V-X7R-0402 | Cap | G:\Library\AD_Library\SCH\01_Basic.SchLib | C0402 | G:\Library\AD_Library\PCB\002-Capacitance.PcbLib |  | ±5% | 16V |  |  | -55℃~+125℃ |  |  | 1mm*0.5mm*0.6mm
SF01040437 |  | 0402电容 | 430pF |  | MLCC贴片电容-430pF/430-±5%-16V-X7R-0402 | Cap | G:\Library\AD_Library\SCH\01_Basic.SchLib | C0402 | G:\Library\AD_Library\PCB\002-Capacitance.PcbLib |  | ±5% | 16V |  |  | -55℃~+125℃ |  |  | 1mm*0.5mm*0.6mm
SF01040438 |  | 0402电容 | 470pF |  | MLCC贴片电容-470pF/470-±5%-16V-X7R-0402 | Cap | G:\Library\AD_Library\SCH\01_Basic.SchLib | C0402 | G:\Library\AD_Library\PCB\002-Capacitance.PcbLib |  | ±5% | 16V |  |  | -55℃~+125℃ |  |  | 1mm*0.5mm*0.6mm
SF01040439 |  | 0402电容 | 510pF |  | MLCC贴片电容-510pF/510-±5%-16V-X7R-0402 | Cap | G:\Library\AD_Library\SCH\01_Basic.SchLib | C0402 | G:\Library\AD_Library\PCB\002-Capacitance.PcbLib |  | ±5% | 16V |  |  | -55℃~+125℃ |  |  | 1mm*0.5mm*0.6mm
SF01040440 |  | 0402电容 | 560pF |  | MLCC贴片电容-560pF/560-±5%-16V-X7R-0402 | Cap | G:\Library\AD_Library\SCH\01_Basic.SchLib | C0402 | G:\Library\AD_Library\PCB\002-Capacitance.PcbLib |  | ±5% | 16V |  |  | -55℃~+125℃ |  |  | 1mm*0.5mm*0.6mm
SF01040441 |  | 0402电容 | 620pF |  | MLCC贴片电容-620pF/620-±5%-16V-X7R-0402 | Cap | G:\Library\AD_Library\SCH\01_Basic.SchLib | C0402 | G:\Library\AD_Library\PCB\002-Capacitance.PcbLib |  | ±5% | 16V |  |  | -55℃~+125℃ |  |  | 1mm*0.5mm*0.6mm
SF01040442 |  | 0402电容 | 680pF |  | MLCC贴片电容-680pF/680-±5%-16V-X7R-0402 | Cap | G:\Library\AD_Library\SCH\01_Basic.SchLib | C0402 | G:\Library\AD_Library\PCB\002-Capacitance.PcbLib |  | ±5% | 16V |  |  | -55℃~+125℃ |  |  | 1mm*0.5mm*0.6mm
SF01040443 |  | 0402电容 | 750pF |  | MLCC贴片电容-750pF/750-±5%-16V-X7R-0402 | Cap | G:\Library\AD_Library\SCH\01_Basic.SchLib | C0402 | G:\Library\AD_Library\PCB\002-Capacitance.PcbLib |  | ±5% | 16V |  |  | -55℃~+125℃ |  |  | 1mm*0.5mm*0.6mm
SF01040444 |  | 0402电容 | 820pF |  | MLCC贴片电容-820pF/820-±5%-16V-X7R-0402 | Cap | G:\Library\AD_Library\SCH\01_Basic.SchLib | C0402 | G:\Library\AD_Library\PCB\002-Capacitance.PcbLib |  | ±5% | 16V |  |  | -55℃~+125℃ |  |  | 1mm*0.5mm*0.6mm
SF01040445 |  | 0402电容 | 910pF |  | MLCC贴片电容-910pF/910-±5%-16V-X7R-0402 | Cap | G:\Library\AD_Library\SCH\01_Basic.SchLib | C0402 | G:\Library\AD_Library\PCB\002-Capacitance.PcbLib |  | ±5% | 16V |  |  | -55℃~+125℃ |  |  | 1mm*0.5mm*0.6mm
SF01040446 |  | 0402电容 | 1.0nF |  | MLCC贴片电容-1.0nF/1000-±5%-16V-X7R-0402 | Cap | G:\Library\AD_Library\SCH\01_Basic.SchLib | C0402 | G:\Library\AD_Library\PCB\002-Capacitance.PcbLib |  | ±5% | 16V |  |  | -55℃~+125℃ |  |  | 1mm*0.5mm*0.6mm
SF01040447 |  | 0402电容 | 1.1nF |  | MLCC贴片电容-1.1nF/1100-±5%-16V-X7R-0402 | Cap | G:\Library\AD_Library\SCH\01_Basic.SchLib | C0402 | G:\Library\AD_Library\PCB\002-Capacitance.PcbLib |  | ±5% | 16V |  |  | -55℃~+125℃ |  |  | 1mm*0.5mm*0.6mm
SF01040448 |  | 0402电容 | 1.2nF |  | MLCC贴片电容-1.2nF/1200-±5%-16V-X7R-0402 | Cap | G:\Library\AD_Library\SCH\01_Basic.SchLib | C0402 | G:\Library\AD_Library\PCB\002-Capacitance.PcbLib |  | ±5% | 16V |  |  | -55℃~+125℃ |  |  | 1mm*0.5mm*0.6mm
SF01040449 |  | 0402电容 | 1.3nF |  | MLCC贴片电容-1.3nF/1300-±5%-16V-X7R-0402 | Cap | G:\Library\AD_Library\SCH\01_Basic.SchLib | C0402 | G:\Library\AD_Library\PCB\002-Capacitance.PcbLib |  | ±5% | 16V |  |  | -55℃~+125℃ |  |  | 1mm*0.5mm*0.6mm
SF01040450 |  | 0402电容 | 1.5nF |  | MLCC贴片电容-1.5nF/1500-±5%-16V-X7R-0402 | Cap | G:\Library\AD_Library\SCH\01_Basic.SchLib | C0402 | G:\Library\AD_Library\PCB\002-Capacitance.PcbLib |  | ±5% | 16V |  |  | -55℃~+125℃ |  |  | 1mm*0.5mm*0.6mm
SF01040451 |  | 0402电容 | 1.6nF |  | MLCC贴片电容-1.6nF/1600-±5%-16V-X7R-0402 | Cap | G:\Library\AD_Library\SCH\01_Basic.SchLib | C0402 | G:\Library\AD_Library\PCB\002-Capacitance.PcbLib |  | ±5% | 16V |  |  | -55℃~+125℃ |  |  | 1mm*0.5mm*0.6mm
SF01040452 |  | 0402电容 | 1.8nF |  | MLCC贴片电容-1.8nF/1800-±5%-16V-X7R-0402 | Cap | G:\Library\AD_Library\SCH\01_Basic.SchLib | C0402 | G:\Library\AD_Library\PCB\002-Capacitance.PcbLib |  | ±5% | 16V |  |  | -55℃~+125℃ |  |  | 1mm*0.5mm*0.6mm
SF01040453 |  | 0402电容 | 2.0nF |  | MLCC贴片电容-2.0nF/2000-±5%-16V-X7R-0402 | Cap | G:\Library\AD_Library\SCH\01_Basic.SchLib | C0402 | G:\Library\AD_Library\PCB\002-Capacitance.PcbLib |  | ±5% | 16V |  |  | -55℃~+125℃ |  |  | 1mm*0.5mm*0.6mm
SF01040454 |  | 0402电容 | 2.2nF |  | MLCC贴片电容-2.2nF/2200-±5%-16V-X7R-0402 | Cap | G:\Library\AD_Library\SCH\01_Basic.SchLib | C0402 | G:\Library\AD_Library\PCB\002-Capacitance.PcbLib |  | ±5% | 16V |  |  | -55℃~+125℃ |  |  | 1mm*0.5mm*0.6mm
SF01040455 |  | 0402电容 | 2.4nF |  | MLCC贴片电容-2.4nF/2400-±5%-16V-X7R-0402 | Cap | G:\Library\AD_Library\SCH\01_Basic.SchLib | C0402 | G:\Library\AD_Library\PCB\002-Capacitance.PcbLib |  | ±5% | 16V |  |  | -55℃~+125℃ |  |  | 1mm*0.5mm*0.6mm
SF01040456 |  | 0402电容 | 2.7nF |  | MLCC贴片电容-2.7nF/2700-±5%-16V-X7R-0402 | Cap | G:\Library\AD_Library\SCH\01_Basic.SchLib | C0402 | G:\Library\AD_Library\PCB\002-Capacitance.PcbLib |  | ±5% | 16V |  |  | -55℃~+125℃ |  |  | 1mm*0.5mm*0.6mm
SF01040457 |  | 0402电容 | 3.0nF |  | MLCC贴片电容-3.0nF/3000-±5%-16V-X7R-0402 | Cap | G:\Library\AD_Library\SCH\01_Basic.SchLib | C0402 | G:\Library\AD_Library\PCB\002-Capacitance.PcbLib |  | ±5% | 16V |  |  | -55℃~+125℃ |  |  | 1mm*0.5mm*0.6mm
SF01040458 |  | 0402电容 | 3.3nF |  | MLCC贴片电容-3.3nF/3300-±5%-16V-X7R-0402 | Cap | G:\Library\AD_Library\SCH\01_Basic.SchLib | C0402 | G:\Library\AD_Library\PCB\002-Capacitance.PcbLib |  | ±5% | 16V |  |  | -55℃~+125℃ |  |  | 1mm*0.5mm*0.6mm
SF01040459 |  | 0402电容 | 3.6nF |  | MLCC贴片电容-3.6nF/3600-±5%-16V-X7R-0402 | Cap | G:\Library\AD_Library\SCH\01_Basic.SchLib | C0402 | G:\Library\AD_Library\PCB\002-Capacitance.PcbLib |  | ±5% | 16V |  |  | -55℃~+125℃ |  |  | 1mm*0.5mm*0.6mm
SF01040460 |  | 0402电容 | 3.9nF |  | MLCC贴片电容-3.9nF/3900-±5%-16V-X7R-0402 | Cap | G:\Library\AD_Library\SCH\01_Basic.SchLib | C0402 | G:\Library\AD_Library\PCB\002-Capacitance.PcbLib |  | ±5% | 16V |  |  | -55℃~+125℃ |  |  | 1mm*0.5mm*0.6mm
SF01040461 |  | 0402电容 | 4.3nF |  | MLCC贴片电容-4.3nF/4300-±5%-16V-X7R-0402 | Cap | G:\Library\AD_Library\SCH\01_Basic.SchLib | C0402 | G:\Library\AD_Library\PCB\002-Capacitance.PcbLib |  | ±5% | 16V |  |  | -55℃~+125℃ |  |  | 1mm*0.5mm*0.6mm
SF01040462 |  | 0402电容 | 4.7nF |  | MLCC贴片电容-4.7nF/4700-±5%-16V-X7R-0402 | Cap | G:\Library\AD_Library\SCH\01_Basic.SchLib | C0402 | G:\Library\AD_Library\PCB\002-Capacitance.PcbLib |  | ±5% | 16V |  |  | -55℃~+125℃ |  |  | 1mm*0.5mm*0.6mm
SF01040463 |  | 0402电容 | 5.1nF |  | MLCC贴片电容-5.1nF/5100-±5%-16V-X7R-0402 | Cap | G:\Library\AD_Library\SCH\01_Basic.SchLib | C0402 | G:\Library\AD_Library\PCB\002-Capacitance.PcbLib |  | ±5% | 16V |  |  | -55℃~+125℃ |  |  | 1mm*0.5mm*0.6mm
SF01040464 |  | 0402电容 | 5.6nF |  | MLCC贴片电容-5.6nF/5600-±5%-16V-X7R-0402 | Cap | G:\Library\AD_Library\SCH\01_Basic.SchLib | C0402 | G:\Library\AD_Library\PCB\002-Capacitance.PcbLib |  | ±5% | 16V |  |  | -55℃~+125℃ |  |  | 1mm*0.5mm*0.6mm
SF01040465 |  | 0402电容 | 6.2nF |  | MLCC贴片电容-6.2nF/6200-±5%-16V-X7R-0402 | Cap | G:\Library\AD_Library\SCH\01_Basic.SchLib | C0402 | G:\Library\AD_Library\PCB\002-Capacitance.PcbLib |  | ±5% | 16V |  |  | -55℃~+125℃ |  |  | 1mm*0.5mm*0.6mm
SF01040466 |  | 0402电容 | 6.8nF |  | MLCC贴片电容-6.8nF/6800-±5%-16V-X7R-0402 | Cap | G:\Library\AD_Library\SCH\01_Basic.SchLib | C0402 | G:\Library\AD_Library\PCB\002-Capacitance.PcbLib |  | ±5% | 16V |  |  | -55℃~+125℃ |  |  | 1mm*0.5mm*0.6mm
SF01040467 |  | 0402电容 | 7.5nF |  | MLCC贴片电容-7.5nF/7500-±5%-16V-X7R-0402 | Cap | G:\Library\AD_Library\SCH\01_Basic.SchLib | C0402 | G:\Library\AD_Library\PCB\002-Capacitance.PcbLib |  | ±5% | 16V |  |  | -55℃~+125℃ |  |  | 1mm*0.5mm*0.6mm
SF01040468 |  | 0402电容 | 8.2nF |  | MLCC贴片电容-8.2nF/8200-±5%-16V-X7R-0402 | Cap | G:\Library\AD_Library\SCH\01_Basic.SchLib | C0402 | G:\Library\AD_Library\PCB\002-Capacitance.PcbLib |  | ±5% | 16V |  |  | -55℃~+125℃ |  |  | 1mm*0.5mm*0.6mm
SF01040469 |  | 0402电容 | 9.1nF |  | MLCC贴片电容-9.1nF/9100-±5%-16V-X7R-0402 | Cap | G:\Library\AD_Library\SCH\01_Basic.SchLib | C0402 | G:\Library\AD_Library\PCB\002-Capacitance.PcbLib |  | ±5% | 16V |  |  | -55℃~+125℃ |  |  | 1mm*0.5mm*0.6mm
SF01040470 |  | 0402电容 | 10nF |  | MLCC贴片电容-10nF/10000-±5%-16V-X7R-0402 | Cap | G:\Library\AD_Library\SCH\01_Basic.SchLib | C0402 | G:\Library\AD_Library\PCB\002-Capacitance.PcbLib |  | ±5% | 16V |  |  | -55℃~+125℃ |  |  | 1mm*0.5mm*0.6mm
SF01040471 |  | 0402电容 | 11nF |  | MLCC贴片电容-11nF/11000-±5%-16V-X7R-0402 | Cap | G:\Library\AD_Library\SCH\01_Basic.SchLib | C0402 | G:\Library\AD_Library\PCB\002-Capacitance.PcbLib |  | ±5% | 16V |  |  | -55℃~+125℃ |  |  | 1mm*0.5mm*0.6mm
SF01040472 |  | 0402电容 | 12nF |  | MLCC贴片电容-12nF/12000-±5%-16V-X7R-0402 | Cap | G:\Library\AD_Library\SCH\01_Basic.SchLib | C0402 | G:\Library\AD_Library\PCB\002-Capacitance.PcbLib |  | ±5% | 16V |  |  | -55℃~+125℃ |  |  | 1mm*0.5mm*0.6mm
SF01040473 |  | 0402电容 | 13nF |  | MLCC贴片电容-13nF/13000-±5%-16V-X7R-0402 | Cap | G:\Library\AD_Library\SCH\01_Basic.SchLib | C0402 | G:\Library\AD_Library\PCB\002-Capacitance.PcbLib |  | ±5% | 16V |  |  | -55℃~+125℃ |  |  | 1mm*0.5mm*0.6mm
SF01040474 |  | 0402电容 | 15nF |  | MLCC贴片电容-15nF/15000-±5%-16V-X7R-0402 | Cap | G:\Library\AD_Library\SCH\01_Basic.SchLib | C0402 | G:\Library\AD_Library\PCB\002-Capacitance.PcbLib |  | ±5% | 16V |  |  | -55℃~+125℃ |  |  | 1mm*0.5mm*0.6mm
SF01040475 |  | 0402电容 | 16nF |  | MLCC贴片电容-16nF/16000-±5%-16V-X7R-0402 | Cap | G:\Library\AD_Library\SCH\01_Basic.SchLib | C0402 | G:\Library\AD_Library\PCB\002-Capacitance.PcbLib |  | ±5% | 16V |  |  | -55℃~+125℃ |  |  | 1mm*0.5mm*0.6mm
SF01040476 |  | 0402电容 | 18nF |  | MLCC贴片电容-18nF/18000-±5%-16V-X7R-0402 | Cap | G:\Library\AD_Library\SCH\01_Basic.SchLib | C0402 | G:\Library\AD_Library\PCB\002-Capacitance.PcbLib |  | ±5% | 16V |  |  | -55℃~+125℃ |  |  | 1mm*0.5mm*0.6mm
SF01040477 |  | 0402电容 | 20nF |  | MLCC贴片电容-20nF/20000-±5%-16V-X7R-0402 | Cap | G:\Library\AD_Library\SCH\01_Basic.SchLib | C0402 | G:\Library\AD_Library\PCB\002-Capacitance.PcbLib |  | ±5% | 16V |  |  | -55℃~+125℃ |  |  | 1mm*0.5mm*0.6mm
SF01040478 |  | 0402电容 | 22nF |  | MLCC贴片电容-22nF/22000-±5%-16V-X7R-0402 | Cap | G:\Library\AD_Library\SCH\01_Basic.SchLib | C0402 | G:\Library\AD_Library\PCB\002-Capacitance.PcbLib |  | ±5% | 16V |  |  | -55℃~+125℃ |  |  | 1mm*0.5mm*0.6mm
SF01040479 |  | 0402电容 | 24nF |  | MLCC贴片电容-24nF/24000-±5%-16V-X7R-0402 | Cap | G:\Library\AD_Library\SCH\01_Basic.SchLib | C0402 | G:\Library\AD_Library\PCB\002-Capacitance.PcbLib |  | ±5% | 16V |  |  | -55℃~+125℃ |  |  | 1mm*0.5mm*0.6mm
SF01040480 |  | 0402电容 | 27nF |  | MLCC贴片电容-27nF/27000-±5%-16V-X7R-0402 | Cap | G:\Library\AD_Library\SCH\01_Basic.SchLib | C0402 | G:\Library\AD_Library\PCB\002-Capacitance.PcbLib |  | ±5% | 16V |  |  | -55℃~+125℃ |  |  | 1mm*0.5mm*0.6mm
SF01040481 |  | 0402电容 | 30nF |  | MLCC贴片电容-30nF/30000-±5%-16V-X7R-0402 | Cap | G:\Library\AD_Library\SCH\01_Basic.SchLib | C0402 | G:\Library\AD_Library\PCB\002-Capacitance.PcbLib |  | ±5% | 16V |  |  | -55℃~+125℃ |  |  | 1mm*0.5mm*0.6mm
SF01040482 |  | 0402电容 | 33nF |  | MLCC贴片电容-33nF/33000-±5%-16V-X7R-0402 | Cap | G:\Library\AD_Library\SCH\01_Basic.SchLib | C0402 | G:\Library\AD_Library\PCB\002-Capacitance.PcbLib |  | ±5% | 16V |  |  | -55℃~+125℃ |  |  | 1mm*0.5mm*0.6mm
SF01040483 |  | 0402电容 | 36nF |  | MLCC贴片电容-36nF/36000-±5%-16V-X7R-0402 | Cap | G:\Library\AD_Library\SCH\01_Basic.SchLib | C0402 | G:\Library\AD_Library\PCB\002-Capacitance.PcbLib |  | ±5% | 16V |  |  | -55℃~+125℃ |  |  | 1mm*0.5mm*0.6mm
SF01040484 |  | 0402电容 | 39nF |  | MLCC贴片电容-39nF/39000-±5%-16V-X7R-0402 | Cap | G:\Library\AD_Library\SCH\01_Basic.SchLib | C0402 | G:\Library\AD_Library\PCB\002-Capacitance.PcbLib |  | ±5% | 16V |  |  | -55℃~+125℃ |  |  | 1mm*0.5mm*0.6mm
SF01040485 |  | 0402电容 | 43nF |  | MLCC贴片电容-43nF/43000-±5%-16V-X7R-0402 | Cap | G:\Library\AD_Library\SCH\01_Basic.SchLib | C0402 | G:\Library\AD_Library\PCB\002-Capacitance.PcbLib |  | ±5% | 16V |  |  | -55℃~+125℃ |  |  | 1mm*0.5mm*0.6mm
SF01040486 |  | 0402电容 | 47nF |  | MLCC贴片电容-47nF/47000-±5%-16V-X7R-0402 | Cap | G:\Library\AD_Library\SCH\01_Basic.SchLib | C0402 | G:\Library\AD_Library\PCB\002-Capacitance.PcbLib |  | ±5% | 16V |  |  | -55℃~+125℃ |  |  | 1mm*0.5mm*0.6mm
SF01040487 |  | 0402电容 | 51nF |  | MLCC贴片电容-51nF/51000-±5%-16V-X7R-0402 | Cap | G:\Library\AD_Library\SCH\01_Basic.SchLib | C0402 | G:\Library\AD_Library\PCB\002-Capacitance.PcbLib |  | ±5% | 16V |  |  | -55℃~+125℃ |  |  | 1mm*0.5mm*0.6mm
SF01040488 |  | 0402电容 | 56nF |  | MLCC贴片电容-56nF/56000-±5%-16V-X7R-0402 | Cap | G:\Library\AD_Library\SCH\01_Basic.SchLib | C0402 | G:\Library\AD_Library\PCB\002-Capacitance.PcbLib |  | ±5% | 16V |  |  | -55℃~+125℃ |  |  | 1mm*0.5mm*0.6mm
SF01040489 |  | 0402电容 | 62nF |  | MLCC贴片电容-62nF/62000-±5%-16V-X7R-0402 | Cap | G:\Library\AD_Library\SCH\01_Basic.SchLib | C0402 | G:\Library\AD_Library\PCB\002-Capacitance.PcbLib |  | ±5% | 16V |  |  | -55℃~+125℃ |  |  | 1mm*0.5mm*0.6mm
SF01040490 |  | 0402电容 | 68nF |  | MLCC贴片电容-68nF/68000-±5%-16V-X7R-0402 | Cap | G:\Library\AD_Library\SCH\01_Basic.SchLib | C0402 | G:\Library\AD_Library\PCB\002-Capacitance.PcbLib |  | ±5% | 16V |  |  | -55℃~+125℃ |  |  | 1mm*0.5mm*0.6mm
SF01040491 |  | 0402电容 | 75nF |  | MLCC贴片电容-75nF/75000-±5%-16V-X7R-0402 | Cap | G:\Library\AD_Library\SCH\01_Basic.SchLib | C0402 | G:\Library\AD_Library\PCB\002-Capacitance.PcbLib |  | ±5% | 16V |  |  | -55℃~+125℃ |  |  | 1mm*0.5mm*0.6mm
SF01040492 |  | 0402电容 | 82nF |  | MLCC贴片电容-82nF/82000-±5%-16V-X7R-0402 | Cap | G:\Library\AD_Library\SCH\01_Basic.SchLib | C0402 | G:\Library\AD_Library\PCB\002-Capacitance.PcbLib |  | ±5% | 16V |  |  | -55℃~+125℃ |  |  | 1mm*0.5mm*0.6mm
SF01040493 |  | 0402电容 | 91nF |  | MLCC贴片电容-91nF/91000-±5%-16V-X7R-0402 | Cap | G:\Library\AD_Library\SCH\01_Basic.SchLib | C0402 | G:\Library\AD_Library\PCB\002-Capacitance.PcbLib |  | ±5% | 16V |  |  | -55℃~+125℃ |  |  | 1mm*0.5mm*0.6mm
SF01040494 |  | 0402电容 | 100nF |  | MLCC贴片电容-100nF/100000-±5%-16V-X7R-0402 | Cap | G:\Library\AD_Library\SCH\01_Basic.SchLib | C0402 | G:\Library\AD_Library\PCB\002-Capacitance.PcbLib |  | ±5% | 16V |  |  | -55℃~+125℃ |  |  | 1mm*0.5mm*0.6mm
SF01040495 |  | 0402电容 | 110nF |  | MLCC贴片电容-110nF/110000-±5%-16V-X7R-0402 | Cap | G:\Library\AD_Library\SCH\01_Basic.SchLib | C0402 | G:\Library\AD_Library\PCB\002-Capacitance.PcbLib |  | ±5% | 16V |  |  | -55℃~+125℃ |  |  | 1mm*0.5mm*0.6mm
SF01040496 |  | 0402电容 | 120nF |  | MLCC贴片电容-120nF/120000-±5%-16V-X7R-0402 | Cap | G:\Library\AD_Library\SCH\01_Basic.SchLib | C0402 | G:\Library\AD_Library\PCB\002-Capacitance.PcbLib |  | ±5% | 16V |  |  | -55℃~+125℃ |  |  | 1mm*0.5mm*0.6mm
SF01040497 |  | 0402电容 | 130nF |  | MLCC贴片电容-130nF/130000-±5%-16V-X7R-0402 | Cap | G:\Library\AD_Library\SCH\01_Basic.SchLib | C0402 | G:\Library\AD_Library\PCB\002-Capacitance.PcbLib |  | ±5% | 16V |  |  | -55℃~+125℃ |  |  | 1mm*0.5mm*0.6mm
SF01040498 |  | 0402电容 | 150nF |  | MLCC贴片电容-150nF/150000-±5%-16V-X7R-0402 | Cap | G:\Library\AD_Library\SCH\01_Basic.SchLib | C0402 | G:\Library\AD_Library\PCB\002-Capacitance.PcbLib |  | ±5% | 16V |  |  | -55℃~+125℃ |  |  | 1mm*0.5mm*0.6mm
SF01040499 |  | 0402电容 | 160nF |  | MLCC贴片电容-160nF/160000-±5%-16V-X7R-0402 | Cap | G:\Library\AD_Library\SCH\01_Basic.SchLib | C0402 | G:\Library\AD_Library\PCB\002-Capacitance.PcbLib |  | ±5% | 16V |  |  | -55℃~+125℃ |  |  | 1mm*0.5mm*0.6mm
SF01040500 |  | 0402电容 | 180nF |  | MLCC贴片电容-180nF/180000-±5%-16V-X7R-0402 | Cap | G:\Library\AD_Library\SCH\01_Basic.SchLib | C0402 | G:\Library\AD_Library\PCB\002-Capacitance.PcbLib |  | ±5% | 16V |  |  | -55℃~+125℃ |  |  | 1mm*0.5mm*0.6mm
SF01040501 |  | 0402电容 | 200nF |  | MLCC贴片电容-200nF/200000-±5%-16V-X7R-0402 | Cap | G:\Library\AD_Library\SCH\01_Basic.SchLib | C0402 | G:\Library\AD_Library\PCB\002-Capacitance.PcbLib |  | ±5% | 16V |  |  | -55℃~+125℃ |  |  | 1mm*0.5mm*0.6mm
SF01040502 |  | 0402电容 | 220nF |  | MLCC贴片电容-220nF/220000-±5%-16V-X7R-0402 | Cap | G:\Library\AD_Library\SCH\01_Basic.SchLib | C0402 | G:\Library\AD_Library\PCB\002-Capacitance.PcbLib |  | ±5% | 16V |  |  | -55℃~+125℃ |  |  | 1mm*0.5mm*0.6mm
SF01040503 |  | 0402电容 | 240nF |  | MLCC贴片电容-240nF/240000-±5%-16V-X7R-0402 | Cap | G:\Library\AD_Library\SCH\01_Basic.SchLib | C0402 | G:\Library\AD_Library\PCB\002-Capacitance.PcbLib |  | ±5% | 16V |  |  | -55℃~+125℃ |  |  | 1mm*0.5mm*0.6mm
SF01040504 |  | 0402电容 | 270nF |  | MLCC贴片电容-270nF/270000-±5%-16V-X7R-0402 | Cap | G:\Library\AD_Library\SCH\01_Basic.SchLib | C0402 | G:\Library\AD_Library\PCB\002-Capacitance.PcbLib |  | ±5% | 16V |  |  | -55℃~+125℃ |  |  | 1mm*0.5mm*0.6mm
SF01040505 |  | 0402电容 | 300nF |  | MLCC贴片电容-300nF/300000-±5%-16V-X7R-0402 | Cap | G:\Library\AD_Library\SCH\01_Basic.SchLib | C0402 | G:\Library\AD_Library\PCB\002-Capacitance.PcbLib |  | ±5% | 16V |  |  | -55℃~+125℃ |  |  | 1mm*0.5mm*0.6mm
SF01040506 |  | 0402电容 | 330nF |  | MLCC贴片电容-330nF/330000-±5%-16V-X7R-0402 | Cap | G:\Library\AD_Library\SCH\01_Basic.SchLib | C0402 | G:\Library\AD_Library\PCB\002-Capacitance.PcbLib |  | ±5% | 16V |  |  | -55℃~+125℃ |  |  | 1mm*0.5mm*0.6mm
SF01040507 |  | 0402电容 | 360nF |  | MLCC贴片电容-360nF/360000-±5%-16V-X7R-0402 | Cap | G:\Library\AD_Library\SCH\01_Basic.SchLib | C0402 | G:\Library\AD_Library\PCB\002-Capacitance.PcbLib |  | ±5% | 16V |  |  | -55℃~+125℃ |  |  | 1mm*0.5mm*0.6mm
SF01040508 |  | 0402电容 | 390nF |  | MLCC贴片电容-390nF/390000-±5%-16V-X7R-0402 | Cap | G:\Library\AD_Library\SCH\01_Basic.SchLib | C0402 | G:\Library\AD_Library\PCB\002-Capacitance.PcbLib |  | ±5% | 16V |  |  | -55℃~+125℃ |  |  | 1mm*0.5mm*0.6mm
SF01040509 |  | 0402电容 | 430nF |  | MLCC贴片电容-430nF/430000-±5%-16V-X7R-0402 | Cap | G:\Library\AD_Library\SCH\01_Basic.SchLib | C0402 | G:\Library\AD_Library\PCB\002-Capacitance.PcbLib |  | ±5% | 16V |  |  | -55℃~+125℃ |  |  | 1mm*0.5mm*0.6mm
SF01040510 |  | 0402电容 | 470nF |  | MLCC贴片电容-470nF/470000-±5%-16V-X7R-0402 | Cap | G:\Library\AD_Library\SCH\01_Basic.SchLib | C0402 | G:\Library\AD_Library\PCB\002-Capacitance.PcbLib |  | ±5% | 16V |  |  | -55℃~+125℃ |  |  | 1mm*0.5mm*0.6mm
SF01040511 |  | 0402电容 | 510nF |  | MLCC贴片电容-510nF/510000-±5%-16V-X7R-0402 | Cap | G:\Library\AD_Library\SCH\01_Basic.SchLib | C0402 | G:\Library\AD_Library\PCB\002-Capacitance.PcbLib |  | ±5% | 16V |  |  | -55℃~+125℃ |  |  | 1mm*0.5mm*0.6mm
SF01040512 |  | 0402电容 | 560nF |  | MLCC贴片电容-560nF/560000-±5%-16V-X7R-0402 | Cap | G:\Library\AD_Library\SCH\01_Basic.SchLib | C0402 | G:\Library\AD_Library\PCB\002-Capacitance.PcbLib |  | ±5% | 16V |  |  | -55℃~+125℃ |  |  | 1mm*0.5mm*0.6mm
SF01040513 |  | 0402电容 | 620nF |  | MLCC贴片电容-620nF/620000-±5%-16V-X7R-0402 | Cap | G:\Library\AD_Library\SCH\01_Basic.SchLib | C0402 | G:\Library\AD_Library\PCB\002-Capacitance.PcbLib |  | ±5% | 16V |  |  | -55℃~+125℃ |  |  | 1mm*0.5mm*0.6mm
SF01040514 |  | 0402电容 | 680nF |  | MLCC贴片电容-680nF/680000-±5%-16V-X7R-0402 | Cap | G:\Library\AD_Library\SCH\01_Basic.SchLib | C0402 | G:\Library\AD_Library\PCB\002-Capacitance.PcbLib |  | ±5% | 16V |  |  | -55℃~+125℃ |  |  | 1mm*0.5mm*0.6mm
SF01040515 |  | 0402电容 | 750nF |  | MLCC贴片电容-750nF/750000-±5%-16V-X7R-0402 | Cap | G:\Library\AD_Library\SCH\01_Basic.SchLib | C0402 | G:\Library\AD_Library\PCB\002-Capacitance.PcbLib |  | ±5% | 16V |  |  | -55℃~+125℃ |  |  | 1mm*0.5mm*0.6mm
SF01040516 |  | 0402电容 | 820nF |  | MLCC贴片电容-820nF/820000-±5%-16V-X7R-0402 | Cap | G:\Library\AD_Library\SCH\01_Basic.SchLib | C0402 | G:\Library\AD_Library\PCB\002-Capacitance.PcbLib |  | ±5% | 16V |  |  | -55℃~+125℃ |  |  | 1mm*0.5mm*0.6mm
SF01040517 |  | 0402电容 | 910nF |  | MLCC贴片电容-910nF/910000-±5%-16V-X7R-0402 | Cap | G:\Library\AD_Library\SCH\01_Basic.SchLib | C0402 | G:\Library\AD_Library\PCB\002-Capacitance.PcbLib |  | ±5% | 16V |  |  | -55℃~+125℃ |  |  | 1mm*0.5mm*0.6mm
SF01040518 |  | 0402电容 | 1.0uF |  | MLCC贴片电容-1.0uF/1000000-±5%-16V-X7R-0402 | Cap | G:\Library\AD_Library\SCH\01_Basic.SchLib | C0402 | G:\Library\AD_Library\PCB\002-Capacitance.PcbLib |  | ±5% | 16V |  |  | -55℃~+125℃ |  |  | 1mm*0.5mm*0.6mm
SF01040519 |  | 0402电容 | 1.1uF |  | MLCC贴片电容-1.1uF/1100000-±5%-16V-X7R-0402 | Cap | G:\Library\AD_Library\SCH\01_Basic.SchLib | C0402 | G:\Library\AD_Library\PCB\002-Capacitance.PcbLib |  | ±5% | 16V |  |  | -55℃~+125℃ |  |  | 1mm*0.5mm*0.6mm
SF01040520 |  | 0402电容 | 1.2uF |  | MLCC贴片电容-1.2uF/1200000-±5%-16V-X7R-0402 | Cap | G:\Library\AD_Library\SCH\01_Basic.SchLib | C0402 | G:\Library\AD_Library\PCB\002-Capacitance.PcbLib |  | ±5% | 16V |  |  | -55℃~+125℃ |  |  | 1mm*0.5mm*0.6mm
SF01040521 |  | 0402电容 | 1.3uF |  | MLCC贴片电容-1.3uF/1300000-±5%-16V-X7R-0402 | Cap | G:\Library\AD_Library\SCH\01_Basic.SchLib | C0402 | G:\Library\AD_Library\PCB\002-Capacitance.PcbLib |  | ±5% | 16V |  |  | -55℃~+125℃ |  |  | 1mm*0.5mm*0.6mm
SF01040522 |  | 0402电容 | 1.5uF |  | MLCC贴片电容-1.5uF/1500000-±5%-16V-X7R-0402 | Cap | G:\Library\AD_Library\SCH\01_Basic.SchLib | C0402 | G:\Library\AD_Library\PCB\002-Capacitance.PcbLib |  | ±5% | 16V |  |  | -55℃~+125℃ |  |  | 1mm*0.5mm*0.6mm
SF01040523 |  | 0402电容 | 1.6uF |  | MLCC贴片电容-1.6uF/1600000-±5%-16V-X7R-0402 | Cap | G:\Library\AD_Library\SCH\01_Basic.SchLib | C0402 | G:\Library\AD_Library\PCB\002-Capacitance.PcbLib |  | ±5% | 16V |  |  | -55℃~+125℃ |  |  | 1mm*0.5mm*0.6mm
SF01040524 |  | 0402电容 | 1.8uF |  | MLCC贴片电容-1.8uF/1800000-±5%-16V-X7R-0402 | Cap | G:\Library\AD_Library\SCH\01_Basic.SchLib | C0402 | G:\Library\AD_Library\PCB\002-Capacitance.PcbLib |  | ±5% | 16V |  |  | -55℃~+125℃ |  |  | 1mm*0.5mm*0.6mm
SF01040525 |  | 0402电容 | 2.0uF |  | MLCC贴片电容-2.0uF/2000000-±5%-16V-X7R-0402 | Cap | G:\Library\AD_Library\SCH\01_Basic.SchLib | C0402 | G:\Library\AD_Library\PCB\002-Capacitance.PcbLib |  | ±5% | 16V |  |  | -55℃~+125℃ |  |  | 1mm*0.5mm*0.6mm
SF01040526 |  | 0402电容 | 2.2uF |  | MLCC贴片电容-2.2uF/2200000-±5%-16V-X7R-0402 | Cap | G:\Library\AD_Library\SCH\01_Basic.SchLib | C0402 | G:\Library\AD_Library\PCB\002-Capacitance.PcbLib |  | ±5% | 16V |  |  | -55℃~+125℃ |  |  | 1mm*0.5mm*0.6mm
SF01040527 |  | 0402电容 | 2.4uF |  | MLCC贴片电容-2.4uF/2400000-±5%-16V-X7R-0402 | Cap | G:\Library\AD_Library\SCH\01_Basic.SchLib | C0402 | G:\Library\AD_Library\PCB\002-Capacitance.PcbLib |  | ±5% | 16V |  |  | -55℃~+125℃ |  |  | 1mm*0.5mm*0.6mm
SF01040528 |  | 0402电容 | 2.7uF |  | MLCC贴片电容-27uF/2700000-±5%-16V-X7R-0402 | Cap | G:\Library\AD_Library\SCH\01_Basic.SchLib | C0402 | G:\Library\AD_Library\PCB\002-Capacitance.PcbLib |  | ±5% | 16V |  |  | -55℃~+125℃ |  |  | 1mm*0.5mm*0.6mm
SF01040529 |  | 0402电容 | 3.0uF |  | MLCC贴片电容-3.0uF/3000000-±5%-16V-X7R-0402 | Cap | G:\Library\AD_Library\SCH\01_Basic.SchLib | C0402 | G:\Library\AD_Library\PCB\002-Capacitance.PcbLib |  | ±5% | 16V |  |  | -55℃~+125℃ |  |  | 1mm*0.5mm*0.6mm
SF01040530 |  | 0402电容 | 3.3uF |  | MLCC贴片电容-3.3uF/3300000-±5%-16V-X7R-0402 | Cap | G:\Library\AD_Library\SCH\01_Basic.SchLib | C0402 | G:\Library\AD_Library\PCB\002-Capacitance.PcbLib |  | ±5% | 16V |  |  | -55℃~+125℃ |  |  | 1mm*0.5mm*0.6mm
SF01040531 |  | 0402电容 | 3.6uF |  | MLCC贴片电容-3.6uF/3600000-±5%-16V-X7R-0402 | Cap | G:\Library\AD_Library\SCH\01_Basic.SchLib | C0402 | G:\Library\AD_Library\PCB\002-Capacitance.PcbLib |  | ±5% | 16V |  |  | -55℃~+125℃ |  |  | 1mm*0.5mm*0.6mm
SF01040532 |  | 0402电容 | 3.9uF |  | MLCC贴片电容-3.9uF/3900000-±5%-16V-X7R-0402 | Cap | G:\Library\AD_Library\SCH\01_Basic.SchLib | C0402 | G:\Library\AD_Library\PCB\002-Capacitance.PcbLib |  | ±5% | 16V |  |  | -55℃~+125℃ |  |  | 1mm*0.5mm*0.6mm
SF01040533 |  | 0402电容 | 4.3uF |  | MLCC贴片电容-4.3uF/4300000-±5%-16V-X7R-0402 | Cap | G:\Library\AD_Library\SCH\01_Basic.SchLib | C0402 | G:\Library\AD_Library\PCB\002-Capacitance.PcbLib |  | ±5% | 16V |  |  | -55℃~+125℃ |  |  | 1mm*0.5mm*0.6mm
SF01040534 |  | 0402电容 | 4.7uF |  | MLCC贴片电容-4.7uF/4700000-±5%-16V-X7R-0402 | Cap | G:\Library\AD_Library\SCH\01_Basic.SchLib | C0402 | G:\Library\AD_Library\PCB\002-Capacitance.PcbLib |  | ±5% | 16V |  |  | -55℃~+125℃ |  |  | 1mm*0.5mm*0.6mm
SF01040535 |  | 0402电容 | 5.1uF |  | MLCC贴片电容-5.1uF/5100000-±5%-16V-X7R-0402 | Cap | G:\Library\AD_Library\SCH\01_Basic.SchLib | C0402 | G:\Library\AD_Library\PCB\002-Capacitance.PcbLib |  | ±5% | 16V |  |  | -55℃~+125℃ |  |  | 1mm*0.5mm*0.6mm
SF01040536 |  | 0402电容 | 5.6uF |  | MLCC贴片电容-5.6uF/5600000-±5%-16V-X7R-0402 | Cap | G:\Library\AD_Library\SCH\01_Basic.SchLib | C0402 | G:\Library\AD_Library\PCB\002-Capacitance.PcbLib |  | ±5% | 16V |  |  | -55℃~+125℃ |  |  | 1mm*0.5mm*0.6mm
SF01040537 |  | 0402电容 | 6.2uF |  | MLCC贴片电容-6.2uF/6200000-±5%-16V-X7R-0402 | Cap | G:\Library\AD_Library\SCH\01_Basic.SchLib | C0402 | G:\Library\AD_Library\PCB\002-Capacitance.PcbLib |  | ±5% | 16V |  |  | -55℃~+125℃ |  |  | 1mm*0.5mm*0.6mm
SF01040538 |  | 0402电容 | 6.8uF |  | MLCC贴片电容-6.8uF/6800000-±5%-16V-X7R-0402 | Cap | G:\Library\AD_Library\SCH\01_Basic.SchLib | C0402 | G:\Library\AD_Library\PCB\002-Capacitance.PcbLib |  | ±5% | 16V |  |  | -55℃~+125℃ |  |  | 1mm*0.5mm*0.6mm
SF01040539 |  | 0402电容 | 7.5uF |  | MLCC贴片电容-7.5uF/7500000-±5%-16V-X7R-0402 | Cap | G:\Library\AD_Library\SCH\01_Basic.SchLib | C0402 | G:\Library\AD_Library\PCB\002-Capacitance.PcbLib |  | ±5% | 16V |  |  | -55℃~+125℃ |  |  | 1mm*0.5mm*0.6mm
SF01040540 |  | 0402电容 | 8.2uF |  | MLCC贴片电容-8.2uF/8200000-±5%-16V-X7R-0402 | Cap | G:\Library\AD_Library\SCH\01_Basic.SchLib | C0402 | G:\Library\AD_Library\PCB\002-Capacitance.PcbLib |  | ±5% | 16V |  |  | -55℃~+125℃ |  |  | 1mm*0.5mm*0.6mm
SF01040541 |  | 0402电容 | 9.1uF |  | MLCC贴片电容-9.1uF/9100000-±5%-16V-X7R-0402 | Cap | G:\Library\AD_Library\SCH\01_Basic.SchLib | C0402 | G:\Library\AD_Library\PCB\002-Capacitance.PcbLib |  | ±5% | 16V |  |  | -55℃~+125℃ |  |  | 1mm*0.5mm*0.6mm
SF01040542 |  | 0402电容 | 10uF |  | MLCC贴片电容-10uF/10000000-±5%-16V-X7R-0402 | Cap | G:\Library\AD_Library\SCH\01_Basic.SchLib | C0402 | G:\Library\AD_Library\PCB\002-Capacitance.PcbLib |  | ±5% | 16V |  |  | -55℃~+125℃ |  |  | 1mm*0.5mm*0.6mm
SF01040543 |  | 0402电容 | 11uF |  | MLCC贴片电容-11uF/11000000-±5%-16V-X7R-0402 | Cap | G:\Library\AD_Library\SCH\01_Basic.SchLib | C0402 | G:\Library\AD_Library\PCB\002-Capacitance.PcbLib |  | ±5% | 16V |  |  | -55℃~+125℃ |  |  | 1mm*0.5mm*0.6mm
SF01040544 |  | 0402电容 | 12uF |  | MLCC贴片电容-12uF/12000000-±5%-16V-X7R-0402 | Cap | G:\Library\AD_Library\SCH\01_Basic.SchLib | C0402 | G:\Library\AD_Library\PCB\002-Capacitance.PcbLib |  | ±5% | 16V |  |  | -55℃~+125℃ |  |  | 1mm*0.5mm*0.6mm
SF01040545 |  | 0402电容 | 13uF |  | MLCC贴片电容-13uF/13000000-±5%-16V-X7R-0402 | Cap | G:\Library\AD_Library\SCH\01_Basic.SchLib | C0402 | G:\Library\AD_Library\PCB\002-Capacitance.PcbLib |  | ±5% | 16V |  |  | -55℃~+125℃ |  |  | 1mm*0.5mm*0.6mm
SF01040546 |  | 0402电容 | 15uF |  | MLCC贴片电容-15uF/15000000-±5%-16V-X7R-0402 | Cap | G:\Library\AD_Library\SCH\01_Basic.SchLib | C0402 | G:\Library\AD_Library\PCB\002-Capacitance.PcbLib |  | ±5% | 16V |  |  | -55℃~+125℃ |  |  | 1mm*0.5mm*0.6mm
SF01040547 |  | 0402电容 | 16uF |  | MLCC贴片电容-16uF/16000000-±5%-16V-X7R-0402 | Cap | G:\Library\AD_Library\SCH\01_Basic.SchLib | C0402 | G:\Library\AD_Library\PCB\002-Capacitance.PcbLib |  | ±5% | 16V |  |  | -55℃~+125℃ |  |  | 1mm*0.5mm*0.6mm
SF01040548 |  | 0402电容 | 18uF |  | MLCC贴片电容-18uF/18000000-±5%-16V-X7R-0402 | Cap | G:\Library\AD_Library\SCH\01_Basic.SchLib | C0402 | G:\Library\AD_Library\PCB\002-Capacitance.PcbLib |  | ±5% | 16V |  |  | -55℃~+125℃ |  |  | 1mm*0.5mm*0.6mm
SF01040549 |  | 0402电容 | 20uF |  | MLCC贴片电容-20uF/20000000-±5%-16V-X7R-0402 | Cap | G:\Library\AD_Library\SCH\01_Basic.SchLib | C0402 | G:\Library\AD_Library\PCB\002-Capacitance.PcbLib |  | ±5% | 16V |  |  | -55℃~+125℃ |  |  | 1mm*0.5mm*0.6mm
SF01040550 |  | 0402电容 | 22uF |  | MLCC贴片电容-22uF/22000000-±5%-16V-X7R-0402 | Cap | G:\Library\AD_Library\SCH\01_Basic.SchLib | C0402 | G:\Library\AD_Library\PCB\002-Capacitance.PcbLib |  | ±5% | 16V |  |  | -55℃~+125℃ |  |  | 1mm*0.5mm*0.6mm
SF01040551 |  | 0402电容 | 24uF |  | MLCC贴片电容-24uF/24000000-±5%-16V-X7R-0402 | Cap | G:\Library\AD_Library\SCH\01_Basic.SchLib | C0402 | G:\Library\AD_Library\PCB\002-Capacitance.PcbLib |  | ±5% | 16V |  |  | -55℃~+125℃ |  |  | 1mm*0.5mm*0.6mm
SF01040552 |  | 0402电容 | 27uF |  | MLCC贴片电容-27uF/27000000-±5%-16V-X7R-0402 | Cap | G:\Library\AD_Library\SCH\01_Basic.SchLib | C0402 | G:\Library\AD_Library\PCB\002-Capacitance.PcbLib |  | ±5% | 16V |  |  | -55℃~+125℃ |  |  | 1mm*0.5mm*0.6mm
SF01040553 |  | 0402电容 | 30uF |  | MLCC贴片电容-30uF/30000000-±5%-16V-X7R-0402 | Cap | G:\Library\AD_Library\SCH\01_Basic.SchLib | C0402 | G:\Library\AD_Library\PCB\002-Capacitance.PcbLib |  | ±5% | 16V |  |  | -55℃~+125℃ |  |  | 1mm*0.5mm*0.6mm
SF01040554 |  | 0402电容 | 33uF |  | MLCC贴片电容-33uF/33000000-±5%-16V-X7R-0402 | Cap | G:\Library\AD_Library\SCH\01_Basic.SchLib | C0402 | G:\Library\AD_Library\PCB\002-Capacitance.PcbLib |  | ±5% | 16V |  |  | -55℃~+125℃ |  |  | 1mm*0.5mm*0.6mm
SF01040555 |  | 0402电容 | 36uF |  | MLCC贴片电容-36uF/36000000-±5%-16V-X7R-0402 | Cap | G:\Library\AD_Library\SCH\01_Basic.SchLib | C0402 | G:\Library\AD_Library\PCB\002-Capacitance.PcbLib |  | ±5% | 16V |  |  | -55℃~+125℃ |  |  | 1mm*0.5mm*0.6mm
SF01040556 |  | 0402电容 | 39uF |  | MLCC贴片电容-39uF/39000000-±5%-16V-X7R-0402 | Cap | G:\Library\AD_Library\SCH\01_Basic.SchLib | C0402 | G:\Library\AD_Library\PCB\002-Capacitance.PcbLib |  | ±5% | 16V |  |  | -55℃~+125℃ |  |  | 1mm*0.5mm*0.6mm
SF01040557 |  | 0402电容 | 43uF |  | MLCC贴片电容-43uF/43000000-±5%-16V-X7R-0402 | Cap | G:\Library\AD_Library\SCH\01_Basic.SchLib | C0402 | G:\Library\AD_Library\PCB\002-Capacitance.PcbLib |  | ±5% | 16V |  |  | -55℃~+125℃ |  |  | 1mm*0.5mm*0.6mm
SF01040558 |  | 0402电容 | 47uF |  | MLCC贴片电容-47uF/47000000-±5%-16V-X7R-0402 | Cap | G:\Library\AD_Library\SCH\01_Basic.SchLib | C0402 | G:\Library\AD_Library\PCB\002-Capacitance.PcbLib |  | ±5% | 16V |  |  | -55℃~+125℃ |  |  | 1mm*0.5mm*0.6mm
SF01040559 |  | 0402电容 | 0.5pF |  | MLCC贴片电容-0.5pF/0.5-±5%-25V-X7R-0402 | Cap | G:\Library\AD_Library\SCH\01_Basic.SchLib | C0402 | G:\Library\AD_Library\PCB\002-Capacitance.PcbLib |  | ±5% | 25V |  |  | -55℃~+125℃ |  |  | 1mm*0.5mm*0.6mm
SF01040560 |  | 0402电容 | 1.0pF |  | MLCC贴片电容-1.0pF/1.0-±5%-25V-X7R-0402 | Cap | G:\Library\AD_Library\SCH\01_Basic.SchLib | C0402 | G:\Library\AD_Library\PCB\002-Capacitance.PcbLib |  | ±5% | 25V |  |  | -55℃~+125℃ |  |  | 1mm*0.5mm*0.6mm
SF01040561 |  | 0402电容 | 1.1pF |  | MLCC贴片电容-1.1pF/1.1-±5%-25V-X7R-0402 | Cap | G:\Library\AD_Library\SCH\01_Basic.SchLib | C0402 | G:\Library\AD_Library\PCB\002-Capacitance.PcbLib |  | ±5% | 25V |  |  | -55℃~+125℃ |  |  | 1mm*0.5mm*0.6mm
SF01040562 |  | 0402电容 | 1.2pF |  | MLCC贴片电容-1.2pF/1.2-±5%-25V-X7R-0402 | Cap | G:\Library\AD_Library\SCH\01_Basic.SchLib | C0402 | G:\Library\AD_Library\PCB\002-Capacitance.PcbLib |  | ±5% | 25V |  |  | -55℃~+125℃ |  |  | 1mm*0.5mm*0.6mm
SF01040563 |  | 0402电容 | 1.3pF |  | MLCC贴片电容-1.3pF/1.3-±5%-25V-X7R-0402 | Cap | G:\Library\AD_Library\SCH\01_Basic.SchLib | C0402 | G:\Library\AD_Library\PCB\002-Capacitance.PcbLib |  | ±5% | 25V |  |  | -55℃~+125℃ |  |  | 1mm*0.5mm*0.6mm
SF01040564 |  | 0402电容 | 1.5pF |  | MLCC贴片电容-1.5pF/1.5-±5%-25V-X7R-0402 | Cap | G:\Library\AD_Library\SCH\01_Basic.SchLib | C0402 | G:\Library\AD_Library\PCB\002-Capacitance.PcbLib |  | ±5% | 25V |  |  | -55℃~+125℃ |  |  | 1mm*0.5mm*0.6mm
SF01040565 |  | 0402电容 | 1.6pF |  | MLCC贴片电容-1.6pF/1.6-±5%-25V-X7R-0402 | Cap | G:\Library\AD_Library\SCH\01_Basic.SchLib | C0402 | G:\Library\AD_Library\PCB\002-Capacitance.PcbLib |  | ±5% | 25V |  |  | -55℃~+125℃ |  |  | 1mm*0.5mm*0.6mm
SF01040566 |  | 0402电容 | 1.8pF |  | MLCC贴片电容-1.8pF/1.8-±5%-25V-X7R-0402 | Cap | G:\Library\AD_Library\SCH\01_Basic.SchLib | C0402 | G:\Library\AD_Library\PCB\002-Capacitance.PcbLib |  | ±5% | 25V |  |  | -55℃~+125℃ |  |  | 1mm*0.5mm*0.6mm
SF01040567 |  | 0402电容 | 2.0pF |  | MLCC贴片电容-2.0pF/2.0-±5%-25V-X7R-0402 | Cap | G:\Library\AD_Library\SCH\01_Basic.SchLib | C0402 | G:\Library\AD_Library\PCB\002-Capacitance.PcbLib |  | ±5% | 25V |  |  | -55℃~+125℃ |  |  | 1mm*0.5mm*0.6mm
SF01040568 |  | 0402电容 | 2.2pF |  | MLCC贴片电容-2.2pF/2.2-±5%-25V-X7R-0402 | Cap | G:\Library\AD_Library\SCH\01_Basic.SchLib | C0402 | G:\Library\AD_Library\PCB\002-Capacitance.PcbLib |  | ±5% | 25V |  |  | -55℃~+125℃ |  |  | 1mm*0.5mm*0.6mm
SF01040569 |  | 0402电容 | 2.4pF |  | MLCC贴片电容-2.4pF/2.4-±5%-25V-X7R-0402 | Cap | G:\Library\AD_Library\SCH\01_Basic.SchLib | C0402 | G:\Library\AD_Library\PCB\002-Capacitance.PcbLib |  | ±5% | 25V |  |  | -55℃~+125℃ |  |  | 1mm*0.5mm*0.6mm
SF01040570 |  | 0402电容 | 2.7pF |  | MLCC贴片电容-2.7pF/2.7-±5%-25V-X7R-0402 | Cap | G:\Library\AD_Library\SCH\01_Basic.SchLib | C0402 | G:\Library\AD_Library\PCB\002-Capacitance.PcbLib |  | ±5% | 25V |  |  | -55℃~+125℃ |  |  | 1mm*0.5mm*0.6mm
SF01040571 |  | 0402电容 | 3.0pF |  | MLCC贴片电容-3.0pF/3.0-±5%-25V-X7R-0402 | Cap | G:\Library\AD_Library\SCH\01_Basic.SchLib | C0402 | G:\Library\AD_Library\PCB\002-Capacitance.PcbLib |  | ±5% | 25V |  |  | -55℃~+125℃ |  |  | 1mm*0.5mm*0.6mm
SF01040572 |  | 0402电容 | 3.3pF |  | MLCC贴片电容-3.3pF/3.3-±5%-25V-X7R-0402 | Cap | G:\Library\AD_Library\SCH\01_Basic.SchLib | C0402 | G:\Library\AD_Library\PCB\002-Capacitance.PcbLib |  | ±5% | 25V |  |  | -55℃~+125℃ |  |  | 1mm*0.5mm*0.6mm
SF01040573 |  | 0402电容 | 3.6pF |  | MLCC贴片电容-3.6pF/3.6-±5%-25V-X7R-0402 | Cap | G:\Library\AD_Library\SCH\01_Basic.SchLib | C0402 | G:\Library\AD_Library\PCB\002-Capacitance.PcbLib |  | ±5% | 25V |  |  | -55℃~+125℃ |  |  | 1mm*0.5mm*0.6mm
SF01040574 |  | 0402电容 | 3.9pF |  | MLCC贴片电容-3.9pF/3.9-±5%-25V-X7R-0402 | Cap | G:\Library\AD_Library\SCH\01_Basic.SchLib | C0402 | G:\Library\AD_Library\PCB\002-Capacitance.PcbLib |  | ±5% | 25V |  |  | -55℃~+125℃ |  |  | 1mm*0.5mm*0.6mm
SF01040575 |  | 0402电容 | 4.3pF |  | MLCC贴片电容-4.3pF/4.3-±5%-25V-X7R-0402 | Cap | G:\Library\AD_Library\SCH\01_Basic.SchLib | C0402 | G:\Library\AD_Library\PCB\002-Capacitance.PcbLib |  | ±5% | 25V |  |  | -55℃~+125℃ |  |  | 1mm*0.5mm*0.6mm
SF01040576 |  | 0402电容 | 4.7pF |  | MLCC贴片电容-4.7pF/4.7-±5%-25V-X7R-0402 | Cap | G:\Library\AD_Library\SCH\01_Basic.SchLib | C0402 | G:\Library\AD_Library\PCB\002-Capacitance.PcbLib |  | ±5% | 25V |  |  | -55℃~+125℃ |  |  | 1mm*0.5mm*0.6mm
SF01040577 |  | 0402电容 | 5.1pF |  | MLCC贴片电容-5.1pF/5.1-±5%-25V-X7R-0402 | Cap | G:\Library\AD_Library\SCH\01_Basic.SchLib | C0402 | G:\Library\AD_Library\PCB\002-Capacitance.PcbLib |  | ±5% | 25V |  |  | -55℃~+125℃ |  |  | 1mm*0.5mm*0.6mm
SF01040578 |  | 0402电容 | 5.6pF |  | MLCC贴片电容-5.6pF/5.6-±5%-25V-X7R-0402 | Cap | G:\Library\AD_Library\SCH\01_Basic.SchLib | C0402 | G:\Library\AD_Library\PCB\002-Capacitance.PcbLib |  | ±5% | 25V |  |  | -55℃~+125℃ |  |  | 1mm*0.5mm*0.6mm
SF01040579 |  | 0402电容 | 6.2pF |  | MLCC贴片电容-6.2pF/6.2-±5%-25V-X7R-0402 | Cap | G:\Library\AD_Library\SCH\01_Basic.SchLib | C0402 | G:\Library\AD_Library\PCB\002-Capacitance.PcbLib |  | ±5% | 25V |  |  | -55℃~+125℃ |  |  | 1mm*0.5mm*0.6mm
SF01040580 |  | 0402电容 | 6.8pF |  | MLCC贴片电容-6.8pF/6.8-±5%-25V-X7R-0402 | Cap | G:\Library\AD_Library\SCH\01_Basic.SchLib | C0402 | G:\Library\AD_Library\PCB\002-Capacitance.PcbLib |  | ±5% | 25V |  |  | -55℃~+125℃ |  |  | 1mm*0.5mm*0.6mm
SF01040581 |  | 0402电容 | 7.5pF |  | MLCC贴片电容-7.5pF/7.5-±5%-25V-X7R-0402 | Cap | G:\Library\AD_Library\SCH\01_Basic.SchLib | C0402 | G:\Library\AD_Library\PCB\002-Capacitance.PcbLib |  | ±5% | 25V |  |  | -55℃~+125℃ |  |  | 1mm*0.5mm*0.6mm
SF01040582 |  | 0402电容 | 8.2pF |  | MLCC贴片电容-8.2pF/8.2-±5%-25V-X7R-0402 | Cap | G:\Library\AD_Library\SCH\01_Basic.SchLib | C0402 | G:\Library\AD_Library\PCB\002-Capacitance.PcbLib |  | ±5% | 25V |  |  | -55℃~+125℃ |  |  | 1mm*0.5mm*0.6mm
SF01040583 |  | 0402电容 | 9.1pF |  | MLCC贴片电容-9.1pF/9.1-±5%-25V-X7R-0402 | Cap | G:\Library\AD_Library\SCH\01_Basic.SchLib | C0402 | G:\Library\AD_Library\PCB\002-Capacitance.PcbLib |  | ±5% | 25V |  |  | -55℃~+125℃ |  |  | 1mm*0.5mm*0.6mm
SF01040584 |  | 0402电容 | 10pF |  | MLCC贴片电容-10pF/10-±5%-25V-X7R-0402 | Cap | G:\Library\AD_Library\SCH\01_Basic.SchLib | C0402 | G:\Library\AD_Library\PCB\002-Capacitance.PcbLib |  | ±5% | 25V |  |  | -55℃~+125℃ |  |  | 1mm*0.5mm*0.6mm
SF01040585 |  | 0402电容 | 11pF |  | MLCC贴片电容-11pF/11-±5%-25V-X7R-0402 | Cap | G:\Library\AD_Library\SCH\01_Basic.SchLib | C0402 | G:\Library\AD_Library\PCB\002-Capacitance.PcbLib |  | ±5% | 25V |  |  | -55℃~+125℃ |  |  | 1mm*0.5mm*0.6mm
SF01040586 |  | 0402电容 | 12pF |  | MLCC贴片电容-12pF/12-±5%-25V-X7R-0402 | Cap | G:\Library\AD_Library\SCH\01_Basic.SchLib | C0402 | G:\Library\AD_Library\PCB\002-Capacitance.PcbLib |  | ±5% | 25V |  |  | -55℃~+125℃ |  |  | 1mm*0.5mm*0.6mm
SF01040587 |  | 0402电容 | 13pF |  | MLCC贴片电容-13pF/13-±5%-25V-X7R-0402 | Cap | G:\Library\AD_Library\SCH\01_Basic.SchLib | C0402 | G:\Library\AD_Library\PCB\002-Capacitance.PcbLib |  | ±5% | 25V |  |  | -55℃~+125℃ |  |  | 1mm*0.5mm*0.6mm
SF01040588 |  | 0402电容 | 15pF |  | MLCC贴片电容-15pF/15-±5%-25V-X7R-0402 | Cap | G:\Library\AD_Library\SCH\01_Basic.SchLib | C0402 | G:\Library\AD_Library\PCB\002-Capacitance.PcbLib |  | ±5% | 25V |  |  | -55℃~+125℃ |  |  | 1mm*0.5mm*0.6mm
SF01040589 |  | 0402电容 | 16pF |  | MLCC贴片电容-16pF/16-±5%-25V-X7R-0402 | Cap | G:\Library\AD_Library\SCH\01_Basic.SchLib | C0402 | G:\Library\AD_Library\PCB\002-Capacitance.PcbLib |  | ±5% | 25V |  |  | -55℃~+125℃ |  |  | 1mm*0.5mm*0.6mm
SF01040590 |  | 0402电容 | 18pF |  | MLCC贴片电容-18pF/18-±5%-25V-X7R-0402 | Cap | G:\Library\AD_Library\SCH\01_Basic.SchLib | C0402 | G:\Library\AD_Library\PCB\002-Capacitance.PcbLib |  | ±5% | 25V |  |  | -55℃~+125℃ |  |  | 1mm*0.5mm*0.6mm
SF01040591 |  | 0402电容 | 20pF |  | MLCC贴片电容-20pF/20-±5%-25V-X7R-0402 | Cap | G:\Library\AD_Library\SCH\01_Basic.SchLib | C0402 | G:\Library\AD_Library\PCB\002-Capacitance.PcbLib |  | ±5% | 25V |  |  | -55℃~+125℃ |  |  | 1mm*0.5mm*0.6mm
SF01040592 |  | 0402电容 | 22pF |  | MLCC贴片电容-22pF/22-±5%-25V-X7R-0402 | Cap | G:\Library\AD_Library\SCH\01_Basic.SchLib | C0402 | G:\Library\AD_Library\PCB\002-Capacitance.PcbLib |  | ±5% | 25V |  |  | -55℃~+125℃ |  |  | 1mm*0.5mm*0.6mm
SF01040593 |  | 0402电容 | 24pF |  | MLCC贴片电容-24pF/24-±5%-25V-X7R-0402 | Cap | G:\Library\AD_Library\SCH\01_Basic.SchLib | C0402 | G:\Library\AD_Library\PCB\002-Capacitance.PcbLib |  | ±5% | 25V |  |  | -55℃~+125℃ |  |  | 1mm*0.5mm*0.6mm
SF01040594 |  | 0402电容 | 27pF |  | MLCC贴片电容-27pF/27-±5%-25V-X7R-0402 | Cap | G:\Library\AD_Library\SCH\01_Basic.SchLib | C0402 | G:\Library\AD_Library\PCB\002-Capacitance.PcbLib |  | ±5% | 25V |  |  | -55℃~+125℃ |  |  | 1mm*0.5mm*0.6mm
SF01040595 |  | 0402电容 | 30pF |  | MLCC贴片电容-30pF/30-±5%-25V-X7R-0402 | Cap | G:\Library\AD_Library\SCH\01_Basic.SchLib | C0402 | G:\Library\AD_Library\PCB\002-Capacitance.PcbLib |  | ±5% | 25V |  |  | -55℃~+125℃ |  |  | 1mm*0.5mm*0.6mm
SF01040596 |  | 0402电容 | 33pF |  | MLCC贴片电容-33pF/33-±5%-25V-X7R-0402 | Cap | G:\Library\AD_Library\SCH\01_Basic.SchLib | C0402 | G:\Library\AD_Library\PCB\002-Capacitance.PcbLib |  | ±5% | 25V |  |  | -55℃~+125℃ |  |  | 1mm*0.5mm*0.6mm
SF01040597 |  | 0402电容 | 36pF |  | MLCC贴片电容-36pF/36-±5%-25V-X7R-0402 | Cap | G:\Library\AD_Library\SCH\01_Basic.SchLib | C0402 | G:\Library\AD_Library\PCB\002-Capacitance.PcbLib |  | ±5% | 25V |  |  | -55℃~+125℃ |  |  | 1mm*0.5mm*0.6mm
SF01040598 |  | 0402电容 | 39pF |  | MLCC贴片电容-39pF/39-±5%-25V-X7R-0402 | Cap | G:\Library\AD_Library\SCH\01_Basic.SchLib | C0402 | G:\Library\AD_Library\PCB\002-Capacitance.PcbLib |  | ±5% | 25V |  |  | -55℃~+125℃ |  |  | 1mm*0.5mm*0.6mm
SF01040599 |  | 0402电容 | 43pF |  | MLCC贴片电容-43pF/43-±5%-25V-X7R-0402 | Cap | G:\Library\AD_Library\SCH\01_Basic.SchLib | C0402 | G:\Library\AD_Library\PCB\002-Capacitance.PcbLib |  | ±5% | 25V |  |  | -55℃~+125℃ |  |  | 1mm*0.5mm*0.6mm
SF01040600 |  | 0402电容 | 47pF |  | MLCC贴片电容-47pF/47-±5%-25V-X7R-0402 | Cap | G:\Library\AD_Library\SCH\01_Basic.SchLib | C0402 | G:\Library\AD_Library\PCB\002-Capacitance.PcbLib |  | ±5% | 25V |  |  | -55℃~+125℃ |  |  | 1mm*0.5mm*0.6mm
SF01040601 |  | 0402电容 | 51pF |  | MLCC贴片电容-51pF/51-±5%-25V-X7R-0402 | Cap | G:\Library\AD_Library\SCH\01_Basic.SchLib | C0402 | G:\Library\AD_Library\PCB\002-Capacitance.PcbLib |  | ±5% | 25V |  |  | -55℃~+125℃ |  |  | 1mm*0.5mm*0.6mm
SF01040602 |  | 0402电容 | 56pF |  | MLCC贴片电容-56pF/56-±5%-25V-X7R-0402 | Cap | G:\Library\AD_Library\SCH\01_Basic.SchLib | C0402 | G:\Library\AD_Library\PCB\002-Capacitance.PcbLib |  | ±5% | 25V |  |  | -55℃~+125℃ |  |  | 1mm*0.5mm*0.6mm
SF01040603 |  | 0402电容 | 62pF |  | MLCC贴片电容-62pF/62-±5%-25V-X7R-0402 | Cap | G:\Library\AD_Library\SCH\01_Basic.SchLib | C0402 | G:\Library\AD_Library\PCB\002-Capacitance.PcbLib |  | ±5% | 25V |  |  | -55℃~+125℃ |  |  | 1mm*0.5mm*0.6mm
SF01040604 |  | 0402电容 | 68pF |  | MLCC贴片电容-68pF/68-±5%-25V-X7R-0402 | Cap | G:\Library\AD_Library\SCH\01_Basic.SchLib | C0402 | G:\Library\AD_Library\PCB\002-Capacitance.PcbLib |  | ±5% | 25V |  |  | -55℃~+125℃ |  |  | 1mm*0.5mm*0.6mm
SF01040605 |  | 0402电容 | 75pF |  | MLCC贴片电容-75pF/75-±5%-25V-X7R-0402 | Cap | G:\Library\AD_Library\SCH\01_Basic.SchLib | C0402 | G:\Library\AD_Library\PCB\002-Capacitance.PcbLib |  | ±5% | 25V |  |  | -55℃~+125℃ |  |  | 1mm*0.5mm*0.6mm
SF01040606 |  | 0402电容 | 82pF |  | MLCC贴片电容-82pF/82-±5%-25V-X7R-0402 | Cap | G:\Library\AD_Library\SCH\01_Basic.SchLib | C0402 | G:\Library\AD_Library\PCB\002-Capacitance.PcbLib |  | ±5% | 25V |  |  | -55℃~+125℃ |  |  | 1mm*0.5mm*0.6mm
SF01040607 |  | 0402电容 | 91pF |  | MLCC贴片电容-91pF/91-±5%-25V-X7R-0402 | Cap | G:\Library\AD_Library\SCH\01_Basic.SchLib | C0402 | G:\Library\AD_Library\PCB\002-Capacitance.PcbLib |  | ±5% | 25V |  |  | -55℃~+125℃ |  |  | 1mm*0.5mm*0.6mm
SF01040608 |  | 0402电容 | 100pF |  | MLCC贴片电容-100pF/100-±5%-25V-X7R-0402 | Cap | G:\Library\AD_Library\SCH\01_Basic.SchLib | C0402 | G:\Library\AD_Library\PCB\002-Capacitance.PcbLib |  | ±5% | 25V |  |  | -55℃~+125℃ |  |  | 1mm*0.5mm*0.6mm
SF01040609 |  | 0402电容 | 110pF |  | MLCC贴片电容-110pF/110-±5%-25V-X7R-0402 | Cap | G:\Library\AD_Library\SCH\01_Basic.SchLib | C0402 | G:\Library\AD_Library\PCB\002-Capacitance.PcbLib |  | ±5% | 25V |  |  | -55℃~+125℃ |  |  | 1mm*0.5mm*0.6mm
SF01040610 |  | 0402电容 | 120pF |  | MLCC贴片电容-120pF/120-±5%-25V-X7R-0402 | Cap | G:\Library\AD_Library\SCH\01_Basic.SchLib | C0402 | G:\Library\AD_Library\PCB\002-Capacitance.PcbLib |  | ±5% | 25V |  |  | -55℃~+125℃ |  |  | 1mm*0.5mm*0.6mm
SF01040611 |  | 0402电容 | 130pF |  | MLCC贴片电容-130pF/130-±5%-25V-X7R-0402 | Cap | G:\Library\AD_Library\SCH\01_Basic.SchLib | C0402 | G:\Library\AD_Library\PCB\002-Capacitance.PcbLib |  | ±5% | 25V |  |  | -55℃~+125℃ |  |  | 1mm*0.5mm*0.6mm
SF01040612 |  | 0402电容 | 150pF |  | MLCC贴片电容-150pF/150-±5%-25V-X7R-0402 | Cap | G:\Library\AD_Library\SCH\01_Basic.SchLib | C0402 | G:\Library\AD_Library\PCB\002-Capacitance.PcbLib |  | ±5% | 25V |  |  | -55℃~+125℃ |  |  | 1mm*0.5mm*0.6mm
SF01040613 |  | 0402电容 | 160pF |  | MLCC贴片电容-160pF/160-±5%-25V-X7R-0402 | Cap | G:\Library\AD_Library\SCH\01_Basic.SchLib | C0402 | G:\Library\AD_Library\PCB\002-Capacitance.PcbLib |  | ±5% | 25V |  |  | -55℃~+125℃ |  |  | 1mm*0.5mm*0.6mm
SF01040614 |  | 0402电容 | 180pF |  | MLCC贴片电容-180pF/180-±5%-25V-X7R-0402 | Cap | G:\Library\AD_Library\SCH\01_Basic.SchLib | C0402 | G:\Library\AD_Library\PCB\002-Capacitance.PcbLib |  | ±5% | 25V |  |  | -55℃~+125℃ |  |  | 1mm*0.5mm*0.6mm
SF01040615 |  | 0402电容 | 200pF |  | MLCC贴片电容-200pF/200-±5%-25V-X7R-0402 | Cap | G:\Library\AD_Library\SCH\01_Basic.SchLib | C0402 | G:\Library\AD_Library\PCB\002-Capacitance.PcbLib |  | ±5% | 25V |  |  | -55℃~+125℃ |  |  | 1mm*0.5mm*0.6mm
SF01040616 |  | 0402电容 | 220pF |  | MLCC贴片电容-220pF/220-±5%-25V-X7R-0402 | Cap | G:\Library\AD_Library\SCH\01_Basic.SchLib | C0402 | G:\Library\AD_Library\PCB\002-Capacitance.PcbLib |  | ±5% | 25V |  |  | -55℃~+125℃ |  |  | 1mm*0.5mm*0.6mm
SF01040617 |  | 0402电容 | 240pF |  | MLCC贴片电容-240pF/240-±5%-25V-X7R-0402 | Cap | G:\Library\AD_Library\SCH\01_Basic.SchLib | C0402 | G:\Library\AD_Library\PCB\002-Capacitance.PcbLib |  | ±5% | 25V |  |  | -55℃~+125℃ |  |  | 1mm*0.5mm*0.6mm
SF01040618 |  | 0402电容 | 270pF |  | MLCC贴片电容-270pF/270-±5%-25V-X7R-0402 | Cap | G:\Library\AD_Library\SCH\01_Basic.SchLib | C0402 | G:\Library\AD_Library\PCB\002-Capacitance.PcbLib |  | ±5% | 25V |  |  | -55℃~+125℃ |  |  | 1mm*0.5mm*0.6mm
SF01040619 |  | 0402电容 | 300pF |  | MLCC贴片电容-300pF/300-±5%-25V-X7R-0402 | Cap | G:\Library\AD_Library\SCH\01_Basic.SchLib | C0402 | G:\Library\AD_Library\PCB\002-Capacitance.PcbLib |  | ±5% | 25V |  |  | -55℃~+125℃ |  |  | 1mm*0.5mm*0.6mm
SF01040620 |  | 0402电容 | 330pF |  | MLCC贴片电容-330pF/330-±5%-25V-X7R-0402 | Cap | G:\Library\AD_Library\SCH\01_Basic.SchLib | C0402 | G:\Library\AD_Library\PCB\002-Capacitance.PcbLib |  | ±5% | 25V |  |  | -55℃~+125℃ |  |  | 1mm*0.5mm*0.6mm
SF01040621 |  | 0402电容 | 360pF |  | MLCC贴片电容-360pF/360-±5%-25V-X7R-0402 | Cap | G:\Library\AD_Library\SCH\01_Basic.SchLib | C0402 | G:\Library\AD_Library\PCB\002-Capacitance.PcbLib |  | ±5% | 25V |  |  | -55℃~+125℃ |  |  | 1mm*0.5mm*0.6mm
SF01040622 |  | 0402电容 | 390pF |  | MLCC贴片电容-390pF/390-±5%-25V-X7R-0402 | Cap | G:\Library\AD_Library\SCH\01_Basic.SchLib | C0402 | G:\Library\AD_Library\PCB\002-Capacitance.PcbLib |  | ±5% | 25V |  |  | -55℃~+125℃ |  |  | 1mm*0.5mm*0.6mm
SF01040623 |  | 0402电容 | 430pF |  | MLCC贴片电容-430pF/430-±5%-25V-X7R-0402 | Cap | G:\Library\AD_Library\SCH\01_Basic.SchLib | C0402 | G:\Library\AD_Library\PCB\002-Capacitance.PcbLib |  | ±5% | 25V |  |  | -55℃~+125℃ |  |  | 1mm*0.5mm*0.6mm
SF01040624 |  | 0402电容 | 470pF |  | MLCC贴片电容-470pF/470-±5%-25V-X7R-0402 | Cap | G:\Library\AD_Library\SCH\01_Basic.SchLib | C0402 | G:\Library\AD_Library\PCB\002-Capacitance.PcbLib |  | ±5% | 25V |  |  | -55℃~+125℃ |  |  | 1mm*0.5mm*0.6mm
SF01040625 |  | 0402电容 | 510pF |  | MLCC贴片电容-510pF/510-±5%-25V-X7R-0402 | Cap | G:\Library\AD_Library\SCH\01_Basic.SchLib | C0402 | G:\Library\AD_Library\PCB\002-Capacitance.PcbLib |  | ±5% | 25V |  |  | -55℃~+125℃ |  |  | 1mm*0.5mm*0.6mm
SF01040626 |  | 0402电容 | 560pF |  | MLCC贴片电容-560pF/560-±5%-25V-X7R-0402 | Cap | G:\Library\AD_Library\SCH\01_Basic.SchLib | C0402 | G:\Library\AD_Library\PCB\002-Capacitance.PcbLib |  | ±5% | 25V |  |  | -55℃~+125℃ |  |  | 1mm*0.5mm*0.6mm
SF01040627 |  | 0402电容 | 620pF |  | MLCC贴片电容-620pF/620-±5%-25V-X7R-0402 | Cap | G:\Library\AD_Library\SCH\01_Basic.SchLib | C0402 | G:\Library\AD_Library\PCB\002-Capacitance.PcbLib |  | ±5% | 25V |  |  | -55℃~+125℃ |  |  | 1mm*0.5mm*0.6mm
SF01040628 |  | 0402电容 | 680pF |  | MLCC贴片电容-680pF/680-±5%-25V-X7R-0402 | Cap | G:\Library\AD_Library\SCH\01_Basic.SchLib | C0402 | G:\Library\AD_Library\PCB\002-Capacitance.PcbLib |  | ±5% | 25V |  |  | -55℃~+125℃ |  |  | 1mm*0.5mm*0.6mm
SF01040629 |  | 0402电容 | 750pF |  | MLCC贴片电容-750pF/750-±5%-25V-X7R-0402 | Cap | G:\Library\AD_Library\SCH\01_Basic.SchLib | C0402 | G:\Library\AD_Library\PCB\002-Capacitance.PcbLib |  | ±5% | 25V |  |  | -55℃~+125℃ |  |  | 1mm*0.5mm*0.6mm
SF01040630 |  | 0402电容 | 820pF |  | MLCC贴片电容-820pF/820-±5%-25V-X7R-0402 | Cap | G:\Library\AD_Library\SCH\01_Basic.SchLib | C0402 | G:\Library\AD_Library\PCB\002-Capacitance.PcbLib |  | ±5% | 25V |  |  | -55℃~+125℃ |  |  | 1mm*0.5mm*0.6mm
SF01040631 |  | 0402电容 | 910pF |  | MLCC贴片电容-910pF/910-±5%-25V-X7R-0402 | Cap | G:\Library\AD_Library\SCH\01_Basic.SchLib | C0402 | G:\Library\AD_Library\PCB\002-Capacitance.PcbLib |  | ±5% | 25V |  |  | -55℃~+125℃ |  |  | 1mm*0.5mm*0.6mm
SF01040632 |  | 0402电容 | 1.0nF |  | MLCC贴片电容-1.0nF/1000-±5%-25V-X7R-0402 | Cap | G:\Library\AD_Library\SCH\01_Basic.SchLib | C0402 | G:\Library\AD_Library\PCB\002-Capacitance.PcbLib |  | ±5% | 25V |  |  | -55℃~+125℃ |  |  | 1mm*0.5mm*0.6mm
SF01040633 |  | 0402电容 | 1.1nF |  | MLCC贴片电容-1.1nF/1100-±5%-25V-X7R-0402 | Cap | G:\Library\AD_Library\SCH\01_Basic.SchLib | C0402 | G:\Library\AD_Library\PCB\002-Capacitance.PcbLib |  | ±5% | 25V |  |  | -55℃~+125℃ |  |  | 1mm*0.5mm*0.6mm
SF01040634 |  | 0402电容 | 1.2nF |  | MLCC贴片电容-1.2nF/1200-±5%-25V-X7R-0402 | Cap | G:\Library\AD_Library\SCH\01_Basic.SchLib | C0402 | G:\Library\AD_Library\PCB\002-Capacitance.PcbLib |  | ±5% | 25V |  |  | -55℃~+125℃ |  |  | 1mm*0.5mm*0.6mm
SF01040635 |  | 0402电容 | 1.3nF |  | MLCC贴片电容-1.3nF/1300-±5%-25V-X7R-0402 | Cap | G:\Library\AD_Library\SCH\01_Basic.SchLib | C0402 | G:\Library\AD_Library\PCB\002-Capacitance.PcbLib |  | ±5% | 25V |  |  | -55℃~+125℃ |  |  | 1mm*0.5mm*0.6mm
SF01040636 |  | 0402电容 | 1.5nF |  | MLCC贴片电容-1.5nF/1500-±5%-25V-X7R-0402 | Cap | G:\Library\AD_Library\SCH\01_Basic.SchLib | C0402 | G:\Library\AD_Library\PCB\002-Capacitance.PcbLib |  | ±5% | 25V |  |  | -55℃~+125℃ |  |  | 1mm*0.5mm*0.6mm
SF01040637 |  | 0402电容 | 1.6nF |  | MLCC贴片电容-1.6nF/1600-±5%-25V-X7R-0402 | Cap | G:\Library\AD_Library\SCH\01_Basic.SchLib | C0402 | G:\Library\AD_Library\PCB\002-Capacitance.PcbLib |  | ±5% | 25V |  |  | -55℃~+125℃ |  |  | 1mm*0.5mm*0.6mm
SF01040638 |  | 0402电容 | 1.8nF |  | MLCC贴片电容-1.8nF/1800-±5%-25V-X7R-0402 | Cap | G:\Library\AD_Library\SCH\01_Basic.SchLib | C0402 | G:\Library\AD_Library\PCB\002-Capacitance.PcbLib |  | ±5% | 25V |  |  | -55℃~+125℃ |  |  | 1mm*0.5mm*0.6mm
SF01040639 |  | 0402电容 | 2.0nF |  | MLCC贴片电容-2.0nF/2000-±5%-25V-X7R-0402 | Cap | G:\Library\AD_Library\SCH\01_Basic.SchLib | C0402 | G:\Library\AD_Library\PCB\002-Capacitance.PcbLib |  | ±5% | 25V |  |  | -55℃~+125℃ |  |  | 1mm*0.5mm*0.6mm
SF01040640 |  | 0402电容 | 2.2nF |  | MLCC贴片电容-2.2nF/2200-±5%-25V-X7R-0402 | Cap | G:\Library\AD_Library\SCH\01_Basic.SchLib | C0402 | G:\Library\AD_Library\PCB\002-Capacitance.PcbLib |  | ±5% | 25V |  |  | -55℃~+125℃ |  |  | 1mm*0.5mm*0.6mm
SF01040641 |  | 0402电容 | 2.4nF |  | MLCC贴片电容-2.4nF/2400-±5%-25V-X7R-0402 | Cap | G:\Library\AD_Library\SCH\01_Basic.SchLib | C0402 | G:\Library\AD_Library\PCB\002-Capacitance.PcbLib |  | ±5% | 25V |  |  | -55℃~+125℃ |  |  | 1mm*0.5mm*0.6mm
SF01040642 |  | 0402电容 | 2.7nF |  | MLCC贴片电容-2.7nF/2700-±5%-25V-X7R-0402 | Cap | G:\Library\AD_Library\SCH\01_Basic.SchLib | C0402 | G:\Library\AD_Library\PCB\002-Capacitance.PcbLib |  | ±5% | 25V |  |  | -55℃~+125℃ |  |  | 1mm*0.5mm*0.6mm
SF01040643 |  | 0402电容 | 3.0nF |  | MLCC贴片电容-3.0nF/3000-±5%-25V-X7R-0402 | Cap | G:\Library\AD_Library\SCH\01_Basic.SchLib | C0402 | G:\Library\AD_Library\PCB\002-Capacitance.PcbLib |  | ±5% | 25V |  |  | -55℃~+125℃ |  |  | 1mm*0.5mm*0.6mm
SF01040644 |  | 0402电容 | 3.3nF |  | MLCC贴片电容-3.3nF/3300-±5%-25V-X7R-0402 | Cap | G:\Library\AD_Library\SCH\01_Basic.SchLib | C0402 | G:\Library\AD_Library\PCB\002-Capacitance.PcbLib |  | ±5% | 25V |  |  | -55℃~+125℃ |  |  | 1mm*0.5mm*0.6mm
SF01040645 |  | 0402电容 | 3.6nF |  | MLCC贴片电容-3.6nF/3600-±5%-25V-X7R-0402 | Cap | G:\Library\AD_Library\SCH\01_Basic.SchLib | C0402 | G:\Library\AD_Library\PCB\002-Capacitance.PcbLib |  | ±5% | 25V |  |  | -55℃~+125℃ |  |  | 1mm*0.5mm*0.6mm
SF01040646 |  | 0402电容 | 3.9nF |  | MLCC贴片电容-3.9nF/3900-±5%-25V-X7R-0402 | Cap | G:\Library\AD_Library\SCH\01_Basic.SchLib | C0402 | G:\Library\AD_Library\PCB\002-Capacitance.PcbLib |  | ±5% | 25V |  |  | -55℃~+125℃ |  |  | 1mm*0.5mm*0.6mm
SF01040647 |  | 0402电容 | 4.3nF |  | MLCC贴片电容-4.3nF/4300-±5%-25V-X7R-0402 | Cap | G:\Library\AD_Library\SCH\01_Basic.SchLib | C0402 | G:\Library\AD_Library\PCB\002-Capacitance.PcbLib |  | ±5% | 25V |  |  | -55℃~+125℃ |  |  | 1mm*0.5mm*0.6mm
SF01040648 |  | 0402电容 | 4.7nF |  | MLCC贴片电容-4.7nF/4700-±5%-25V-X7R-0402 | Cap | G:\Library\AD_Library\SCH\01_Basic.SchLib | C0402 | G:\Library\AD_Library\PCB\002-Capacitance.PcbLib |  | ±5% | 25V |  |  | -55℃~+125℃ |  |  | 1mm*0.5mm*0.6mm
SF01040649 |  | 0402电容 | 5.1nF |  | MLCC贴片电容-5.1nF/5100-±5%-25V-X7R-0402 | Cap | G:\Library\AD_Library\SCH\01_Basic.SchLib | C0402 | G:\Library\AD_Library\PCB\002-Capacitance.PcbLib |  | ±5% | 25V |  |  | -55℃~+125℃ |  |  | 1mm*0.5mm*0.6mm
SF01040650 |  | 0402电容 | 5.6nF |  | MLCC贴片电容-5.6nF/5600-±5%-25V-X7R-0402 | Cap | G:\Library\AD_Library\SCH\01_Basic.SchLib | C0402 | G:\Library\AD_Library\PCB\002-Capacitance.PcbLib |  | ±5% | 25V |  |  | -55℃~+125℃ |  |  | 1mm*0.5mm*0.6mm
SF01040651 |  | 0402电容 | 6.2nF |  | MLCC贴片电容-6.2nF/6200-±5%-25V-X7R-0402 | Cap | G:\Library\AD_Library\SCH\01_Basic.SchLib | C0402 | G:\Library\AD_Library\PCB\002-Capacitance.PcbLib |  | ±5% | 25V |  |  | -55℃~+125℃ |  |  | 1mm*0.5mm*0.6mm
SF01040652 |  | 0402电容 | 6.8nF |  | MLCC贴片电容-6.8nF/6800-±5%-25V-X7R-0402 | Cap | G:\Library\AD_Library\SCH\01_Basic.SchLib | C0402 | G:\Library\AD_Library\PCB\002-Capacitance.PcbLib |  | ±5% | 25V |  |  | -55℃~+125℃ |  |  | 1mm*0.5mm*0.6mm
SF01040653 |  | 0402电容 | 7.5nF |  | MLCC贴片电容-7.5nF/7500-±5%-25V-X7R-0402 | Cap | G:\Library\AD_Library\SCH\01_Basic.SchLib | C0402 | G:\Library\AD_Library\PCB\002-Capacitance.PcbLib |  | ±5% | 25V |  |  | -55℃~+125℃ |  |  | 1mm*0.5mm*0.6mm
SF01040654 |  | 0402电容 | 8.2nF |  | MLCC贴片电容-8.2nF/8200-±5%-25V-X7R-0402 | Cap | G:\Library\AD_Library\SCH\01_Basic.SchLib | C0402 | G:\Library\AD_Library\PCB\002-Capacitance.PcbLib |  | ±5% | 25V |  |  | -55℃~+125℃ |  |  | 1mm*0.5mm*0.6mm
SF01040655 |  | 0402电容 | 9.1nF |  | MLCC贴片电容-9.1nF/9100-±5%-25V-X7R-0402 | Cap | G:\Library\AD_Library\SCH\01_Basic.SchLib | C0402 | G:\Library\AD_Library\PCB\002-Capacitance.PcbLib |  | ±5% | 25V |  |  | -55℃~+125℃ |  |  | 1mm*0.5mm*0.6mm
SF01040656 |  | 0402电容 | 10nF |  | MLCC贴片电容-10nF/10000-±5%-25V-X7R-0402 | Cap | G:\Library\AD_Library\SCH\01_Basic.SchLib | C0402 | G:\Library\AD_Library\PCB\002-Capacitance.PcbLib |  | ±5% | 25V |  |  | -55℃~+125℃ |  |  | 1mm*0.5mm*0.6mm
SF01040657 |  | 0402电容 | 11nF |  | MLCC贴片电容-11nF/11000-±5%-25V-X7R-0402 | Cap | G:\Library\AD_Library\SCH\01_Basic.SchLib | C0402 | G:\Library\AD_Library\PCB\002-Capacitance.PcbLib |  | ±5% | 25V |  |  | -55℃~+125℃ |  |  | 1mm*0.5mm*0.6mm
SF01040658 |  | 0402电容 | 12nF |  | MLCC贴片电容-12nF/12000-±5%-25V-X7R-0402 | Cap | G:\Library\AD_Library\SCH\01_Basic.SchLib | C0402 | G:\Library\AD_Library\PCB\002-Capacitance.PcbLib |  | ±5% | 25V |  |  | -55℃~+125℃ |  |  | 1mm*0.5mm*0.6mm
SF01040659 |  | 0402电容 | 13nF |  | MLCC贴片电容-13nF/13000-±5%-25V-X7R-0402 | Cap | G:\Library\AD_Library\SCH\01_Basic.SchLib | C0402 | G:\Library\AD_Library\PCB\002-Capacitance.PcbLib |  | ±5% | 25V |  |  | -55℃~+125℃ |  |  | 1mm*0.5mm*0.6mm
SF01040660 |  | 0402电容 | 15nF |  | MLCC贴片电容-15nF/15000-±5%-25V-X7R-0402 | Cap | G:\Library\AD_Library\SCH\01_Basic.SchLib | C0402 | G:\Library\AD_Library\PCB\002-Capacitance.PcbLib |  | ±5% | 25V |  |  | -55℃~+125℃ |  |  | 1mm*0.5mm*0.6mm
SF01040661 |  | 0402电容 | 16nF |  | MLCC贴片电容-16nF/16000-±5%-25V-X7R-0402 | Cap | G:\Library\AD_Library\SCH\01_Basic.SchLib | C0402 | G:\Library\AD_Library\PCB\002-Capacitance.PcbLib |  | ±5% | 25V |  |  | -55℃~+125℃ |  |  | 1mm*0.5mm*0.6mm
SF01040662 |  | 0402电容 | 18nF |  | MLCC贴片电容-18nF/18000-±5%-25V-X7R-0402 | Cap | G:\Library\AD_Library\SCH\01_Basic.SchLib | C0402 | G:\Library\AD_Library\PCB\002-Capacitance.PcbLib |  | ±5% | 25V |  |  | -55℃~+125℃ |  |  | 1mm*0.5mm*0.6mm
SF01040663 |  | 0402电容 | 20nF |  | MLCC贴片电容-20nF/20000-±5%-25V-X7R-0402 | Cap | G:\Library\AD_Library\SCH\01_Basic.SchLib | C0402 | G:\Library\AD_Library\PCB\002-Capacitance.PcbLib |  | ±5% | 25V |  |  | -55℃~+125℃ |  |  | 1mm*0.5mm*0.6mm
SF01040664 |  | 0402电容 | 22nF |  | MLCC贴片电容-22nF/22000-±5%-25V-X7R-0402 | Cap | G:\Library\AD_Library\SCH\01_Basic.SchLib | C0402 | G:\Library\AD_Library\PCB\002-Capacitance.PcbLib |  | ±5% | 25V |  |  | -55℃~+125℃ |  |  | 1mm*0.5mm*0.6mm
SF01040665 |  | 0402电容 | 24nF |  | MLCC贴片电容-24nF/24000-±5%-25V-X7R-0402 | Cap | G:\Library\AD_Library\SCH\01_Basic.SchLib | C0402 | G:\Library\AD_Library\PCB\002-Capacitance.PcbLib |  | ±5% | 25V |  |  | -55℃~+125℃ |  |  | 1mm*0.5mm*0.6mm
SF01040666 |  | 0402电容 | 27nF |  | MLCC贴片电容-27nF/27000-±5%-25V-X7R-0402 | Cap | G:\Library\AD_Library\SCH\01_Basic.SchLib | C0402 | G:\Library\AD_Library\PCB\002-Capacitance.PcbLib |  | ±5% | 25V |  |  | -55℃~+125℃ |  |  | 1mm*0.5mm*0.6mm
SF01040667 |  | 0402电容 | 30nF |  | MLCC贴片电容-30nF/30000-±5%-25V-X7R-0402 | Cap | G:\Library\AD_Library\SCH\01_Basic.SchLib | C0402 | G:\Library\AD_Library\PCB\002-Capacitance.PcbLib |  | ±5% | 25V |  |  | -55℃~+125℃ |  |  | 1mm*0.5mm*0.6mm
SF01040668 |  | 0402电容 | 33nF |  | MLCC贴片电容-33nF/33000-±5%-25V-X7R-0402 | Cap | G:\Library\AD_Library\SCH\01_Basic.SchLib | C0402 | G:\Library\AD_Library\PCB\002-Capacitance.PcbLib |  | ±5% | 25V |  |  | -55℃~+125℃ |  |  | 1mm*0.5mm*0.6mm
SF01040669 |  | 0402电容 | 36nF |  | MLCC贴片电容-36nF/36000-±5%-25V-X7R-0402 | Cap | G:\Library\AD_Library\SCH\01_Basic.SchLib | C0402 | G:\Library\AD_Library\PCB\002-Capacitance.PcbLib |  | ±5% | 25V |  |  | -55℃~+125℃ |  |  | 1mm*0.5mm*0.6mm
SF01040670 |  | 0402电容 | 39nF |  | MLCC贴片电容-39nF/39000-±5%-25V-X7R-0402 | Cap | G:\Library\AD_Library\SCH\01_Basic.SchLib | C0402 | G:\Library\AD_Library\PCB\002-Capacitance.PcbLib |  | ±5% | 25V |  |  | -55℃~+125℃ |  |  | 1mm*0.5mm*0.6mm
SF01040671 |  | 0402电容 | 43nF |  | MLCC贴片电容-43nF/43000-±5%-25V-X7R-0402 | Cap | G:\Library\AD_Library\SCH\01_Basic.SchLib | C0402 | G:\Library\AD_Library\PCB\002-Capacitance.PcbLib |  | ±5% | 25V |  |  | -55℃~+125℃ |  |  | 1mm*0.5mm*0.6mm
SF01040672 |  | 0402电容 | 47nF |  | MLCC贴片电容-47nF/47000-±5%-25V-X7R-0402 | Cap | G:\Library\AD_Library\SCH\01_Basic.SchLib | C0402 | G:\Library\AD_Library\PCB\002-Capacitance.PcbLib |  | ±5% | 25V |  |  | -55℃~+125℃ |  |  | 1mm*0.5mm*0.6mm
SF01040673 |  | 0402电容 | 51nF |  | MLCC贴片电容-51nF/51000-±5%-25V-X7R-0402 | Cap | G:\Library\AD_Library\SCH\01_Basic.SchLib | C0402 | G:\Library\AD_Library\PCB\002-Capacitance.PcbLib |  | ±5% | 25V |  |  | -55℃~+125℃ |  |  | 1mm*0.5mm*0.6mm
SF01040674 |  | 0402电容 | 56nF |  | MLCC贴片电容-56nF/56000-±5%-25V-X7R-0402 | Cap | G:\Library\AD_Library\SCH\01_Basic.SchLib | C0402 | G:\Library\AD_Library\PCB\002-Capacitance.PcbLib |  | ±5% | 25V |  |  | -55℃~+125℃ |  |  | 1mm*0.5mm*0.6mm
SF01040675 |  | 0402电容 | 62nF |  | MLCC贴片电容-62nF/62000-±5%-25V-X7R-0402 | Cap | G:\Library\AD_Library\SCH\01_Basic.SchLib | C0402 | G:\Library\AD_Library\PCB\002-Capacitance.PcbLib |  | ±5% | 25V |  |  | -55℃~+125℃ |  |  | 1mm*0.5mm*0.6mm
SF01040676 |  | 0402电容 | 68nF |  | MLCC贴片电容-68nF/68000-±5%-25V-X7R-0402 | Cap | G:\Library\AD_Library\SCH\01_Basic.SchLib | C0402 | G:\Library\AD_Library\PCB\002-Capacitance.PcbLib |  | ±5% | 25V |  |  | -55℃~+125℃ |  |  | 1mm*0.5mm*0.6mm
SF01040677 |  | 0402电容 | 75nF |  | MLCC贴片电容-75nF/75000-±5%-25V-X7R-0402 | Cap | G:\Library\AD_Library\SCH\01_Basic.SchLib | C0402 | G:\Library\AD_Library\PCB\002-Capacitance.PcbLib |  | ±5% | 25V |  |  | -55℃~+125℃ |  |  | 1mm*0.5mm*0.6mm
SF01040678 |  | 0402电容 | 82nF |  | MLCC贴片电容-82nF/82000-±5%-25V-X7R-0402 | Cap | G:\Library\AD_Library\SCH\01_Basic.SchLib | C0402 | G:\Library\AD_Library\PCB\002-Capacitance.PcbLib |  | ±5% | 25V |  |  | -55℃~+125℃ |  |  | 1mm*0.5mm*0.6mm
SF01040679 |  | 0402电容 | 91nF |  | MLCC贴片电容-91nF/91000-±5%-25V-X7R-0402 | Cap | G:\Library\AD_Library\SCH\01_Basic.SchLib | C0402 | G:\Library\AD_Library\PCB\002-Capacitance.PcbLib |  | ±5% | 25V |  |  | -55℃~+125℃ |  |  | 1mm*0.5mm*0.6mm
SF01040680 |  | 0402电容 | 100nF |  | MLCC贴片电容-100nF/100000-±5%-25V-X7R-0402 | Cap | G:\Library\AD_Library\SCH\01_Basic.SchLib | C0402 | G:\Library\AD_Library\PCB\002-Capacitance.PcbLib |  | ±5% | 25V |  |  | -55℃~+125℃ |  |  | 1mm*0.5mm*0.6mm
SF01040681 |  | 0402电容 | 110nF |  | MLCC贴片电容-110nF/110000-±5%-25V-X7R-0402 | Cap | G:\Library\AD_Library\SCH\01_Basic.SchLib | C0402 | G:\Library\AD_Library\PCB\002-Capacitance.PcbLib |  | ±5% | 25V |  |  | -55℃~+125℃ |  |  | 1mm*0.5mm*0.6mm
SF01040682 |  | 0402电容 | 120nF |  | MLCC贴片电容-120nF/120000-±5%-25V-X7R-0402 | Cap | G:\Library\AD_Library\SCH\01_Basic.SchLib | C0402 | G:\Library\AD_Library\PCB\002-Capacitance.PcbLib |  | ±5% | 25V |  |  | -55℃~+125℃ |  |  | 1mm*0.5mm*0.6mm
SF01040683 |  | 0402电容 | 130nF |  | MLCC贴片电容-130nF/130000-±5%-25V-X7R-0402 | Cap | G:\Library\AD_Library\SCH\01_Basic.SchLib | C0402 | G:\Library\AD_Library\PCB\002-Capacitance.PcbLib |  | ±5% | 25V |  |  | -55℃~+125℃ |  |  | 1mm*0.5mm*0.6mm
SF01040684 |  | 0402电容 | 150nF |  | MLCC贴片电容-150nF/150000-±5%-25V-X7R-0402 | Cap | G:\Library\AD_Library\SCH\01_Basic.SchLib | C0402 | G:\Library\AD_Library\PCB\002-Capacitance.PcbLib |  | ±5% | 25V |  |  | -55℃~+125℃ |  |  | 1mm*0.5mm*0.6mm
SF01040685 |  | 0402电容 | 160nF |  | MLCC贴片电容-160nF/160000-±5%-25V-X7R-0402 | Cap | G:\Library\AD_Library\SCH\01_Basic.SchLib | C0402 | G:\Library\AD_Library\PCB\002-Capacitance.PcbLib |  | ±5% | 25V |  |  | -55℃~+125℃ |  |  | 1mm*0.5mm*0.6mm
SF01040686 |  | 0402电容 | 180nF |  | MLCC贴片电容-180nF/180000-±5%-25V-X7R-0402 | Cap | G:\Library\AD_Library\SCH\01_Basic.SchLib | C0402 | G:\Library\AD_Library\PCB\002-Capacitance.PcbLib |  | ±5% | 25V |  |  | -55℃~+125℃ |  |  | 1mm*0.5mm*0.6mm
SF01040687 |  | 0402电容 | 200nF |  | MLCC贴片电容-200nF/200000-±5%-25V-X7R-0402 | Cap | G:\Library\AD_Library\SCH\01_Basic.SchLib | C0402 | G:\Library\AD_Library\PCB\002-Capacitance.PcbLib |  | ±5% | 25V |  |  | -55℃~+125℃ |  |  | 1mm*0.5mm*0.6mm
SF01040688 |  | 0402电容 | 220nF |  | MLCC贴片电容-220nF/220000-±5%-25V-X7R-0402 | Cap | G:\Library\AD_Library\SCH\01_Basic.SchLib | C0402 | G:\Library\AD_Library\PCB\002-Capacitance.PcbLib |  | ±5% | 25V |  |  | -55℃~+125℃ |  |  | 1mm*0.5mm*0.6mm
SF01040689 |  | 0402电容 | 240nF |  | MLCC贴片电容-240nF/240000-±5%-25V-X7R-0402 | Cap | G:\Library\AD_Library\SCH\01_Basic.SchLib | C0402 | G:\Library\AD_Library\PCB\002-Capacitance.PcbLib |  | ±5% | 25V |  |  | -55℃~+125℃ |  |  | 1mm*0.5mm*0.6mm
SF01040690 |  | 0402电容 | 270nF |  | MLCC贴片电容-270nF/270000-±5%-25V-X7R-0402 | Cap | G:\Library\AD_Library\SCH\01_Basic.SchLib | C0402 | G:\Library\AD_Library\PCB\002-Capacitance.PcbLib |  | ±5% | 25V |  |  | -55℃~+125℃ |  |  | 1mm*0.5mm*0.6mm
SF01040691 |  | 0402电容 | 300nF |  | MLCC贴片电容-300nF/300000-±5%-25V-X7R-0402 | Cap | G:\Library\AD_Library\SCH\01_Basic.SchLib | C0402 | G:\Library\AD_Library\PCB\002-Capacitance.PcbLib |  | ±5% | 25V |  |  | -55℃~+125℃ |  |  | 1mm*0.5mm*0.6mm
SF01040692 |  | 0402电容 | 330nF |  | MLCC贴片电容-330nF/330000-±5%-25V-X7R-0402 | Cap | G:\Library\AD_Library\SCH\01_Basic.SchLib | C0402 | G:\Library\AD_Library\PCB\002-Capacitance.PcbLib |  | ±5% | 25V |  |  | -55℃~+125℃ |  |  | 1mm*0.5mm*0.6mm
SF01040693 |  | 0402电容 | 360nF |  | MLCC贴片电容-360nF/360000-±5%-25V-X7R-0402 | Cap | G:\Library\AD_Library\SCH\01_Basic.SchLib | C0402 | G:\Library\AD_Library\PCB\002-Capacitance.PcbLib |  | ±5% | 25V |  |  | -55℃~+125℃ |  |  | 1mm*0.5mm*0.6mm
SF01040694 |  | 0402电容 | 390nF |  | MLCC贴片电容-390nF/390000-±5%-25V-X7R-0402 | Cap | G:\Library\AD_Library\SCH\01_Basic.SchLib | C0402 | G:\Library\AD_Library\PCB\002-Capacitance.PcbLib |  | ±5% | 25V |  |  | -55℃~+125℃ |  |  | 1mm*0.5mm*0.6mm
SF01040695 |  | 0402电容 | 430nF |  | MLCC贴片电容-430nF/430000-±5%-25V-X7R-0402 | Cap | G:\Library\AD_Library\SCH\01_Basic.SchLib | C0402 | G:\Library\AD_Library\PCB\002-Capacitance.PcbLib |  | ±5% | 25V |  |  | -55℃~+125℃ |  |  | 1mm*0.5mm*0.6mm
SF01040696 |  | 0402电容 | 470nF |  | MLCC贴片电容-470nF/470000-±5%-25V-X7R-0402 | Cap | G:\Library\AD_Library\SCH\01_Basic.SchLib | C0402 | G:\Library\AD_Library\PCB\002-Capacitance.PcbLib |  | ±5% | 25V |  |  | -55℃~+125℃ |  |  | 1mm*0.5mm*0.6mm
SF01040697 |  | 0402电容 | 510nF |  | MLCC贴片电容-510nF/510000-±5%-25V-X7R-0402 | Cap | G:\Library\AD_Library\SCH\01_Basic.SchLib | C0402 | G:\Library\AD_Library\PCB\002-Capacitance.PcbLib |  | ±5% | 25V |  |  | -55℃~+125℃ |  |  | 1mm*0.5mm*0.6mm
SF01040698 |  | 0402电容 | 560nF |  | MLCC贴片电容-560nF/560000-±5%-25V-X7R-0402 | Cap | G:\Library\AD_Library\SCH\01_Basic.SchLib | C0402 | G:\Library\AD_Library\PCB\002-Capacitance.PcbLib |  | ±5% | 25V |  |  | -55℃~+125℃ |  |  | 1mm*0.5mm*0.6mm
SF01040699 |  | 0402电容 | 620nF |  | MLCC贴片电容-620nF/620000-±5%-25V-X7R-0402 | Cap | G:\Library\AD_Library\SCH\01_Basic.SchLib | C0402 | G:\Library\AD_Library\PCB\002-Capacitance.PcbLib |  | ±5% | 25V |  |  | -55℃~+125℃ |  |  | 1mm*0.5mm*0.6mm
SF01040700 |  | 0402电容 | 680nF |  | MLCC贴片电容-680nF/680000-±5%-25V-X7R-0402 | Cap | G:\Library\AD_Library\SCH\01_Basic.SchLib | C0402 | G:\Library\AD_Library\PCB\002-Capacitance.PcbLib |  | ±5% | 25V |  |  | -55℃~+125℃ |  |  | 1mm*0.5mm*0.6mm
SF01040701 |  | 0402电容 | 750nF |  | MLCC贴片电容-750nF/750000-±5%-25V-X7R-0402 | Cap | G:\Library\AD_Library\SCH\01_Basic.SchLib | C0402 | G:\Library\AD_Library\PCB\002-Capacitance.PcbLib |  | ±5% | 25V |  |  | -55℃~+125℃ |  |  | 1mm*0.5mm*0.6mm
SF01040702 |  | 0402电容 | 820nF |  | MLCC贴片电容-820nF/820000-±5%-25V-X7R-0402 | Cap | G:\Library\AD_Library\SCH\01_Basic.SchLib | C0402 | G:\Library\AD_Library\PCB\002-Capacitance.PcbLib |  | ±5% | 25V |  |  | -55℃~+125℃ |  |  | 1mm*0.5mm*0.6mm
SF01040703 |  | 0402电容 | 910nF |  | MLCC贴片电容-910nF/910000-±5%-25V-X7R-0402 | Cap | G:\Library\AD_Library\SCH\01_Basic.SchLib | C0402 | G:\Library\AD_Library\PCB\002-Capacitance.PcbLib |  | ±5% | 25V |  |  | -55℃~+125℃ |  |  | 1mm*0.5mm*0.6mm
SF01040704 |  | 0402电容 | 1.0uF |  | MLCC贴片电容-1.0uF/1000000-±5%-25V-X7R-0402 | Cap | G:\Library\AD_Library\SCH\01_Basic.SchLib | C0402 | G:\Library\AD_Library\PCB\002-Capacitance.PcbLib |  | ±5% | 25V |  |  | -55℃~+125℃ |  |  | 1mm*0.5mm*0.6mm
SF01040705 |  | 0402电容 | 1.1uF |  | MLCC贴片电容-1.1uF/1100000-±5%-25V-X7R-0402 | Cap | G:\Library\AD_Library\SCH\01_Basic.SchLib | C0402 | G:\Library\AD_Library\PCB\002-Capacitance.PcbLib |  | ±5% | 25V |  |  | -55℃~+125℃ |  |  | 1mm*0.5mm*0.6mm
SF01040706 |  | 0402电容 | 1.2uF |  | MLCC贴片电容-1.2uF/1200000-±5%-25V-X7R-0402 | Cap | G:\Library\AD_Library\SCH\01_Basic.SchLib | C0402 | G:\Library\AD_Library\PCB\002-Capacitance.PcbLib |  | ±5% | 25V |  |  | -55℃~+125℃ |  |  | 1mm*0.5mm*0.6mm
SF01040707 |  | 0402电容 | 1.3uF |  | MLCC贴片电容-1.3uF/1300000-±5%-25V-X7R-0402 | Cap | G:\Library\AD_Library\SCH\01_Basic.SchLib | C0402 | G:\Library\AD_Library\PCB\002-Capacitance.PcbLib |  | ±5% | 25V |  |  | -55℃~+125℃ |  |  | 1mm*0.5mm*0.6mm
SF01040708 |  | 0402电容 | 1.5uF |  | MLCC贴片电容-1.5uF/1500000-±5%-25V-X7R-0402 | Cap | G:\Library\AD_Library\SCH\01_Basic.SchLib | C0402 | G:\Library\AD_Library\PCB\002-Capacitance.PcbLib |  | ±5% | 25V |  |  | -55℃~+125℃ |  |  | 1mm*0.5mm*0.6mm
SF01040709 |  | 0402电容 | 1.6uF |  | MLCC贴片电容-1.6uF/1600000-±5%-25V-X7R-0402 | Cap | G:\Library\AD_Library\SCH\01_Basic.SchLib | C0402 | G:\Library\AD_Library\PCB\002-Capacitance.PcbLib |  | ±5% | 25V |  |  | -55℃~+125℃ |  |  | 1mm*0.5mm*0.6mm
SF01040710 |  | 0402电容 | 1.8uF |  | MLCC贴片电容-1.8uF/1800000-±5%-25V-X7R-0402 | Cap | G:\Library\AD_Library\SCH\01_Basic.SchLib | C0402 | G:\Library\AD_Library\PCB\002-Capacitance.PcbLib |  | ±5% | 25V |  |  | -55℃~+125℃ |  |  | 1mm*0.5mm*0.6mm
SF01040711 |  | 0402电容 | 2.0uF |  | MLCC贴片电容-2.0uF/2000000-±5%-25V-X7R-0402 | Cap | G:\Library\AD_Library\SCH\01_Basic.SchLib | C0402 | G:\Library\AD_Library\PCB\002-Capacitance.PcbLib |  | ±5% | 25V |  |  | -55℃~+125℃ |  |  | 1mm*0.5mm*0.6mm
SF01040712 |  | 0402电容 | 2.2uF |  | MLCC贴片电容-2.2uF/2200000-±5%-25V-X7R-0402 | Cap | G:\Library\AD_Library\SCH\01_Basic.SchLib | C0402 | G:\Library\AD_Library\PCB\002-Capacitance.PcbLib |  | ±5% | 25V |  |  | -55℃~+125℃ |  |  | 1mm*0.5mm*0.6mm
SF01040713 |  | 0402电容 | 2.4uF |  | MLCC贴片电容-2.4uF/2400000-±5%-25V-X7R-0402 | Cap | G:\Library\AD_Library\SCH\01_Basic.SchLib | C0402 | G:\Library\AD_Library\PCB\002-Capacitance.PcbLib |  | ±5% | 25V |  |  | -55℃~+125℃ |  |  | 1mm*0.5mm*0.6mm
SF01040714 |  | 0402电容 | 2.7uF |  | MLCC贴片电容-27uF/2700000-±5%-25V-X7R-0402 | Cap | G:\Library\AD_Library\SCH\01_Basic.SchLib | C0402 | G:\Library\AD_Library\PCB\002-Capacitance.PcbLib |  | ±5% | 25V |  |  | -55℃~+125℃ |  |  | 1mm*0.5mm*0.6mm
SF01040715 |  | 0402电容 | 3.0uF |  | MLCC贴片电容-3.0uF/3000000-±5%-25V-X7R-0402 | Cap | G:\Library\AD_Library\SCH\01_Basic.SchLib | C0402 | G:\Library\AD_Library\PCB\002-Capacitance.PcbLib |  | ±5% | 25V |  |  | -55℃~+125℃ |  |  | 1mm*0.5mm*0.6mm
SF01040716 |  | 0402电容 | 3.3uF |  | MLCC贴片电容-3.3uF/3300000-±5%-25V-X7R-0402 | Cap | G:\Library\AD_Library\SCH\01_Basic.SchLib | C0402 | G:\Library\AD_Library\PCB\002-Capacitance.PcbLib |  | ±5% | 25V |  |  | -55℃~+125℃ |  |  | 1mm*0.5mm*0.6mm
SF01040717 |  | 0402电容 | 3.6uF |  | MLCC贴片电容-3.6uF/3600000-±5%-25V-X7R-0402 | Cap | G:\Library\AD_Library\SCH\01_Basic.SchLib | C0402 | G:\Library\AD_Library\PCB\002-Capacitance.PcbLib |  | ±5% | 25V |  |  | -55℃~+125℃ |  |  | 1mm*0.5mm*0.6mm
SF01040718 |  | 0402电容 | 3.9uF |  | MLCC贴片电容-3.9uF/3900000-±5%-25V-X7R-0402 | Cap | G:\Library\AD_Library\SCH\01_Basic.SchLib | C0402 | G:\Library\AD_Library\PCB\002-Capacitance.PcbLib |  | ±5% | 25V |  |  | -55℃~+125℃ |  |  | 1mm*0.5mm*0.6mm
SF01040719 |  | 0402电容 | 4.3uF |  | MLCC贴片电容-4.3uF/4300000-±5%-25V-X7R-0402 | Cap | G:\Library\AD_Library\SCH\01_Basic.SchLib | C0402 | G:\Library\AD_Library\PCB\002-Capacitance.PcbLib |  | ±5% | 25V |  |  | -55℃~+125℃ |  |  | 1mm*0.5mm*0.6mm
SF01040720 |  | 0402电容 | 4.7uF |  | MLCC贴片电容-4.7uF/4700000-±5%-25V-X7R-0402 | Cap | G:\Library\AD_Library\SCH\01_Basic.SchLib | C0402 | G:\Library\AD_Library\PCB\002-Capacitance.PcbLib |  | ±5% | 25V |  |  | -55℃~+125℃ |  |  | 1mm*0.5mm*0.6mm
SF01040721 |  | 0402电容 | 5.1uF |  | MLCC贴片电容-5.1uF/5100000-±5%-25V-X7R-0402 | Cap | G:\Library\AD_Library\SCH\01_Basic.SchLib | C0402 | G:\Library\AD_Library\PCB\002-Capacitance.PcbLib |  | ±5% | 25V |  |  | -55℃~+125℃ |  |  | 1mm*0.5mm*0.6mm
SF01040722 |  | 0402电容 | 5.6uF |  | MLCC贴片电容-5.6uF/5600000-±5%-25V-X7R-0402 | Cap | G:\Library\AD_Library\SCH\01_Basic.SchLib | C0402 | G:\Library\AD_Library\PCB\002-Capacitance.PcbLib |  | ±5% | 25V |  |  | -55℃~+125℃ |  |  | 1mm*0.5mm*0.6mm
SF01040723 |  | 0402电容 | 6.2uF |  | MLCC贴片电容-6.2uF/6200000-±5%-25V-X7R-0402 | Cap | G:\Library\AD_Library\SCH\01_Basic.SchLib | C0402 | G:\Library\AD_Library\PCB\002-Capacitance.PcbLib |  | ±5% | 25V |  |  | -55℃~+125℃ |  |  | 1mm*0.5mm*0.6mm
SF01040724 |  | 0402电容 | 6.8uF |  | MLCC贴片电容-6.8uF/6800000-±5%-25V-X7R-0402 | Cap | G:\Library\AD_Library\SCH\01_Basic.SchLib | C0402 | G:\Library\AD_Library\PCB\002-Capacitance.PcbLib |  | ±5% | 25V |  |  | -55℃~+125℃ |  |  | 1mm*0.5mm*0.6mm
SF01040725 |  | 0402电容 | 7.5uF |  | MLCC贴片电容-7.5uF/7500000-±5%-25V-X7R-0402 | Cap | G:\Library\AD_Library\SCH\01_Basic.SchLib | C0402 | G:\Library\AD_Library\PCB\002-Capacitance.PcbLib |  | ±5% | 25V |  |  | -55℃~+125℃ |  |  | 1mm*0.5mm*0.6mm
SF01040726 |  | 0402电容 | 8.2uF |  | MLCC贴片电容-8.2uF/8200000-±5%-25V-X7R-0402 | Cap | G:\Library\AD_Library\SCH\01_Basic.SchLib | C0402 | G:\Library\AD_Library\PCB\002-Capacitance.PcbLib |  | ±5% | 25V |  |  | -55℃~+125℃ |  |  | 1mm*0.5mm*0.6mm
SF01040727 |  | 0402电容 | 9.1uF |  | MLCC贴片电容-9.1uF/9100000-±5%-25V-X7R-0402 | Cap | G:\Library\AD_Library\SCH\01_Basic.SchLib | C0402 | G:\Library\AD_Library\PCB\002-Capacitance.PcbLib |  | ±5% | 25V |  |  | -55℃~+125℃ |  |  | 1mm*0.5mm*0.6mm
SF01040728 |  | 0402电容 | 10uF |  | MLCC贴片电容-10uF/10000000-±5%-25V-X7R-0402 | Cap | G:\Library\AD_Library\SCH\01_Basic.SchLib | C0402 | G:\Library\AD_Library\PCB\002-Capacitance.PcbLib |  | ±5% | 25V |  |  | -55℃~+125℃ |  |  | 1mm*0.5mm*0.6mm
SF01040729 |  | 0402电容 | 11uF |  | MLCC贴片电容-11uF/11000000-±5%-25V-X7R-0402 | Cap | G:\Library\AD_Library\SCH\01_Basic.SchLib | C0402 | G:\Library\AD_Library\PCB\002-Capacitance.PcbLib |  | ±5% | 25V |  |  | -55℃~+125℃ |  |  | 1mm*0.5mm*0.6mm
SF01040730 |  | 0402电容 | 12uF |  | MLCC贴片电容-12uF/12000000-±5%-25V-X7R-0402 | Cap | G:\Library\AD_Library\SCH\01_Basic.SchLib | C0402 | G:\Library\AD_Library\PCB\002-Capacitance.PcbLib |  | ±5% | 25V |  |  | -55℃~+125℃ |  |  | 1mm*0.5mm*0.6mm
SF01040731 |  | 0402电容 | 13uF |  | MLCC贴片电容-13uF/13000000-±5%-25V-X7R-0402 | Cap | G:\Library\AD_Library\SCH\01_Basic.SchLib | C0402 | G:\Library\AD_Library\PCB\002-Capacitance.PcbLib |  | ±5% | 25V |  |  | -55℃~+125℃ |  |  | 1mm*0.5mm*0.6mm
SF01040732 |  | 0402电容 | 15uF |  | MLCC贴片电容-15uF/15000000-±5%-25V-X7R-0402 | Cap | G:\Library\AD_Library\SCH\01_Basic.SchLib | C0402 | G:\Library\AD_Library\PCB\002-Capacitance.PcbLib |  | ±5% | 25V |  |  | -55℃~+125℃ |  |  | 1mm*0.5mm*0.6mm
SF01040733 |  | 0402电容 | 16uF |  | MLCC贴片电容-16uF/16000000-±5%-25V-X7R-0402 | Cap | G:\Library\AD_Library\SCH\01_Basic.SchLib | C0402 | G:\Library\AD_Library\PCB\002-Capacitance.PcbLib |  | ±5% | 25V |  |  | -55℃~+125℃ |  |  | 1mm*0.5mm*0.6mm
SF01040734 |  | 0402电容 | 18uF |  | MLCC贴片电容-18uF/18000000-±5%-25V-X7R-0402 | Cap | G:\Library\AD_Library\SCH\01_Basic.SchLib | C0402 | G:\Library\AD_Library\PCB\002-Capacitance.PcbLib |  | ±5% | 25V |  |  | -55℃~+125℃ |  |  | 1mm*0.5mm*0.6mm
SF01040735 |  | 0402电容 | 20uF |  | MLCC贴片电容-20uF/20000000-±5%-25V-X7R-0402 | Cap | G:\Library\AD_Library\SCH\01_Basic.SchLib | C0402 | G:\Library\AD_Library\PCB\002-Capacitance.PcbLib |  | ±5% | 25V |  |  | -55℃~+125℃ |  |  | 1mm*0.5mm*0.6mm
SF01040736 |  | 0402电容 | 22uF |  | MLCC贴片电容-22uF/22000000-±5%-25V-X7R-0402 | Cap | G:\Library\AD_Library\SCH\01_Basic.SchLib | C0402 | G:\Library\AD_Library\PCB\002-Capacitance.PcbLib |  | ±5% | 25V |  |  | -55℃~+125℃ |  |  | 1mm*0.5mm*0.6mm
SF01040737 |  | 0402电容 | 24uF |  | MLCC贴片电容-24uF/24000000-±5%-25V-X7R-0402 | Cap | G:\Library\AD_Library\SCH\01_Basic.SchLib | C0402 | G:\Library\AD_Library\PCB\002-Capacitance.PcbLib |  | ±5% | 25V |  |  | -55℃~+125℃ |  |  | 1mm*0.5mm*0.6mm
SF01040738 |  | 0402电容 | 27uF |  | MLCC贴片电容-27uF/27000000-±5%-25V-X7R-0402 | Cap | G:\Library\AD_Library\SCH\01_Basic.SchLib | C0402 | G:\Library\AD_Library\PCB\002-Capacitance.PcbLib |  | ±5% | 25V |  |  | -55℃~+125℃ |  |  | 1mm*0.5mm*0.6mm
SF01040739 |  | 0402电容 | 30uF |  | MLCC贴片电容-30uF/30000000-±5%-25V-X7R-0402 | Cap | G:\Library\AD_Library\SCH\01_Basic.SchLib | C0402 | G:\Library\AD_Library\PCB\002-Capacitance.PcbLib |  | ±5% | 25V |  |  | -55℃~+125℃ |  |  | 1mm*0.5mm*0.6mm
SF01040740 |  | 0402电容 | 33uF |  | MLCC贴片电容-33uF/33000000-±5%-25V-X7R-0402 | Cap | G:\Library\AD_Library\SCH\01_Basic.SchLib | C0402 | G:\Library\AD_Library\PCB\002-Capacitance.PcbLib |  | ±5% | 25V |  |  | -55℃~+125℃ |  |  | 1mm*0.5mm*0.6mm
SF01040741 |  | 0402电容 | 36uF |  | MLCC贴片电容-36uF/36000000-±5%-25V-X7R-0402 | Cap | G:\Library\AD_Library\SCH\01_Basic.SchLib | C0402 | G:\Library\AD_Library\PCB\002-Capacitance.PcbLib |  | ±5% | 25V |  |  | -55℃~+125℃ |  |  | 1mm*0.5mm*0.6mm
SF01040742 |  | 0402电容 | 39uF |  | MLCC贴片电容-39uF/39000000-±5%-25V-X7R-0402 | Cap | G:\Library\AD_Library\SCH\01_Basic.SchLib | C0402 | G:\Library\AD_Library\PCB\002-Capacitance.PcbLib |  | ±5% | 25V |  |  | -55℃~+125℃ |  |  | 1mm*0.5mm*0.6mm
SF01040743 |  | 0402电容 | 43uF |  | MLCC贴片电容-43uF/43000000-±5%-25V-X7R-0402 | Cap | G:\Library\AD_Library\SCH\01_Basic.SchLib | C0402 | G:\Library\AD_Library\PCB\002-Capacitance.PcbLib |  | ±5% | 25V |  |  | -55℃~+125℃ |  |  | 1mm*0.5mm*0.6mm
SF01040744 |  | 0402电容 | 47uF |  | MLCC贴片电容-47uF/47000000-±5%-25V-X7R-0402 | Cap | G:\Library\AD_Library\SCH\01_Basic.SchLib | C0402 | G:\Library\AD_Library\PCB\002-Capacitance.PcbLib |  | ±5% | 25V |  |  | -55℃~+125℃ |  |  | 1mm*0.5mm*0.6mm
SF01040745 |  | 0402电容 | 0.5pF |  | MLCC贴片电容-0.5pF/0.5-±5%-50V-X7R-0402 | Cap | G:\Library\AD_Library\SCH\01_Basic.SchLib | C0402 | G:\Library\AD_Library\PCB\002-Capacitance.PcbLib |  | ±5% | 50V |  |  | -55℃~+125℃ |  |  | 1mm*0.5mm*0.6mm
SF01040746 |  | 0402电容 | 1.0pF |  | MLCC贴片电容-1.0pF/1.0-±5%-50V-X7R-0402 | Cap | G:\Library\AD_Library\SCH\01_Basic.SchLib | C0402 | G:\Library\AD_Library\PCB\002-Capacitance.PcbLib |  | ±5% | 50V |  |  | -55℃~+125℃ |  |  | 1mm*0.5mm*0.6mm
SF01040747 |  | 0402电容 | 1.1pF |  | MLCC贴片电容-1.1pF/1.1-±5%-50V-X7R-0402 | Cap | G:\Library\AD_Library\SCH\01_Basic.SchLib | C0402 | G:\Library\AD_Library\PCB\002-Capacitance.PcbLib |  | ±5% | 50V |  |  | -55℃~+125℃ |  |  | 1mm*0.5mm*0.6mm
SF01040748 |  | 0402电容 | 1.2pF |  | MLCC贴片电容-1.2pF/1.2-±5%-50V-X7R-0402 | Cap | G:\Library\AD_Library\SCH\01_Basic.SchLib | C0402 | G:\Library\AD_Library\PCB\002-Capacitance.PcbLib |  | ±5% | 50V |  |  | -55℃~+125℃ |  |  | 1mm*0.5mm*0.6mm
SF01040749 |  | 0402电容 | 1.3pF |  | MLCC贴片电容-1.3pF/1.3-±5%-50V-X7R-0402 | Cap | G:\Library\AD_Library\SCH\01_Basic.SchLib | C0402 | G:\Library\AD_Library\PCB\002-Capacitance.PcbLib |  | ±5% | 50V |  |  | -55℃~+125℃ |  |  | 1mm*0.5mm*0.6mm
SF01040750 |  | 0402电容 | 1.5pF |  | MLCC贴片电容-1.5pF/1.5-±5%-50V-X7R-0402 | Cap | G:\Library\AD_Library\SCH\01_Basic.SchLib | C0402 | G:\Library\AD_Library\PCB\002-Capacitance.PcbLib |  | ±5% | 50V |  |  | -55℃~+125℃ |  |  | 1mm*0.5mm*0.6mm
SF01040751 |  | 0402电容 | 1.6pF |  | MLCC贴片电容-1.6pF/1.6-±5%-50V-X7R-0402 | Cap | G:\Library\AD_Library\SCH\01_Basic.SchLib | C0402 | G:\Library\AD_Library\PCB\002-Capacitance.PcbLib |  | ±5% | 50V |  |  | -55℃~+125℃ |  |  | 1mm*0.5mm*0.6mm
SF01040752 |  | 0402电容 | 1.8pF |  | MLCC贴片电容-1.8pF/1.8-±5%-50V-X7R-0402 | Cap | G:\Library\AD_Library\SCH\01_Basic.SchLib | C0402 | G:\Library\AD_Library\PCB\002-Capacitance.PcbLib |  | ±5% | 50V |  |  | -55℃~+125℃ |  |  | 1mm*0.5mm*0.6mm
SF01040753 |  | 0402电容 | 2.0pF |  | MLCC贴片电容-2.0pF/2.0-±5%-50V-X7R-0402 | Cap | G:\Library\AD_Library\SCH\01_Basic.SchLib | C0402 | G:\Library\AD_Library\PCB\002-Capacitance.PcbLib |  | ±5% | 50V |  |  | -55℃~+125℃ |  |  | 1mm*0.5mm*0.6mm
SF01040754 |  | 0402电容 | 2.2pF |  | MLCC贴片电容-2.2pF/2.2-±5%-50V-X7R-0402 | Cap | G:\Library\AD_Library\SCH\01_Basic.SchLib | C0402 | G:\Library\AD_Library\PCB\002-Capacitance.PcbLib |  | ±5% | 50V |  |  | -55℃~+125℃ |  |  | 1mm*0.5mm*0.6mm
SF01040755 |  | 0402电容 | 2.4pF |  | MLCC贴片电容-2.4pF/2.4-±5%-50V-X7R-0402 | Cap | G:\Library\AD_Library\SCH\01_Basic.SchLib | C0402 | G:\Library\AD_Library\PCB\002-Capacitance.PcbLib |  | ±5% | 50V |  |  | -55℃~+125℃ |  |  | 1mm*0.5mm*0.6mm
SF01040756 |  | 0402电容 | 2.7pF |  | MLCC贴片电容-2.7pF/2.7-±5%-50V-X7R-0402 | Cap | G:\Library\AD_Library\SCH\01_Basic.SchLib | C0402 | G:\Library\AD_Library\PCB\002-Capacitance.PcbLib |  | ±5% | 50V |  |  | -55℃~+125℃ |  |  | 1mm*0.5mm*0.6mm
SF01040757 |  | 0402电容 | 3.0pF |  | MLCC贴片电容-3.0pF/3.0-±5%-50V-X7R-0402 | Cap | G:\Library\AD_Library\SCH\01_Basic.SchLib | C0402 | G:\Library\AD_Library\PCB\002-Capacitance.PcbLib |  | ±5% | 50V |  |  | -55℃~+125℃ |  |  | 1mm*0.5mm*0.6mm
SF01040758 |  | 0402电容 | 3.3pF |  | MLCC贴片电容-3.3pF/3.3-±5%-50V-X7R-0402 | Cap | G:\Library\AD_Library\SCH\01_Basic.SchLib | C0402 | G:\Library\AD_Library\PCB\002-Capacitance.PcbLib |  | ±5% | 50V |  |  | -55℃~+125℃ |  |  | 1mm*0.5mm*0.6mm
SF01040759 |  | 0402电容 | 3.6pF |  | MLCC贴片电容-3.6pF/3.6-±5%-50V-X7R-0402 | Cap | G:\Library\AD_Library\SCH\01_Basic.SchLib | C0402 | G:\Library\AD_Library\PCB\002-Capacitance.PcbLib |  | ±5% | 50V |  |  | -55℃~+125℃ |  |  | 1mm*0.5mm*0.6mm
SF01040760 |  | 0402电容 | 3.9pF |  | MLCC贴片电容-3.9pF/3.9-±5%-50V-X7R-0402 | Cap | G:\Library\AD_Library\SCH\01_Basic.SchLib | C0402 | G:\Library\AD_Library\PCB\002-Capacitance.PcbLib |  | ±5% | 50V |  |  | -55℃~+125℃ |  |  | 1mm*0.5mm*0.6mm
SF01040761 |  | 0402电容 | 4.3pF |  | MLCC贴片电容-4.3pF/4.3-±5%-50V-X7R-0402 | Cap | G:\Library\AD_Library\SCH\01_Basic.SchLib | C0402 | G:\Library\AD_Library\PCB\002-Capacitance.PcbLib |  | ±5% | 50V |  |  | -55℃~+125℃ |  |  | 1mm*0.5mm*0.6mm
SF01040762 |  | 0402电容 | 4.7pF |  | MLCC贴片电容-4.7pF/4.7-±5%-50V-X7R-0402 | Cap | G:\Library\AD_Library\SCH\01_Basic.SchLib | C0402 | G:\Library\AD_Library\PCB\002-Capacitance.PcbLib |  | ±5% | 50V |  |  | -55℃~+125℃ |  |  | 1mm*0.5mm*0.6mm
SF01040763 |  | 0402电容 | 5.1pF |  | MLCC贴片电容-5.1pF/5.1-±5%-50V-X7R-0402 | Cap | G:\Library\AD_Library\SCH\01_Basic.SchLib | C0402 | G:\Library\AD_Library\PCB\002-Capacitance.PcbLib |  | ±5% | 50V |  |  | -55℃~+125℃ |  |  | 1mm*0.5mm*0.6mm
SF01040764 |  | 0402电容 | 5.6pF |  | MLCC贴片电容-5.6pF/5.6-±5%-50V-X7R-0402 | Cap | G:\Library\AD_Library\SCH\01_Basic.SchLib | C0402 | G:\Library\AD_Library\PCB\002-Capacitance.PcbLib |  | ±5% | 50V |  |  | -55℃~+125℃ |  |  | 1mm*0.5mm*0.6mm
SF01040765 |  | 0402电容 | 6.2pF |  | MLCC贴片电容-6.2pF/6.2-±5%-50V-X7R-0402 | Cap | G:\Library\AD_Library\SCH\01_Basic.SchLib | C0402 | G:\Library\AD_Library\PCB\002-Capacitance.PcbLib |  | ±5% | 50V |  |  | -55℃~+125℃ |  |  | 1mm*0.5mm*0.6mm
SF01040766 |  | 0402电容 | 6.8pF |  | MLCC贴片电容-6.8pF/6.8-±5%-50V-X7R-0402 | Cap | G:\Library\AD_Library\SCH\01_Basic.SchLib | C0402 | G:\Library\AD_Library\PCB\002-Capacitance.PcbLib |  | ±5% | 50V |  |  | -55℃~+125℃ |  |  | 1mm*0.5mm*0.6mm
SF01040767 |  | 0402电容 | 7.5pF |  | MLCC贴片电容-7.5pF/7.5-±5%-50V-X7R-0402 | Cap | G:\Library\AD_Library\SCH\01_Basic.SchLib | C0402 | G:\Library\AD_Library\PCB\002-Capacitance.PcbLib |  | ±5% | 50V |  |  | -55℃~+125℃ |  |  | 1mm*0.5mm*0.6mm
SF01040768 |  | 0402电容 | 8.2pF |  | MLCC贴片电容-8.2pF/8.2-±5%-50V-X7R-0402 | Cap | G:\Library\AD_Library\SCH\01_Basic.SchLib | C0402 | G:\Library\AD_Library\PCB\002-Capacitance.PcbLib |  | ±5% | 50V |  |  | -55℃~+125℃ |  |  | 1mm*0.5mm*0.6mm
SF01040769 |  | 0402电容 | 9.1pF |  | MLCC贴片电容-9.1pF/9.1-±5%-50V-X7R-0402 | Cap | G:\Library\AD_Library\SCH\01_Basic.SchLib | C0402 | G:\Library\AD_Library\PCB\002-Capacitance.PcbLib |  | ±5% | 50V |  |  | -55℃~+125℃ |  |  | 1mm*0.5mm*0.6mm
SF01040770 |  | 0402电容 | 10pF |  | MLCC贴片电容-10pF/10-±5%-50V-X7R-0402 | Cap | G:\Library\AD_Library\SCH\01_Basic.SchLib | C0402 | G:\Library\AD_Library\PCB\002-Capacitance.PcbLib |  | ±5% | 50V |  |  | -55℃~+125℃ |  |  | 1mm*0.5mm*0.6mm
SF01040771 |  | 0402电容 | 11pF |  | MLCC贴片电容-11pF/11-±5%-50V-X7R-0402 | Cap | G:\Library\AD_Library\SCH\01_Basic.SchLib | C0402 | G:\Library\AD_Library\PCB\002-Capacitance.PcbLib |  | ±5% | 50V |  |  | -55℃~+125℃ |  |  | 1mm*0.5mm*0.6mm
SF01040772 |  | 0402电容 | 12pF |  | MLCC贴片电容-12pF/12-±5%-50V-X7R-0402 | Cap | G:\Library\AD_Library\SCH\01_Basic.SchLib | C0402 | G:\Library\AD_Library\PCB\002-Capacitance.PcbLib |  | ±5% | 50V |  |  | -55℃~+125℃ |  |  | 1mm*0.5mm*0.6mm
SF01040773 |  | 0402电容 | 13pF |  | MLCC贴片电容-13pF/13-±5%-50V-X7R-0402 | Cap | G:\Library\AD_Library\SCH\01_Basic.SchLib | C0402 | G:\Library\AD_Library\PCB\002-Capacitance.PcbLib |  | ±5% | 50V |  |  | -55℃~+125℃ |  |  | 1mm*0.5mm*0.6mm
SF01040774 |  | 0402电容 | 15pF |  | MLCC贴片电容-15pF/15-±5%-50V-X7R-0402 | Cap | G:\Library\AD_Library\SCH\01_Basic.SchLib | C0402 | G:\Library\AD_Library\PCB\002-Capacitance.PcbLib |  | ±5% | 50V |  |  | -55℃~+125℃ |  |  | 1mm*0.5mm*0.6mm
SF01040775 |  | 0402电容 | 16pF |  | MLCC贴片电容-16pF/16-±5%-50V-X7R-0402 | Cap | G:\Library\AD_Library\SCH\01_Basic.SchLib | C0402 | G:\Library\AD_Library\PCB\002-Capacitance.PcbLib |  | ±5% | 50V |  |  | -55℃~+125℃ |  |  | 1mm*0.5mm*0.6mm
SF01040776 |  | 0402电容 | 18pF |  | MLCC贴片电容-18pF/18-±5%-50V-X7R-0402 | Cap | G:\Library\AD_Library\SCH\01_Basic.SchLib | C0402 | G:\Library\AD_Library\PCB\002-Capacitance.PcbLib |  | ±5% | 50V |  |  | -55℃~+125℃ |  |  | 1mm*0.5mm*0.6mm
SF01040777 |  | 0402电容 | 20pF |  | MLCC贴片电容-20pF/20-±5%-50V-X7R-0402 | Cap | G:\Library\AD_Library\SCH\01_Basic.SchLib | C0402 | G:\Library\AD_Library\PCB\002-Capacitance.PcbLib |  | ±5% | 50V |  |  | -55℃~+125℃ |  |  | 1mm*0.5mm*0.6mm
SF01040778 |  | 0402电容 | 22pF |  | MLCC贴片电容-22pF/22-±5%-50V-X7R-0402 | Cap | G:\Library\AD_Library\SCH\01_Basic.SchLib | C0402 | G:\Library\AD_Library\PCB\002-Capacitance.PcbLib |  | ±5% | 50V |  |  | -55℃~+125℃ |  |  | 1mm*0.5mm*0.6mm
SF01040779 |  | 0402电容 | 24pF |  | MLCC贴片电容-24pF/24-±5%-50V-X7R-0402 | Cap | G:\Library\AD_Library\SCH\01_Basic.SchLib | C0402 | G:\Library\AD_Library\PCB\002-Capacitance.PcbLib |  | ±5% | 50V |  |  | -55℃~+125℃ |  |  | 1mm*0.5mm*0.6mm
SF01040780 |  | 0402电容 | 27pF |  | MLCC贴片电容-27pF/27-±5%-50V-X7R-0402 | Cap | G:\Library\AD_Library\SCH\01_Basic.SchLib | C0402 | G:\Library\AD_Library\PCB\002-Capacitance.PcbLib |  | ±5% | 50V |  |  | -55℃~+125℃ |  |  | 1mm*0.5mm*0.6mm
SF01040781 |  | 0402电容 | 30pF |  | MLCC贴片电容-30pF/30-±5%-50V-X7R-0402 | Cap | G:\Library\AD_Library\SCH\01_Basic.SchLib | C0402 | G:\Library\AD_Library\PCB\002-Capacitance.PcbLib |  | ±5% | 50V |  |  | -55℃~+125℃ |  |  | 1mm*0.5mm*0.6mm
SF01040782 |  | 0402电容 | 33pF |  | MLCC贴片电容-33pF/33-±5%-50V-X7R-0402 | Cap | G:\Library\AD_Library\SCH\01_Basic.SchLib | C0402 | G:\Library\AD_Library\PCB\002-Capacitance.PcbLib |  | ±5% | 50V |  |  | -55℃~+125℃ |  |  | 1mm*0.5mm*0.6mm
SF01040783 |  | 0402电容 | 36pF |  | MLCC贴片电容-36pF/36-±5%-50V-X7R-0402 | Cap | G:\Library\AD_Library\SCH\01_Basic.SchLib | C0402 | G:\Library\AD_Library\PCB\002-Capacitance.PcbLib |  | ±5% | 50V |  |  | -55℃~+125℃ |  |  | 1mm*0.5mm*0.6mm
SF01040784 |  | 0402电容 | 39pF |  | MLCC贴片电容-39pF/39-±5%-50V-X7R-0402 | Cap | G:\Library\AD_Library\SCH\01_Basic.SchLib | C0402 | G:\Library\AD_Library\PCB\002-Capacitance.PcbLib |  | ±5% | 50V |  |  | -55℃~+125℃ |  |  | 1mm*0.5mm*0.6mm
SF01040785 |  | 0402电容 | 43pF |  | MLCC贴片电容-43pF/43-±5%-50V-X7R-0402 | Cap | G:\Library\AD_Library\SCH\01_Basic.SchLib | C0402 | G:\Library\AD_Library\PCB\002-Capacitance.PcbLib |  | ±5% | 50V |  |  | -55℃~+125℃ |  |  | 1mm*0.5mm*0.6mm
SF01040786 |  | 0402电容 | 47pF |  | MLCC贴片电容-47pF/47-±5%-50V-X7R-0402 | Cap | G:\Library\AD_Library\SCH\01_Basic.SchLib | C0402 | G:\Library\AD_Library\PCB\002-Capacitance.PcbLib |  | ±5% | 50V |  |  | -55℃~+125℃ |  |  | 1mm*0.5mm*0.6mm
SF01040787 |  | 0402电容 | 51pF |  | MLCC贴片电容-51pF/51-±5%-50V-X7R-0402 | Cap | G:\Library\AD_Library\SCH\01_Basic.SchLib | C0402 | G:\Library\AD_Library\PCB\002-Capacitance.PcbLib |  | ±5% | 50V |  |  | -55℃~+125℃ |  |  | 1mm*0.5mm*0.6mm
SF01040788 |  | 0402电容 | 56pF |  | MLCC贴片电容-56pF/56-±5%-50V-X7R-0402 | Cap | G:\Library\AD_Library\SCH\01_Basic.SchLib | C0402 | G:\Library\AD_Library\PCB\002-Capacitance.PcbLib |  | ±5% | 50V |  |  | -55℃~+125℃ |  |  | 1mm*0.5mm*0.6mm
SF01040789 |  | 0402电容 | 62pF |  | MLCC贴片电容-62pF/62-±5%-50V-X7R-0402 | Cap | G:\Library\AD_Library\SCH\01_Basic.SchLib | C0402 | G:\Library\AD_Library\PCB\002-Capacitance.PcbLib |  | ±5% | 50V |  |  | -55℃~+125℃ |  |  | 1mm*0.5mm*0.6mm
SF01040790 |  | 0402电容 | 68pF |  | MLCC贴片电容-68pF/68-±5%-50V-X7R-0402 | Cap | G:\Library\AD_Library\SCH\01_Basic.SchLib | C0402 | G:\Library\AD_Library\PCB\002-Capacitance.PcbLib |  | ±5% | 50V |  |  | -55℃~+125℃ |  |  | 1mm*0.5mm*0.6mm
SF01040791 |  | 0402电容 | 75pF |  | MLCC贴片电容-75pF/75-±5%-50V-X7R-0402 | Cap | G:\Library\AD_Library\SCH\01_Basic.SchLib | C0402 | G:\Library\AD_Library\PCB\002-Capacitance.PcbLib |  | ±5% | 50V |  |  | -55℃~+125℃ |  |  | 1mm*0.5mm*0.6mm
SF01040792 |  | 0402电容 | 82pF |  | MLCC贴片电容-82pF/82-±5%-50V-X7R-0402 | Cap | G:\Library\AD_Library\SCH\01_Basic.SchLib | C0402 | G:\Library\AD_Library\PCB\002-Capacitance.PcbLib |  | ±5% | 50V |  |  | -55℃~+125℃ |  |  | 1mm*0.5mm*0.6mm
SF01040793 |  | 0402电容 | 91pF |  | MLCC贴片电容-91pF/91-±5%-50V-X7R-0402 | Cap | G:\Library\AD_Library\SCH\01_Basic.SchLib | C0402 | G:\Library\AD_Library\PCB\002-Capacitance.PcbLib |  | ±5% | 50V |  |  | -55℃~+125℃ |  |  | 1mm*0.5mm*0.6mm
SF01040794 |  | 0402电容 | 100pF |  | MLCC贴片电容-100pF/100-±5%-50V-X7R-0402 | Cap | G:\Library\AD_Library\SCH\01_Basic.SchLib | C0402 | G:\Library\AD_Library\PCB\002-Capacitance.PcbLib |  | ±5% | 50V |  |  | -55℃~+125℃ |  |  | 1mm*0.5mm*0.6mm
SF01040795 |  | 0402电容 | 110pF |  | MLCC贴片电容-110pF/110-±5%-50V-X7R-0402 | Cap | G:\Library\AD_Library\SCH\01_Basic.SchLib | C0402 | G:\Library\AD_Library\PCB\002-Capacitance.PcbLib |  | ±5% | 50V |  |  | -55℃~+125℃ |  |  | 1mm*0.5mm*0.6mm
SF01040796 |  | 0402电容 | 120pF |  | MLCC贴片电容-120pF/120-±5%-50V-X7R-0402 | Cap | G:\Library\AD_Library\SCH\01_Basic.SchLib | C0402 | G:\Library\AD_Library\PCB\002-Capacitance.PcbLib |  | ±5% | 50V |  |  | -55℃~+125℃ |  |  | 1mm*0.5mm*0.6mm
SF01040797 |  | 0402电容 | 130pF |  | MLCC贴片电容-130pF/130-±5%-50V-X7R-0402 | Cap | G:\Library\AD_Library\SCH\01_Basic.SchLib | C0402 | G:\Library\AD_Library\PCB\002-Capacitance.PcbLib |  | ±5% | 50V |  |  | -55℃~+125℃ |  |  | 1mm*0.5mm*0.6mm
SF01040798 |  | 0402电容 | 150pF |  | MLCC贴片电容-150pF/150-±5%-50V-X7R-0402 | Cap | G:\Library\AD_Library\SCH\01_Basic.SchLib | C0402 | G:\Library\AD_Library\PCB\002-Capacitance.PcbLib |  | ±5% | 50V |  |  | -55℃~+125℃ |  |  | 1mm*0.5mm*0.6mm
SF01040799 |  | 0402电容 | 160pF |  | MLCC贴片电容-160pF/160-±5%-50V-X7R-0402 | Cap | G:\Library\AD_Library\SCH\01_Basic.SchLib | C0402 | G:\Library\AD_Library\PCB\002-Capacitance.PcbLib |  | ±5% | 50V |  |  | -55℃~+125℃ |  |  | 1mm*0.5mm*0.6mm
SF01040800 |  | 0402电容 | 180pF |  | MLCC贴片电容-180pF/180-±5%-50V-X7R-0402 | Cap | G:\Library\AD_Library\SCH\01_Basic.SchLib | C0402 | G:\Library\AD_Library\PCB\002-Capacitance.PcbLib |  | ±5% | 50V |  |  | -55℃~+125℃ |  |  | 1mm*0.5mm*0.6mm
SF01040801 |  | 0402电容 | 200pF |  | MLCC贴片电容-200pF/200-±5%-50V-X7R-0402 | Cap | G:\Library\AD_Library\SCH\01_Basic.SchLib | C0402 | G:\Library\AD_Library\PCB\002-Capacitance.PcbLib |  | ±5% | 50V |  |  | -55℃~+125℃ |  |  | 1mm*0.5mm*0.6mm
SF01040802 |  | 0402电容 | 220pF |  | MLCC贴片电容-220pF/220-±5%-50V-X7R-0402 | Cap | G:\Library\AD_Library\SCH\01_Basic.SchLib | C0402 | G:\Library\AD_Library\PCB\002-Capacitance.PcbLib |  | ±5% | 50V |  |  | -55℃~+125℃ |  |  | 1mm*0.5mm*0.6mm
SF01040803 |  | 0402电容 | 240pF |  | MLCC贴片电容-240pF/240-±5%-50V-X7R-0402 | Cap | G:\Library\AD_Library\SCH\01_Basic.SchLib | C0402 | G:\Library\AD_Library\PCB\002-Capacitance.PcbLib |  | ±5% | 50V |  |  | -55℃~+125℃ |  |  | 1mm*0.5mm*0.6mm
SF01040804 |  | 0402电容 | 270pF |  | MLCC贴片电容-270pF/270-±5%-50V-X7R-0402 | Cap | G:\Library\AD_Library\SCH\01_Basic.SchLib | C0402 | G:\Library\AD_Library\PCB\002-Capacitance.PcbLib |  | ±5% | 50V |  |  | -55℃~+125℃ |  |  | 1mm*0.5mm*0.6mm
SF01040805 |  | 0402电容 | 300pF |  | MLCC贴片电容-300pF/300-±5%-50V-X7R-0402 | Cap | G:\Library\AD_Library\SCH\01_Basic.SchLib | C0402 | G:\Library\AD_Library\PCB\002-Capacitance.PcbLib |  | ±5% | 50V |  |  | -55℃~+125℃ |  |  | 1mm*0.5mm*0.6mm
SF01040806 |  | 0402电容 | 330pF |  | MLCC贴片电容-330pF/330-±5%-50V-X7R-0402 | Cap | G:\Library\AD_Library\SCH\01_Basic.SchLib | C0402 | G:\Library\AD_Library\PCB\002-Capacitance.PcbLib |  | ±5% | 50V |  |  | -55℃~+125℃ |  |  | 1mm*0.5mm*0.6mm
SF01040807 |  | 0402电容 | 360pF |  | MLCC贴片电容-360pF/360-±5%-50V-X7R-0402 | Cap | G:\Library\AD_Library\SCH\01_Basic.SchLib | C0402 | G:\Library\AD_Library\PCB\002-Capacitance.PcbLib |  | ±5% | 50V |  |  | -55℃~+125℃ |  |  | 1mm*0.5mm*0.6mm
SF01040808 |  | 0402电容 | 390pF |  | MLCC贴片电容-390pF/390-±5%-50V-X7R-0402 | Cap | G:\Library\AD_Library\SCH\01_Basic.SchLib | C0402 | G:\Library\AD_Library\PCB\002-Capacitance.PcbLib |  | ±5% | 50V |  |  | -55℃~+125℃ |  |  | 1mm*0.5mm*0.6mm
SF01040809 |  | 0402电容 | 430pF |  | MLCC贴片电容-430pF/430-±5%-50V-X7R-0402 | Cap | G:\Library\AD_Library\SCH\01_Basic.SchLib | C0402 | G:\Library\AD_Library\PCB\002-Capacitance.PcbLib |  | ±5% | 50V |  |  | -55℃~+125℃ |  |  | 1mm*0.5mm*0.6mm
SF01040810 |  | 0402电容 | 470pF |  | MLCC贴片电容-470pF/470-±5%-50V-X7R-0402 | Cap | G:\Library\AD_Library\SCH\01_Basic.SchLib | C0402 | G:\Library\AD_Library\PCB\002-Capacitance.PcbLib |  | ±5% | 50V |  |  | -55℃~+125℃ |  |  | 1mm*0.5mm*0.6mm
SF01040811 |  | 0402电容 | 510pF |  | MLCC贴片电容-510pF/510-±5%-50V-X7R-0402 | Cap | G:\Library\AD_Library\SCH\01_Basic.SchLib | C0402 | G:\Library\AD_Library\PCB\002-Capacitance.PcbLib |  | ±5% | 50V |  |  | -55℃~+125℃ |  |  | 1mm*0.5mm*0.6mm
SF01040812 |  | 0402电容 | 560pF |  | MLCC贴片电容-560pF/560-±5%-50V-X7R-0402 | Cap | G:\Library\AD_Library\SCH\01_Basic.SchLib | C0402 | G:\Library\AD_Library\PCB\002-Capacitance.PcbLib |  | ±5% | 50V |  |  | -55℃~+125℃ |  |  | 1mm*0.5mm*0.6mm
SF01040813 |  | 0402电容 | 620pF |  | MLCC贴片电容-620pF/620-±5%-50V-X7R-0402 | Cap | G:\Library\AD_Library\SCH\01_Basic.SchLib | C0402 | G:\Library\AD_Library\PCB\002-Capacitance.PcbLib |  | ±5% | 50V |  |  | -55℃~+125℃ |  |  | 1mm*0.5mm*0.6mm
SF01040814 |  | 0402电容 | 680pF |  | MLCC贴片电容-680pF/680-±5%-50V-X7R-0402 | Cap | G:\Library\AD_Library\SCH\01_Basic.SchLib | C0402 | G:\Library\AD_Library\PCB\002-Capacitance.PcbLib |  | ±5% | 50V |  |  | -55℃~+125℃ |  |  | 1mm*0.5mm*0.6mm
SF01040815 |  | 0402电容 | 750pF |  | MLCC贴片电容-750pF/750-±5%-50V-X7R-0402 | Cap | G:\Library\AD_Library\SCH\01_Basic.SchLib | C0402 | G:\Library\AD_Library\PCB\002-Capacitance.PcbLib |  | ±5% | 50V |  |  | -55℃~+125℃ |  |  | 1mm*0.5mm*0.6mm
SF01040816 |  | 0402电容 | 820pF |  | MLCC贴片电容-820pF/820-±5%-50V-X7R-0402 | Cap | G:\Library\AD_Library\SCH\01_Basic.SchLib | C0402 | G:\Library\AD_Library\PCB\002-Capacitance.PcbLib |  | ±5% | 50V |  |  | -55℃~+125℃ |  |  | 1mm*0.5mm*0.6mm
SF01040817 |  | 0402电容 | 910pF |  | MLCC贴片电容-910pF/910-±5%-50V-X7R-0402 | Cap | G:\Library\AD_Library\SCH\01_Basic.SchLib | C0402 | G:\Library\AD_Library\PCB\002-Capacitance.PcbLib |  | ±5% | 50V |  |  | -55℃~+125℃ |  |  | 1mm*0.5mm*0.6mm
SF01040818 |  | 0402电容 | 1.0nF |  | MLCC贴片电容-1.0nF/1000-±5%-50V-X7R-0402 | Cap | G:\Library\AD_Library\SCH\01_Basic.SchLib | C0402 | G:\Library\AD_Library\PCB\002-Capacitance.PcbLib |  | ±5% | 50V |  |  | -55℃~+125℃ |  |  | 1mm*0.5mm*0.6mm
SF01040819 |  | 0402电容 | 1.1nF |  | MLCC贴片电容-1.1nF/1100-±5%-50V-X7R-0402 | Cap | G:\Library\AD_Library\SCH\01_Basic.SchLib | C0402 | G:\Library\AD_Library\PCB\002-Capacitance.PcbLib |  | ±5% | 50V |  |  | -55℃~+125℃ |  |  | 1mm*0.5mm*0.6mm
SF01040820 |  | 0402电容 | 1.2nF |  | MLCC贴片电容-1.2nF/1200-±5%-50V-X7R-0402 | Cap | G:\Library\AD_Library\SCH\01_Basic.SchLib | C0402 | G:\Library\AD_Library\PCB\002-Capacitance.PcbLib |  | ±5% | 50V |  |  | -55℃~+125℃ |  |  | 1mm*0.5mm*0.6mm
SF01040821 |  | 0402电容 | 1.3nF |  | MLCC贴片电容-1.3nF/1300-±5%-50V-X7R-0402 | Cap | G:\Library\AD_Library\SCH\01_Basic.SchLib | C0402 | G:\Library\AD_Library\PCB\002-Capacitance.PcbLib |  | ±5% | 50V |  |  | -55℃~+125℃ |  |  | 1mm*0.5mm*0.6mm
SF01040822 |  | 0402电容 | 1.5nF |  | MLCC贴片电容-1.5nF/1500-±5%-50V-X7R-0402 | Cap | G:\Library\AD_Library\SCH\01_Basic.SchLib | C0402 | G:\Library\AD_Library\PCB\002-Capacitance.PcbLib |  | ±5% | 50V |  |  | -55℃~+125℃ |  |  | 1mm*0.5mm*0.6mm
SF01040823 |  | 0402电容 | 1.6nF |  | MLCC贴片电容-1.6nF/1600-±5%-50V-X7R-0402 | Cap | G:\Library\AD_Library\SCH\01_Basic.SchLib | C0402 | G:\Library\AD_Library\PCB\002-Capacitance.PcbLib |  | ±5% | 50V |  |  | -55℃~+125℃ |  |  | 1mm*0.5mm*0.6mm
SF01040824 |  | 0402电容 | 1.8nF |  | MLCC贴片电容-1.8nF/1800-±5%-50V-X7R-0402 | Cap | G:\Library\AD_Library\SCH\01_Basic.SchLib | C0402 | G:\Library\AD_Library\PCB\002-Capacitance.PcbLib |  | ±5% | 50V |  |  | -55℃~+125℃ |  |  | 1mm*0.5mm*0.6mm
SF01040825 |  | 0402电容 | 2.0nF |  | MLCC贴片电容-2.0nF/2000-±5%-50V-X7R-0402 | Cap | G:\Library\AD_Library\SCH\01_Basic.SchLib | C0402 | G:\Library\AD_Library\PCB\002-Capacitance.PcbLib |  | ±5% | 50V |  |  | -55℃~+125℃ |  |  | 1mm*0.5mm*0.6mm
SF01040826 |  | 0402电容 | 2.2nF |  | MLCC贴片电容-2.2nF/2200-±5%-50V-X7R-0402 | Cap | G:\Library\AD_Library\SCH\01_Basic.SchLib | C0402 | G:\Library\AD_Library\PCB\002-Capacitance.PcbLib |  | ±5% | 50V |  |  | -55℃~+125℃ |  |  | 1mm*0.5mm*0.6mm
SF01040827 |  | 0402电容 | 2.4nF |  | MLCC贴片电容-2.4nF/2400-±5%-50V-X7R-0402 | Cap | G:\Library\AD_Library\SCH\01_Basic.SchLib | C0402 | G:\Library\AD_Library\PCB\002-Capacitance.PcbLib |  | ±5% | 50V |  |  | -55℃~+125℃ |  |  | 1mm*0.5mm*0.6mm
SF01040828 |  | 0402电容 | 2.7nF |  | MLCC贴片电容-2.7nF/2700-±5%-50V-X7R-0402 | Cap | G:\Library\AD_Library\SCH\01_Basic.SchLib | C0402 | G:\Library\AD_Library\PCB\002-Capacitance.PcbLib |  | ±5% | 50V |  |  | -55℃~+125℃ |  |  | 1mm*0.5mm*0.6mm
SF01040829 |  | 0402电容 | 3.0nF |  | MLCC贴片电容-3.0nF/3000-±5%-50V-X7R-0402 | Cap | G:\Library\AD_Library\SCH\01_Basic.SchLib | C0402 | G:\Library\AD_Library\PCB\002-Capacitance.PcbLib |  | ±5% | 50V |  |  | -55℃~+125℃ |  |  | 1mm*0.5mm*0.6mm
SF01040830 |  | 0402电容 | 3.3nF |  | MLCC贴片电容-3.3nF/3300-±5%-50V-X7R-0402 | Cap | G:\Library\AD_Library\SCH\01_Basic.SchLib | C0402 | G:\Library\AD_Library\PCB\002-Capacitance.PcbLib |  | ±5% | 50V |  |  | -55℃~+125℃ |  |  | 1mm*0.5mm*0.6mm
SF01040831 |  | 0402电容 | 3.6nF |  | MLCC贴片电容-3.6nF/3600-±5%-50V-X7R-0402 | Cap | G:\Library\AD_Library\SCH\01_Basic.SchLib | C0402 | G:\Library\AD_Library\PCB\002-Capacitance.PcbLib |  | ±5% | 50V |  |  | -55℃~+125℃ |  |  | 1mm*0.5mm*0.6mm
SF01040832 |  | 0402电容 | 3.9nF |  | MLCC贴片电容-3.9nF/3900-±5%-50V-X7R-0402 | Cap | G:\Library\AD_Library\SCH\01_Basic.SchLib | C0402 | G:\Library\AD_Library\PCB\002-Capacitance.PcbLib |  | ±5% | 50V |  |  | -55℃~+125℃ |  |  | 1mm*0.5mm*0.6mm
SF01040833 |  | 0402电容 | 4.3nF |  | MLCC贴片电容-4.3nF/4300-±5%-50V-X7R-0402 | Cap | G:\Library\AD_Library\SCH\01_Basic.SchLib | C0402 | G:\Library\AD_Library\PCB\002-Capacitance.PcbLib |  | ±5% | 50V |  |  | -55℃~+125℃ |  |  | 1mm*0.5mm*0.6mm
SF01040834 |  | 0402电容 | 4.7nF |  | MLCC贴片电容-4.7nF/4700-±5%-50V-X7R-0402 | Cap | G:\Library\AD_Library\SCH\01_Basic.SchLib | C0402 | G:\Library\AD_Library\PCB\002-Capacitance.PcbLib |  | ±5% | 50V |  |  | -55℃~+125℃ |  |  | 1mm*0.5mm*0.6mm
SF01040835 |  | 0402电容 | 5.1nF |  | MLCC贴片电容-5.1nF/5100-±5%-50V-X7R-0402 | Cap | G:\Library\AD_Library\SCH\01_Basic.SchLib | C0402 | G:\Library\AD_Library\PCB\002-Capacitance.PcbLib |  | ±5% | 50V |  |  | -55℃~+125℃ |  |  | 1mm*0.5mm*0.6mm
SF01040836 |  | 0402电容 | 5.6nF |  | MLCC贴片电容-5.6nF/5600-±5%-50V-X7R-0402 | Cap | G:\Library\AD_Library\SCH\01_Basic.SchLib | C0402 | G:\Library\AD_Library\PCB\002-Capacitance.PcbLib |  | ±5% | 50V |  |  | -55℃~+125℃ |  |  | 1mm*0.5mm*0.6mm
SF01040837 |  | 0402电容 | 6.2nF |  | MLCC贴片电容-6.2nF/6200-±5%-50V-X7R-0402 | Cap | G:\Library\AD_Library\SCH\01_Basic.SchLib | C0402 | G:\Library\AD_Library\PCB\002-Capacitance.PcbLib |  | ±5% | 50V |  |  | -55℃~+125℃ |  |  | 1mm*0.5mm*0.6mm
SF01040838 |  | 0402电容 | 6.8nF |  | MLCC贴片电容-6.8nF/6800-±5%-50V-X7R-0402 | Cap | G:\Library\AD_Library\SCH\01_Basic.SchLib | C0402 | G:\Library\AD_Library\PCB\002-Capacitance.PcbLib |  | ±5% | 50V |  |  | -55℃~+125℃ |  |  | 1mm*0.5mm*0.6mm
SF01040839 |  | 0402电容 | 7.5nF |  | MLCC贴片电容-7.5nF/7500-±5%-50V-X7R-0402 | Cap | G:\Library\AD_Library\SCH\01_Basic.SchLib | C0402 | G:\Library\AD_Library\PCB\002-Capacitance.PcbLib |  | ±5% | 50V |  |  | -55℃~+125℃ |  |  | 1mm*0.5mm*0.6mm
SF01040840 |  | 0402电容 | 8.2nF |  | MLCC贴片电容-8.2nF/8200-±5%-50V-X7R-0402 | Cap | G:\Library\AD_Library\SCH\01_Basic.SchLib | C0402 | G:\Library\AD_Library\PCB\002-Capacitance.PcbLib |  | ±5% | 50V |  |  | -55℃~+125℃ |  |  | 1mm*0.5mm*0.6mm
SF01040841 |  | 0402电容 | 9.1nF |  | MLCC贴片电容-9.1nF/9100-±5%-50V-X7R-0402 | Cap | G:\Library\AD_Library\SCH\01_Basic.SchLib | C0402 | G:\Library\AD_Library\PCB\002-Capacitance.PcbLib |  | ±5% | 50V |  |  | -55℃~+125℃ |  |  | 1mm*0.5mm*0.6mm
SF01040842 |  | 0402电容 | 10nF |  | MLCC贴片电容-10nF/10000-±5%-50V-X7R-0402 | Cap | G:\Library\AD_Library\SCH\01_Basic.SchLib | C0402 | G:\Library\AD_Library\PCB\002-Capacitance.PcbLib |  | ±5% | 50V |  |  | -55℃~+125℃ |  |  | 1mm*0.5mm*0.6mm
SF01040843 |  | 0402电容 | 11nF |  | MLCC贴片电容-11nF/11000-±5%-50V-X7R-0402 | Cap | G:\Library\AD_Library\SCH\01_Basic.SchLib | C0402 | G:\Library\AD_Library\PCB\002-Capacitance.PcbLib |  | ±5% | 50V |  |  | -55℃~+125℃ |  |  | 1mm*0.5mm*0.6mm
SF01040844 |  | 0402电容 | 12nF |  | MLCC贴片电容-12nF/12000-±5%-50V-X7R-0402 | Cap | G:\Library\AD_Library\SCH\01_Basic.SchLib | C0402 | G:\Library\AD_Library\PCB\002-Capacitance.PcbLib |  | ±5% | 50V |  |  | -55℃~+125℃ |  |  | 1mm*0.5mm*0.6mm
SF01040845 |  | 0402电容 | 13nF |  | MLCC贴片电容-13nF/13000-±5%-50V-X7R-0402 | Cap | G:\Library\AD_Library\SCH\01_Basic.SchLib | C0402 | G:\Library\AD_Library\PCB\002-Capacitance.PcbLib |  | ±5% | 50V |  |  | -55℃~+125℃ |  |  | 1mm*0.5mm*0.6mm
SF01040846 |  | 0402电容 | 15nF |  | MLCC贴片电容-15nF/15000-±5%-50V-X7R-0402 | Cap | G:\Library\AD_Library\SCH\01_Basic.SchLib | C0402 | G:\Library\AD_Library\PCB\002-Capacitance.PcbLib |  | ±5% | 50V |  |  | -55℃~+125℃ |  |  | 1mm*0.5mm*0.6mm
SF01040847 |  | 0402电容 | 16nF |  | MLCC贴片电容-16nF/16000-±5%-50V-X7R-0402 | Cap | G:\Library\AD_Library\SCH\01_Basic.SchLib | C0402 | G:\Library\AD_Library\PCB\002-Capacitance.PcbLib |  | ±5% | 50V |  |  | -55℃~+125℃ |  |  | 1mm*0.5mm*0.6mm
SF01040848 |  | 0402电容 | 18nF |  | MLCC贴片电容-18nF/18000-±5%-50V-X7R-0402 | Cap | G:\Library\AD_Library\SCH\01_Basic.SchLib | C0402 | G:\Library\AD_Library\PCB\002-Capacitance.PcbLib |  | ±5% | 50V |  |  | -55℃~+125℃ |  |  | 1mm*0.5mm*0.6mm
SF01040849 |  | 0402电容 | 20nF |  | MLCC贴片电容-20nF/20000-±5%-50V-X7R-0402 | Cap | G:\Library\AD_Library\SCH\01_Basic.SchLib | C0402 | G:\Library\AD_Library\PCB\002-Capacitance.PcbLib |  | ±5% | 50V |  |  | -55℃~+125℃ |  |  | 1mm*0.5mm*0.6mm
SF01040850 |  | 0402电容 | 22nF |  | MLCC贴片电容-22nF/22000-±5%-50V-X7R-0402 | Cap | G:\Library\AD_Library\SCH\01_Basic.SchLib | C0402 | G:\Library\AD_Library\PCB\002-Capacitance.PcbLib |  | ±5% | 50V |  |  | -55℃~+125℃ |  |  | 1mm*0.5mm*0.6mm
SF01040851 |  | 0402电容 | 24nF |  | MLCC贴片电容-24nF/24000-±5%-50V-X7R-0402 | Cap | G:\Library\AD_Library\SCH\01_Basic.SchLib | C0402 | G:\Library\AD_Library\PCB\002-Capacitance.PcbLib |  | ±5% | 50V |  |  | -55℃~+125℃ |  |  | 1mm*0.5mm*0.6mm
SF01040852 |  | 0402电容 | 27nF |  | MLCC贴片电容-27nF/27000-±5%-50V-X7R-0402 | Cap | G:\Library\AD_Library\SCH\01_Basic.SchLib | C0402 | G:\Library\AD_Library\PCB\002-Capacitance.PcbLib |  | ±5% | 50V |  |  | -55℃~+125℃ |  |  | 1mm*0.5mm*0.6mm
SF01040853 |  | 0402电容 | 30nF |  | MLCC贴片电容-30nF/30000-±5%-50V-X7R-0402 | Cap | G:\Library\AD_Library\SCH\01_Basic.SchLib | C0402 | G:\Library\AD_Library\PCB\002-Capacitance.PcbLib |  | ±5% | 50V |  |  | -55℃~+125℃ |  |  | 1mm*0.5mm*0.6mm
SF01040854 |  | 0402电容 | 33nF |  | MLCC贴片电容-33nF/33000-±5%-50V-X7R-0402 | Cap | G:\Library\AD_Library\SCH\01_Basic.SchLib | C0402 | G:\Library\AD_Library\PCB\002-Capacitance.PcbLib |  | ±5% | 50V |  |  | -55℃~+125℃ |  |  | 1mm*0.5mm*0.6mm
SF01040855 |  | 0402电容 | 36nF |  | MLCC贴片电容-36nF/36000-±5%-50V-X7R-0402 | Cap | G:\Library\AD_Library\SCH\01_Basic.SchLib | C0402 | G:\Library\AD_Library\PCB\002-Capacitance.PcbLib |  | ±5% | 50V |  |  | -55℃~+125℃ |  |  | 1mm*0.5mm*0.6mm
SF01040856 |  | 0402电容 | 39nF |  | MLCC贴片电容-39nF/39000-±5%-50V-X7R-0402 | Cap | G:\Library\AD_Library\SCH\01_Basic.SchLib | C0402 | G:\Library\AD_Library\PCB\002-Capacitance.PcbLib |  | ±5% | 50V |  |  | -55℃~+125℃ |  |  | 1mm*0.5mm*0.6mm
SF01040857 |  | 0402电容 | 43nF |  | MLCC贴片电容-43nF/43000-±5%-50V-X7R-0402 | Cap | G:\Library\AD_Library\SCH\01_Basic.SchLib | C0402 | G:\Library\AD_Library\PCB\002-Capacitance.PcbLib |  | ±5% | 50V |  |  | -55℃~+125℃ |  |  | 1mm*0.5mm*0.6mm
SF01040858 |  | 0402电容 | 47nF |  | MLCC贴片电容-47nF/47000-±5%-50V-X7R-0402 | Cap | G:\Library\AD_Library\SCH\01_Basic.SchLib | C0402 | G:\Library\AD_Library\PCB\002-Capacitance.PcbLib |  | ±5% | 50V |  |  | -55℃~+125℃ |  |  | 1mm*0.5mm*0.6mm
SF01040859 |  | 0402电容 | 51nF |  | MLCC贴片电容-51nF/51000-±5%-50V-X7R-0402 | Cap | G:\Library\AD_Library\SCH\01_Basic.SchLib | C0402 | G:\Library\AD_Library\PCB\002-Capacitance.PcbLib |  | ±5% | 50V |  |  | -55℃~+125℃ |  |  | 1mm*0.5mm*0.6mm
SF01040860 |  | 0402电容 | 56nF |  | MLCC贴片电容-56nF/56000-±5%-50V-X7R-0402 | Cap | G:\Library\AD_Library\SCH\01_Basic.SchLib | C0402 | G:\Library\AD_Library\PCB\002-Capacitance.PcbLib |  | ±5% | 50V |  |  | -55℃~+125℃ |  |  | 1mm*0.5mm*0.6mm
SF01040861 |  | 0402电容 | 62nF |  | MLCC贴片电容-62nF/62000-±5%-50V-X7R-0402 | Cap | G:\Library\AD_Library\SCH\01_Basic.SchLib | C0402 | G:\Library\AD_Library\PCB\002-Capacitance.PcbLib |  | ±5% | 50V |  |  | -55℃~+125℃ |  |  | 1mm*0.5mm*0.6mm
SF01040862 |  | 0402电容 | 68nF |  | MLCC贴片电容-68nF/68000-±5%-50V-X7R-0402 | Cap | G:\Library\AD_Library\SCH\01_Basic.SchLib | C0402 | G:\Library\AD_Library\PCB\002-Capacitance.PcbLib |  | ±5% | 50V |  |  | -55℃~+125℃ |  |  | 1mm*0.5mm*0.6mm
SF01040863 |  | 0402电容 | 75nF |  | MLCC贴片电容-75nF/75000-±5%-50V-X7R-0402 | Cap | G:\Library\AD_Library\SCH\01_Basic.SchLib | C0402 | G:\Library\AD_Library\PCB\002-Capacitance.PcbLib |  | ±5% | 50V |  |  | -55℃~+125℃ |  |  | 1mm*0.5mm*0.6mm
SF01040864 |  | 0402电容 | 82nF |  | MLCC贴片电容-82nF/82000-±5%-50V-X7R-0402 | Cap | G:\Library\AD_Library\SCH\01_Basic.SchLib | C0402 | G:\Library\AD_Library\PCB\002-Capacitance.PcbLib |  | ±5% | 50V |  |  | -55℃~+125℃ |  |  | 1mm*0.5mm*0.6mm
SF01040865 |  | 0402电容 | 91nF |  | MLCC贴片电容-91nF/91000-±5%-50V-X7R-0402 | Cap | G:\Library\AD_Library\SCH\01_Basic.SchLib | C0402 | G:\Library\AD_Library\PCB\002-Capacitance.PcbLib |  | ±5% | 50V |  |  | -55℃~+125℃ |  |  | 1mm*0.5mm*0.6mm
SF01040866 |  | 0402电容 | 100nF |  | MLCC贴片电容-100nF/100000-±5%-50V-X7R-0402 | Cap | G:\Library\AD_Library\SCH\01_Basic.SchLib | C0402 | G:\Library\AD_Library\PCB\002-Capacitance.PcbLib |  | ±5% | 50V |  |  | -55℃~+125℃ |  |  | 1mm*0.5mm*0.6mm
SF01040867 |  | 0402电容 | 110nF |  | MLCC贴片电容-110nF/110000-±5%-50V-X7R-0402 | Cap | G:\Library\AD_Library\SCH\01_Basic.SchLib | C0402 | G:\Library\AD_Library\PCB\002-Capacitance.PcbLib |  | ±5% | 50V |  |  | -55℃~+125℃ |  |  | 1mm*0.5mm*0.6mm
SF01040868 |  | 0402电容 | 120nF |  | MLCC贴片电容-120nF/120000-±5%-50V-X7R-0402 | Cap | G:\Library\AD_Library\SCH\01_Basic.SchLib | C0402 | G:\Library\AD_Library\PCB\002-Capacitance.PcbLib |  | ±5% | 50V |  |  | -55℃~+125℃ |  |  | 1mm*0.5mm*0.6mm
SF01040869 |  | 0402电容 | 130nF |  | MLCC贴片电容-130nF/130000-±5%-50V-X7R-0402 | Cap | G:\Library\AD_Library\SCH\01_Basic.SchLib | C0402 | G:\Library\AD_Library\PCB\002-Capacitance.PcbLib |  | ±5% | 50V |  |  | -55℃~+125℃ |  |  | 1mm*0.5mm*0.6mm
SF01040870 |  | 0402电容 | 150nF |  | MLCC贴片电容-150nF/150000-±5%-50V-X7R-0402 | Cap | G:\Library\AD_Library\SCH\01_Basic.SchLib | C0402 | G:\Library\AD_Library\PCB\002-Capacitance.PcbLib |  | ±5% | 50V |  |  | -55℃~+125℃ |  |  | 1mm*0.5mm*0.6mm
SF01040871 |  | 0402电容 | 160nF |  | MLCC贴片电容-160nF/160000-±5%-50V-X7R-0402 | Cap | G:\Library\AD_Library\SCH\01_Basic.SchLib | C0402 | G:\Library\AD_Library\PCB\002-Capacitance.PcbLib |  | ±5% | 50V |  |  | -55℃~+125℃ |  |  | 1mm*0.5mm*0.6mm
SF01040872 |  | 0402电容 | 180nF |  | MLCC贴片电容-180nF/180000-±5%-50V-X7R-0402 | Cap | G:\Library\AD_Library\SCH\01_Basic.SchLib | C0402 | G:\Library\AD_Library\PCB\002-Capacitance.PcbLib |  | ±5% | 50V |  |  | -55℃~+125℃ |  |  | 1mm*0.5mm*0.6mm
SF01040873 |  | 0402电容 | 200nF |  | MLCC贴片电容-200nF/200000-±5%-50V-X7R-0402 | Cap | G:\Library\AD_Library\SCH\01_Basic.SchLib | C0402 | G:\Library\AD_Library\PCB\002-Capacitance.PcbLib |  | ±5% | 50V |  |  | -55℃~+125℃ |  |  | 1mm*0.5mm*0.6mm
SF01040874 |  | 0402电容 | 220nF |  | MLCC贴片电容-220nF/220000-±5%-50V-X7R-0402 | Cap | G:\Library\AD_Library\SCH\01_Basic.SchLib | C0402 | G:\Library\AD_Library\PCB\002-Capacitance.PcbLib |  | ±5% | 50V |  |  | -55℃~+125℃ |  |  | 1mm*0.5mm*0.6mm
SF01040875 |  | 0402电容 | 240nF |  | MLCC贴片电容-240nF/240000-±5%-50V-X7R-0402 | Cap | G:\Library\AD_Library\SCH\01_Basic.SchLib | C0402 | G:\Library\AD_Library\PCB\002-Capacitance.PcbLib |  | ±5% | 50V |  |  | -55℃~+125℃ |  |  | 1mm*0.5mm*0.6mm
SF01040876 |  | 0402电容 | 270nF |  | MLCC贴片电容-270nF/270000-±5%-50V-X7R-0402 | Cap | G:\Library\AD_Library\SCH\01_Basic.SchLib | C0402 | G:\Library\AD_Library\PCB\002-Capacitance.PcbLib |  | ±5% | 50V |  |  | -55℃~+125℃ |  |  | 1mm*0.5mm*0.6mm
SF01040877 |  | 0402电容 | 300nF |  | MLCC贴片电容-300nF/300000-±5%-50V-X7R-0402 | Cap | G:\Library\AD_Library\SCH\01_Basic.SchLib | C0402 | G:\Library\AD_Library\PCB\002-Capacitance.PcbLib |  | ±5% | 50V |  |  | -55℃~+125℃ |  |  | 1mm*0.5mm*0.6mm
SF01040878 |  | 0402电容 | 330nF |  | MLCC贴片电容-330nF/330000-±5%-50V-X7R-0402 | Cap | G:\Library\AD_Library\SCH\01_Basic.SchLib | C0402 | G:\Library\AD_Library\PCB\002-Capacitance.PcbLib |  | ±5% | 50V |  |  | -55℃~+125℃ |  |  | 1mm*0.5mm*0.6mm
SF01040879 |  | 0402电容 | 360nF |  | MLCC贴片电容-360nF/360000-±5%-50V-X7R-0402 | Cap | G:\Library\AD_Library\SCH\01_Basic.SchLib | C0402 | G:\Library\AD_Library\PCB\002-Capacitance.PcbLib |  | ±5% | 50V |  |  | -55℃~+125℃ |  |  | 1mm*0.5mm*0.6mm
SF01040880 |  | 0402电容 | 390nF |  | MLCC贴片电容-390nF/390000-±5%-50V-X7R-0402 | Cap | G:\Library\AD_Library\SCH\01_Basic.SchLib | C0402 | G:\Library\AD_Library\PCB\002-Capacitance.PcbLib |  | ±5% | 50V |  |  | -55℃~+125℃ |  |  | 1mm*0.5mm*0.6mm
SF01040881 |  | 0402电容 | 430nF |  | MLCC贴片电容-430nF/430000-±5%-50V-X7R-0402 | Cap | G:\Library\AD_Library\SCH\01_Basic.SchLib | C0402 | G:\Library\AD_Library\PCB\002-Capacitance.PcbLib |  | ±5% | 50V |  |  | -55℃~+125℃ |  |  | 1mm*0.5mm*0.6mm
SF01040882 |  | 0402电容 | 470nF |  | MLCC贴片电容-470nF/470000-±5%-50V-X7R-0402 | Cap | G:\Library\AD_Library\SCH\01_Basic.SchLib | C0402 | G:\Library\AD_Library\PCB\002-Capacitance.PcbLib |  | ±5% | 50V |  |  | -55℃~+125℃ |  |  | 1mm*0.5mm*0.6mm
SF01040883 |  | 0402电容 | 510nF |  | MLCC贴片电容-510nF/510000-±5%-50V-X7R-0402 | Cap | G:\Library\AD_Library\SCH\01_Basic.SchLib | C0402 | G:\Library\AD_Library\PCB\002-Capacitance.PcbLib |  | ±5% | 50V |  |  | -55℃~+125℃ |  |  | 1mm*0.5mm*0.6mm
SF01040884 |  | 0402电容 | 560nF |  | MLCC贴片电容-560nF/560000-±5%-50V-X7R-0402 | Cap | G:\Library\AD_Library\SCH\01_Basic.SchLib | C0402 | G:\Library\AD_Library\PCB\002-Capacitance.PcbLib |  | ±5% | 50V |  |  | -55℃~+125℃ |  |  | 1mm*0.5mm*0.6mm
SF01040885 |  | 0402电容 | 620nF |  | MLCC贴片电容-620nF/620000-±5%-50V-X7R-0402 | Cap | G:\Library\AD_Library\SCH\01_Basic.SchLib | C0402 | G:\Library\AD_Library\PCB\002-Capacitance.PcbLib |  | ±5% | 50V |  |  | -55℃~+125℃ |  |  | 1mm*0.5mm*0.6mm
SF01040886 |  | 0402电容 | 680nF |  | MLCC贴片电容-680nF/680000-±5%-50V-X7R-0402 | Cap | G:\Library\AD_Library\SCH\01_Basic.SchLib | C0402 | G:\Library\AD_Library\PCB\002-Capacitance.PcbLib |  | ±5% | 50V |  |  | -55℃~+125℃ |  |  | 1mm*0.5mm*0.6mm
SF01040887 |  | 0402电容 | 750nF |  | MLCC贴片电容-750nF/750000-±5%-50V-X7R-0402 | Cap | G:\Library\AD_Library\SCH\01_Basic.SchLib | C0402 | G:\Library\AD_Library\PCB\002-Capacitance.PcbLib |  | ±5% | 50V |  |  | -55℃~+125℃ |  |  | 1mm*0.5mm*0.6mm
SF01040888 |  | 0402电容 | 820nF |  | MLCC贴片电容-820nF/820000-±5%-50V-X7R-0402 | Cap | G:\Library\AD_Library\SCH\01_Basic.SchLib | C0402 | G:\Library\AD_Library\PCB\002-Capacitance.PcbLib |  | ±5% | 50V |  |  | -55℃~+125℃ |  |  | 1mm*0.5mm*0.6mm
SF01040889 |  | 0402电容 | 910nF |  | MLCC贴片电容-910nF/910000-±5%-50V-X7R-0402 | Cap | G:\Library\AD_Library\SCH\01_Basic.SchLib | C0402 | G:\Library\AD_Library\PCB\002-Capacitance.PcbLib |  | ±5% | 50V |  |  | -55℃~+125℃ |  |  | 1mm*0.5mm*0.6mm
SF01040890 |  | 0402电容 | 1.0uF |  | MLCC贴片电容-1.0uF/1000000-±5%-50V-X7R-0402 | Cap | G:\Library\AD_Library\SCH\01_Basic.SchLib | C0402 | G:\Library\AD_Library\PCB\002-Capacitance.PcbLib |  | ±5% | 50V |  |  | -55℃~+125℃ |  |  | 1mm*0.5mm*0.6mm
SF01040891 |  | 0402电容 | 1.1uF |  | MLCC贴片电容-1.1uF/1100000-±5%-50V-X7R-0402 | Cap | G:\Library\AD_Library\SCH\01_Basic.SchLib | C0402 | G:\Library\AD_Library\PCB\002-Capacitance.PcbLib |  | ±5% | 50V |  |  | -55℃~+125℃ |  |  | 1mm*0.5mm*0.6mm
SF01040892 |  | 0402电容 | 1.2uF |  | MLCC贴片电容-1.2uF/1200000-±5%-50V-X7R-0402 | Cap | G:\Library\AD_Library\SCH\01_Basic.SchLib | C0402 | G:\Library\AD_Library\PCB\002-Capacitance.PcbLib |  | ±5% | 50V |  |  | -55℃~+125℃ |  |  | 1mm*0.5mm*0.6mm
SF01040893 |  | 0402电容 | 1.3uF |  | MLCC贴片电容-1.3uF/1300000-±5%-50V-X7R-0402 | Cap | G:\Library\AD_Library\SCH\01_Basic.SchLib | C0402 | G:\Library\AD_Library\PCB\002-Capacitance.PcbLib |  | ±5% | 50V |  |  | -55℃~+125℃ |  |  | 1mm*0.5mm*0.6mm
SF01040894 |  | 0402电容 | 1.5uF |  | MLCC贴片电容-1.5uF/1500000-±5%-50V-X7R-0402 | Cap | G:\Library\AD_Library\SCH\01_Basic.SchLib | C0402 | G:\Library\AD_Library\PCB\002-Capacitance.PcbLib |  | ±5% | 50V |  |  | -55℃~+125℃ |  |  | 1mm*0.5mm*0.6mm
SF01040895 |  | 0402电容 | 1.6uF |  | MLCC贴片电容-1.6uF/1600000-±5%-50V-X7R-0402 | Cap | G:\Library\AD_Library\SCH\01_Basic.SchLib | C0402 | G:\Library\AD_Library\PCB\002-Capacitance.PcbLib |  | ±5% | 50V |  |  | -55℃~+125℃ |  |  | 1mm*0.5mm*0.6mm
SF01040896 |  | 0402电容 | 1.8uF |  | MLCC贴片电容-1.8uF/1800000-±5%-50V-X7R-0402 | Cap | G:\Library\AD_Library\SCH\01_Basic.SchLib | C0402 | G:\Library\AD_Library\PCB\002-Capacitance.PcbLib |  | ±5% | 50V |  |  | -55℃~+125℃ |  |  | 1mm*0.5mm*0.6mm
SF01040897 |  | 0402电容 | 2.0uF |  | MLCC贴片电容-2.0uF/2000000-±5%-50V-X7R-0402 | Cap | G:\Library\AD_Library\SCH\01_Basic.SchLib | C0402 | G:\Library\AD_Library\PCB\002-Capacitance.PcbLib |  | ±5% | 50V |  |  | -55℃~+125℃ |  |  | 1mm*0.5mm*0.6mm
SF01040898 |  | 0402电容 | 2.2uF |  | MLCC贴片电容-2.2uF/2200000-±5%-50V-X7R-0402 | Cap | G:\Library\AD_Library\SCH\01_Basic.SchLib | C0402 | G:\Library\AD_Library\PCB\002-Capacitance.PcbLib |  | ±5% | 50V |  |  | -55℃~+125℃ |  |  | 1mm*0.5mm*0.6mm
SF01040899 |  | 0402电容 | 2.4uF |  | MLCC贴片电容-2.4uF/2400000-±5%-50V-X7R-0402 | Cap | G:\Library\AD_Library\SCH\01_Basic.SchLib | C0402 | G:\Library\AD_Library\PCB\002-Capacitance.PcbLib |  | ±5% | 50V |  |  | -55℃~+125℃ |  |  | 1mm*0.5mm*0.6mm
SF01040900 |  | 0402电容 | 2.7uF |  | MLCC贴片电容-27uF/2700000-±5%-50V-X7R-0402 | Cap | G:\Library\AD_Library\SCH\01_Basic.SchLib | C0402 | G:\Library\AD_Library\PCB\002-Capacitance.PcbLib |  | ±5% | 50V |  |  | -55℃~+125℃ |  |  | 1mm*0.5mm*0.6mm
SF01040901 |  | 0402电容 | 3.0uF |  | MLCC贴片电容-3.0uF/3000000-±5%-50V-X7R-0402 | Cap | G:\Library\AD_Library\SCH\01_Basic.SchLib | C0402 | G:\Library\AD_Library\PCB\002-Capacitance.PcbLib |  | ±5% | 50V |  |  | -55℃~+125℃ |  |  | 1mm*0.5mm*0.6mm
SF01040902 |  | 0402电容 | 3.3uF |  | MLCC贴片电容-3.3uF/3300000-±5%-50V-X7R-0402 | Cap | G:\Library\AD_Library\SCH\01_Basic.SchLib | C0402 | G:\Library\AD_Library\PCB\002-Capacitance.PcbLib |  | ±5% | 50V |  |  | -55℃~+125℃ |  |  | 1mm*0.5mm*0.6mm
SF01040903 |  | 0402电容 | 3.6uF |  | MLCC贴片电容-3.6uF/3600000-±5%-50V-X7R-0402 | Cap | G:\Library\AD_Library\SCH\01_Basic.SchLib | C0402 | G:\Library\AD_Library\PCB\002-Capacitance.PcbLib |  | ±5% | 50V |  |  | -55℃~+125℃ |  |  | 1mm*0.5mm*0.6mm
SF01040904 |  | 0402电容 | 3.9uF |  | MLCC贴片电容-3.9uF/3900000-±5%-50V-X7R-0402 | Cap | G:\Library\AD_Library\SCH\01_Basic.SchLib | C0402 | G:\Library\AD_Library\PCB\002-Capacitance.PcbLib |  | ±5% | 50V |  |  | -55℃~+125℃ |  |  | 1mm*0.5mm*0.6mm
SF01040905 |  | 0402电容 | 4.3uF |  | MLCC贴片电容-4.3uF/4300000-±5%-50V-X7R-0402 | Cap | G:\Library\AD_Library\SCH\01_Basic.SchLib | C0402 | G:\Library\AD_Library\PCB\002-Capacitance.PcbLib |  | ±5% | 50V |  |  | -55℃~+125℃ |  |  | 1mm*0.5mm*0.6mm
SF01040906 |  | 0402电容 | 4.7uF |  | MLCC贴片电容-4.7uF/4700000-±5%-50V-X7R-0402 | Cap | G:\Library\AD_Library\SCH\01_Basic.SchLib | C0402 | G:\Library\AD_Library\PCB\002-Capacitance.PcbLib |  | ±5% | 50V |  |  | -55℃~+125℃ |  |  | 1mm*0.5mm*0.6mm
SF01040907 |  | 0402电容 | 5.1uF |  | MLCC贴片电容-5.1uF/5100000-±5%-50V-X7R-0402 | Cap | G:\Library\AD_Library\SCH\01_Basic.SchLib | C0402 | G:\Library\AD_Library\PCB\002-Capacitance.PcbLib |  | ±5% | 50V |  |  | -55℃~+125℃ |  |  | 1mm*0.5mm*0.6mm
SF01040908 |  | 0402电容 | 5.6uF |  | MLCC贴片电容-5.6uF/5600000-±5%-50V-X7R-0402 | Cap | G:\Library\AD_Library\SCH\01_Basic.SchLib | C0402 | G:\Library\AD_Library\PCB\002-Capacitance.PcbLib |  | ±5% | 50V |  |  | -55℃~+125℃ |  |  | 1mm*0.5mm*0.6mm
SF01040909 |  | 0402电容 | 6.2uF |  | MLCC贴片电容-6.2uF/6200000-±5%-50V-X7R-0402 | Cap | G:\Library\AD_Library\SCH\01_Basic.SchLib | C0402 | G:\Library\AD_Library\PCB\002-Capacitance.PcbLib |  | ±5% | 50V |  |  | -55℃~+125℃ |  |  | 1mm*0.5mm*0.6mm
SF01040910 |  | 0402电容 | 6.8uF |  | MLCC贴片电容-6.8uF/6800000-±5%-50V-X7R-0402 | Cap | G:\Library\AD_Library\SCH\01_Basic.SchLib | C0402 | G:\Library\AD_Library\PCB\002-Capacitance.PcbLib |  | ±5% | 50V |  |  | -55℃~+125℃ |  |  | 1mm*0.5mm*0.6mm
SF01040911 |  | 0402电容 | 7.5uF |  | MLCC贴片电容-7.5uF/7500000-±5%-50V-X7R-0402 | Cap | G:\Library\AD_Library\SCH\01_Basic.SchLib | C0402 | G:\Library\AD_Library\PCB\002-Capacitance.PcbLib |  | ±5% | 50V |  |  | -55℃~+125℃ |  |  | 1mm*0.5mm*0.6mm
SF01040912 |  | 0402电容 | 8.2uF |  | MLCC贴片电容-8.2uF/8200000-±5%-50V-X7R-0402 | Cap | G:\Library\AD_Library\SCH\01_Basic.SchLib | C0402 | G:\Library\AD_Library\PCB\002-Capacitance.PcbLib |  | ±5% | 50V |  |  | -55℃~+125℃ |  |  | 1mm*0.5mm*0.6mm
SF01040913 |  | 0402电容 | 9.1uF |  | MLCC贴片电容-9.1uF/9100000-±5%-50V-X7R-0402 | Cap | G:\Library\AD_Library\SCH\01_Basic.SchLib | C0402 | G:\Library\AD_Library\PCB\002-Capacitance.PcbLib |  | ±5% | 50V |  |  | -55℃~+125℃ |  |  | 1mm*0.5mm*0.6mm
SF01040914 |  | 0402电容 | 10uF |  | MLCC贴片电容-10uF/10000000-±5%-50V-X7R-0402 | Cap | G:\Library\AD_Library\SCH\01_Basic.SchLib | C0402 | G:\Library\AD_Library\PCB\002-Capacitance.PcbLib |  | ±5% | 50V |  |  | -55℃~+125℃ |  |  | 1mm*0.5mm*0.6mm
SF01040915 |  | 0402电容 | 11uF |  | MLCC贴片电容-11uF/11000000-±5%-50V-X7R-0402 | Cap | G:\Library\AD_Library\SCH\01_Basic.SchLib | C0402 | G:\Library\AD_Library\PCB\002-Capacitance.PcbLib |  | ±5% | 50V |  |  | -55℃~+125℃ |  |  | 1mm*0.5mm*0.6mm
SF01040916 |  | 0402电容 | 12uF |  | MLCC贴片电容-12uF/12000000-±5%-50V-X7R-0402 | Cap | G:\Library\AD_Library\SCH\01_Basic.SchLib | C0402 | G:\Library\AD_Library\PCB\002-Capacitance.PcbLib |  | ±5% | 50V |  |  | -55℃~+125℃ |  |  | 1mm*0.5mm*0.6mm
SF01040917 |  | 0402电容 | 13uF |  | MLCC贴片电容-13uF/13000000-±5%-50V-X7R-0402 | Cap | G:\Library\AD_Library\SCH\01_Basic.SchLib | C0402 | G:\Library\AD_Library\PCB\002-Capacitance.PcbLib |  | ±5% | 50V |  |  | -55℃~+125℃ |  |  | 1mm*0.5mm*0.6mm
SF01040918 |  | 0402电容 | 15uF |  | MLCC贴片电容-15uF/15000000-±5%-50V-X7R-0402 | Cap | G:\Library\AD_Library\SCH\01_Basic.SchLib | C0402 | G:\Library\AD_Library\PCB\002-Capacitance.PcbLib |  | ±5% | 50V |  |  | -55℃~+125℃ |  |  | 1mm*0.5mm*0.6mm
SF01040919 |  | 0402电容 | 16uF |  | MLCC贴片电容-16uF/16000000-±5%-50V-X7R-0402 | Cap | G:\Library\AD_Library\SCH\01_Basic.SchLib | C0402 | G:\Library\AD_Library\PCB\002-Capacitance.PcbLib |  | ±5% | 50V |  |  | -55℃~+125℃ |  |  | 1mm*0.5mm*0.6mm
SF01040920 |  | 0402电容 | 18uF |  | MLCC贴片电容-18uF/18000000-±5%-50V-X7R-0402 | Cap | G:\Library\AD_Library\SCH\01_Basic.SchLib | C0402 | G:\Library\AD_Library\PCB\002-Capacitance.PcbLib |  | ±5% | 50V |  |  | -55℃~+125℃ |  |  | 1mm*0.5mm*0.6mm
SF01040921 |  | 0402电容 | 20uF |  | MLCC贴片电容-20uF/20000000-±5%-50V-X7R-0402 | Cap | G:\Library\AD_Library\SCH\01_Basic.SchLib | C0402 | G:\Library\AD_Library\PCB\002-Capacitance.PcbLib |  | ±5% | 50V |  |  | -55℃~+125℃ |  |  | 1mm*0.5mm*0.6mm
SF01040922 |  | 0402电容 | 22uF |  | MLCC贴片电容-22uF/22000000-±5%-50V-X7R-0402 | Cap | G:\Library\AD_Library\SCH\01_Basic.SchLib | C0402 | G:\Library\AD_Library\PCB\002-Capacitance.PcbLib |  | ±5% | 50V |  |  | -55℃~+125℃ |  |  | 1mm*0.5mm*0.6mm
SF01040923 |  | 0402电容 | 24uF |  | MLCC贴片电容-24uF/24000000-±5%-50V-X7R-0402 | Cap | G:\Library\AD_Library\SCH\01_Basic.SchLib | C0402 | G:\Library\AD_Library\PCB\002-Capacitance.PcbLib |  | ±5% | 50V |  |  | -55℃~+125℃ |  |  | 1mm*0.5mm*0.6mm
SF01040924 |  | 0402电容 | 27uF |  | MLCC贴片电容-27uF/27000000-±5%-50V-X7R-0402 | Cap | G:\Library\AD_Library\SCH\01_Basic.SchLib | C0402 | G:\Library\AD_Library\PCB\002-Capacitance.PcbLib |  | ±5% | 50V |  |  | -55℃~+125℃ |  |  | 1mm*0.5mm*0.6mm
SF01040925 |  | 0402电容 | 30uF |  | MLCC贴片电容-30uF/30000000-±5%-50V-X7R-0402 | Cap | G:\Library\AD_Library\SCH\01_Basic.SchLib | C0402 | G:\Library\AD_Library\PCB\002-Capacitance.PcbLib |  | ±5% | 50V |  |  | -55℃~+125℃ |  |  | 1mm*0.5mm*0.6mm
SF01040926 |  | 0402电容 | 33uF |  | MLCC贴片电容-33uF/33000000-±5%-50V-X7R-0402 | Cap | G:\Library\AD_Library\SCH\01_Basic.SchLib | C0402 | G:\Library\AD_Library\PCB\002-Capacitance.PcbLib |  | ±5% | 50V |  |  | -55℃~+125℃ |  |  | 1mm*0.5mm*0.6mm
SF01040927 |  | 0402电容 | 36uF |  | MLCC贴片电容-36uF/36000000-±5%-50V-X7R-0402 | Cap | G:\Library\AD_Library\SCH\01_Basic.SchLib | C0402 | G:\Library\AD_Library\PCB\002-Capacitance.PcbLib |  | ±5% | 50V |  |  | -55℃~+125℃ |  |  | 1mm*0.5mm*0.6mm
SF01040928 |  | 0402电容 | 39uF |  | MLCC贴片电容-39uF/39000000-±5%-50V-X7R-0402 | Cap | G:\Library\AD_Library\SCH\01_Basic.SchLib | C0402 | G:\Library\AD_Library\PCB\002-Capacitance.PcbLib |  | ±5% | 50V |  |  | -55℃~+125℃ |  |  | 1mm*0.5mm*0.6mm
SF01040929 |  | 0402电容 | 43uF |  | MLCC贴片电容-43uF/43000000-±5%-50V-X7R-0402 | Cap | G:\Library\AD_Library\SCH\01_Basic.SchLib | C0402 | G:\Library\AD_Library\PCB\002-Capacitance.PcbLib |  | ±5% | 50V |  |  | -55℃~+125℃ |  |  | 1mm*0.5mm*0.6mm
SF01040930 |  | 0402电容 | 47uF |  | MLCC贴片电容-47uF/47000000-±5%-50V-X7R-0402 | Cap | G:\Library\AD_Library\SCH\01_Basic.SchLib | C0402 | G:\Library\AD_Library\PCB\002-Capacitance.PcbLib |  | ±5% | 50V |  |  | -55℃~+125℃ |  |  | 1mm*0.5mm*0.6mm
SF01040931 |  | 0402电容 | 0.5pF |  | MLCC贴片电容-0.5pF/0.5-±10%-6.3V-X7R-0402 | Cap | G:\Library\AD_Library\SCH\01_Basic.SchLib | C0402 | G:\Library\AD_Library\PCB\002-Capacitance.PcbLib |  | ±10% | 6.3V |  |  | -55℃~+125℃ |  |  | 1mm*0.5mm*0.6mm
SF01040932 |  | 0402电容 | 1.0pF |  | MLCC贴片电容-1.0pF/1.0-±10%-6.3V-X7R-0402 | Cap | G:\Library\AD_Library\SCH\01_Basic.SchLib | C0402 | G:\Library\AD_Library\PCB\002-Capacitance.PcbLib |  | ±10% | 6.3V |  |  | -55℃~+125℃ |  |  | 1mm*0.5mm*0.6mm
SF01040933 |  | 0402电容 | 1.1pF |  | MLCC贴片电容-1.1pF/1.1-±10%-6.3V-X7R-0402 | Cap | G:\Library\AD_Library\SCH\01_Basic.SchLib | C0402 | G:\Library\AD_Library\PCB\002-Capacitance.PcbLib |  | ±10% | 6.3V |  |  | -55℃~+125℃ |  |  | 1mm*0.5mm*0.6mm
SF01040934 |  | 0402电容 | 1.2pF |  | MLCC贴片电容-1.2pF/1.2-±10%-6.3V-X7R-0402 | Cap | G:\Library\AD_Library\SCH\01_Basic.SchLib | C0402 | G:\Library\AD_Library\PCB\002-Capacitance.PcbLib |  | ±10% | 6.3V |  |  | -55℃~+125℃ |  |  | 1mm*0.5mm*0.6mm
SF01040935 |  | 0402电容 | 1.3pF |  | MLCC贴片电容-1.3pF/1.3-±10%-6.3V-X7R-0402 | Cap | G:\Library\AD_Library\SCH\01_Basic.SchLib | C0402 | G:\Library\AD_Library\PCB\002-Capacitance.PcbLib |  | ±10% | 6.3V |  |  | -55℃~+125℃ |  |  | 1mm*0.5mm*0.6mm
SF01040936 |  | 0402电容 | 1.5pF |  | MLCC贴片电容-1.5pF/1.5-±10%-6.3V-X7R-0402 | Cap | G:\Library\AD_Library\SCH\01_Basic.SchLib | C0402 | G:\Library\AD_Library\PCB\002-Capacitance.PcbLib |  | ±10% | 6.3V |  |  | -55℃~+125℃ |  |  | 1mm*0.5mm*0.6mm
SF01040937 |  | 0402电容 | 1.6pF |  | MLCC贴片电容-1.6pF/1.6-±10%-6.3V-X7R-0402 | Cap | G:\Library\AD_Library\SCH\01_Basic.SchLib | C0402 | G:\Library\AD_Library\PCB\002-Capacitance.PcbLib |  | ±10% | 6.3V |  |  | -55℃~+125℃ |  |  | 1mm*0.5mm*0.6mm
SF01040938 |  | 0402电容 | 1.8pF |  | MLCC贴片电容-1.8pF/1.8-±10%-6.3V-X7R-0402 | Cap | G:\Library\AD_Library\SCH\01_Basic.SchLib | C0402 | G:\Library\AD_Library\PCB\002-Capacitance.PcbLib |  | ±10% | 6.3V |  |  | -55℃~+125℃ |  |  | 1mm*0.5mm*0.6mm
SF01040939 |  | 0402电容 | 2.0pF |  | MLCC贴片电容-2.0pF/2.0-±10%-6.3V-X7R-0402 | Cap | G:\Library\AD_Library\SCH\01_Basic.SchLib | C0402 | G:\Library\AD_Library\PCB\002-Capacitance.PcbLib |  | ±10% | 6.3V |  |  | -55℃~+125℃ |  |  | 1mm*0.5mm*0.6mm
SF01040940 |  | 0402电容 | 2.2pF |  | MLCC贴片电容-2.2pF/2.2-±10%-6.3V-X7R-0402 | Cap | G:\Library\AD_Library\SCH\01_Basic.SchLib | C0402 | G:\Library\AD_Library\PCB\002-Capacitance.PcbLib |  | ±10% | 6.3V |  |  | -55℃~+125℃ |  |  | 1mm*0.5mm*0.6mm
SF01040941 |  | 0402电容 | 2.4pF |  | MLCC贴片电容-2.4pF/2.4-±10%-6.3V-X7R-0402 | Cap | G:\Library\AD_Library\SCH\01_Basic.SchLib | C0402 | G:\Library\AD_Library\PCB\002-Capacitance.PcbLib |  | ±10% | 6.3V |  |  | -55℃~+125℃ |  |  | 1mm*0.5mm*0.6mm
SF01040942 |  | 0402电容 | 2.7pF |  | MLCC贴片电容-2.7pF/2.7-±10%-6.3V-X7R-0402 | Cap | G:\Library\AD_Library\SCH\01_Basic.SchLib | C0402 | G:\Library\AD_Library\PCB\002-Capacitance.PcbLib |  | ±10% | 6.3V |  |  | -55℃~+125℃ |  |  | 1mm*0.5mm*0.6mm
SF01040943 |  | 0402电容 | 3.0pF |  | MLCC贴片电容-3.0pF/3.0-±10%-6.3V-X7R-0402 | Cap | G:\Library\AD_Library\SCH\01_Basic.SchLib | C0402 | G:\Library\AD_Library\PCB\002-Capacitance.PcbLib |  | ±10% | 6.3V |  |  | -55℃~+125℃ |  |  | 1mm*0.5mm*0.6mm
SF01040944 |  | 0402电容 | 3.3pF |  | MLCC贴片电容-3.3pF/3.3-±10%-6.3V-X7R-0402 | Cap | G:\Library\AD_Library\SCH\01_Basic.SchLib | C0402 | G:\Library\AD_Library\PCB\002-Capacitance.PcbLib |  | ±10% | 6.3V |  |  | -55℃~+125℃ |  |  | 1mm*0.5mm*0.6mm
SF01040945 |  | 0402电容 | 3.6pF |  | MLCC贴片电容-3.6pF/3.6-±10%-6.3V-X7R-0402 | Cap | G:\Library\AD_Library\SCH\01_Basic.SchLib | C0402 | G:\Library\AD_Library\PCB\002-Capacitance.PcbLib |  | ±10% | 6.3V |  |  | -55℃~+125℃ |  |  | 1mm*0.5mm*0.6mm
SF01040946 |  | 0402电容 | 3.9pF |  | MLCC贴片电容-3.9pF/3.9-±10%-6.3V-X7R-0402 | Cap | G:\Library\AD_Library\SCH\01_Basic.SchLib | C0402 | G:\Library\AD_Library\PCB\002-Capacitance.PcbLib |  | ±10% | 6.3V |  |  | -55℃~+125℃ |  |  | 1mm*0.5mm*0.6mm
SF01040947 |  | 0402电容 | 4.3pF |  | MLCC贴片电容-4.3pF/4.3-±10%-6.3V-X7R-0402 | Cap | G:\Library\AD_Library\SCH\01_Basic.SchLib | C0402 | G:\Library\AD_Library\PCB\002-Capacitance.PcbLib |  | ±10% | 6.3V |  |  | -55℃~+125℃ |  |  | 1mm*0.5mm*0.6mm
SF01040948 |  | 0402电容 | 4.7pF |  | MLCC贴片电容-4.7pF/4.7-±10%-6.3V-X7R-0402 | Cap | G:\Library\AD_Library\SCH\01_Basic.SchLib | C0402 | G:\Library\AD_Library\PCB\002-Capacitance.PcbLib |  | ±10% | 6.3V |  |  | -55℃~+125℃ |  |  | 1mm*0.5mm*0.6mm
SF01040949 |  | 0402电容 | 5.1pF |  | MLCC贴片电容-5.1pF/5.1-±10%-6.3V-X7R-0402 | Cap | G:\Library\AD_Library\SCH\01_Basic.SchLib | C0402 | G:\Library\AD_Library\PCB\002-Capacitance.PcbLib |  | ±10% | 6.3V |  |  | -55℃~+125℃ |  |  | 1mm*0.5mm*0.6mm
SF01040950 |  | 0402电容 | 5.6pF |  | MLCC贴片电容-5.6pF/5.6-±10%-6.3V-X7R-0402 | Cap | G:\Library\AD_Library\SCH\01_Basic.SchLib | C0402 | G:\Library\AD_Library\PCB\002-Capacitance.PcbLib |  | ±10% | 6.3V |  |  | -55℃~+125℃ |  |  | 1mm*0.5mm*0.6mm
SF01040951 |  | 0402电容 | 6.2pF |  | MLCC贴片电容-6.2pF/6.2-±10%-6.3V-X7R-0402 | Cap | G:\Library\AD_Library\SCH\01_Basic.SchLib | C0402 | G:\Library\AD_Library\PCB\002-Capacitance.PcbLib |  | ±10% | 6.3V |  |  | -55℃~+125℃ |  |  | 1mm*0.5mm*0.6mm
SF01040952 |  | 0402电容 | 6.8pF |  | MLCC贴片电容-6.8pF/6.8-±10%-6.3V-X7R-0402 | Cap | G:\Library\AD_Library\SCH\01_Basic.SchLib | C0402 | G:\Library\AD_Library\PCB\002-Capacitance.PcbLib |  | ±10% | 6.3V |  |  | -55℃~+125℃ |  |  | 1mm*0.5mm*0.6mm
SF01040953 |  | 0402电容 | 7.5pF |  | MLCC贴片电容-7.5pF/7.5-±10%-6.3V-X7R-0402 | Cap | G:\Library\AD_Library\SCH\01_Basic.SchLib | C0402 | G:\Library\AD_Library\PCB\002-Capacitance.PcbLib |  | ±10% | 6.3V |  |  | -55℃~+125℃ |  |  | 1mm*0.5mm*0.6mm
SF01040954 |  | 0402电容 | 8.2pF |  | MLCC贴片电容-8.2pF/8.2-±10%-6.3V-X7R-0402 | Cap | G:\Library\AD_Library\SCH\01_Basic.SchLib | C0402 | G:\Library\AD_Library\PCB\002-Capacitance.PcbLib |  | ±10% | 6.3V |  |  | -55℃~+125℃ |  |  | 1mm*0.5mm*0.6mm
SF01040955 |  | 0402电容 | 9.1pF |  | MLCC贴片电容-9.1pF/9.1-±10%-6.3V-X7R-0402 | Cap | G:\Library\AD_Library\SCH\01_Basic.SchLib | C0402 | G:\Library\AD_Library\PCB\002-Capacitance.PcbLib |  | ±10% | 6.3V |  |  | -55℃~+125℃ |  |  | 1mm*0.5mm*0.6mm
SF01040956 |  | 0402电容 | 10pF |  | MLCC贴片电容-10pF/10-±10%-6.3V-X7R-0402 | Cap | G:\Library\AD_Library\SCH\01_Basic.SchLib | C0402 | G:\Library\AD_Library\PCB\002-Capacitance.PcbLib |  | ±10% | 6.3V |  |  | -55℃~+125℃ |  |  | 1mm*0.5mm*0.6mm
SF01040957 |  | 0402电容 | 11pF |  | MLCC贴片电容-11pF/11-±10%-6.3V-X7R-0402 | Cap | G:\Library\AD_Library\SCH\01_Basic.SchLib | C0402 | G:\Library\AD_Library\PCB\002-Capacitance.PcbLib |  | ±10% | 6.3V |  |  | -55℃~+125℃ |  |  | 1mm*0.5mm*0.6mm
SF01040958 |  | 0402电容 | 12pF |  | MLCC贴片电容-12pF/12-±10%-6.3V-X7R-0402 | Cap | G:\Library\AD_Library\SCH\01_Basic.SchLib | C0402 | G:\Library\AD_Library\PCB\002-Capacitance.PcbLib |  | ±10% | 6.3V |  |  | -55℃~+125℃ |  |  | 1mm*0.5mm*0.6mm
SF01040959 |  | 0402电容 | 13pF |  | MLCC贴片电容-13pF/13-±10%-6.3V-X7R-0402 | Cap | G:\Library\AD_Library\SCH\01_Basic.SchLib | C0402 | G:\Library\AD_Library\PCB\002-Capacitance.PcbLib |  | ±10% | 6.3V |  |  | -55℃~+125℃ |  |  | 1mm*0.5mm*0.6mm
SF01040960 |  | 0402电容 | 15pF |  | MLCC贴片电容-15pF/15-±10%-6.3V-X7R-0402 | Cap | G:\Library\AD_Library\SCH\01_Basic.SchLib | C0402 | G:\Library\AD_Library\PCB\002-Capacitance.PcbLib |  | ±10% | 6.3V |  |  | -55℃~+125℃ |  |  | 1mm*0.5mm*0.6mm
SF01040961 |  | 0402电容 | 16pF |  | MLCC贴片电容-16pF/16-±10%-6.3V-X7R-0402 | Cap | G:\Library\AD_Library\SCH\01_Basic.SchLib | C0402 | G:\Library\AD_Library\PCB\002-Capacitance.PcbLib |  | ±10% | 6.3V |  |  | -55℃~+125℃ |  |  | 1mm*0.5mm*0.6mm
SF01040962 |  | 0402电容 | 18pF |  | MLCC贴片电容-18pF/18-±10%-6.3V-X7R-0402 | Cap | G:\Library\AD_Library\SCH\01_Basic.SchLib | C0402 | G:\Library\AD_Library\PCB\002-Capacitance.PcbLib |  | ±10% | 6.3V |  |  | -55℃~+125℃ |  |  | 1mm*0.5mm*0.6mm
SF01040963 |  | 0402电容 | 20pF |  | MLCC贴片电容-20pF/20-±10%-6.3V-X7R-0402 | Cap | G:\Library\AD_Library\SCH\01_Basic.SchLib | C0402 | G:\Library\AD_Library\PCB\002-Capacitance.PcbLib |  | ±10% | 6.3V |  |  | -55℃~+125℃ |  |  | 1mm*0.5mm*0.6mm
SF01040964 |  | 0402电容 | 22pF |  | MLCC贴片电容-22pF/22-±10%-6.3V-X7R-0402 | Cap | G:\Library\AD_Library\SCH\01_Basic.SchLib | C0402 | G:\Library\AD_Library\PCB\002-Capacitance.PcbLib |  | ±10% | 6.3V |  |  | -55℃~+125℃ |  |  | 1mm*0.5mm*0.6mm
SF01040965 |  | 0402电容 | 24pF |  | MLCC贴片电容-24pF/24-±10%-6.3V-X7R-0402 | Cap | G:\Library\AD_Library\SCH\01_Basic.SchLib | C0402 | G:\Library\AD_Library\PCB\002-Capacitance.PcbLib |  | ±10% | 6.3V |  |  | -55℃~+125℃ |  |  | 1mm*0.5mm*0.6mm
SF01040966 |  | 0402电容 | 27pF |  | MLCC贴片电容-27pF/27-±10%-6.3V-X7R-0402 | Cap | G:\Library\AD_Library\SCH\01_Basic.SchLib | C0402 | G:\Library\AD_Library\PCB\002-Capacitance.PcbLib |  | ±10% | 6.3V |  |  | -55℃~+125℃ |  |  | 1mm*0.5mm*0.6mm
SF01040967 |  | 0402电容 | 30pF |  | MLCC贴片电容-30pF/30-±10%-6.3V-X7R-0402 | Cap | G:\Library\AD_Library\SCH\01_Basic.SchLib | C0402 | G:\Library\AD_Library\PCB\002-Capacitance.PcbLib |  | ±10% | 6.3V |  |  | -55℃~+125℃ |  |  | 1mm*0.5mm*0.6mm
SF01040968 |  | 0402电容 | 33pF |  | MLCC贴片电容-33pF/33-±10%-6.3V-X7R-0402 | Cap | G:\Library\AD_Library\SCH\01_Basic.SchLib | C0402 | G:\Library\AD_Library\PCB\002-Capacitance.PcbLib |  | ±10% | 6.3V |  |  | -55℃~+125℃ |  |  | 1mm*0.5mm*0.6mm
SF01040969 |  | 0402电容 | 36pF |  | MLCC贴片电容-36pF/36-±10%-6.3V-X7R-0402 | Cap | G:\Library\AD_Library\SCH\01_Basic.SchLib | C0402 | G:\Library\AD_Library\PCB\002-Capacitance.PcbLib |  | ±10% | 6.3V |  |  | -55℃~+125℃ |  |  | 1mm*0.5mm*0.6mm
SF01040970 |  | 0402电容 | 39pF |  | MLCC贴片电容-39pF/39-±10%-6.3V-X7R-0402 | Cap | G:\Library\AD_Library\SCH\01_Basic.SchLib | C0402 | G:\Library\AD_Library\PCB\002-Capacitance.PcbLib |  | ±10% | 6.3V |  |  | -55℃~+125℃ |  |  | 1mm*0.5mm*0.6mm
SF01040971 |  | 0402电容 | 43pF |  | MLCC贴片电容-43pF/43-±10%-6.3V-X7R-0402 | Cap | G:\Library\AD_Library\SCH\01_Basic.SchLib | C0402 | G:\Library\AD_Library\PCB\002-Capacitance.PcbLib |  | ±10% | 6.3V |  |  | -55℃~+125℃ |  |  | 1mm*0.5mm*0.6mm
SF01040972 |  | 0402电容 | 47pF |  | MLCC贴片电容-47pF/47-±10%-6.3V-X7R-0402 | Cap | G:\Library\AD_Library\SCH\01_Basic.SchLib | C0402 | G:\Library\AD_Library\PCB\002-Capacitance.PcbLib |  | ±10% | 6.3V |  |  | -55℃~+125℃ |  |  | 1mm*0.5mm*0.6mm
SF01040973 |  | 0402电容 | 51pF |  | MLCC贴片电容-51pF/51-±10%-6.3V-X7R-0402 | Cap | G:\Library\AD_Library\SCH\01_Basic.SchLib | C0402 | G:\Library\AD_Library\PCB\002-Capacitance.PcbLib |  | ±10% | 6.3V |  |  | -55℃~+125℃ |  |  | 1mm*0.5mm*0.6mm
SF01040974 |  | 0402电容 | 56pF |  | MLCC贴片电容-56pF/56-±10%-6.3V-X7R-0402 | Cap | G:\Library\AD_Library\SCH\01_Basic.SchLib | C0402 | G:\Library\AD_Library\PCB\002-Capacitance.PcbLib |  | ±10% | 6.3V |  |  | -55℃~+125℃ |  |  | 1mm*0.5mm*0.6mm
SF01040975 |  | 0402电容 | 62pF |  | MLCC贴片电容-62pF/62-±10%-6.3V-X7R-0402 | Cap | G:\Library\AD_Library\SCH\01_Basic.SchLib | C0402 | G:\Library\AD_Library\PCB\002-Capacitance.PcbLib |  | ±10% | 6.3V |  |  | -55℃~+125℃ |  |  | 1mm*0.5mm*0.6mm
SF01040976 |  | 0402电容 | 68pF |  | MLCC贴片电容-68pF/68-±10%-6.3V-X7R-0402 | Cap | G:\Library\AD_Library\SCH\01_Basic.SchLib | C0402 | G:\Library\AD_Library\PCB\002-Capacitance.PcbLib |  | ±10% | 6.3V |  |  | -55℃~+125℃ |  |  | 1mm*0.5mm*0.6mm
SF01040977 |  | 0402电容 | 75pF |  | MLCC贴片电容-75pF/75-±10%-6.3V-X7R-0402 | Cap | G:\Library\AD_Library\SCH\01_Basic.SchLib | C0402 | G:\Library\AD_Library\PCB\002-Capacitance.PcbLib |  | ±10% | 6.3V |  |  | -55℃~+125℃ |  |  | 1mm*0.5mm*0.6mm
SF01040978 |  | 0402电容 | 82pF |  | MLCC贴片电容-82pF/82-±10%-6.3V-X7R-0402 | Cap | G:\Library\AD_Library\SCH\01_Basic.SchLib | C0402 | G:\Library\AD_Library\PCB\002-Capacitance.PcbLib |  | ±10% | 6.3V |  |  | -55℃~+125℃ |  |  | 1mm*0.5mm*0.6mm
SF01040979 |  | 0402电容 | 91pF |  | MLCC贴片电容-91pF/91-±10%-6.3V-X7R-0402 | Cap | G:\Library\AD_Library\SCH\01_Basic.SchLib | C0402 | G:\Library\AD_Library\PCB\002-Capacitance.PcbLib |  | ±10% | 6.3V |  |  | -55℃~+125℃ |  |  | 1mm*0.5mm*0.6mm
SF01040980 |  | 0402电容 | 100pF |  | MLCC贴片电容-100pF/100-±10%-6.3V-X7R-0402 | Cap | G:\Library\AD_Library\SCH\01_Basic.SchLib | C0402 | G:\Library\AD_Library\PCB\002-Capacitance.PcbLib |  | ±10% | 6.3V |  |  | -55℃~+125℃ |  |  | 1mm*0.5mm*0.6mm
SF01040981 |  | 0402电容 | 110pF |  | MLCC贴片电容-110pF/110-±10%-6.3V-X7R-0402 | Cap | G:\Library\AD_Library\SCH\01_Basic.SchLib | C0402 | G:\Library\AD_Library\PCB\002-Capacitance.PcbLib |  | ±10% | 6.3V |  |  | -55℃~+125℃ |  |  | 1mm*0.5mm*0.6mm
SF01040982 |  | 0402电容 | 120pF |  | MLCC贴片电容-120pF/120-±10%-6.3V-X7R-0402 | Cap | G:\Library\AD_Library\SCH\01_Basic.SchLib | C0402 | G:\Library\AD_Library\PCB\002-Capacitance.PcbLib |  | ±10% | 6.3V |  |  | -55℃~+125℃ |  |  | 1mm*0.5mm*0.6mm
SF01040983 |  | 0402电容 | 130pF |  | MLCC贴片电容-130pF/130-±10%-6.3V-X7R-0402 | Cap | G:\Library\AD_Library\SCH\01_Basic.SchLib | C0402 | G:\Library\AD_Library\PCB\002-Capacitance.PcbLib |  | ±10% | 6.3V |  |  | -55℃~+125℃ |  |  | 1mm*0.5mm*0.6mm
SF01040984 |  | 0402电容 | 150pF |  | MLCC贴片电容-150pF/150-±10%-6.3V-X7R-0402 | Cap | G:\Library\AD_Library\SCH\01_Basic.SchLib | C0402 | G:\Library\AD_Library\PCB\002-Capacitance.PcbLib |  | ±10% | 6.3V |  |  | -55℃~+125℃ |  |  | 1mm*0.5mm*0.6mm
SF01040985 |  | 0402电容 | 160pF |  | MLCC贴片电容-160pF/160-±10%-6.3V-X7R-0402 | Cap | G:\Library\AD_Library\SCH\01_Basic.SchLib | C0402 | G:\Library\AD_Library\PCB\002-Capacitance.PcbLib |  | ±10% | 6.3V |  |  | -55℃~+125℃ |  |  | 1mm*0.5mm*0.6mm
SF01040986 |  | 0402电容 | 180pF |  | MLCC贴片电容-180pF/180-±10%-6.3V-X7R-0402 | Cap | G:\Library\AD_Library\SCH\01_Basic.SchLib | C0402 | G:\Library\AD_Library\PCB\002-Capacitance.PcbLib |  | ±10% | 6.3V |  |  | -55℃~+125℃ |  |  | 1mm*0.5mm*0.6mm
SF01040987 |  | 0402电容 | 200pF |  | MLCC贴片电容-200pF/200-±10%-6.3V-X7R-0402 | Cap | G:\Library\AD_Library\SCH\01_Basic.SchLib | C0402 | G:\Library\AD_Library\PCB\002-Capacitance.PcbLib |  | ±10% | 6.3V |  |  | -55℃~+125℃ |  |  | 1mm*0.5mm*0.6mm
SF01040988 |  | 0402电容 | 220pF |  | MLCC贴片电容-220pF/220-±10%-6.3V-X7R-0402 | Cap | G:\Library\AD_Library\SCH\01_Basic.SchLib | C0402 | G:\Library\AD_Library\PCB\002-Capacitance.PcbLib |  | ±10% | 6.3V |  |  | -55℃~+125℃ |  |  | 1mm*0.5mm*0.6mm
SF01040989 |  | 0402电容 | 240pF |  | MLCC贴片电容-240pF/240-±10%-6.3V-X7R-0402 | Cap | G:\Library\AD_Library\SCH\01_Basic.SchLib | C0402 | G:\Library\AD_Library\PCB\002-Capacitance.PcbLib |  | ±10% | 6.3V |  |  | -55℃~+125℃ |  |  | 1mm*0.5mm*0.6mm
SF01040990 |  | 0402电容 | 270pF |  | MLCC贴片电容-270pF/270-±10%-6.3V-X7R-0402 | Cap | G:\Library\AD_Library\SCH\01_Basic.SchLib | C0402 | G:\Library\AD_Library\PCB\002-Capacitance.PcbLib |  | ±10% | 6.3V |  |  | -55℃~+125℃ |  |  | 1mm*0.5mm*0.6mm
SF01040991 |  | 0402电容 | 300pF |  | MLCC贴片电容-300pF/300-±10%-6.3V-X7R-0402 | Cap | G:\Library\AD_Library\SCH\01_Basic.SchLib | C0402 | G:\Library\AD_Library\PCB\002-Capacitance.PcbLib |  | ±10% | 6.3V |  |  | -55℃~+125℃ |  |  | 1mm*0.5mm*0.6mm
SF01040992 |  | 0402电容 | 330pF |  | MLCC贴片电容-330pF/330-±10%-6.3V-X7R-0402 | Cap | G:\Library\AD_Library\SCH\01_Basic.SchLib | C0402 | G:\Library\AD_Library\PCB\002-Capacitance.PcbLib |  | ±10% | 6.3V |  |  | -55℃~+125℃ |  |  | 1mm*0.5mm*0.6mm
SF01040993 |  | 0402电容 | 360pF |  | MLCC贴片电容-360pF/360-±10%-6.3V-X7R-0402 | Cap | G:\Library\AD_Library\SCH\01_Basic.SchLib | C0402 | G:\Library\AD_Library\PCB\002-Capacitance.PcbLib |  | ±10% | 6.3V |  |  | -55℃~+125℃ |  |  | 1mm*0.5mm*0.6mm
SF01040994 |  | 0402电容 | 390pF |  | MLCC贴片电容-390pF/390-±10%-6.3V-X7R-0402 | Cap | G:\Library\AD_Library\SCH\01_Basic.SchLib | C0402 | G:\Library\AD_Library\PCB\002-Capacitance.PcbLib |  | ±10% | 6.3V |  |  | -55℃~+125℃ |  |  | 1mm*0.5mm*0.6mm
SF01040995 |  | 0402电容 | 430pF |  | MLCC贴片电容-430pF/430-±10%-6.3V-X7R-0402 | Cap | G:\Library\AD_Library\SCH\01_Basic.SchLib | C0402 | G:\Library\AD_Library\PCB\002-Capacitance.PcbLib |  | ±10% | 6.3V |  |  | -55℃~+125℃ |  |  | 1mm*0.5mm*0.6mm
SF01040996 |  | 0402电容 | 470pF |  | MLCC贴片电容-470pF/470-±10%-6.3V-X7R-0402 | Cap | G:\Library\AD_Library\SCH\01_Basic.SchLib | C0402 | G:\Library\AD_Library\PCB\002-Capacitance.PcbLib |  | ±10% | 6.3V |  |  | -55℃~+125℃ |  |  | 1mm*0.5mm*0.6mm
SF01040997 |  | 0402电容 | 510pF |  | MLCC贴片电容-510pF/510-±10%-6.3V-X7R-0402 | Cap | G:\Library\AD_Library\SCH\01_Basic.SchLib | C0402 | G:\Library\AD_Library\PCB\002-Capacitance.PcbLib |  | ±10% | 6.3V |  |  | -55℃~+125℃ |  |  | 1mm*0.5mm*0.6mm
SF01040998 |  | 0402电容 | 560pF |  | MLCC贴片电容-560pF/560-±10%-6.3V-X7R-0402 | Cap | G:\Library\AD_Library\SCH\01_Basic.SchLib | C0402 | G:\Library\AD_Library\PCB\002-Capacitance.PcbLib |  | ±10% | 6.3V |  |  | -55℃~+125℃ |  |  | 1mm*0.5mm*0.6mm
SF01040999 |  | 0402电容 | 620pF |  | MLCC贴片电容-620pF/620-±10%-6.3V-X7R-0402 | Cap | G:\Library\AD_Library\SCH\01_Basic.SchLib | C0402 | G:\Library\AD_Library\PCB\002-Capacitance.PcbLib |  | ±10% | 6.3V |  |  | -55℃~+125℃ |  |  | 1mm*0.5mm*0.6mm
SF01041000 |  | 0402电容 | 680pF |  | MLCC贴片电容-680pF/680-±10%-6.3V-X7R-0402 | Cap | G:\Library\AD_Library\SCH\01_Basic.SchLib | C0402 | G:\Library\AD_Library\PCB\002-Capacitance.PcbLib |  | ±10% | 6.3V |  |  | -55℃~+125℃ |  |  | 1mm*0.5mm*0.6mm
SF01041001 |  | 0402电容 | 750pF |  | MLCC贴片电容-750pF/750-±10%-6.3V-X7R-0402 | Cap | G:\Library\AD_Library\SCH\01_Basic.SchLib | C0402 | G:\Library\AD_Library\PCB\002-Capacitance.PcbLib |  | ±10% | 6.3V |  |  | -55℃~+125℃ |  |  | 1mm*0.5mm*0.6mm
SF01041002 |  | 0402电容 | 820pF |  | MLCC贴片电容-820pF/820-±10%-6.3V-X7R-0402 | Cap | G:\Library\AD_Library\SCH\01_Basic.SchLib | C0402 | G:\Library\AD_Library\PCB\002-Capacitance.PcbLib |  | ±10% | 6.3V |  |  | -55℃~+125℃ |  |  | 1mm*0.5mm*0.6mm
SF01041003 |  | 0402电容 | 910pF |  | MLCC贴片电容-910pF/910-±10%-6.3V-X7R-0402 | Cap | G:\Library\AD_Library\SCH\01_Basic.SchLib | C0402 | G:\Library\AD_Library\PCB\002-Capacitance.PcbLib |  | ±10% | 6.3V |  |  | -55℃~+125℃ |  |  | 1mm*0.5mm*0.6mm
SF01041004 |  | 0402电容 | 1.0nF |  | MLCC贴片电容-1.0nF/1000-±10%-6.3V-X7R-0402 | Cap | G:\Library\AD_Library\SCH\01_Basic.SchLib | C0402 | G:\Library\AD_Library\PCB\002-Capacitance.PcbLib |  | ±10% | 6.3V |  |  | -55℃~+125℃ |  |  | 1mm*0.5mm*0.6mm
SF01041005 |  | 0402电容 | 1.1nF |  | MLCC贴片电容-1.1nF/1100-±10%-6.3V-X7R-0402 | Cap | G:\Library\AD_Library\SCH\01_Basic.SchLib | C0402 | G:\Library\AD_Library\PCB\002-Capacitance.PcbLib |  | ±10% | 6.3V |  |  | -55℃~+125℃ |  |  | 1mm*0.5mm*0.6mm
SF01041006 |  | 0402电容 | 1.2nF |  | MLCC贴片电容-1.2nF/1200-±10%-6.3V-X7R-0402 | Cap | G:\Library\AD_Library\SCH\01_Basic.SchLib | C0402 | G:\Library\AD_Library\PCB\002-Capacitance.PcbLib |  | ±10% | 6.3V |  |  | -55℃~+125℃ |  |  | 1mm*0.5mm*0.6mm
SF01041007 |  | 0402电容 | 1.3nF |  | MLCC贴片电容-1.3nF/1300-±10%-6.3V-X7R-0402 | Cap | G:\Library\AD_Library\SCH\01_Basic.SchLib | C0402 | G:\Library\AD_Library\PCB\002-Capacitance.PcbLib |  | ±10% | 6.3V |  |  | -55℃~+125℃ |  |  | 1mm*0.5mm*0.6mm
SF01041008 |  | 0402电容 | 1.5nF |  | MLCC贴片电容-1.5nF/1500-±10%-6.3V-X7R-0402 | Cap | G:\Library\AD_Library\SCH\01_Basic.SchLib | C0402 | G:\Library\AD_Library\PCB\002-Capacitance.PcbLib |  | ±10% | 6.3V |  |  | -55℃~+125℃ |  |  | 1mm*0.5mm*0.6mm
SF01041009 |  | 0402电容 | 1.6nF |  | MLCC贴片电容-1.6nF/1600-±10%-6.3V-X7R-0402 | Cap | G:\Library\AD_Library\SCH\01_Basic.SchLib | C0402 | G:\Library\AD_Library\PCB\002-Capacitance.PcbLib |  | ±10% | 6.3V |  |  | -55℃~+125℃ |  |  | 1mm*0.5mm*0.6mm
SF01041010 |  | 0402电容 | 1.8nF |  | MLCC贴片电容-1.8nF/1800-±10%-6.3V-X7R-0402 | Cap | G:\Library\AD_Library\SCH\01_Basic.SchLib | C0402 | G:\Library\AD_Library\PCB\002-Capacitance.PcbLib |  | ±10% | 6.3V |  |  | -55℃~+125℃ |  |  | 1mm*0.5mm*0.6mm
SF01041011 |  | 0402电容 | 2.0nF |  | MLCC贴片电容-2.0nF/2000-±10%-6.3V-X7R-0402 | Cap | G:\Library\AD_Library\SCH\01_Basic.SchLib | C0402 | G:\Library\AD_Library\PCB\002-Capacitance.PcbLib |  | ±10% | 6.3V |  |  | -55℃~+125℃ |  |  | 1mm*0.5mm*0.6mm
SF01041012 |  | 0402电容 | 2.2nF |  | MLCC贴片电容-2.2nF/2200-±10%-6.3V-X7R-0402 | Cap | G:\Library\AD_Library\SCH\01_Basic.SchLib | C0402 | G:\Library\AD_Library\PCB\002-Capacitance.PcbLib |  | ±10% | 6.3V |  |  | -55℃~+125℃ |  |  | 1mm*0.5mm*0.6mm
SF01041013 |  | 0402电容 | 2.4nF |  | MLCC贴片电容-2.4nF/2400-±10%-6.3V-X7R-0402 | Cap | G:\Library\AD_Library\SCH\01_Basic.SchLib | C0402 | G:\Library\AD_Library\PCB\002-Capacitance.PcbLib |  | ±10% | 6.3V |  |  | -55℃~+125℃ |  |  | 1mm*0.5mm*0.6mm
SF01041014 |  | 0402电容 | 2.7nF |  | MLCC贴片电容-2.7nF/2700-±10%-6.3V-X7R-0402 | Cap | G:\Library\AD_Library\SCH\01_Basic.SchLib | C0402 | G:\Library\AD_Library\PCB\002-Capacitance.PcbLib |  | ±10% | 6.3V |  |  | -55℃~+125℃ |  |  | 1mm*0.5mm*0.6mm
SF01041015 |  | 0402电容 | 3.0nF |  | MLCC贴片电容-3.0nF/3000-±10%-6.3V-X7R-0402 | Cap | G:\Library\AD_Library\SCH\01_Basic.SchLib | C0402 | G:\Library\AD_Library\PCB\002-Capacitance.PcbLib |  | ±10% | 6.3V |  |  | -55℃~+125℃ |  |  | 1mm*0.5mm*0.6mm
SF01041016 |  | 0402电容 | 3.3nF |  | MLCC贴片电容-3.3nF/3300-±10%-6.3V-X7R-0402 | Cap | G:\Library\AD_Library\SCH\01_Basic.SchLib | C0402 | G:\Library\AD_Library\PCB\002-Capacitance.PcbLib |  | ±10% | 6.3V |  |  | -55℃~+125℃ |  |  | 1mm*0.5mm*0.6mm
SF01041017 |  | 0402电容 | 3.6nF |  | MLCC贴片电容-3.6nF/3600-±10%-6.3V-X7R-0402 | Cap | G:\Library\AD_Library\SCH\01_Basic.SchLib | C0402 | G:\Library\AD_Library\PCB\002-Capacitance.PcbLib |  | ±10% | 6.3V |  |  | -55℃~+125℃ |  |  | 1mm*0.5mm*0.6mm
SF01041018 |  | 0402电容 | 3.9nF |  | MLCC贴片电容-3.9nF/3900-±10%-6.3V-X7R-0402 | Cap | G:\Library\AD_Library\SCH\01_Basic.SchLib | C0402 | G:\Library\AD_Library\PCB\002-Capacitance.PcbLib |  | ±10% | 6.3V |  |  | -55℃~+125℃ |  |  | 1mm*0.5mm*0.6mm
SF01041019 |  | 0402电容 | 4.3nF |  | MLCC贴片电容-4.3nF/4300-±10%-6.3V-X7R-0402 | Cap | G:\Library\AD_Library\SCH\01_Basic.SchLib | C0402 | G:\Library\AD_Library\PCB\002-Capacitance.PcbLib |  | ±10% | 6.3V |  |  | -55℃~+125℃ |  |  | 1mm*0.5mm*0.6mm
SF01041020 |  | 0402电容 | 4.7nF |  | MLCC贴片电容-4.7nF/4700-±10%-6.3V-X7R-0402 | Cap | G:\Library\AD_Library\SCH\01_Basic.SchLib | C0402 | G:\Library\AD_Library\PCB\002-Capacitance.PcbLib |  | ±10% | 6.3V |  |  | -55℃~+125℃ |  |  | 1mm*0.5mm*0.6mm
SF01041021 |  | 0402电容 | 5.1nF |  | MLCC贴片电容-5.1nF/5100-±10%-6.3V-X7R-0402 | Cap | G:\Library\AD_Library\SCH\01_Basic.SchLib | C0402 | G:\Library\AD_Library\PCB\002-Capacitance.PcbLib |  | ±10% | 6.3V |  |  | -55℃~+125℃ |  |  | 1mm*0.5mm*0.6mm
SF01041022 |  | 0402电容 | 5.6nF |  | MLCC贴片电容-5.6nF/5600-±10%-6.3V-X7R-0402 | Cap | G:\Library\AD_Library\SCH\01_Basic.SchLib | C0402 | G:\Library\AD_Library\PCB\002-Capacitance.PcbLib |  | ±10% | 6.3V |  |  | -55℃~+125℃ |  |  | 1mm*0.5mm*0.6mm
SF01041023 |  | 0402电容 | 6.2nF |  | MLCC贴片电容-6.2nF/6200-±10%-6.3V-X7R-0402 | Cap | G:\Library\AD_Library\SCH\01_Basic.SchLib | C0402 | G:\Library\AD_Library\PCB\002-Capacitance.PcbLib |  | ±10% | 6.3V |  |  | -55℃~+125℃ |  |  | 1mm*0.5mm*0.6mm
SF01041024 |  | 0402电容 | 6.8nF |  | MLCC贴片电容-6.8nF/6800-±10%-6.3V-X7R-0402 | Cap | G:\Library\AD_Library\SCH\01_Basic.SchLib | C0402 | G:\Library\AD_Library\PCB\002-Capacitance.PcbLib |  | ±10% | 6.3V |  |  | -55℃~+125℃ |  |  | 1mm*0.5mm*0.6mm
SF01041025 |  | 0402电容 | 7.5nF |  | MLCC贴片电容-7.5nF/7500-±10%-6.3V-X7R-0402 | Cap | G:\Library\AD_Library\SCH\01_Basic.SchLib | C0402 | G:\Library\AD_Library\PCB\002-Capacitance.PcbLib |  | ±10% | 6.3V |  |  | -55℃~+125℃ |  |  | 1mm*0.5mm*0.6mm
SF01041026 |  | 0402电容 | 8.2nF |  | MLCC贴片电容-8.2nF/8200-±10%-6.3V-X7R-0402 | Cap | G:\Library\AD_Library\SCH\01_Basic.SchLib | C0402 | G:\Library\AD_Library\PCB\002-Capacitance.PcbLib |  | ±10% | 6.3V |  |  | -55℃~+125℃ |  |  | 1mm*0.5mm*0.6mm
SF01041027 |  | 0402电容 | 9.1nF |  | MLCC贴片电容-9.1nF/9100-±10%-6.3V-X7R-0402 | Cap | G:\Library\AD_Library\SCH\01_Basic.SchLib | C0402 | G:\Library\AD_Library\PCB\002-Capacitance.PcbLib |  | ±10% | 6.3V |  |  | -55℃~+125℃ |  |  | 1mm*0.5mm*0.6mm
SF01041028 |  | 0402电容 | 10nF |  | MLCC贴片电容-10nF/10000-±10%-6.3V-X7R-0402 | Cap | G:\Library\AD_Library\SCH\01_Basic.SchLib | C0402 | G:\Library\AD_Library\PCB\002-Capacitance.PcbLib |  | ±10% | 6.3V |  |  | -55℃~+125℃ |  |  | 1mm*0.5mm*0.6mm
SF01041029 |  | 0402电容 | 11nF |  | MLCC贴片电容-11nF/11000-±10%-6.3V-X7R-0402 | Cap | G:\Library\AD_Library\SCH\01_Basic.SchLib | C0402 | G:\Library\AD_Library\PCB\002-Capacitance.PcbLib |  | ±10% | 6.3V |  |  | -55℃~+125℃ |  |  | 1mm*0.5mm*0.6mm
SF01041030 |  | 0402电容 | 12nF |  | MLCC贴片电容-12nF/12000-±10%-6.3V-X7R-0402 | Cap | G:\Library\AD_Library\SCH\01_Basic.SchLib | C0402 | G:\Library\AD_Library\PCB\002-Capacitance.PcbLib |  | ±10% | 6.3V |  |  | -55℃~+125℃ |  |  | 1mm*0.5mm*0.6mm
SF01041031 |  | 0402电容 | 13nF |  | MLCC贴片电容-13nF/13000-±10%-6.3V-X7R-0402 | Cap | G:\Library\AD_Library\SCH\01_Basic.SchLib | C0402 | G:\Library\AD_Library\PCB\002-Capacitance.PcbLib |  | ±10% | 6.3V |  |  | -55℃~+125℃ |  |  | 1mm*0.5mm*0.6mm
SF01041032 |  | 0402电容 | 15nF |  | MLCC贴片电容-15nF/15000-±10%-6.3V-X7R-0402 | Cap | G:\Library\AD_Library\SCH\01_Basic.SchLib | C0402 | G:\Library\AD_Library\PCB\002-Capacitance.PcbLib |  | ±10% | 6.3V |  |  | -55℃~+125℃ |  |  | 1mm*0.5mm*0.6mm
SF01041033 |  | 0402电容 | 16nF |  | MLCC贴片电容-16nF/16000-±10%-6.3V-X7R-0402 | Cap | G:\Library\AD_Library\SCH\01_Basic.SchLib | C0402 | G:\Library\AD_Library\PCB\002-Capacitance.PcbLib |  | ±10% | 6.3V |  |  | -55℃~+125℃ |  |  | 1mm*0.5mm*0.6mm
SF01041034 |  | 0402电容 | 18nF |  | MLCC贴片电容-18nF/18000-±10%-6.3V-X7R-0402 | Cap | G:\Library\AD_Library\SCH\01_Basic.SchLib | C0402 | G:\Library\AD_Library\PCB\002-Capacitance.PcbLib |  | ±10% | 6.3V |  |  | -55℃~+125℃ |  |  | 1mm*0.5mm*0.6mm
SF01041035 |  | 0402电容 | 20nF |  | MLCC贴片电容-20nF/20000-±10%-6.3V-X7R-0402 | Cap | G:\Library\AD_Library\SCH\01_Basic.SchLib | C0402 | G:\Library\AD_Library\PCB\002-Capacitance.PcbLib |  | ±10% | 6.3V |  |  | -55℃~+125℃ |  |  | 1mm*0.5mm*0.6mm
SF01041036 |  | 0402电容 | 22nF |  | MLCC贴片电容-22nF/22000-±10%-6.3V-X7R-0402 | Cap | G:\Library\AD_Library\SCH\01_Basic.SchLib | C0402 | G:\Library\AD_Library\PCB\002-Capacitance.PcbLib |  | ±10% | 6.3V |  |  | -55℃~+125℃ |  |  | 1mm*0.5mm*0.6mm
SF01041037 |  | 0402电容 | 24nF |  | MLCC贴片电容-24nF/24000-±10%-6.3V-X7R-0402 | Cap | G:\Library\AD_Library\SCH\01_Basic.SchLib | C0402 | G:\Library\AD_Library\PCB\002-Capacitance.PcbLib |  | ±10% | 6.3V |  |  | -55℃~+125℃ |  |  | 1mm*0.5mm*0.6mm
SF01041038 |  | 0402电容 | 27nF |  | MLCC贴片电容-27nF/27000-±10%-6.3V-X7R-0402 | Cap | G:\Library\AD_Library\SCH\01_Basic.SchLib | C0402 | G:\Library\AD_Library\PCB\002-Capacitance.PcbLib |  | ±10% | 6.3V |  |  | -55℃~+125℃ |  |  | 1mm*0.5mm*0.6mm
SF01041039 |  | 0402电容 | 30nF |  | MLCC贴片电容-30nF/30000-±10%-6.3V-X7R-0402 | Cap | G:\Library\AD_Library\SCH\01_Basic.SchLib | C0402 | G:\Library\AD_Library\PCB\002-Capacitance.PcbLib |  | ±10% | 6.3V |  |  | -55℃~+125℃ |  |  | 1mm*0.5mm*0.6mm
SF01041040 |  | 0402电容 | 33nF |  | MLCC贴片电容-33nF/33000-±10%-6.3V-X7R-0402 | Cap | G:\Library\AD_Library\SCH\01_Basic.SchLib | C0402 | G:\Library\AD_Library\PCB\002-Capacitance.PcbLib |  | ±10% | 6.3V |  |  | -55℃~+125℃ |  |  | 1mm*0.5mm*0.6mm
SF01041041 |  | 0402电容 | 36nF |  | MLCC贴片电容-36nF/36000-±10%-6.3V-X7R-0402 | Cap | G:\Library\AD_Library\SCH\01_Basic.SchLib | C0402 | G:\Library\AD_Library\PCB\002-Capacitance.PcbLib |  | ±10% | 6.3V |  |  | -55℃~+125℃ |  |  | 1mm*0.5mm*0.6mm
SF01041042 |  | 0402电容 | 39nF |  | MLCC贴片电容-39nF/39000-±10%-6.3V-X7R-0402 | Cap | G:\Library\AD_Library\SCH\01_Basic.SchLib | C0402 | G:\Library\AD_Library\PCB\002-Capacitance.PcbLib |  | ±10% | 6.3V |  |  | -55℃~+125℃ |  |  | 1mm*0.5mm*0.6mm
SF01041043 |  | 0402电容 | 43nF |  | MLCC贴片电容-43nF/43000-±10%-6.3V-X7R-0402 | Cap | G:\Library\AD_Library\SCH\01_Basic.SchLib | C0402 | G:\Library\AD_Library\PCB\002-Capacitance.PcbLib |  | ±10% | 6.3V |  |  | -55℃~+125℃ |  |  | 1mm*0.5mm*0.6mm
SF01041044 |  | 0402电容 | 47nF |  | MLCC贴片电容-47nF/47000-±10%-6.3V-X7R-0402 | Cap | G:\Library\AD_Library\SCH\01_Basic.SchLib | C0402 | G:\Library\AD_Library\PCB\002-Capacitance.PcbLib |  | ±10% | 6.3V |  |  | -55℃~+125℃ |  |  | 1mm*0.5mm*0.6mm
SF01041045 |  | 0402电容 | 51nF |  | MLCC贴片电容-51nF/51000-±10%-6.3V-X7R-0402 | Cap | G:\Library\AD_Library\SCH\01_Basic.SchLib | C0402 | G:\Library\AD_Library\PCB\002-Capacitance.PcbLib |  | ±10% | 6.3V |  |  | -55℃~+125℃ |  |  | 1mm*0.5mm*0.6mm
SF01041046 |  | 0402电容 | 56nF |  | MLCC贴片电容-56nF/56000-±10%-6.3V-X7R-0402 | Cap | G:\Library\AD_Library\SCH\01_Basic.SchLib | C0402 | G:\Library\AD_Library\PCB\002-Capacitance.PcbLib |  | ±10% | 6.3V |  |  | -55℃~+125℃ |  |  | 1mm*0.5mm*0.6mm
SF01041047 |  | 0402电容 | 62nF |  | MLCC贴片电容-62nF/62000-±10%-6.3V-X7R-0402 | Cap | G:\Library\AD_Library\SCH\01_Basic.SchLib | C0402 | G:\Library\AD_Library\PCB\002-Capacitance.PcbLib |  | ±10% | 6.3V |  |  | -55℃~+125℃ |  |  | 1mm*0.5mm*0.6mm
SF01041048 |  | 0402电容 | 68nF |  | MLCC贴片电容-68nF/68000-±10%-6.3V-X7R-0402 | Cap | G:\Library\AD_Library\SCH\01_Basic.SchLib | C0402 | G:\Library\AD_Library\PCB\002-Capacitance.PcbLib |  | ±10% | 6.3V |  |  | -55℃~+125℃ |  |  | 1mm*0.5mm*0.6mm
SF01041049 |  | 0402电容 | 75nF |  | MLCC贴片电容-75nF/75000-±10%-6.3V-X7R-0402 | Cap | G:\Library\AD_Library\SCH\01_Basic.SchLib | C0402 | G:\Library\AD_Library\PCB\002-Capacitance.PcbLib |  | ±10% | 6.3V |  |  | -55℃~+125℃ |  |  | 1mm*0.5mm*0.6mm
SF01041050 |  | 0402电容 | 82nF |  | MLCC贴片电容-82nF/82000-±10%-6.3V-X7R-0402 | Cap | G:\Library\AD_Library\SCH\01_Basic.SchLib | C0402 | G:\Library\AD_Library\PCB\002-Capacitance.PcbLib |  | ±10% | 6.3V |  |  | -55℃~+125℃ |  |  | 1mm*0.5mm*0.6mm
SF01041051 |  | 0402电容 | 91nF |  | MLCC贴片电容-91nF/91000-±10%-6.3V-X7R-0402 | Cap | G:\Library\AD_Library\SCH\01_Basic.SchLib | C0402 | G:\Library\AD_Library\PCB\002-Capacitance.PcbLib |  | ±10% | 6.3V |  |  | -55℃~+125℃ |  |  | 1mm*0.5mm*0.6mm
SF01041052 |  | 0402电容 | 100nF |  | MLCC贴片电容-100nF/100000-±10%-6.3V-X7R-0402 | Cap | G:\Library\AD_Library\SCH\01_Basic.SchLib | C0402 | G:\Library\AD_Library\PCB\002-Capacitance.PcbLib |  | ±10% | 6.3V |  |  | -55℃~+125℃ |  |  | 1mm*0.5mm*0.6mm
SF01041053 |  | 0402电容 | 110nF |  | MLCC贴片电容-110nF/110000-±10%-6.3V-X7R-0402 | Cap | G:\Library\AD_Library\SCH\01_Basic.SchLib | C0402 | G:\Library\AD_Library\PCB\002-Capacitance.PcbLib |  | ±10% | 6.3V |  |  | -55℃~+125℃ |  |  | 1mm*0.5mm*0.6mm
SF01041054 |  | 0402电容 | 120nF |  | MLCC贴片电容-120nF/120000-±10%-6.3V-X7R-0402 | Cap | G:\Library\AD_Library\SCH\01_Basic.SchLib | C0402 | G:\Library\AD_Library\PCB\002-Capacitance.PcbLib |  | ±10% | 6.3V |  |  | -55℃~+125℃ |  |  | 1mm*0.5mm*0.6mm
SF01041055 |  | 0402电容 | 130nF |  | MLCC贴片电容-130nF/130000-±10%-6.3V-X7R-0402 | Cap | G:\Library\AD_Library\SCH\01_Basic.SchLib | C0402 | G:\Library\AD_Library\PCB\002-Capacitance.PcbLib |  | ±10% | 6.3V |  |  | -55℃~+125℃ |  |  | 1mm*0.5mm*0.6mm
SF01041056 |  | 0402电容 | 150nF |  | MLCC贴片电容-150nF/150000-±10%-6.3V-X7R-0402 | Cap | G:\Library\AD_Library\SCH\01_Basic.SchLib | C0402 | G:\Library\AD_Library\PCB\002-Capacitance.PcbLib |  | ±10% | 6.3V |  |  | -55℃~+125℃ |  |  | 1mm*0.5mm*0.6mm
SF01041057 |  | 0402电容 | 160nF |  | MLCC贴片电容-160nF/160000-±10%-6.3V-X7R-0402 | Cap | G:\Library\AD_Library\SCH\01_Basic.SchLib | C0402 | G:\Library\AD_Library\PCB\002-Capacitance.PcbLib |  | ±10% | 6.3V |  |  | -55℃~+125℃ |  |  | 1mm*0.5mm*0.6mm
SF01041058 |  | 0402电容 | 180nF |  | MLCC贴片电容-180nF/180000-±10%-6.3V-X7R-0402 | Cap | G:\Library\AD_Library\SCH\01_Basic.SchLib | C0402 | G:\Library\AD_Library\PCB\002-Capacitance.PcbLib |  | ±10% | 6.3V |  |  | -55℃~+125℃ |  |  | 1mm*0.5mm*0.6mm
SF01041059 |  | 0402电容 | 200nF |  | MLCC贴片电容-200nF/200000-±10%-6.3V-X7R-0402 | Cap | G:\Library\AD_Library\SCH\01_Basic.SchLib | C0402 | G:\Library\AD_Library\PCB\002-Capacitance.PcbLib |  | ±10% | 6.3V |  |  | -55℃~+125℃ |  |  | 1mm*0.5mm*0.6mm
SF01041060 |  | 0402电容 | 220nF |  | MLCC贴片电容-220nF/220000-±10%-6.3V-X7R-0402 | Cap | G:\Library\AD_Library\SCH\01_Basic.SchLib | C0402 | G:\Library\AD_Library\PCB\002-Capacitance.PcbLib |  | ±10% | 6.3V |  |  | -55℃~+125℃ |  |  | 1mm*0.5mm*0.6mm
SF01041061 |  | 0402电容 | 240nF |  | MLCC贴片电容-240nF/240000-±10%-6.3V-X7R-0402 | Cap | G:\Library\AD_Library\SCH\01_Basic.SchLib | C0402 | G:\Library\AD_Library\PCB\002-Capacitance.PcbLib |  | ±10% | 6.3V |  |  | -55℃~+125℃ |  |  | 1mm*0.5mm*0.6mm
SF01041062 |  | 0402电容 | 270nF |  | MLCC贴片电容-270nF/270000-±10%-6.3V-X7R-0402 | Cap | G:\Library\AD_Library\SCH\01_Basic.SchLib | C0402 | G:\Library\AD_Library\PCB\002-Capacitance.PcbLib |  | ±10% | 6.3V |  |  | -55℃~+125℃ |  |  | 1mm*0.5mm*0.6mm
SF01041063 |  | 0402电容 | 300nF |  | MLCC贴片电容-300nF/300000-±10%-6.3V-X7R-0402 | Cap | G:\Library\AD_Library\SCH\01_Basic.SchLib | C0402 | G:\Library\AD_Library\PCB\002-Capacitance.PcbLib |  | ±10% | 6.3V |  |  | -55℃~+125℃ |  |  | 1mm*0.5mm*0.6mm
SF01041064 |  | 0402电容 | 330nF |  | MLCC贴片电容-330nF/330000-±10%-6.3V-X7R-0402 | Cap | G:\Library\AD_Library\SCH\01_Basic.SchLib | C0402 | G:\Library\AD_Library\PCB\002-Capacitance.PcbLib |  | ±10% | 6.3V |  |  | -55℃~+125℃ |  |  | 1mm*0.5mm*0.6mm
SF01041065 |  | 0402电容 | 360nF |  | MLCC贴片电容-360nF/360000-±10%-6.3V-X7R-0402 | Cap | G:\Library\AD_Library\SCH\01_Basic.SchLib | C0402 | G:\Library\AD_Library\PCB\002-Capacitance.PcbLib |  | ±10% | 6.3V |  |  | -55℃~+125℃ |  |  | 1mm*0.5mm*0.6mm
SF01041066 |  | 0402电容 | 390nF |  | MLCC贴片电容-390nF/390000-±10%-6.3V-X7R-0402 | Cap | G:\Library\AD_Library\SCH\01_Basic.SchLib | C0402 | G:\Library\AD_Library\PCB\002-Capacitance.PcbLib |  | ±10% | 6.3V |  |  | -55℃~+125℃ |  |  | 1mm*0.5mm*0.6mm
SF01041067 |  | 0402电容 | 430nF |  | MLCC贴片电容-430nF/430000-±10%-6.3V-X7R-0402 | Cap | G:\Library\AD_Library\SCH\01_Basic.SchLib | C0402 | G:\Library\AD_Library\PCB\002-Capacitance.PcbLib |  | ±10% | 6.3V |  |  | -55℃~+125℃ |  |  | 1mm*0.5mm*0.6mm
SF01041068 |  | 0402电容 | 470nF |  | MLCC贴片电容-470nF/470000-±10%-6.3V-X7R-0402 | Cap | G:\Library\AD_Library\SCH\01_Basic.SchLib | C0402 | G:\Library\AD_Library\PCB\002-Capacitance.PcbLib |  | ±10% | 6.3V |  |  | -55℃~+125℃ |  |  | 1mm*0.5mm*0.6mm
SF01041069 |  | 0402电容 | 510nF |  | MLCC贴片电容-510nF/510000-±10%-6.3V-X7R-0402 | Cap | G:\Library\AD_Library\SCH\01_Basic.SchLib | C0402 | G:\Library\AD_Library\PCB\002-Capacitance.PcbLib |  | ±10% | 6.3V |  |  | -55℃~+125℃ |  |  | 1mm*0.5mm*0.6mm
SF01041070 |  | 0402电容 | 560nF |  | MLCC贴片电容-560nF/560000-±10%-6.3V-X7R-0402 | Cap | G:\Library\AD_Library\SCH\01_Basic.SchLib | C0402 | G:\Library\AD_Library\PCB\002-Capacitance.PcbLib |  | ±10% | 6.3V |  |  | -55℃~+125℃ |  |  | 1mm*0.5mm*0.6mm
SF01041071 |  | 0402电容 | 620nF |  | MLCC贴片电容-620nF/620000-±10%-6.3V-X7R-0402 | Cap | G:\Library\AD_Library\SCH\01_Basic.SchLib | C0402 | G:\Library\AD_Library\PCB\002-Capacitance.PcbLib |  | ±10% | 6.3V |  |  | -55℃~+125℃ |  |  | 1mm*0.5mm*0.6mm
SF01041072 |  | 0402电容 | 680nF |  | MLCC贴片电容-680nF/680000-±10%-6.3V-X7R-0402 | Cap | G:\Library\AD_Library\SCH\01_Basic.SchLib | C0402 | G:\Library\AD_Library\PCB\002-Capacitance.PcbLib |  | ±10% | 6.3V |  |  | -55℃~+125℃ |  |  | 1mm*0.5mm*0.6mm
SF01041073 |  | 0402电容 | 750nF |  | MLCC贴片电容-750nF/750000-±10%-6.3V-X7R-0402 | Cap | G:\Library\AD_Library\SCH\01_Basic.SchLib | C0402 | G:\Library\AD_Library\PCB\002-Capacitance.PcbLib |  | ±10% | 6.3V |  |  | -55℃~+125℃ |  |  | 1mm*0.5mm*0.6mm
SF01041074 |  | 0402电容 | 820nF |  | MLCC贴片电容-820nF/820000-±10%-6.3V-X7R-0402 | Cap | G:\Library\AD_Library\SCH\01_Basic.SchLib | C0402 | G:\Library\AD_Library\PCB\002-Capacitance.PcbLib |  | ±10% | 6.3V |  |  | -55℃~+125℃ |  |  | 1mm*0.5mm*0.6mm
SF01041075 |  | 0402电容 | 910nF |  | MLCC贴片电容-910nF/910000-±10%-6.3V-X7R-0402 | Cap | G:\Library\AD_Library\SCH\01_Basic.SchLib | C0402 | G:\Library\AD_Library\PCB\002-Capacitance.PcbLib |  | ±10% | 6.3V |  |  | -55℃~+125℃ |  |  | 1mm*0.5mm*0.6mm
SF01041076 |  | 0402电容 | 1.0uF |  | MLCC贴片电容-1.0uF/1000000-±10%-6.3V-X7R-0402 | Cap | G:\Library\AD_Library\SCH\01_Basic.SchLib | C0402 | G:\Library\AD_Library\PCB\002-Capacitance.PcbLib |  | ±10% | 6.3V |  |  | -55℃~+125℃ |  |  | 1mm*0.5mm*0.6mm
SF01041077 |  | 0402电容 | 1.1uF |  | MLCC贴片电容-1.1uF/1100000-±10%-6.3V-X7R-0402 | Cap | G:\Library\AD_Library\SCH\01_Basic.SchLib | C0402 | G:\Library\AD_Library\PCB\002-Capacitance.PcbLib |  | ±10% | 6.3V |  |  | -55℃~+125℃ |  |  | 1mm*0.5mm*0.6mm
SF01041078 |  | 0402电容 | 1.2uF |  | MLCC贴片电容-1.2uF/1200000-±10%-6.3V-X7R-0402 | Cap | G:\Library\AD_Library\SCH\01_Basic.SchLib | C0402 | G:\Library\AD_Library\PCB\002-Capacitance.PcbLib |  | ±10% | 6.3V |  |  | -55℃~+125℃ |  |  | 1mm*0.5mm*0.6mm
SF01041079 |  | 0402电容 | 1.3uF |  | MLCC贴片电容-1.3uF/1300000-±10%-6.3V-X7R-0402 | Cap | G:\Library\AD_Library\SCH\01_Basic.SchLib | C0402 | G:\Library\AD_Library\PCB\002-Capacitance.PcbLib |  | ±10% | 6.3V |  |  | -55℃~+125℃ |  |  | 1mm*0.5mm*0.6mm
SF01041080 |  | 0402电容 | 1.5uF |  | MLCC贴片电容-1.5uF/1500000-±10%-6.3V-X7R-0402 | Cap | G:\Library\AD_Library\SCH\01_Basic.SchLib | C0402 | G:\Library\AD_Library\PCB\002-Capacitance.PcbLib |  | ±10% | 6.3V |  |  | -55℃~+125℃ |  |  | 1mm*0.5mm*0.6mm
SF01041081 |  | 0402电容 | 1.6uF |  | MLCC贴片电容-1.6uF/1600000-±10%-6.3V-X7R-0402 | Cap | G:\Library\AD_Library\SCH\01_Basic.SchLib | C0402 | G:\Library\AD_Library\PCB\002-Capacitance.PcbLib |  | ±10% | 6.3V |  |  | -55℃~+125℃ |  |  | 1mm*0.5mm*0.6mm
SF01041082 |  | 0402电容 | 1.8uF |  | MLCC贴片电容-1.8uF/1800000-±10%-6.3V-X7R-0402 | Cap | G:\Library\AD_Library\SCH\01_Basic.SchLib | C0402 | G:\Library\AD_Library\PCB\002-Capacitance.PcbLib |  | ±10% | 6.3V |  |  | -55℃~+125℃ |  |  | 1mm*0.5mm*0.6mm
SF01041083 |  | 0402电容 | 2.0uF |  | MLCC贴片电容-2.0uF/2000000-±10%-6.3V-X7R-0402 | Cap | G:\Library\AD_Library\SCH\01_Basic.SchLib | C0402 | G:\Library\AD_Library\PCB\002-Capacitance.PcbLib |  | ±10% | 6.3V |  |  | -55℃~+125℃ |  |  | 1mm*0.5mm*0.6mm
SF01041084 |  | 0402电容 | 2.2uF |  | MLCC贴片电容-2.2uF/2200000-±10%-6.3V-X7R-0402 | Cap | G:\Library\AD_Library\SCH\01_Basic.SchLib | C0402 | G:\Library\AD_Library\PCB\002-Capacitance.PcbLib |  | ±10% | 6.3V |  |  | -55℃~+125℃ |  |  | 1mm*0.5mm*0.6mm
SF01041085 |  | 0402电容 | 2.4uF |  | MLCC贴片电容-2.4uF/2400000-±10%-6.3V-X7R-0402 | Cap | G:\Library\AD_Library\SCH\01_Basic.SchLib | C0402 | G:\Library\AD_Library\PCB\002-Capacitance.PcbLib |  | ±10% | 6.3V |  |  | -55℃~+125℃ |  |  | 1mm*0.5mm*0.6mm
SF01041086 |  | 0402电容 | 2.7uF |  | MLCC贴片电容-27uF/2700000-±10%-6.3V-X7R-0402 | Cap | G:\Library\AD_Library\SCH\01_Basic.SchLib | C0402 | G:\Library\AD_Library\PCB\002-Capacitance.PcbLib |  | ±10% | 6.3V |  |  | -55℃~+125℃ |  |  | 1mm*0.5mm*0.6mm
SF01041087 |  | 0402电容 | 3.0uF |  | MLCC贴片电容-3.0uF/3000000-±10%-6.3V-X7R-0402 | Cap | G:\Library\AD_Library\SCH\01_Basic.SchLib | C0402 | G:\Library\AD_Library\PCB\002-Capacitance.PcbLib |  | ±10% | 6.3V |  |  | -55℃~+125℃ |  |  | 1mm*0.5mm*0.6mm
SF01041088 |  | 0402电容 | 3.3uF |  | MLCC贴片电容-3.3uF/3300000-±10%-6.3V-X7R-0402 | Cap | G:\Library\AD_Library\SCH\01_Basic.SchLib | C0402 | G:\Library\AD_Library\PCB\002-Capacitance.PcbLib |  | ±10% | 6.3V |  |  | -55℃~+125℃ |  |  | 1mm*0.5mm*0.6mm
SF01041089 |  | 0402电容 | 3.6uF |  | MLCC贴片电容-3.6uF/3600000-±10%-6.3V-X7R-0402 | Cap | G:\Library\AD_Library\SCH\01_Basic.SchLib | C0402 | G:\Library\AD_Library\PCB\002-Capacitance.PcbLib |  | ±10% | 6.3V |  |  | -55℃~+125℃ |  |  | 1mm*0.5mm*0.6mm
SF01041090 |  | 0402电容 | 3.9uF |  | MLCC贴片电容-3.9uF/3900000-±10%-6.3V-X7R-0402 | Cap | G:\Library\AD_Library\SCH\01_Basic.SchLib | C0402 | G:\Library\AD_Library\PCB\002-Capacitance.PcbLib |  | ±10% | 6.3V |  |  | -55℃~+125℃ |  |  | 1mm*0.5mm*0.6mm
SF01041091 |  | 0402电容 | 4.3uF |  | MLCC贴片电容-4.3uF/4300000-±10%-6.3V-X7R-0402 | Cap | G:\Library\AD_Library\SCH\01_Basic.SchLib | C0402 | G:\Library\AD_Library\PCB\002-Capacitance.PcbLib |  | ±10% | 6.3V |  |  | -55℃~+125℃ |  |  | 1mm*0.5mm*0.6mm
SF01041092 |  | 0402电容 | 4.7uF |  | MLCC贴片电容-4.7uF/4700000-±10%-6.3V-X7R-0402 | Cap | G:\Library\AD_Library\SCH\01_Basic.SchLib | C0402 | G:\Library\AD_Library\PCB\002-Capacitance.PcbLib |  | ±10% | 6.3V |  |  | -55℃~+125℃ |  |  | 1mm*0.5mm*0.6mm
SF01041093 |  | 0402电容 | 5.1uF |  | MLCC贴片电容-5.1uF/5100000-±10%-6.3V-X7R-0402 | Cap | G:\Library\AD_Library\SCH\01_Basic.SchLib | C0402 | G:\Library\AD_Library\PCB\002-Capacitance.PcbLib |  | ±10% | 6.3V |  |  | -55℃~+125℃ |  |  | 1mm*0.5mm*0.6mm
SF01041094 |  | 0402电容 | 5.6uF |  | MLCC贴片电容-5.6uF/5600000-±10%-6.3V-X7R-0402 | Cap | G:\Library\AD_Library\SCH\01_Basic.SchLib | C0402 | G:\Library\AD_Library\PCB\002-Capacitance.PcbLib |  | ±10% | 6.3V |  |  | -55℃~+125℃ |  |  | 1mm*0.5mm*0.6mm
SF01041095 |  | 0402电容 | 6.2uF |  | MLCC贴片电容-6.2uF/6200000-±10%-6.3V-X7R-0402 | Cap | G:\Library\AD_Library\SCH\01_Basic.SchLib | C0402 | G:\Library\AD_Library\PCB\002-Capacitance.PcbLib |  | ±10% | 6.3V |  |  | -55℃~+125℃ |  |  | 1mm*0.5mm*0.6mm
SF01041096 |  | 0402电容 | 6.8uF |  | MLCC贴片电容-6.8uF/6800000-±10%-6.3V-X7R-0402 | Cap | G:\Library\AD_Library\SCH\01_Basic.SchLib | C0402 | G:\Library\AD_Library\PCB\002-Capacitance.PcbLib |  | ±10% | 6.3V |  |  | -55℃~+125℃ |  |  | 1mm*0.5mm*0.6mm
SF01041097 |  | 0402电容 | 7.5uF |  | MLCC贴片电容-7.5uF/7500000-±10%-6.3V-X7R-0402 | Cap | G:\Library\AD_Library\SCH\01_Basic.SchLib | C0402 | G:\Library\AD_Library\PCB\002-Capacitance.PcbLib |  | ±10% | 6.3V |  |  | -55℃~+125℃ |  |  | 1mm*0.5mm*0.6mm
SF01041098 |  | 0402电容 | 8.2uF |  | MLCC贴片电容-8.2uF/8200000-±10%-6.3V-X7R-0402 | Cap | G:\Library\AD_Library\SCH\01_Basic.SchLib | C0402 | G:\Library\AD_Library\PCB\002-Capacitance.PcbLib |  | ±10% | 6.3V |  |  | -55℃~+125℃ |  |  | 1mm*0.5mm*0.6mm
SF01041099 |  | 0402电容 | 9.1uF |  | MLCC贴片电容-9.1uF/9100000-±10%-6.3V-X7R-0402 | Cap | G:\Library\AD_Library\SCH\01_Basic.SchLib | C0402 | G:\Library\AD_Library\PCB\002-Capacitance.PcbLib |  | ±10% | 6.3V |  |  | -55℃~+125℃ |  |  | 1mm*0.5mm*0.6mm
SF01041100 |  | 0402电容 | 10uF |  | MLCC贴片电容-10uF/10000000-±10%-6.3V-X7R-0402 | Cap | G:\Library\AD_Library\SCH\01_Basic.SchLib | C0402 | G:\Library\AD_Library\PCB\002-Capacitance.PcbLib |  | ±10% | 6.3V |  |  | -55℃~+125℃ |  |  | 1mm*0.5mm*0.6mm
SF01041101 |  | 0402电容 | 11uF |  | MLCC贴片电容-11uF/11000000-±10%-6.3V-X7R-0402 | Cap | G:\Library\AD_Library\SCH\01_Basic.SchLib | C0402 | G:\Library\AD_Library\PCB\002-Capacitance.PcbLib |  | ±10% | 6.3V |  |  | -55℃~+125℃ |  |  | 1mm*0.5mm*0.6mm
SF01041102 |  | 0402电容 | 12uF |  | MLCC贴片电容-12uF/12000000-±10%-6.3V-X7R-0402 | Cap | G:\Library\AD_Library\SCH\01_Basic.SchLib | C0402 | G:\Library\AD_Library\PCB\002-Capacitance.PcbLib |  | ±10% | 6.3V |  |  | -55℃~+125℃ |  |  | 1mm*0.5mm*0.6mm
SF01041103 |  | 0402电容 | 13uF |  | MLCC贴片电容-13uF/13000000-±10%-6.3V-X7R-0402 | Cap | G:\Library\AD_Library\SCH\01_Basic.SchLib | C0402 | G:\Library\AD_Library\PCB\002-Capacitance.PcbLib |  | ±10% | 6.3V |  |  | -55℃~+125℃ |  |  | 1mm*0.5mm*0.6mm
SF01041104 |  | 0402电容 | 15uF |  | MLCC贴片电容-15uF/15000000-±10%-6.3V-X7R-0402 | Cap | G:\Library\AD_Library\SCH\01_Basic.SchLib | C0402 | G:\Library\AD_Library\PCB\002-Capacitance.PcbLib |  | ±10% | 6.3V |  |  | -55℃~+125℃ |  |  | 1mm*0.5mm*0.6mm
SF01041105 |  | 0402电容 | 16uF |  | MLCC贴片电容-16uF/16000000-±10%-6.3V-X7R-0402 | Cap | G:\Library\AD_Library\SCH\01_Basic.SchLib | C0402 | G:\Library\AD_Library\PCB\002-Capacitance.PcbLib |  | ±10% | 6.3V |  |  | -55℃~+125℃ |  |  | 1mm*0.5mm*0.6mm
SF01041106 |  | 0402电容 | 18uF |  | MLCC贴片电容-18uF/18000000-±10%-6.3V-X7R-0402 | Cap | G:\Library\AD_Library\SCH\01_Basic.SchLib | C0402 | G:\Library\AD_Library\PCB\002-Capacitance.PcbLib |  | ±10% | 6.3V |  |  | -55℃~+125℃ |  |  | 1mm*0.5mm*0.6mm
SF01041107 |  | 0402电容 | 20uF |  | MLCC贴片电容-20uF/20000000-±10%-6.3V-X7R-0402 | Cap | G:\Library\AD_Library\SCH\01_Basic.SchLib | C0402 | G:\Library\AD_Library\PCB\002-Capacitance.PcbLib |  | ±10% | 6.3V |  |  | -55℃~+125℃ |  |  | 1mm*0.5mm*0.6mm
SF01041108 |  | 0402电容 | 22uF |  | MLCC贴片电容-22uF/22000000-±10%-6.3V-X7R-0402 | Cap | G:\Library\AD_Library\SCH\01_Basic.SchLib | C0402 | G:\Library\AD_Library\PCB\002-Capacitance.PcbLib |  | ±10% | 6.3V |  |  | -55℃~+125℃ |  |  | 1mm*0.5mm*0.6mm
SF01041109 |  | 0402电容 | 24uF |  | MLCC贴片电容-24uF/24000000-±10%-6.3V-X7R-0402 | Cap | G:\Library\AD_Library\SCH\01_Basic.SchLib | C0402 | G:\Library\AD_Library\PCB\002-Capacitance.PcbLib |  | ±10% | 6.3V |  |  | -55℃~+125℃ |  |  | 1mm*0.5mm*0.6mm
SF01041110 |  | 0402电容 | 27uF |  | MLCC贴片电容-27uF/27000000-±10%-6.3V-X7R-0402 | Cap | G:\Library\AD_Library\SCH\01_Basic.SchLib | C0402 | G:\Library\AD_Library\PCB\002-Capacitance.PcbLib |  | ±10% | 6.3V |  |  | -55℃~+125℃ |  |  | 1mm*0.5mm*0.6mm
SF01041111 |  | 0402电容 | 30uF |  | MLCC贴片电容-30uF/30000000-±10%-6.3V-X7R-0402 | Cap | G:\Library\AD_Library\SCH\01_Basic.SchLib | C0402 | G:\Library\AD_Library\PCB\002-Capacitance.PcbLib |  | ±10% | 6.3V |  |  | -55℃~+125℃ |  |  | 1mm*0.5mm*0.6mm
SF01041112 |  | 0402电容 | 33uF |  | MLCC贴片电容-33uF/33000000-±10%-6.3V-X7R-0402 | Cap | G:\Library\AD_Library\SCH\01_Basic.SchLib | C0402 | G:\Library\AD_Library\PCB\002-Capacitance.PcbLib |  | ±10% | 6.3V |  |  | -55℃~+125℃ |  |  | 1mm*0.5mm*0.6mm
SF01041113 |  | 0402电容 | 36uF |  | MLCC贴片电容-36uF/36000000-±10%-6.3V-X7R-0402 | Cap | G:\Library\AD_Library\SCH\01_Basic.SchLib | C0402 | G:\Library\AD_Library\PCB\002-Capacitance.PcbLib |  | ±10% | 6.3V |  |  | -55℃~+125℃ |  |  | 1mm*0.5mm*0.6mm
SF01041114 |  | 0402电容 | 39uF |  | MLCC贴片电容-39uF/39000000-±10%-6.3V-X7R-0402 | Cap | G:\Library\AD_Library\SCH\01_Basic.SchLib | C0402 | G:\Library\AD_Library\PCB\002-Capacitance.PcbLib |  | ±10% | 6.3V |  |  | -55℃~+125℃ |  |  | 1mm*0.5mm*0.6mm
SF01041115 |  | 0402电容 | 43uF |  | MLCC贴片电容-43uF/43000000-±10%-6.3V-X7R-0402 | Cap | G:\Library\AD_Library\SCH\01_Basic.SchLib | C0402 | G:\Library\AD_Library\PCB\002-Capacitance.PcbLib |  | ±10% | 6.3V |  |  | -55℃~+125℃ |  |  | 1mm*0.5mm*0.6mm
SF01041116 |  | 0402电容 | 47uF |  | MLCC贴片电容-47uF/47000000-±10%-6.3V-X7R-0402 | Cap | G:\Library\AD_Library\SCH\01_Basic.SchLib | C0402 | G:\Library\AD_Library\PCB\002-Capacitance.PcbLib |  | ±10% | 6.3V |  |  | -55℃~+125℃ |  |  | 1mm*0.5mm*0.6mm
SF01041117 |  | 0402电容 | 0.5pF |  | MLCC贴片电容-0.5pF/0.5-±10%-10V-X7R-0402 | Cap | G:\Library\AD_Library\SCH\01_Basic.SchLib | C0402 | G:\Library\AD_Library\PCB\002-Capacitance.PcbLib |  | ±10% | 10V |  |  | -55℃~+125℃ |  |  | 1mm*0.5mm*0.6mm
SF01041118 |  | 0402电容 | 1.0pF |  | MLCC贴片电容-1.0pF/1.0-±10%-10V-X7R-0402 | Cap | G:\Library\AD_Library\SCH\01_Basic.SchLib | C0402 | G:\Library\AD_Library\PCB\002-Capacitance.PcbLib |  | ±10% | 10V |  |  | -55℃~+125℃ |  |  | 1mm*0.5mm*0.6mm
SF01041119 |  | 0402电容 | 1.1pF |  | MLCC贴片电容-1.1pF/1.1-±10%-10V-X7R-0402 | Cap | G:\Library\AD_Library\SCH\01_Basic.SchLib | C0402 | G:\Library\AD_Library\PCB\002-Capacitance.PcbLib |  | ±10% | 10V |  |  | -55℃~+125℃ |  |  | 1mm*0.5mm*0.6mm
SF01041120 |  | 0402电容 | 1.2pF |  | MLCC贴片电容-1.2pF/1.2-±10%-10V-X7R-0402 | Cap | G:\Library\AD_Library\SCH\01_Basic.SchLib | C0402 | G:\Library\AD_Library\PCB\002-Capacitance.PcbLib |  | ±10% | 10V |  |  | -55℃~+125℃ |  |  | 1mm*0.5mm*0.6mm
SF01041121 |  | 0402电容 | 1.3pF |  | MLCC贴片电容-1.3pF/1.3-±10%-10V-X7R-0402 | Cap | G:\Library\AD_Library\SCH\01_Basic.SchLib | C0402 | G:\Library\AD_Library\PCB\002-Capacitance.PcbLib |  | ±10% | 10V |  |  | -55℃~+125℃ |  |  | 1mm*0.5mm*0.6mm
SF01041122 |  | 0402电容 | 1.5pF |  | MLCC贴片电容-1.5pF/1.5-±10%-10V-X7R-0402 | Cap | G:\Library\AD_Library\SCH\01_Basic.SchLib | C0402 | G:\Library\AD_Library\PCB\002-Capacitance.PcbLib |  | ±10% | 10V |  |  | -55℃~+125℃ |  |  | 1mm*0.5mm*0.6mm
SF01041123 |  | 0402电容 | 1.6pF |  | MLCC贴片电容-1.6pF/1.6-±10%-10V-X7R-0402 | Cap | G:\Library\AD_Library\SCH\01_Basic.SchLib | C0402 | G:\Library\AD_Library\PCB\002-Capacitance.PcbLib |  | ±10% | 10V |  |  | -55℃~+125℃ |  |  | 1mm*0.5mm*0.6mm
SF01041124 |  | 0402电容 | 1.8pF |  | MLCC贴片电容-1.8pF/1.8-±10%-10V-X7R-0402 | Cap | G:\Library\AD_Library\SCH\01_Basic.SchLib | C0402 | G:\Library\AD_Library\PCB\002-Capacitance.PcbLib |  | ±10% | 10V |  |  | -55℃~+125℃ |  |  | 1mm*0.5mm*0.6mm
SF01041125 |  | 0402电容 | 2.0pF |  | MLCC贴片电容-2.0pF/2.0-±10%-10V-X7R-0402 | Cap | G:\Library\AD_Library\SCH\01_Basic.SchLib | C0402 | G:\Library\AD_Library\PCB\002-Capacitance.PcbLib |  | ±10% | 10V |  |  | -55℃~+125℃ |  |  | 1mm*0.5mm*0.6mm
SF01041126 |  | 0402电容 | 2.2pF |  | MLCC贴片电容-2.2pF/2.2-±10%-10V-X7R-0402 | Cap | G:\Library\AD_Library\SCH\01_Basic.SchLib | C0402 | G:\Library\AD_Library\PCB\002-Capacitance.PcbLib |  | ±10% | 10V |  |  | -55℃~+125℃ |  |  | 1mm*0.5mm*0.6mm
SF01041127 |  | 0402电容 | 2.4pF |  | MLCC贴片电容-2.4pF/2.4-±10%-10V-X7R-0402 | Cap | G:\Library\AD_Library\SCH\01_Basic.SchLib | C0402 | G:\Library\AD_Library\PCB\002-Capacitance.PcbLib |  | ±10% | 10V |  |  | -55℃~+125℃ |  |  | 1mm*0.5mm*0.6mm
SF01041128 |  | 0402电容 | 2.7pF |  | MLCC贴片电容-2.7pF/2.7-±10%-10V-X7R-0402 | Cap | G:\Library\AD_Library\SCH\01_Basic.SchLib | C0402 | G:\Library\AD_Library\PCB\002-Capacitance.PcbLib |  | ±10% | 10V |  |  | -55℃~+125℃ |  |  | 1mm*0.5mm*0.6mm
SF01041129 |  | 0402电容 | 3.0pF |  | MLCC贴片电容-3.0pF/3.0-±10%-10V-X7R-0402 | Cap | G:\Library\AD_Library\SCH\01_Basic.SchLib | C0402 | G:\Library\AD_Library\PCB\002-Capacitance.PcbLib |  | ±10% | 10V |  |  | -55℃~+125℃ |  |  | 1mm*0.5mm*0.6mm
SF01041130 |  | 0402电容 | 3.3pF |  | MLCC贴片电容-3.3pF/3.3-±10%-10V-X7R-0402 | Cap | G:\Library\AD_Library\SCH\01_Basic.SchLib | C0402 | G:\Library\AD_Library\PCB\002-Capacitance.PcbLib |  | ±10% | 10V |  |  | -55℃~+125℃ |  |  | 1mm*0.5mm*0.6mm
SF01041131 |  | 0402电容 | 3.6pF |  | MLCC贴片电容-3.6pF/3.6-±10%-10V-X7R-0402 | Cap | G:\Library\AD_Library\SCH\01_Basic.SchLib | C0402 | G:\Library\AD_Library\PCB\002-Capacitance.PcbLib |  | ±10% | 10V |  |  | -55℃~+125℃ |  |  | 1mm*0.5mm*0.6mm
SF01041132 |  | 0402电容 | 3.9pF |  | MLCC贴片电容-3.9pF/3.9-±10%-10V-X7R-0402 | Cap | G:\Library\AD_Library\SCH\01_Basic.SchLib | C0402 | G:\Library\AD_Library\PCB\002-Capacitance.PcbLib |  | ±10% | 10V |  |  | -55℃~+125℃ |  |  | 1mm*0.5mm*0.6mm
SF01041133 |  | 0402电容 | 4.3pF |  | MLCC贴片电容-4.3pF/4.3-±10%-10V-X7R-0402 | Cap | G:\Library\AD_Library\SCH\01_Basic.SchLib | C0402 | G:\Library\AD_Library\PCB\002-Capacitance.PcbLib |  | ±10% | 10V |  |  | -55℃~+125℃ |  |  | 1mm*0.5mm*0.6mm
SF01041134 |  | 0402电容 | 4.7pF |  | MLCC贴片电容-4.7pF/4.7-±10%-10V-X7R-0402 | Cap | G:\Library\AD_Library\SCH\01_Basic.SchLib | C0402 | G:\Library\AD_Library\PCB\002-Capacitance.PcbLib |  | ±10% | 10V |  |  | -55℃~+125℃ |  |  | 1mm*0.5mm*0.6mm
SF01041135 |  | 0402电容 | 5.1pF |  | MLCC贴片电容-5.1pF/5.1-±10%-10V-X7R-0402 | Cap | G:\Library\AD_Library\SCH\01_Basic.SchLib | C0402 | G:\Library\AD_Library\PCB\002-Capacitance.PcbLib |  | ±10% | 10V |  |  | -55℃~+125℃ |  |  | 1mm*0.5mm*0.6mm
SF01041136 |  | 0402电容 | 5.6pF |  | MLCC贴片电容-5.6pF/5.6-±10%-10V-X7R-0402 | Cap | G:\Library\AD_Library\SCH\01_Basic.SchLib | C0402 | G:\Library\AD_Library\PCB\002-Capacitance.PcbLib |  | ±10% | 10V |  |  | -55℃~+125℃ |  |  | 1mm*0.5mm*0.6mm
SF01041137 |  | 0402电容 | 6.2pF |  | MLCC贴片电容-6.2pF/6.2-±10%-10V-X7R-0402 | Cap | G:\Library\AD_Library\SCH\01_Basic.SchLib | C0402 | G:\Library\AD_Library\PCB\002-Capacitance.PcbLib |  | ±10% | 10V |  |  | -55℃~+125℃ |  |  | 1mm*0.5mm*0.6mm
SF01041138 |  | 0402电容 | 6.8pF |  | MLCC贴片电容-6.8pF/6.8-±10%-10V-X7R-0402 | Cap | G:\Library\AD_Library\SCH\01_Basic.SchLib | C0402 | G:\Library\AD_Library\PCB\002-Capacitance.PcbLib |  | ±10% | 10V |  |  | -55℃~+125℃ |  |  | 1mm*0.5mm*0.6mm
SF01041139 |  | 0402电容 | 7.5pF |  | MLCC贴片电容-7.5pF/7.5-±10%-10V-X7R-0402 | Cap | G:\Library\AD_Library\SCH\01_Basic.SchLib | C0402 | G:\Library\AD_Library\PCB\002-Capacitance.PcbLib |  | ±10% | 10V |  |  | -55℃~+125℃ |  |  | 1mm*0.5mm*0.6mm
SF01041140 |  | 0402电容 | 8.2pF |  | MLCC贴片电容-8.2pF/8.2-±10%-10V-X7R-0402 | Cap | G:\Library\AD_Library\SCH\01_Basic.SchLib | C0402 | G:\Library\AD_Library\PCB\002-Capacitance.PcbLib |  | ±10% | 10V |  |  | -55℃~+125℃ |  |  | 1mm*0.5mm*0.6mm
SF01041141 |  | 0402电容 | 9.1pF |  | MLCC贴片电容-9.1pF/9.1-±10%-10V-X7R-0402 | Cap | G:\Library\AD_Library\SCH\01_Basic.SchLib | C0402 | G:\Library\AD_Library\PCB\002-Capacitance.PcbLib |  | ±10% | 10V |  |  | -55℃~+125℃ |  |  | 1mm*0.5mm*0.6mm
SF01041142 |  | 0402电容 | 10pF |  | MLCC贴片电容-10pF/10-±10%-10V-X7R-0402 | Cap | G:\Library\AD_Library\SCH\01_Basic.SchLib | C0402 | G:\Library\AD_Library\PCB\002-Capacitance.PcbLib |  | ±10% | 10V |  |  | -55℃~+125℃ |  |  | 1mm*0.5mm*0.6mm
SF01041143 |  | 0402电容 | 11pF |  | MLCC贴片电容-11pF/11-±10%-10V-X7R-0402 | Cap | G:\Library\AD_Library\SCH\01_Basic.SchLib | C0402 | G:\Library\AD_Library\PCB\002-Capacitance.PcbLib |  | ±10% | 10V |  |  | -55℃~+125℃ |  |  | 1mm*0.5mm*0.6mm
SF01041144 |  | 0402电容 | 12pF |  | MLCC贴片电容-12pF/12-±10%-10V-X7R-0402 | Cap | G:\Library\AD_Library\SCH\01_Basic.SchLib | C0402 | G:\Library\AD_Library\PCB\002-Capacitance.PcbLib |  | ±10% | 10V |  |  | -55℃~+125℃ |  |  | 1mm*0.5mm*0.6mm
SF01041145 |  | 0402电容 | 13pF |  | MLCC贴片电容-13pF/13-±10%-10V-X7R-0402 | Cap | G:\Library\AD_Library\SCH\01_Basic.SchLib | C0402 | G:\Library\AD_Library\PCB\002-Capacitance.PcbLib |  | ±10% | 10V |  |  | -55℃~+125℃ |  |  | 1mm*0.5mm*0.6mm
SF01041146 |  | 0402电容 | 15pF |  | MLCC贴片电容-15pF/15-±10%-10V-X7R-0402 | Cap | G:\Library\AD_Library\SCH\01_Basic.SchLib | C0402 | G:\Library\AD_Library\PCB\002-Capacitance.PcbLib |  | ±10% | 10V |  |  | -55℃~+125℃ |  |  | 1mm*0.5mm*0.6mm
SF01041147 |  | 0402电容 | 16pF |  | MLCC贴片电容-16pF/16-±10%-10V-X7R-0402 | Cap | G:\Library\AD_Library\SCH\01_Basic.SchLib | C0402 | G:\Library\AD_Library\PCB\002-Capacitance.PcbLib |  | ±10% | 10V |  |  | -55℃~+125℃ |  |  | 1mm*0.5mm*0.6mm
SF01041148 |  | 0402电容 | 18pF |  | MLCC贴片电容-18pF/18-±10%-10V-X7R-0402 | Cap | G:\Library\AD_Library\SCH\01_Basic.SchLib | C0402 | G:\Library\AD_Library\PCB\002-Capacitance.PcbLib |  | ±10% | 10V |  |  | -55℃~+125℃ |  |  | 1mm*0.5mm*0.6mm
SF01041149 |  | 0402电容 | 20pF |  | MLCC贴片电容-20pF/20-±10%-10V-X7R-0402 | Cap | G:\Library\AD_Library\SCH\01_Basic.SchLib | C0402 | G:\Library\AD_Library\PCB\002-Capacitance.PcbLib |  | ±10% | 10V |  |  | -55℃~+125℃ |  |  | 1mm*0.5mm*0.6mm
SF01041150 |  | 0402电容 | 22pF |  | MLCC贴片电容-22pF/22-±10%-10V-X7R-0402 | Cap | G:\Library\AD_Library\SCH\01_Basic.SchLib | C0402 | G:\Library\AD_Library\PCB\002-Capacitance.PcbLib |  | ±10% | 10V |  |  | -55℃~+125℃ |  |  | 1mm*0.5mm*0.6mm
SF01041151 |  | 0402电容 | 24pF |  | MLCC贴片电容-24pF/24-±10%-10V-X7R-0402 | Cap | G:\Library\AD_Library\SCH\01_Basic.SchLib | C0402 | G:\Library\AD_Library\PCB\002-Capacitance.PcbLib |  | ±10% | 10V |  |  | -55℃~+125℃ |  |  | 1mm*0.5mm*0.6mm
SF01041152 |  | 0402电容 | 27pF |  | MLCC贴片电容-27pF/27-±10%-10V-X7R-0402 | Cap | G:\Library\AD_Library\SCH\01_Basic.SchLib | C0402 | G:\Library\AD_Library\PCB\002-Capacitance.PcbLib |  | ±10% | 10V |  |  | -55℃~+125℃ |  |  | 1mm*0.5mm*0.6mm
SF01041153 |  | 0402电容 | 30pF |  | MLCC贴片电容-30pF/30-±10%-10V-X7R-0402 | Cap | G:\Library\AD_Library\SCH\01_Basic.SchLib | C0402 | G:\Library\AD_Library\PCB\002-Capacitance.PcbLib |  | ±10% | 10V |  |  | -55℃~+125℃ |  |  | 1mm*0.5mm*0.6mm
SF01041154 |  | 0402电容 | 33pF |  | MLCC贴片电容-33pF/33-±10%-10V-X7R-0402 | Cap | G:\Library\AD_Library\SCH\01_Basic.SchLib | C0402 | G:\Library\AD_Library\PCB\002-Capacitance.PcbLib |  | ±10% | 10V |  |  | -55℃~+125℃ |  |  | 1mm*0.5mm*0.6mm
SF01041155 |  | 0402电容 | 36pF |  | MLCC贴片电容-36pF/36-±10%-10V-X7R-0402 | Cap | G:\Library\AD_Library\SCH\01_Basic.SchLib | C0402 | G:\Library\AD_Library\PCB\002-Capacitance.PcbLib |  | ±10% | 10V |  |  | -55℃~+125℃ |  |  | 1mm*0.5mm*0.6mm
SF01041156 |  | 0402电容 | 39pF |  | MLCC贴片电容-39pF/39-±10%-10V-X7R-0402 | Cap | G:\Library\AD_Library\SCH\01_Basic.SchLib | C0402 | G:\Library\AD_Library\PCB\002-Capacitance.PcbLib |  | ±10% | 10V |  |  | -55℃~+125℃ |  |  | 1mm*0.5mm*0.6mm
SF01041157 |  | 0402电容 | 43pF |  | MLCC贴片电容-43pF/43-±10%-10V-X7R-0402 | Cap | G:\Library\AD_Library\SCH\01_Basic.SchLib | C0402 | G:\Library\AD_Library\PCB\002-Capacitance.PcbLib |  | ±10% | 10V |  |  | -55℃~+125℃ |  |  | 1mm*0.5mm*0.6mm
SF01041158 |  | 0402电容 | 47pF |  | MLCC贴片电容-47pF/47-±10%-10V-X7R-0402 | Cap | G:\Library\AD_Library\SCH\01_Basic.SchLib | C0402 | G:\Library\AD_Library\PCB\002-Capacitance.PcbLib |  | ±10% | 10V |  |  | -55℃~+125℃ |  |  | 1mm*0.5mm*0.6mm
SF01041159 |  | 0402电容 | 51pF |  | MLCC贴片电容-51pF/51-±10%-10V-X7R-0402 | Cap | G:\Library\AD_Library\SCH\01_Basic.SchLib | C0402 | G:\Library\AD_Library\PCB\002-Capacitance.PcbLib |  | ±10% | 10V |  |  | -55℃~+125℃ |  |  | 1mm*0.5mm*0.6mm
SF01041160 |  | 0402电容 | 56pF |  | MLCC贴片电容-56pF/56-±10%-10V-X7R-0402 | Cap | G:\Library\AD_Library\SCH\01_Basic.SchLib | C0402 | G:\Library\AD_Library\PCB\002-Capacitance.PcbLib |  | ±10% | 10V |  |  | -55℃~+125℃ |  |  | 1mm*0.5mm*0.6mm
SF01041161 |  | 0402电容 | 62pF |  | MLCC贴片电容-62pF/62-±10%-10V-X7R-0402 | Cap | G:\Library\AD_Library\SCH\01_Basic.SchLib | C0402 | G:\Library\AD_Library\PCB\002-Capacitance.PcbLib |  | ±10% | 10V |  |  | -55℃~+125℃ |  |  | 1mm*0.5mm*0.6mm
SF01041162 |  | 0402电容 | 68pF |  | MLCC贴片电容-68pF/68-±10%-10V-X7R-0402 | Cap | G:\Library\AD_Library\SCH\01_Basic.SchLib | C0402 | G:\Library\AD_Library\PCB\002-Capacitance.PcbLib |  | ±10% | 10V |  |  | -55℃~+125℃ |  |  | 1mm*0.5mm*0.6mm
SF01041163 |  | 0402电容 | 75pF |  | MLCC贴片电容-75pF/75-±10%-10V-X7R-0402 | Cap | G:\Library\AD_Library\SCH\01_Basic.SchLib | C0402 | G:\Library\AD_Library\PCB\002-Capacitance.PcbLib |  | ±10% | 10V |  |  | -55℃~+125℃ |  |  | 1mm*0.5mm*0.6mm
SF01041164 |  | 0402电容 | 82pF |  | MLCC贴片电容-82pF/82-±10%-10V-X7R-0402 | Cap | G:\Library\AD_Library\SCH\01_Basic.SchLib | C0402 | G:\Library\AD_Library\PCB\002-Capacitance.PcbLib |  | ±10% | 10V |  |  | -55℃~+125℃ |  |  | 1mm*0.5mm*0.6mm
SF01041165 |  | 0402电容 | 91pF |  | MLCC贴片电容-91pF/91-±10%-10V-X7R-0402 | Cap | G:\Library\AD_Library\SCH\01_Basic.SchLib | C0402 | G:\Library\AD_Library\PCB\002-Capacitance.PcbLib |  | ±10% | 10V |  |  | -55℃~+125℃ |  |  | 1mm*0.5mm*0.6mm
SF01041166 |  | 0402电容 | 100pF |  | MLCC贴片电容-100pF/100-±10%-10V-X7R-0402 | Cap | G:\Library\AD_Library\SCH\01_Basic.SchLib | C0402 | G:\Library\AD_Library\PCB\002-Capacitance.PcbLib |  | ±10% | 10V |  |  | -55℃~+125℃ |  |  | 1mm*0.5mm*0.6mm
SF01041167 |  | 0402电容 | 110pF |  | MLCC贴片电容-110pF/110-±10%-10V-X7R-0402 | Cap | G:\Library\AD_Library\SCH\01_Basic.SchLib | C0402 | G:\Library\AD_Library\PCB\002-Capacitance.PcbLib |  | ±10% | 10V |  |  | -55℃~+125℃ |  |  | 1mm*0.5mm*0.6mm
SF01041168 |  | 0402电容 | 120pF |  | MLCC贴片电容-120pF/120-±10%-10V-X7R-0402 | Cap | G:\Library\AD_Library\SCH\01_Basic.SchLib | C0402 | G:\Library\AD_Library\PCB\002-Capacitance.PcbLib |  | ±10% | 10V |  |  | -55℃~+125℃ |  |  | 1mm*0.5mm*0.6mm
SF01041169 |  | 0402电容 | 130pF |  | MLCC贴片电容-130pF/130-±10%-10V-X7R-0402 | Cap | G:\Library\AD_Library\SCH\01_Basic.SchLib | C0402 | G:\Library\AD_Library\PCB\002-Capacitance.PcbLib |  | ±10% | 10V |  |  | -55℃~+125℃ |  |  | 1mm*0.5mm*0.6mm
SF01041170 |  | 0402电容 | 150pF |  | MLCC贴片电容-150pF/150-±10%-10V-X7R-0402 | Cap | G:\Library\AD_Library\SCH\01_Basic.SchLib | C0402 | G:\Library\AD_Library\PCB\002-Capacitance.PcbLib |  | ±10% | 10V |  |  | -55℃~+125℃ |  |  | 1mm*0.5mm*0.6mm
SF01041171 |  | 0402电容 | 160pF |  | MLCC贴片电容-160pF/160-±10%-10V-X7R-0402 | Cap | G:\Library\AD_Library\SCH\01_Basic.SchLib | C0402 | G:\Library\AD_Library\PCB\002-Capacitance.PcbLib |  | ±10% | 10V |  |  | -55℃~+125℃ |  |  | 1mm*0.5mm*0.6mm
SF01041172 |  | 0402电容 | 180pF |  | MLCC贴片电容-180pF/180-±10%-10V-X7R-0402 | Cap | G:\Library\AD_Library\SCH\01_Basic.SchLib | C0402 | G:\Library\AD_Library\PCB\002-Capacitance.PcbLib |  | ±10% | 10V |  |  | -55℃~+125℃ |  |  | 1mm*0.5mm*0.6mm
SF01041173 |  | 0402电容 | 200pF |  | MLCC贴片电容-200pF/200-±10%-10V-X7R-0402 | Cap | G:\Library\AD_Library\SCH\01_Basic.SchLib | C0402 | G:\Library\AD_Library\PCB\002-Capacitance.PcbLib |  | ±10% | 10V |  |  | -55℃~+125℃ |  |  | 1mm*0.5mm*0.6mm
SF01041174 |  | 0402电容 | 220pF |  | MLCC贴片电容-220pF/220-±10%-10V-X7R-0402 | Cap | G:\Library\AD_Library\SCH\01_Basic.SchLib | C0402 | G:\Library\AD_Library\PCB\002-Capacitance.PcbLib |  | ±10% | 10V |  |  | -55℃~+125℃ |  |  | 1mm*0.5mm*0.6mm
SF01041175 |  | 0402电容 | 240pF |  | MLCC贴片电容-240pF/240-±10%-10V-X7R-0402 | Cap | G:\Library\AD_Library\SCH\01_Basic.SchLib | C0402 | G:\Library\AD_Library\PCB\002-Capacitance.PcbLib |  | ±10% | 10V |  |  | -55℃~+125℃ |  |  | 1mm*0.5mm*0.6mm
SF01041176 |  | 0402电容 | 270pF |  | MLCC贴片电容-270pF/270-±10%-10V-X7R-0402 | Cap | G:\Library\AD_Library\SCH\01_Basic.SchLib | C0402 | G:\Library\AD_Library\PCB\002-Capacitance.PcbLib |  | ±10% | 10V |  |  | -55℃~+125℃ |  |  | 1mm*0.5mm*0.6mm
SF01041177 |  | 0402电容 | 300pF |  | MLCC贴片电容-300pF/300-±10%-10V-X7R-0402 | Cap | G:\Library\AD_Library\SCH\01_Basic.SchLib | C0402 | G:\Library\AD_Library\PCB\002-Capacitance.PcbLib |  | ±10% | 10V |  |  | -55℃~+125℃ |  |  | 1mm*0.5mm*0.6mm
SF01041178 |  | 0402电容 | 330pF |  | MLCC贴片电容-330pF/330-±10%-10V-X7R-0402 | Cap | G:\Library\AD_Library\SCH\01_Basic.SchLib | C0402 | G:\Library\AD_Library\PCB\002-Capacitance.PcbLib |  | ±10% | 10V |  |  | -55℃~+125℃ |  |  | 1mm*0.5mm*0.6mm
SF01041179 |  | 0402电容 | 360pF |  | MLCC贴片电容-360pF/360-±10%-10V-X7R-0402 | Cap | G:\Library\AD_Library\SCH\01_Basic.SchLib | C0402 | G:\Library\AD_Library\PCB\002-Capacitance.PcbLib |  | ±10% | 10V |  |  | -55℃~+125℃ |  |  | 1mm*0.5mm*0.6mm
SF01041180 |  | 0402电容 | 390pF |  | MLCC贴片电容-390pF/390-±10%-10V-X7R-0402 | Cap | G:\Library\AD_Library\SCH\01_Basic.SchLib | C0402 | G:\Library\AD_Library\PCB\002-Capacitance.PcbLib |  | ±10% | 10V |  |  | -55℃~+125℃ |  |  | 1mm*0.5mm*0.6mm
SF01041181 |  | 0402电容 | 430pF |  | MLCC贴片电容-430pF/430-±10%-10V-X7R-0402 | Cap | G:\Library\AD_Library\SCH\01_Basic.SchLib | C0402 | G:\Library\AD_Library\PCB\002-Capacitance.PcbLib |  | ±10% | 10V |  |  | -55℃~+125℃ |  |  | 1mm*0.5mm*0.6mm
SF01041182 |  | 0402电容 | 470pF |  | MLCC贴片电容-470pF/470-±10%-10V-X7R-0402 | Cap | G:\Library\AD_Library\SCH\01_Basic.SchLib | C0402 | G:\Library\AD_Library\PCB\002-Capacitance.PcbLib |  | ±10% | 10V |  |  | -55℃~+125℃ |  |  | 1mm*0.5mm*0.6mm
SF01041183 |  | 0402电容 | 510pF |  | MLCC贴片电容-510pF/510-±10%-10V-X7R-0402 | Cap | G:\Library\AD_Library\SCH\01_Basic.SchLib | C0402 | G:\Library\AD_Library\PCB\002-Capacitance.PcbLib |  | ±10% | 10V |  |  | -55℃~+125℃ |  |  | 1mm*0.5mm*0.6mm
SF01041184 |  | 0402电容 | 560pF |  | MLCC贴片电容-560pF/560-±10%-10V-X7R-0402 | Cap | G:\Library\AD_Library\SCH\01_Basic.SchLib | C0402 | G:\Library\AD_Library\PCB\002-Capacitance.PcbLib |  | ±10% | 10V |  |  | -55℃~+125℃ |  |  | 1mm*0.5mm*0.6mm
SF01041185 |  | 0402电容 | 620pF |  | MLCC贴片电容-620pF/620-±10%-10V-X7R-0402 | Cap | G:\Library\AD_Library\SCH\01_Basic.SchLib | C0402 | G:\Library\AD_Library\PCB\002-Capacitance.PcbLib |  | ±10% | 10V |  |  | -55℃~+125℃ |  |  | 1mm*0.5mm*0.6mm
SF01041186 |  | 0402电容 | 680pF |  | MLCC贴片电容-680pF/680-±10%-10V-X7R-0402 | Cap | G:\Library\AD_Library\SCH\01_Basic.SchLib | C0402 | G:\Library\AD_Library\PCB\002-Capacitance.PcbLib |  | ±10% | 10V |  |  | -55℃~+125℃ |  |  | 1mm*0.5mm*0.6mm
SF01041187 |  | 0402电容 | 750pF |  | MLCC贴片电容-750pF/750-±10%-10V-X7R-0402 | Cap | G:\Library\AD_Library\SCH\01_Basic.SchLib | C0402 | G:\Library\AD_Library\PCB\002-Capacitance.PcbLib |  | ±10% | 10V |  |  | -55℃~+125℃ |  |  | 1mm*0.5mm*0.6mm
SF01041188 |  | 0402电容 | 820pF |  | MLCC贴片电容-820pF/820-±10%-10V-X7R-0402 | Cap | G:\Library\AD_Library\SCH\01_Basic.SchLib | C0402 | G:\Library\AD_Library\PCB\002-Capacitance.PcbLib |  | ±10% | 10V |  |  | -55℃~+125℃ |  |  | 1mm*0.5mm*0.6mm
SF01041189 |  | 0402电容 | 910pF |  | MLCC贴片电容-910pF/910-±10%-10V-X7R-0402 | Cap | G:\Library\AD_Library\SCH\01_Basic.SchLib | C0402 | G:\Library\AD_Library\PCB\002-Capacitance.PcbLib |  | ±10% | 10V |  |  | -55℃~+125℃ |  |  | 1mm*0.5mm*0.6mm
SF01041190 |  | 0402电容 | 1.0nF |  | MLCC贴片电容-1.0nF/1000-±10%-10V-X7R-0402 | Cap | G:\Library\AD_Library\SCH\01_Basic.SchLib | C0402 | G:\Library\AD_Library\PCB\002-Capacitance.PcbLib |  | ±10% | 10V |  |  | -55℃~+125℃ |  |  | 1mm*0.5mm*0.6mm
SF01041191 |  | 0402电容 | 1.1nF |  | MLCC贴片电容-1.1nF/1100-±10%-10V-X7R-0402 | Cap | G:\Library\AD_Library\SCH\01_Basic.SchLib | C0402 | G:\Library\AD_Library\PCB\002-Capacitance.PcbLib |  | ±10% | 10V |  |  | -55℃~+125℃ |  |  | 1mm*0.5mm*0.6mm
SF01041192 |  | 0402电容 | 1.2nF |  | MLCC贴片电容-1.2nF/1200-±10%-10V-X7R-0402 | Cap | G:\Library\AD_Library\SCH\01_Basic.SchLib | C0402 | G:\Library\AD_Library\PCB\002-Capacitance.PcbLib |  | ±10% | 10V |  |  | -55℃~+125℃ |  |  | 1mm*0.5mm*0.6mm
SF01041193 |  | 0402电容 | 1.3nF |  | MLCC贴片电容-1.3nF/1300-±10%-10V-X7R-0402 | Cap | G:\Library\AD_Library\SCH\01_Basic.SchLib | C0402 | G:\Library\AD_Library\PCB\002-Capacitance.PcbLib |  | ±10% | 10V |  |  | -55℃~+125℃ |  |  | 1mm*0.5mm*0.6mm
SF01041194 |  | 0402电容 | 1.5nF |  | MLCC贴片电容-1.5nF/1500-±10%-10V-X7R-0402 | Cap | G:\Library\AD_Library\SCH\01_Basic.SchLib | C0402 | G:\Library\AD_Library\PCB\002-Capacitance.PcbLib |  | ±10% | 10V |  |  | -55℃~+125℃ |  |  | 1mm*0.5mm*0.6mm
SF01041195 |  | 0402电容 | 1.6nF |  | MLCC贴片电容-1.6nF/1600-±10%-10V-X7R-0402 | Cap | G:\Library\AD_Library\SCH\01_Basic.SchLib | C0402 | G:\Library\AD_Library\PCB\002-Capacitance.PcbLib |  | ±10% | 10V |  |  | -55℃~+125℃ |  |  | 1mm*0.5mm*0.6mm
SF01041196 |  | 0402电容 | 1.8nF |  | MLCC贴片电容-1.8nF/1800-±10%-10V-X7R-0402 | Cap | G:\Library\AD_Library\SCH\01_Basic.SchLib | C0402 | G:\Library\AD_Library\PCB\002-Capacitance.PcbLib |  | ±10% | 10V |  |  | -55℃~+125℃ |  |  | 1mm*0.5mm*0.6mm
SF01041197 |  | 0402电容 | 2.0nF |  | MLCC贴片电容-2.0nF/2000-±10%-10V-X7R-0402 | Cap | G:\Library\AD_Library\SCH\01_Basic.SchLib | C0402 | G:\Library\AD_Library\PCB\002-Capacitance.PcbLib |  | ±10% | 10V |  |  | -55℃~+125℃ |  |  | 1mm*0.5mm*0.6mm
SF01041198 |  | 0402电容 | 2.2nF |  | MLCC贴片电容-2.2nF/2200-±10%-10V-X7R-0402 | Cap | G:\Library\AD_Library\SCH\01_Basic.SchLib | C0402 | G:\Library\AD_Library\PCB\002-Capacitance.PcbLib |  | ±10% | 10V |  |  | -55℃~+125℃ |  |  | 1mm*0.5mm*0.6mm
SF01041199 |  | 0402电容 | 2.4nF |  | MLCC贴片电容-2.4nF/2400-±10%-10V-X7R-0402 | Cap | G:\Library\AD_Library\SCH\01_Basic.SchLib | C0402 | G:\Library\AD_Library\PCB\002-Capacitance.PcbLib |  | ±10% | 10V |  |  | -55℃~+125℃ |  |  | 1mm*0.5mm*0.6mm
SF01041200 |  | 0402电容 | 2.7nF |  | MLCC贴片电容-2.7nF/2700-±10%-10V-X7R-0402 | Cap | G:\Library\AD_Library\SCH\01_Basic.SchLib | C0402 | G:\Library\AD_Library\PCB\002-Capacitance.PcbLib |  | ±10% | 10V |  |  | -55℃~+125℃ |  |  | 1mm*0.5mm*0.6mm
SF01041201 |  | 0402电容 | 3.0nF |  | MLCC贴片电容-3.0nF/3000-±10%-10V-X7R-0402 | Cap | G:\Library\AD_Library\SCH\01_Basic.SchLib | C0402 | G:\Library\AD_Library\PCB\002-Capacitance.PcbLib |  | ±10% | 10V |  |  | -55℃~+125℃ |  |  | 1mm*0.5mm*0.6mm
SF01041202 |  | 0402电容 | 3.3nF |  | MLCC贴片电容-3.3nF/3300-±10%-10V-X7R-0402 | Cap | G:\Library\AD_Library\SCH\01_Basic.SchLib | C0402 | G:\Library\AD_Library\PCB\002-Capacitance.PcbLib |  | ±10% | 10V |  |  | -55℃~+125℃ |  |  | 1mm*0.5mm*0.6mm
SF01041203 |  | 0402电容 | 3.6nF |  | MLCC贴片电容-3.6nF/3600-±10%-10V-X7R-0402 | Cap | G:\Library\AD_Library\SCH\01_Basic.SchLib | C0402 | G:\Library\AD_Library\PCB\002-Capacitance.PcbLib |  | ±10% | 10V |  |  | -55℃~+125℃ |  |  | 1mm*0.5mm*0.6mm
SF01041204 |  | 0402电容 | 3.9nF |  | MLCC贴片电容-3.9nF/3900-±10%-10V-X7R-0402 | Cap | G:\Library\AD_Library\SCH\01_Basic.SchLib | C0402 | G:\Library\AD_Library\PCB\002-Capacitance.PcbLib |  | ±10% | 10V |  |  | -55℃~+125℃ |  |  | 1mm*0.5mm*0.6mm
SF01041205 |  | 0402电容 | 4.3nF |  | MLCC贴片电容-4.3nF/4300-±10%-10V-X7R-0402 | Cap | G:\Library\AD_Library\SCH\01_Basic.SchLib | C0402 | G:\Library\AD_Library\PCB\002-Capacitance.PcbLib |  | ±10% | 10V |  |  | -55℃~+125℃ |  |  | 1mm*0.5mm*0.6mm
SF01041206 |  | 0402电容 | 4.7nF |  | MLCC贴片电容-4.7nF/4700-±10%-10V-X7R-0402 | Cap | G:\Library\AD_Library\SCH\01_Basic.SchLib | C0402 | G:\Library\AD_Library\PCB\002-Capacitance.PcbLib |  | ±10% | 10V |  |  | -55℃~+125℃ |  |  | 1mm*0.5mm*0.6mm
SF01041207 |  | 0402电容 | 5.1nF |  | MLCC贴片电容-5.1nF/5100-±10%-10V-X7R-0402 | Cap | G:\Library\AD_Library\SCH\01_Basic.SchLib | C0402 | G:\Library\AD_Library\PCB\002-Capacitance.PcbLib |  | ±10% | 10V |  |  | -55℃~+125℃ |  |  | 1mm*0.5mm*0.6mm
SF01041208 |  | 0402电容 | 5.6nF |  | MLCC贴片电容-5.6nF/5600-±10%-10V-X7R-0402 | Cap | G:\Library\AD_Library\SCH\01_Basic.SchLib | C0402 | G:\Library\AD_Library\PCB\002-Capacitance.PcbLib |  | ±10% | 10V |  |  | -55℃~+125℃ |  |  | 1mm*0.5mm*0.6mm
SF01041209 |  | 0402电容 | 6.2nF |  | MLCC贴片电容-6.2nF/6200-±10%-10V-X7R-0402 | Cap | G:\Library\AD_Library\SCH\01_Basic.SchLib | C0402 | G:\Library\AD_Library\PCB\002-Capacitance.PcbLib |  | ±10% | 10V |  |  | -55℃~+125℃ |  |  | 1mm*0.5mm*0.6mm
SF01041210 |  | 0402电容 | 6.8nF |  | MLCC贴片电容-6.8nF/6800-±10%-10V-X7R-0402 | Cap | G:\Library\AD_Library\SCH\01_Basic.SchLib | C0402 | G:\Library\AD_Library\PCB\002-Capacitance.PcbLib |  | ±10% | 10V |  |  | -55℃~+125℃ |  |  | 1mm*0.5mm*0.6mm
SF01041211 |  | 0402电容 | 7.5nF |  | MLCC贴片电容-7.5nF/7500-±10%-10V-X7R-0402 | Cap | G:\Library\AD_Library\SCH\01_Basic.SchLib | C0402 | G:\Library\AD_Library\PCB\002-Capacitance.PcbLib |  | ±10% | 10V |  |  | -55℃~+125℃ |  |  | 1mm*0.5mm*0.6mm
SF01041212 |  | 0402电容 | 8.2nF |  | MLCC贴片电容-8.2nF/8200-±10%-10V-X7R-0402 | Cap | G:\Library\AD_Library\SCH\01_Basic.SchLib | C0402 | G:\Library\AD_Library\PCB\002-Capacitance.PcbLib |  | ±10% | 10V |  |  | -55℃~+125℃ |  |  | 1mm*0.5mm*0.6mm
SF01041213 |  | 0402电容 | 9.1nF |  | MLCC贴片电容-9.1nF/9100-±10%-10V-X7R-0402 | Cap | G:\Library\AD_Library\SCH\01_Basic.SchLib | C0402 | G:\Library\AD_Library\PCB\002-Capacitance.PcbLib |  | ±10% | 10V |  |  | -55℃~+125℃ |  |  | 1mm*0.5mm*0.6mm
SF01041214 |  | 0402电容 | 10nF |  | MLCC贴片电容-10nF/10000-±10%-10V-X7R-0402 | Cap | G:\Library\AD_Library\SCH\01_Basic.SchLib | C0402 | G:\Library\AD_Library\PCB\002-Capacitance.PcbLib |  | ±10% | 10V |  |  | -55℃~+125℃ |  |  | 1mm*0.5mm*0.6mm
SF01041215 |  | 0402电容 | 11nF |  | MLCC贴片电容-11nF/11000-±10%-10V-X7R-0402 | Cap | G:\Library\AD_Library\SCH\01_Basic.SchLib | C0402 | G:\Library\AD_Library\PCB\002-Capacitance.PcbLib |  | ±10% | 10V |  |  | -55℃~+125℃ |  |  | 1mm*0.5mm*0.6mm
SF01041216 |  | 0402电容 | 12nF |  | MLCC贴片电容-12nF/12000-±10%-10V-X7R-0402 | Cap | G:\Library\AD_Library\SCH\01_Basic.SchLib | C0402 | G:\Library\AD_Library\PCB\002-Capacitance.PcbLib |  | ±10% | 10V |  |  | -55℃~+125℃ |  |  | 1mm*0.5mm*0.6mm
SF01041217 |  | 0402电容 | 13nF |  | MLCC贴片电容-13nF/13000-±10%-10V-X7R-0402 | Cap | G:\Library\AD_Library\SCH\01_Basic.SchLib | C0402 | G:\Library\AD_Library\PCB\002-Capacitance.PcbLib |  | ±10% | 10V |  |  | -55℃~+125℃ |  |  | 1mm*0.5mm*0.6mm
SF01041218 |  | 0402电容 | 15nF |  | MLCC贴片电容-15nF/15000-±10%-10V-X7R-0402 | Cap | G:\Library\AD_Library\SCH\01_Basic.SchLib | C0402 | G:\Library\AD_Library\PCB\002-Capacitance.PcbLib |  | ±10% | 10V |  |  | -55℃~+125℃ |  |  | 1mm*0.5mm*0.6mm
SF01041219 |  | 0402电容 | 16nF |  | MLCC贴片电容-16nF/16000-±10%-10V-X7R-0402 | Cap | G:\Library\AD_Library\SCH\01_Basic.SchLib | C0402 | G:\Library\AD_Library\PCB\002-Capacitance.PcbLib |  | ±10% | 10V |  |  | -55℃~+125℃ |  |  | 1mm*0.5mm*0.6mm
SF01041220 |  | 0402电容 | 18nF |  | MLCC贴片电容-18nF/18000-±10%-10V-X7R-0402 | Cap | G:\Library\AD_Library\SCH\01_Basic.SchLib | C0402 | G:\Library\AD_Library\PCB\002-Capacitance.PcbLib |  | ±10% | 10V |  |  | -55℃~+125℃ |  |  | 1mm*0.5mm*0.6mm
SF01041221 |  | 0402电容 | 20nF |  | MLCC贴片电容-20nF/20000-±10%-10V-X7R-0402 | Cap | G:\Library\AD_Library\SCH\01_Basic.SchLib | C0402 | G:\Library\AD_Library\PCB\002-Capacitance.PcbLib |  | ±10% | 10V |  |  | -55℃~+125℃ |  |  | 1mm*0.5mm*0.6mm
SF01041222 |  | 0402电容 | 22nF |  | MLCC贴片电容-22nF/22000-±10%-10V-X7R-0402 | Cap | G:\Library\AD_Library\SCH\01_Basic.SchLib | C0402 | G:\Library\AD_Library\PCB\002-Capacitance.PcbLib |  | ±10% | 10V |  |  | -55℃~+125℃ |  |  | 1mm*0.5mm*0.6mm
SF01041223 |  | 0402电容 | 24nF |  | MLCC贴片电容-24nF/24000-±10%-10V-X7R-0402 | Cap | G:\Library\AD_Library\SCH\01_Basic.SchLib | C0402 | G:\Library\AD_Library\PCB\002-Capacitance.PcbLib |  | ±10% | 10V |  |  | -55℃~+125℃ |  |  | 1mm*0.5mm*0.6mm
SF01041224 |  | 0402电容 | 27nF |  | MLCC贴片电容-27nF/27000-±10%-10V-X7R-0402 | Cap | G:\Library\AD_Library\SCH\01_Basic.SchLib | C0402 | G:\Library\AD_Library\PCB\002-Capacitance.PcbLib |  | ±10% | 10V |  |  | -55℃~+125℃ |  |  | 1mm*0.5mm*0.6mm
SF01041225 |  | 0402电容 | 30nF |  | MLCC贴片电容-30nF/30000-±10%-10V-X7R-0402 | Cap | G:\Library\AD_Library\SCH\01_Basic.SchLib | C0402 | G:\Library\AD_Library\PCB\002-Capacitance.PcbLib |  | ±10% | 10V |  |  | -55℃~+125℃ |  |  | 1mm*0.5mm*0.6mm
SF01041226 |  | 0402电容 | 33nF |  | MLCC贴片电容-33nF/33000-±10%-10V-X7R-0402 | Cap | G:\Library\AD_Library\SCH\01_Basic.SchLib | C0402 | G:\Library\AD_Library\PCB\002-Capacitance.PcbLib |  | ±10% | 10V |  |  | -55℃~+125℃ |  |  | 1mm*0.5mm*0.6mm
SF01041227 |  | 0402电容 | 36nF |  | MLCC贴片电容-36nF/36000-±10%-10V-X7R-0402 | Cap | G:\Library\AD_Library\SCH\01_Basic.SchLib | C0402 | G:\Library\AD_Library\PCB\002-Capacitance.PcbLib |  | ±10% | 10V |  |  | -55℃~+125℃ |  |  | 1mm*0.5mm*0.6mm
SF01041228 |  | 0402电容 | 39nF |  | MLCC贴片电容-39nF/39000-±10%-10V-X7R-0402 | Cap | G:\Library\AD_Library\SCH\01_Basic.SchLib | C0402 | G:\Library\AD_Library\PCB\002-Capacitance.PcbLib |  | ±10% | 10V |  |  | -55℃~+125℃ |  |  | 1mm*0.5mm*0.6mm
SF01041229 |  | 0402电容 | 43nF |  | MLCC贴片电容-43nF/43000-±10%-10V-X7R-0402 | Cap | G:\Library\AD_Library\SCH\01_Basic.SchLib | C0402 | G:\Library\AD_Library\PCB\002-Capacitance.PcbLib |  | ±10% | 10V |  |  | -55℃~+125℃ |  |  | 1mm*0.5mm*0.6mm
SF01041230 |  | 0402电容 | 47nF |  | MLCC贴片电容-47nF/47000-±10%-10V-X7R-0402 | Cap | G:\Library\AD_Library\SCH\01_Basic.SchLib | C0402 | G:\Library\AD_Library\PCB\002-Capacitance.PcbLib |  | ±10% | 10V |  |  | -55℃~+125℃ |  |  | 1mm*0.5mm*0.6mm
SF01041231 |  | 0402电容 | 51nF |  | MLCC贴片电容-51nF/51000-±10%-10V-X7R-0402 | Cap | G:\Library\AD_Library\SCH\01_Basic.SchLib | C0402 | G:\Library\AD_Library\PCB\002-Capacitance.PcbLib |  | ±10% | 10V |  |  | -55℃~+125℃ |  |  | 1mm*0.5mm*0.6mm
SF01041232 |  | 0402电容 | 56nF |  | MLCC贴片电容-56nF/56000-±10%-10V-X7R-0402 | Cap | G:\Library\AD_Library\SCH\01_Basic.SchLib | C0402 | G:\Library\AD_Library\PCB\002-Capacitance.PcbLib |  | ±10% | 10V |  |  | -55℃~+125℃ |  |  | 1mm*0.5mm*0.6mm
SF01041233 |  | 0402电容 | 62nF |  | MLCC贴片电容-62nF/62000-±10%-10V-X7R-0402 | Cap | G:\Library\AD_Library\SCH\01_Basic.SchLib | C0402 | G:\Library\AD_Library\PCB\002-Capacitance.PcbLib |  | ±10% | 10V |  |  | -55℃~+125℃ |  |  | 1mm*0.5mm*0.6mm
SF01041234 |  | 0402电容 | 68nF |  | MLCC贴片电容-68nF/68000-±10%-10V-X7R-0402 | Cap | G:\Library\AD_Library\SCH\01_Basic.SchLib | C0402 | G:\Library\AD_Library\PCB\002-Capacitance.PcbLib |  | ±10% | 10V |  |  | -55℃~+125℃ |  |  | 1mm*0.5mm*0.6mm
SF01041235 |  | 0402电容 | 75nF |  | MLCC贴片电容-75nF/75000-±10%-10V-X7R-0402 | Cap | G:\Library\AD_Library\SCH\01_Basic.SchLib | C0402 | G:\Library\AD_Library\PCB\002-Capacitance.PcbLib |  | ±10% | 10V |  |  | -55℃~+125℃ |  |  | 1mm*0.5mm*0.6mm
SF01041236 |  | 0402电容 | 82nF |  | MLCC贴片电容-82nF/82000-±10%-10V-X7R-0402 | Cap | G:\Library\AD_Library\SCH\01_Basic.SchLib | C0402 | G:\Library\AD_Library\PCB\002-Capacitance.PcbLib |  | ±10% | 10V |  |  | -55℃~+125℃ |  |  | 1mm*0.5mm*0.6mm
SF01041237 |  | 0402电容 | 91nF |  | MLCC贴片电容-91nF/91000-±10%-10V-X7R-0402 | Cap | G:\Library\AD_Library\SCH\01_Basic.SchLib | C0402 | G:\Library\AD_Library\PCB\002-Capacitance.PcbLib |  | ±10% | 10V |  |  | -55℃~+125℃ |  |  | 1mm*0.5mm*0.6mm
SF01041238 |  | 0402电容 | 100nF |  | MLCC贴片电容-100nF/100000-±10%-10V-X7R-0402 | Cap | G:\Library\AD_Library\SCH\01_Basic.SchLib | C0402 | G:\Library\AD_Library\PCB\002-Capacitance.PcbLib |  | ±10% | 10V |  |  | -55℃~+125℃ |  |  | 1mm*0.5mm*0.6mm
SF01041239 |  | 0402电容 | 110nF |  | MLCC贴片电容-110nF/110000-±10%-10V-X7R-0402 | Cap | G:\Library\AD_Library\SCH\01_Basic.SchLib | C0402 | G:\Library\AD_Library\PCB\002-Capacitance.PcbLib |  | ±10% | 10V |  |  | -55℃~+125℃ |  |  | 1mm*0.5mm*0.6mm
SF01041240 |  | 0402电容 | 120nF |  | MLCC贴片电容-120nF/120000-±10%-10V-X7R-0402 | Cap | G:\Library\AD_Library\SCH\01_Basic.SchLib | C0402 | G:\Library\AD_Library\PCB\002-Capacitance.PcbLib |  | ±10% | 10V |  |  | -55℃~+125℃ |  |  | 1mm*0.5mm*0.6mm
SF01041241 |  | 0402电容 | 130nF |  | MLCC贴片电容-130nF/130000-±10%-10V-X7R-0402 | Cap | G:\Library\AD_Library\SCH\01_Basic.SchLib | C0402 | G:\Library\AD_Library\PCB\002-Capacitance.PcbLib |  | ±10% | 10V |  |  | -55℃~+125℃ |  |  | 1mm*0.5mm*0.6mm
SF01041242 |  | 0402电容 | 150nF |  | MLCC贴片电容-150nF/150000-±10%-10V-X7R-0402 | Cap | G:\Library\AD_Library\SCH\01_Basic.SchLib | C0402 | G:\Library\AD_Library\PCB\002-Capacitance.PcbLib |  | ±10% | 10V |  |  | -55℃~+125℃ |  |  | 1mm*0.5mm*0.6mm
SF01041243 |  | 0402电容 | 160nF |  | MLCC贴片电容-160nF/160000-±10%-10V-X7R-0402 | Cap | G:\Library\AD_Library\SCH\01_Basic.SchLib | C0402 | G:\Library\AD_Library\PCB\002-Capacitance.PcbLib |  | ±10% | 10V |  |  | -55℃~+125℃ |  |  | 1mm*0.5mm*0.6mm
SF01041244 |  | 0402电容 | 180nF |  | MLCC贴片电容-180nF/180000-±10%-10V-X7R-0402 | Cap | G:\Library\AD_Library\SCH\01_Basic.SchLib | C0402 | G:\Library\AD_Library\PCB\002-Capacitance.PcbLib |  | ±10% | 10V |  |  | -55℃~+125℃ |  |  | 1mm*0.5mm*0.6mm
SF01041245 |  | 0402电容 | 200nF |  | MLCC贴片电容-200nF/200000-±10%-10V-X7R-0402 | Cap | G:\Library\AD_Library\SCH\01_Basic.SchLib | C0402 | G:\Library\AD_Library\PCB\002-Capacitance.PcbLib |  | ±10% | 10V |  |  | -55℃~+125℃ |  |  | 1mm*0.5mm*0.6mm
SF01041246 |  | 0402电容 | 220nF |  | MLCC贴片电容-220nF/220000-±10%-10V-X7R-0402 | Cap | G:\Library\AD_Library\SCH\01_Basic.SchLib | C0402 | G:\Library\AD_Library\PCB\002-Capacitance.PcbLib |  | ±10% | 10V |  |  | -55℃~+125℃ |  |  | 1mm*0.5mm*0.6mm
SF01041247 |  | 0402电容 | 240nF |  | MLCC贴片电容-240nF/240000-±10%-10V-X7R-0402 | Cap | G:\Library\AD_Library\SCH\01_Basic.SchLib | C0402 | G:\Library\AD_Library\PCB\002-Capacitance.PcbLib |  | ±10% | 10V |  |  | -55℃~+125℃ |  |  | 1mm*0.5mm*0.6mm
SF01041248 |  | 0402电容 | 270nF |  | MLCC贴片电容-270nF/270000-±10%-10V-X7R-0402 | Cap | G:\Library\AD_Library\SCH\01_Basic.SchLib | C0402 | G:\Library\AD_Library\PCB\002-Capacitance.PcbLib |  | ±10% | 10V |  |  | -55℃~+125℃ |  |  | 1mm*0.5mm*0.6mm
SF01041249 |  | 0402电容 | 300nF |  | MLCC贴片电容-300nF/300000-±10%-10V-X7R-0402 | Cap | G:\Library\AD_Library\SCH\01_Basic.SchLib | C0402 | G:\Library\AD_Library\PCB\002-Capacitance.PcbLib |  | ±10% | 10V |  |  | -55℃~+125℃ |  |  | 1mm*0.5mm*0.6mm
SF01041250 |  | 0402电容 | 330nF |  | MLCC贴片电容-330nF/330000-±10%-10V-X7R-0402 | Cap | G:\Library\AD_Library\SCH\01_Basic.SchLib | C0402 | G:\Library\AD_Library\PCB\002-Capacitance.PcbLib |  | ±10% | 10V |  |  | -55℃~+125℃ |  |  | 1mm*0.5mm*0.6mm
SF01041251 |  | 0402电容 | 360nF |  | MLCC贴片电容-360nF/360000-±10%-10V-X7R-0402 | Cap | G:\Library\AD_Library\SCH\01_Basic.SchLib | C0402 | G:\Library\AD_Library\PCB\002-Capacitance.PcbLib |  | ±10% | 10V |  |  | -55℃~+125℃ |  |  | 1mm*0.5mm*0.6mm
SF01041252 |  | 0402电容 | 390nF |  | MLCC贴片电容-390nF/390000-±10%-10V-X7R-0402 | Cap | G:\Library\AD_Library\SCH\01_Basic.SchLib | C0402 | G:\Library\AD_Library\PCB\002-Capacitance.PcbLib |  | ±10% | 10V |  |  | -55℃~+125℃ |  |  | 1mm*0.5mm*0.6mm
SF01041253 |  | 0402电容 | 430nF |  | MLCC贴片电容-430nF/430000-±10%-10V-X7R-0402 | Cap | G:\Library\AD_Library\SCH\01_Basic.SchLib | C0402 | G:\Library\AD_Library\PCB\002-Capacitance.PcbLib |  | ±10% | 10V |  |  | -55℃~+125℃ |  |  | 1mm*0.5mm*0.6mm
SF01041254 |  | 0402电容 | 470nF |  | MLCC贴片电容-470nF/470000-±10%-10V-X7R-0402 | Cap | G:\Library\AD_Library\SCH\01_Basic.SchLib | C0402 | G:\Library\AD_Library\PCB\002-Capacitance.PcbLib |  | ±10% | 10V |  |  | -55℃~+125℃ |  |  | 1mm*0.5mm*0.6mm
SF01041255 |  | 0402电容 | 510nF |  | MLCC贴片电容-510nF/510000-±10%-10V-X7R-0402 | Cap | G:\Library\AD_Library\SCH\01_Basic.SchLib | C0402 | G:\Library\AD_Library\PCB\002-Capacitance.PcbLib |  | ±10% | 10V |  |  | -55℃~+125℃ |  |  | 1mm*0.5mm*0.6mm
SF01041256 |  | 0402电容 | 560nF |  | MLCC贴片电容-560nF/560000-±10%-10V-X7R-0402 | Cap | G:\Library\AD_Library\SCH\01_Basic.SchLib | C0402 | G:\Library\AD_Library\PCB\002-Capacitance.PcbLib |  | ±10% | 10V |  |  | -55℃~+125℃ |  |  | 1mm*0.5mm*0.6mm
SF01041257 |  | 0402电容 | 620nF |  | MLCC贴片电容-620nF/620000-±10%-10V-X7R-0402 | Cap | G:\Library\AD_Library\SCH\01_Basic.SchLib | C0402 | G:\Library\AD_Library\PCB\002-Capacitance.PcbLib |  | ±10% | 10V |  |  | -55℃~+125℃ |  |  | 1mm*0.5mm*0.6mm
SF01041258 |  | 0402电容 | 680nF |  | MLCC贴片电容-680nF/680000-±10%-10V-X7R-0402 | Cap | G:\Library\AD_Library\SCH\01_Basic.SchLib | C0402 | G:\Library\AD_Library\PCB\002-Capacitance.PcbLib |  | ±10% | 10V |  |  | -55℃~+125℃ |  |  | 1mm*0.5mm*0.6mm
SF01041259 |  | 0402电容 | 750nF |  | MLCC贴片电容-750nF/750000-±10%-10V-X7R-0402 | Cap | G:\Library\AD_Library\SCH\01_Basic.SchLib | C0402 | G:\Library\AD_Library\PCB\002-Capacitance.PcbLib |  | ±10% | 10V |  |  | -55℃~+125℃ |  |  | 1mm*0.5mm*0.6mm
SF01041260 |  | 0402电容 | 820nF |  | MLCC贴片电容-820nF/820000-±10%-10V-X7R-0402 | Cap | G:\Library\AD_Library\SCH\01_Basic.SchLib | C0402 | G:\Library\AD_Library\PCB\002-Capacitance.PcbLib |  | ±10% | 10V |  |  | -55℃~+125℃ |  |  | 1mm*0.5mm*0.6mm
SF01041261 |  | 0402电容 | 910nF |  | MLCC贴片电容-910nF/910000-±10%-10V-X7R-0402 | Cap | G:\Library\AD_Library\SCH\01_Basic.SchLib | C0402 | G:\Library\AD_Library\PCB\002-Capacitance.PcbLib |  | ±10% | 10V |  |  | -55℃~+125℃ |  |  | 1mm*0.5mm*0.6mm
SF01041262 |  | 0402电容 | 1.0uF |  | MLCC贴片电容-1.0uF/1000000-±10%-10V-X7R-0402 | Cap | G:\Library\AD_Library\SCH\01_Basic.SchLib | C0402 | G:\Library\AD_Library\PCB\002-Capacitance.PcbLib |  | ±10% | 10V |  |  | -55℃~+125℃ |  |  | 1mm*0.5mm*0.6mm
SF01041263 |  | 0402电容 | 1.1uF |  | MLCC贴片电容-1.1uF/1100000-±10%-10V-X7R-0402 | Cap | G:\Library\AD_Library\SCH\01_Basic.SchLib | C0402 | G:\Library\AD_Library\PCB\002-Capacitance.PcbLib |  | ±10% | 10V |  |  | -55℃~+125℃ |  |  | 1mm*0.5mm*0.6mm
SF01041264 |  | 0402电容 | 1.2uF |  | MLCC贴片电容-1.2uF/1200000-±10%-10V-X7R-0402 | Cap | G:\Library\AD_Library\SCH\01_Basic.SchLib | C0402 | G:\Library\AD_Library\PCB\002-Capacitance.PcbLib |  | ±10% | 10V |  |  | -55℃~+125℃ |  |  | 1mm*0.5mm*0.6mm
SF01041265 |  | 0402电容 | 1.3uF |  | MLCC贴片电容-1.3uF/1300000-±10%-10V-X7R-0402 | Cap | G:\Library\AD_Library\SCH\01_Basic.SchLib | C0402 | G:\Library\AD_Library\PCB\002-Capacitance.PcbLib |  | ±10% | 10V |  |  | -55℃~+125℃ |  |  | 1mm*0.5mm*0.6mm
SF01041266 |  | 0402电容 | 1.5uF |  | MLCC贴片电容-1.5uF/1500000-±10%-10V-X7R-0402 | Cap | G:\Library\AD_Library\SCH\01_Basic.SchLib | C0402 | G:\Library\AD_Library\PCB\002-Capacitance.PcbLib |  | ±10% | 10V |  |  | -55℃~+125℃ |  |  | 1mm*0.5mm*0.6mm
SF01041267 |  | 0402电容 | 1.6uF |  | MLCC贴片电容-1.6uF/1600000-±10%-10V-X7R-0402 | Cap | G:\Library\AD_Library\SCH\01_Basic.SchLib | C0402 | G:\Library\AD_Library\PCB\002-Capacitance.PcbLib |  | ±10% | 10V |  |  | -55℃~+125℃ |  |  | 1mm*0.5mm*0.6mm
SF01041268 |  | 0402电容 | 1.8uF |  | MLCC贴片电容-1.8uF/1800000-±10%-10V-X7R-0402 | Cap | G:\Library\AD_Library\SCH\01_Basic.SchLib | C0402 | G:\Library\AD_Library\PCB\002-Capacitance.PcbLib |  | ±10% | 10V |  |  | -55℃~+125℃ |  |  | 1mm*0.5mm*0.6mm
SF01041269 |  | 0402电容 | 2.0uF |  | MLCC贴片电容-2.0uF/2000000-±10%-10V-X7R-0402 | Cap | G:\Library\AD_Library\SCH\01_Basic.SchLib | C0402 | G:\Library\AD_Library\PCB\002-Capacitance.PcbLib |  | ±10% | 10V |  |  | -55℃~+125℃ |  |  | 1mm*0.5mm*0.6mm
SF01041270 |  | 0402电容 | 2.2uF |  | MLCC贴片电容-2.2uF/2200000-±10%-10V-X7R-0402 | Cap | G:\Library\AD_Library\SCH\01_Basic.SchLib | C0402 | G:\Library\AD_Library\PCB\002-Capacitance.PcbLib |  | ±10% | 10V |  |  | -55℃~+125℃ |  |  | 1mm*0.5mm*0.6mm
SF01041271 |  | 0402电容 | 2.4uF |  | MLCC贴片电容-2.4uF/2400000-±10%-10V-X7R-0402 | Cap | G:\Library\AD_Library\SCH\01_Basic.SchLib | C0402 | G:\Library\AD_Library\PCB\002-Capacitance.PcbLib |  | ±10% | 10V |  |  | -55℃~+125℃ |  |  | 1mm*0.5mm*0.6mm
SF01041272 |  | 0402电容 | 2.7uF |  | MLCC贴片电容-27uF/2700000-±10%-10V-X7R-0402 | Cap | G:\Library\AD_Library\SCH\01_Basic.SchLib | C0402 | G:\Library\AD_Library\PCB\002-Capacitance.PcbLib |  | ±10% | 10V |  |  | -55℃~+125℃ |  |  | 1mm*0.5mm*0.6mm
SF01041273 |  | 0402电容 | 3.0uF |  | MLCC贴片电容-3.0uF/3000000-±10%-10V-X7R-0402 | Cap | G:\Library\AD_Library\SCH\01_Basic.SchLib | C0402 | G:\Library\AD_Library\PCB\002-Capacitance.PcbLib |  | ±10% | 10V |  |  | -55℃~+125℃ |  |  | 1mm*0.5mm*0.6mm
SF01041274 |  | 0402电容 | 3.3uF |  | MLCC贴片电容-3.3uF/3300000-±10%-10V-X7R-0402 | Cap | G:\Library\AD_Library\SCH\01_Basic.SchLib | C0402 | G:\Library\AD_Library\PCB\002-Capacitance.PcbLib |  | ±10% | 10V |  |  | -55℃~+125℃ |  |  | 1mm*0.5mm*0.6mm
SF01041275 |  | 0402电容 | 3.6uF |  | MLCC贴片电容-3.6uF/3600000-±10%-10V-X7R-0402 | Cap | G:\Library\AD_Library\SCH\01_Basic.SchLib | C0402 | G:\Library\AD_Library\PCB\002-Capacitance.PcbLib |  | ±10% | 10V |  |  | -55℃~+125℃ |  |  | 1mm*0.5mm*0.6mm
SF01041276 |  | 0402电容 | 3.9uF |  | MLCC贴片电容-3.9uF/3900000-±10%-10V-X7R-0402 | Cap | G:\Library\AD_Library\SCH\01_Basic.SchLib | C0402 | G:\Library\AD_Library\PCB\002-Capacitance.PcbLib |  | ±10% | 10V |  |  | -55℃~+125℃ |  |  | 1mm*0.5mm*0.6mm
SF01041277 |  | 0402电容 | 4.3uF |  | MLCC贴片电容-4.3uF/4300000-±10%-10V-X7R-0402 | Cap | G:\Library\AD_Library\SCH\01_Basic.SchLib | C0402 | G:\Library\AD_Library\PCB\002-Capacitance.PcbLib |  | ±10% | 10V |  |  | -55℃~+125℃ |  |  | 1mm*0.5mm*0.6mm
SF01041278 |  | 0402电容 | 4.7uF |  | MLCC贴片电容-4.7uF/4700000-±10%-10V-X7R-0402 | Cap | G:\Library\AD_Library\SCH\01_Basic.SchLib | C0402 | G:\Library\AD_Library\PCB\002-Capacitance.PcbLib |  | ±10% | 10V |  |  | -55℃~+125℃ |  |  | 1mm*0.5mm*0.6mm
SF01041279 |  | 0402电容 | 5.1uF |  | MLCC贴片电容-5.1uF/5100000-±10%-10V-X7R-0402 | Cap | G:\Library\AD_Library\SCH\01_Basic.SchLib | C0402 | G:\Library\AD_Library\PCB\002-Capacitance.PcbLib |  | ±10% | 10V |  |  | -55℃~+125℃ |  |  | 1mm*0.5mm*0.6mm
SF01041280 |  | 0402电容 | 5.6uF |  | MLCC贴片电容-5.6uF/5600000-±10%-10V-X7R-0402 | Cap | G:\Library\AD_Library\SCH\01_Basic.SchLib | C0402 | G:\Library\AD_Library\PCB\002-Capacitance.PcbLib |  | ±10% | 10V |  |  | -55℃~+125℃ |  |  | 1mm*0.5mm*0.6mm
SF01041281 |  | 0402电容 | 6.2uF |  | MLCC贴片电容-6.2uF/6200000-±10%-10V-X7R-0402 | Cap | G:\Library\AD_Library\SCH\01_Basic.SchLib | C0402 | G:\Library\AD_Library\PCB\002-Capacitance.PcbLib |  | ±10% | 10V |  |  | -55℃~+125℃ |  |  | 1mm*0.5mm*0.6mm
SF01041282 |  | 0402电容 | 6.8uF |  | MLCC贴片电容-6.8uF/6800000-±10%-10V-X7R-0402 | Cap | G:\Library\AD_Library\SCH\01_Basic.SchLib | C0402 | G:\Library\AD_Library\PCB\002-Capacitance.PcbLib |  | ±10% | 10V |  |  | -55℃~+125℃ |  |  | 1mm*0.5mm*0.6mm
SF01041283 |  | 0402电容 | 7.5uF |  | MLCC贴片电容-7.5uF/7500000-±10%-10V-X7R-0402 | Cap | G:\Library\AD_Library\SCH\01_Basic.SchLib | C0402 | G:\Library\AD_Library\PCB\002-Capacitance.PcbLib |  | ±10% | 10V |  |  | -55℃~+125℃ |  |  | 1mm*0.5mm*0.6mm
SF01041284 |  | 0402电容 | 8.2uF |  | MLCC贴片电容-8.2uF/8200000-±10%-10V-X7R-0402 | Cap | G:\Library\AD_Library\SCH\01_Basic.SchLib | C0402 | G:\Library\AD_Library\PCB\002-Capacitance.PcbLib |  | ±10% | 10V |  |  | -55℃~+125℃ |  |  | 1mm*0.5mm*0.6mm
SF01041285 |  | 0402电容 | 9.1uF |  | MLCC贴片电容-9.1uF/9100000-±10%-10V-X7R-0402 | Cap | G:\Library\AD_Library\SCH\01_Basic.SchLib | C0402 | G:\Library\AD_Library\PCB\002-Capacitance.PcbLib |  | ±10% | 10V |  |  | -55℃~+125℃ |  |  | 1mm*0.5mm*0.6mm
SF01041286 |  | 0402电容 | 10uF |  | MLCC贴片电容-10uF/10000000-±10%-10V-X7R-0402 | Cap | G:\Library\AD_Library\SCH\01_Basic.SchLib | C0402 | G:\Library\AD_Library\PCB\002-Capacitance.PcbLib |  | ±10% | 10V |  |  | -55℃~+125℃ |  |  | 1mm*0.5mm*0.6mm
SF01041287 |  | 0402电容 | 11uF |  | MLCC贴片电容-11uF/11000000-±10%-10V-X7R-0402 | Cap | G:\Library\AD_Library\SCH\01_Basic.SchLib | C0402 | G:\Library\AD_Library\PCB\002-Capacitance.PcbLib |  | ±10% | 10V |  |  | -55℃~+125℃ |  |  | 1mm*0.5mm*0.6mm
SF01041288 |  | 0402电容 | 12uF |  | MLCC贴片电容-12uF/12000000-±10%-10V-X7R-0402 | Cap | G:\Library\AD_Library\SCH\01_Basic.SchLib | C0402 | G:\Library\AD_Library\PCB\002-Capacitance.PcbLib |  | ±10% | 10V |  |  | -55℃~+125℃ |  |  | 1mm*0.5mm*0.6mm
SF01041289 |  | 0402电容 | 13uF |  | MLCC贴片电容-13uF/13000000-±10%-10V-X7R-0402 | Cap | G:\Library\AD_Library\SCH\01_Basic.SchLib | C0402 | G:\Library\AD_Library\PCB\002-Capacitance.PcbLib |  | ±10% | 10V |  |  | -55℃~+125℃ |  |  | 1mm*0.5mm*0.6mm
SF01041290 |  | 0402电容 | 15uF |  | MLCC贴片电容-15uF/15000000-±10%-10V-X7R-0402 | Cap | G:\Library\AD_Library\SCH\01_Basic.SchLib | C0402 | G:\Library\AD_Library\PCB\002-Capacitance.PcbLib |  | ±10% | 10V |  |  | -55℃~+125℃ |  |  | 1mm*0.5mm*0.6mm
SF01041291 |  | 0402电容 | 16uF |  | MLCC贴片电容-16uF/16000000-±10%-10V-X7R-0402 | Cap | G:\Library\AD_Library\SCH\01_Basic.SchLib | C0402 | G:\Library\AD_Library\PCB\002-Capacitance.PcbLib |  | ±10% | 10V |  |  | -55℃~+125℃ |  |  | 1mm*0.5mm*0.6mm
SF01041292 |  | 0402电容 | 18uF |  | MLCC贴片电容-18uF/18000000-±10%-10V-X7R-0402 | Cap | G:\Library\AD_Library\SCH\01_Basic.SchLib | C0402 | G:\Library\AD_Library\PCB\002-Capacitance.PcbLib |  | ±10% | 10V |  |  | -55℃~+125℃ |  |  | 1mm*0.5mm*0.6mm
SF01041293 |  | 0402电容 | 20uF |  | MLCC贴片电容-20uF/20000000-±10%-10V-X7R-0402 | Cap | G:\Library\AD_Library\SCH\01_Basic.SchLib | C0402 | G:\Library\AD_Library\PCB\002-Capacitance.PcbLib |  | ±10% | 10V |  |  | -55℃~+125℃ |  |  | 1mm*0.5mm*0.6mm
SF01041294 |  | 0402电容 | 22uF |  | MLCC贴片电容-22uF/22000000-±10%-10V-X7R-0402 | Cap | G:\Library\AD_Library\SCH\01_Basic.SchLib | C0402 | G:\Library\AD_Library\PCB\002-Capacitance.PcbLib |  | ±10% | 10V |  |  | -55℃~+125℃ |  |  | 1mm*0.5mm*0.6mm
SF01041295 |  | 0402电容 | 24uF |  | MLCC贴片电容-24uF/24000000-±10%-10V-X7R-0402 | Cap | G:\Library\AD_Library\SCH\01_Basic.SchLib | C0402 | G:\Library\AD_Library\PCB\002-Capacitance.PcbLib |  | ±10% | 10V |  |  | -55℃~+125℃ |  |  | 1mm*0.5mm*0.6mm
SF01041296 |  | 0402电容 | 27uF |  | MLCC贴片电容-27uF/27000000-±10%-10V-X7R-0402 | Cap | G:\Library\AD_Library\SCH\01_Basic.SchLib | C0402 | G:\Library\AD_Library\PCB\002-Capacitance.PcbLib |  | ±10% | 10V |  |  | -55℃~+125℃ |  |  | 1mm*0.5mm*0.6mm
SF01041297 |  | 0402电容 | 30uF |  | MLCC贴片电容-30uF/30000000-±10%-10V-X7R-0402 | Cap | G:\Library\AD_Library\SCH\01_Basic.SchLib | C0402 | G:\Library\AD_Library\PCB\002-Capacitance.PcbLib |  | ±10% | 10V |  |  | -55℃~+125℃ |  |  | 1mm*0.5mm*0.6mm
SF01041298 |  | 0402电容 | 33uF |  | MLCC贴片电容-33uF/33000000-±10%-10V-X7R-0402 | Cap | G:\Library\AD_Library\SCH\01_Basic.SchLib | C0402 | G:\Library\AD_Library\PCB\002-Capacitance.PcbLib |  | ±10% | 10V |  |  | -55℃~+125℃ |  |  | 1mm*0.5mm*0.6mm
SF01041299 |  | 0402电容 | 36uF |  | MLCC贴片电容-36uF/36000000-±10%-10V-X7R-0402 | Cap | G:\Library\AD_Library\SCH\01_Basic.SchLib | C0402 | G:\Library\AD_Library\PCB\002-Capacitance.PcbLib |  | ±10% | 10V |  |  | -55℃~+125℃ |  |  | 1mm*0.5mm*0.6mm
SF01041300 |  | 0402电容 | 39uF |  | MLCC贴片电容-39uF/39000000-±10%-10V-X7R-0402 | Cap | G:\Library\AD_Library\SCH\01_Basic.SchLib | C0402 | G:\Library\AD_Library\PCB\002-Capacitance.PcbLib |  | ±10% | 10V |  |  | -55℃~+125℃ |  |  | 1mm*0.5mm*0.6mm
SF01041301 |  | 0402电容 | 43uF |  | MLCC贴片电容-43uF/43000000-±10%-10V-X7R-0402 | Cap | G:\Library\AD_Library\SCH\01_Basic.SchLib | C0402 | G:\Library\AD_Library\PCB\002-Capacitance.PcbLib |  | ±10% | 10V |  |  | -55℃~+125℃ |  |  | 1mm*0.5mm*0.6mm
SF01041302 |  | 0402电容 | 47uF |  | MLCC贴片电容-47uF/47000000-±10%-10V-X7R-0402 | Cap | G:\Library\AD_Library\SCH\01_Basic.SchLib | C0402 | G:\Library\AD_Library\PCB\002-Capacitance.PcbLib |  | ±10% | 10V |  |  | -55℃~+125℃ |  |  | 1mm*0.5mm*0.6mm
SF01041303 |  | 0402电容 | 0.5pF |  | MLCC贴片电容-0.5pF/0.5-±10%-16V-X7R-0402 | Cap | G:\Library\AD_Library\SCH\01_Basic.SchLib | C0402 | G:\Library\AD_Library\PCB\002-Capacitance.PcbLib |  | ±10% | 16V |  |  | -55℃~+125℃ |  |  | 1mm*0.5mm*0.6mm
SF01041304 |  | 0402电容 | 1.0pF |  | MLCC贴片电容-1.0pF/1.0-±10%-16V-X7R-0402 | Cap | G:\Library\AD_Library\SCH\01_Basic.SchLib | C0402 | G:\Library\AD_Library\PCB\002-Capacitance.PcbLib |  | ±10% | 16V |  |  | -55℃~+125℃ |  |  | 1mm*0.5mm*0.6mm
SF01041305 |  | 0402电容 | 1.1pF |  | MLCC贴片电容-1.1pF/1.1-±10%-16V-X7R-0402 | Cap | G:\Library\AD_Library\SCH\01_Basic.SchLib | C0402 | G:\Library\AD_Library\PCB\002-Capacitance.PcbLib |  | ±10% | 16V |  |  | -55℃~+125℃ |  |  | 1mm*0.5mm*0.6mm
SF01041306 |  | 0402电容 | 1.2pF |  | MLCC贴片电容-1.2pF/1.2-±10%-16V-X7R-0402 | Cap | G:\Library\AD_Library\SCH\01_Basic.SchLib | C0402 | G:\Library\AD_Library\PCB\002-Capacitance.PcbLib |  | ±10% | 16V |  |  | -55℃~+125℃ |  |  | 1mm*0.5mm*0.6mm
SF01041307 |  | 0402电容 | 1.3pF |  | MLCC贴片电容-1.3pF/1.3-±10%-16V-X7R-0402 | Cap | G:\Library\AD_Library\SCH\01_Basic.SchLib | C0402 | G:\Library\AD_Library\PCB\002-Capacitance.PcbLib |  | ±10% | 16V |  |  | -55℃~+125℃ |  |  | 1mm*0.5mm*0.6mm
SF01041308 |  | 0402电容 | 1.5pF |  | MLCC贴片电容-1.5pF/1.5-±10%-16V-X7R-0402 | Cap | G:\Library\AD_Library\SCH\01_Basic.SchLib | C0402 | G:\Library\AD_Library\PCB\002-Capacitance.PcbLib |  | ±10% | 16V |  |  | -55℃~+125℃ |  |  | 1mm*0.5mm*0.6mm
SF01041309 |  | 0402电容 | 1.6pF |  | MLCC贴片电容-1.6pF/1.6-±10%-16V-X7R-0402 | Cap | G:\Library\AD_Library\SCH\01_Basic.SchLib | C0402 | G:\Library\AD_Library\PCB\002-Capacitance.PcbLib |  | ±10% | 16V |  |  | -55℃~+125℃ |  |  | 1mm*0.5mm*0.6mm
SF01041310 |  | 0402电容 | 1.8pF |  | MLCC贴片电容-1.8pF/1.8-±10%-16V-X7R-0402 | Cap | G:\Library\AD_Library\SCH\01_Basic.SchLib | C0402 | G:\Library\AD_Library\PCB\002-Capacitance.PcbLib |  | ±10% | 16V |  |  | -55℃~+125℃ |  |  | 1mm*0.5mm*0.6mm
SF01041311 |  | 0402电容 | 2.0pF |  | MLCC贴片电容-2.0pF/2.0-±10%-16V-X7R-0402 | Cap | G:\Library\AD_Library\SCH\01_Basic.SchLib | C0402 | G:\Library\AD_Library\PCB\002-Capacitance.PcbLib |  | ±10% | 16V |  |  | -55℃~+125℃ |  |  | 1mm*0.5mm*0.6mm
SF01041312 |  | 0402电容 | 2.2pF |  | MLCC贴片电容-2.2pF/2.2-±10%-16V-X7R-0402 | Cap | G:\Library\AD_Library\SCH\01_Basic.SchLib | C0402 | G:\Library\AD_Library\PCB\002-Capacitance.PcbLib |  | ±10% | 16V |  |  | -55℃~+125℃ |  |  | 1mm*0.5mm*0.6mm
SF01041313 |  | 0402电容 | 2.4pF |  | MLCC贴片电容-2.4pF/2.4-±10%-16V-X7R-0402 | Cap | G:\Library\AD_Library\SCH\01_Basic.SchLib | C0402 | G:\Library\AD_Library\PCB\002-Capacitance.PcbLib |  | ±10% | 16V |  |  | -55℃~+125℃ |  |  | 1mm*0.5mm*0.6mm
SF01041314 |  | 0402电容 | 2.7pF |  | MLCC贴片电容-2.7pF/2.7-±10%-16V-X7R-0402 | Cap | G:\Library\AD_Library\SCH\01_Basic.SchLib | C0402 | G:\Library\AD_Library\PCB\002-Capacitance.PcbLib |  | ±10% | 16V |  |  | -55℃~+125℃ |  |  | 1mm*0.5mm*0.6mm
SF01041315 |  | 0402电容 | 3.0pF |  | MLCC贴片电容-3.0pF/3.0-±10%-16V-X7R-0402 | Cap | G:\Library\AD_Library\SCH\01_Basic.SchLib | C0402 | G:\Library\AD_Library\PCB\002-Capacitance.PcbLib |  | ±10% | 16V |  |  | -55℃~+125℃ |  |  | 1mm*0.5mm*0.6mm
SF01041316 |  | 0402电容 | 3.3pF |  | MLCC贴片电容-3.3pF/3.3-±10%-16V-X7R-0402 | Cap | G:\Library\AD_Library\SCH\01_Basic.SchLib | C0402 | G:\Library\AD_Library\PCB\002-Capacitance.PcbLib |  | ±10% | 16V |  |  | -55℃~+125℃ |  |  | 1mm*0.5mm*0.6mm
SF01041317 |  | 0402电容 | 3.6pF |  | MLCC贴片电容-3.6pF/3.6-±10%-16V-X7R-0402 | Cap | G:\Library\AD_Library\SCH\01_Basic.SchLib | C0402 | G:\Library\AD_Library\PCB\002-Capacitance.PcbLib |  | ±10% | 16V |  |  | -55℃~+125℃ |  |  | 1mm*0.5mm*0.6mm
SF01041318 |  | 0402电容 | 3.9pF |  | MLCC贴片电容-3.9pF/3.9-±10%-16V-X7R-0402 | Cap | G:\Library\AD_Library\SCH\01_Basic.SchLib | C0402 | G:\Library\AD_Library\PCB\002-Capacitance.PcbLib |  | ±10% | 16V |  |  | -55℃~+125℃ |  |  | 1mm*0.5mm*0.6mm
SF01041319 |  | 0402电容 | 4.3pF |  | MLCC贴片电容-4.3pF/4.3-±10%-16V-X7R-0402 | Cap | G:\Library\AD_Library\SCH\01_Basic.SchLib | C0402 | G:\Library\AD_Library\PCB\002-Capacitance.PcbLib |  | ±10% | 16V |  |  | -55℃~+125℃ |  |  | 1mm*0.5mm*0.6mm
SF01041320 |  | 0402电容 | 4.7pF |  | MLCC贴片电容-4.7pF/4.7-±10%-16V-X7R-0402 | Cap | G:\Library\AD_Library\SCH\01_Basic.SchLib | C0402 | G:\Library\AD_Library\PCB\002-Capacitance.PcbLib |  | ±10% | 16V |  |  | -55℃~+125℃ |  |  | 1mm*0.5mm*0.6mm
SF01041321 |  | 0402电容 | 5.1pF |  | MLCC贴片电容-5.1pF/5.1-±10%-16V-X7R-0402 | Cap | G:\Library\AD_Library\SCH\01_Basic.SchLib | C0402 | G:\Library\AD_Library\PCB\002-Capacitance.PcbLib |  | ±10% | 16V |  |  | -55℃~+125℃ |  |  | 1mm*0.5mm*0.6mm
SF01041322 |  | 0402电容 | 5.6pF |  | MLCC贴片电容-5.6pF/5.6-±10%-16V-X7R-0402 | Cap | G:\Library\AD_Library\SCH\01_Basic.SchLib | C0402 | G:\Library\AD_Library\PCB\002-Capacitance.PcbLib |  | ±10% | 16V |  |  | -55℃~+125℃ |  |  | 1mm*0.5mm*0.6mm
SF01041323 |  | 0402电容 | 6.2pF |  | MLCC贴片电容-6.2pF/6.2-±10%-16V-X7R-0402 | Cap | G:\Library\AD_Library\SCH\01_Basic.SchLib | C0402 | G:\Library\AD_Library\PCB\002-Capacitance.PcbLib |  | ±10% | 16V |  |  | -55℃~+125℃ |  |  | 1mm*0.5mm*0.6mm
SF01041324 |  | 0402电容 | 6.8pF |  | MLCC贴片电容-6.8pF/6.8-±10%-16V-X7R-0402 | Cap | G:\Library\AD_Library\SCH\01_Basic.SchLib | C0402 | G:\Library\AD_Library\PCB\002-Capacitance.PcbLib |  | ±10% | 16V |  |  | -55℃~+125℃ |  |  | 1mm*0.5mm*0.6mm
SF01041325 |  | 0402电容 | 7.5pF |  | MLCC贴片电容-7.5pF/7.5-±10%-16V-X7R-0402 | Cap | G:\Library\AD_Library\SCH\01_Basic.SchLib | C0402 | G:\Library\AD_Library\PCB\002-Capacitance.PcbLib |  | ±10% | 16V |  |  | -55℃~+125℃ |  |  | 1mm*0.5mm*0.6mm
SF01041326 |  | 0402电容 | 8.2pF |  | MLCC贴片电容-8.2pF/8.2-±10%-16V-X7R-0402 | Cap | G:\Library\AD_Library\SCH\01_Basic.SchLib | C0402 | G:\Library\AD_Library\PCB\002-Capacitance.PcbLib |  | ±10% | 16V |  |  | -55℃~+125℃ |  |  | 1mm*0.5mm*0.6mm
SF01041327 |  | 0402电容 | 9.1pF |  | MLCC贴片电容-9.1pF/9.1-±10%-16V-X7R-0402 | Cap | G:\Library\AD_Library\SCH\01_Basic.SchLib | C0402 | G:\Library\AD_Library\PCB\002-Capacitance.PcbLib |  | ±10% | 16V |  |  | -55℃~+125℃ |  |  | 1mm*0.5mm*0.6mm
SF01041328 |  | 0402电容 | 10pF |  | MLCC贴片电容-10pF/10-±10%-16V-X7R-0402 | Cap | G:\Library\AD_Library\SCH\01_Basic.SchLib | C0402 | G:\Library\AD_Library\PCB\002-Capacitance.PcbLib |  | ±10% | 16V |  |  | -55℃~+125℃ |  |  | 1mm*0.5mm*0.6mm
SF01041329 |  | 0402电容 | 11pF |  | MLCC贴片电容-11pF/11-±10%-16V-X7R-0402 | Cap | G:\Library\AD_Library\SCH\01_Basic.SchLib | C0402 | G:\Library\AD_Library\PCB\002-Capacitance.PcbLib |  | ±10% | 16V |  |  | -55℃~+125℃ |  |  | 1mm*0.5mm*0.6mm
SF01041330 |  | 0402电容 | 12pF |  | MLCC贴片电容-12pF/12-±10%-16V-X7R-0402 | Cap | G:\Library\AD_Library\SCH\01_Basic.SchLib | C0402 | G:\Library\AD_Library\PCB\002-Capacitance.PcbLib |  | ±10% | 16V |  |  | -55℃~+125℃ |  |  | 1mm*0.5mm*0.6mm
SF01041331 |  | 0402电容 | 13pF |  | MLCC贴片电容-13pF/13-±10%-16V-X7R-0402 | Cap | G:\Library\AD_Library\SCH\01_Basic.SchLib | C0402 | G:\Library\AD_Library\PCB\002-Capacitance.PcbLib |  | ±10% | 16V |  |  | -55℃~+125℃ |  |  | 1mm*0.5mm*0.6mm
SF01041332 |  | 0402电容 | 15pF |  | MLCC贴片电容-15pF/15-±10%-16V-X7R-0402 | Cap | G:\Library\AD_Library\SCH\01_Basic.SchLib | C0402 | G:\Library\AD_Library\PCB\002-Capacitance.PcbLib |  | ±10% | 16V |  |  | -55℃~+125℃ |  |  | 1mm*0.5mm*0.6mm
SF01041333 |  | 0402电容 | 16pF |  | MLCC贴片电容-16pF/16-±10%-16V-X7R-0402 | Cap | G:\Library\AD_Library\SCH\01_Basic.SchLib | C0402 | G:\Library\AD_Library\PCB\002-Capacitance.PcbLib |  | ±10% | 16V |  |  | -55℃~+125℃ |  |  | 1mm*0.5mm*0.6mm
SF01041334 |  | 0402电容 | 18pF |  | MLCC贴片电容-18pF/18-±10%-16V-X7R-0402 | Cap | G:\Library\AD_Library\SCH\01_Basic.SchLib | C0402 | G:\Library\AD_Library\PCB\002-Capacitance.PcbLib |  | ±10% | 16V |  |  | -55℃~+125℃ |  |  | 1mm*0.5mm*0.6mm
SF01041335 |  | 0402电容 | 20pF |  | MLCC贴片电容-20pF/20-±10%-16V-X7R-0402 | Cap | G:\Library\AD_Library\SCH\01_Basic.SchLib | C0402 | G:\Library\AD_Library\PCB\002-Capacitance.PcbLib |  | ±10% | 16V |  |  | -55℃~+125℃ |  |  | 1mm*0.5mm*0.6mm
SF01041336 |  | 0402电容 | 22pF |  | MLCC贴片电容-22pF/22-±10%-16V-X7R-0402 | Cap | G:\Library\AD_Library\SCH\01_Basic.SchLib | C0402 | G:\Library\AD_Library\PCB\002-Capacitance.PcbLib |  | ±10% | 16V |  |  | -55℃~+125℃ |  |  | 1mm*0.5mm*0.6mm
SF01041337 |  | 0402电容 | 24pF |  | MLCC贴片电容-24pF/24-±10%-16V-X7R-0402 | Cap | G:\Library\AD_Library\SCH\01_Basic.SchLib | C0402 | G:\Library\AD_Library\PCB\002-Capacitance.PcbLib |  | ±10% | 16V |  |  | -55℃~+125℃ |  |  | 1mm*0.5mm*0.6mm
SF01041338 |  | 0402电容 | 27pF |  | MLCC贴片电容-27pF/27-±10%-16V-X7R-0402 | Cap | G:\Library\AD_Library\SCH\01_Basic.SchLib | C0402 | G:\Library\AD_Library\PCB\002-Capacitance.PcbLib |  | ±10% | 16V |  |  | -55℃~+125℃ |  |  | 1mm*0.5mm*0.6mm
SF01041339 |  | 0402电容 | 30pF |  | MLCC贴片电容-30pF/30-±10%-16V-X7R-0402 | Cap | G:\Library\AD_Library\SCH\01_Basic.SchLib | C0402 | G:\Library\AD_Library\PCB\002-Capacitance.PcbLib |  | ±10% | 16V |  |  | -55℃~+125℃ |  |  | 1mm*0.5mm*0.6mm
SF01041340 |  | 0402电容 | 33pF |  | MLCC贴片电容-33pF/33-±10%-16V-X7R-0402 | Cap | G:\Library\AD_Library\SCH\01_Basic.SchLib | C0402 | G:\Library\AD_Library\PCB\002-Capacitance.PcbLib |  | ±10% | 16V |  |  | -55℃~+125℃ |  |  | 1mm*0.5mm*0.6mm
SF01041341 |  | 0402电容 | 36pF |  | MLCC贴片电容-36pF/36-±10%-16V-X7R-0402 | Cap | G:\Library\AD_Library\SCH\01_Basic.SchLib | C0402 | G:\Library\AD_Library\PCB\002-Capacitance.PcbLib |  | ±10% | 16V |  |  | -55℃~+125℃ |  |  | 1mm*0.5mm*0.6mm
SF01041342 |  | 0402电容 | 39pF |  | MLCC贴片电容-39pF/39-±10%-16V-X7R-0402 | Cap | G:\Library\AD_Library\SCH\01_Basic.SchLib | C0402 | G:\Library\AD_Library\PCB\002-Capacitance.PcbLib |  | ±10% | 16V |  |  | -55℃~+125℃ |  |  | 1mm*0.5mm*0.6mm
SF01041343 |  | 0402电容 | 43pF |  | MLCC贴片电容-43pF/43-±10%-16V-X7R-0402 | Cap | G:\Library\AD_Library\SCH\01_Basic.SchLib | C0402 | G:\Library\AD_Library\PCB\002-Capacitance.PcbLib |  | ±10% | 16V |  |  | -55℃~+125℃ |  |  | 1mm*0.5mm*0.6mm
SF01041344 |  | 0402电容 | 47pF |  | MLCC贴片电容-47pF/47-±10%-16V-X7R-0402 | Cap | G:\Library\AD_Library\SCH\01_Basic.SchLib | C0402 | G:\Library\AD_Library\PCB\002-Capacitance.PcbLib |  | ±10% | 16V |  |  | -55℃~+125℃ |  |  | 1mm*0.5mm*0.6mm
SF01041345 |  | 0402电容 | 51pF |  | MLCC贴片电容-51pF/51-±10%-16V-X7R-0402 | Cap | G:\Library\AD_Library\SCH\01_Basic.SchLib | C0402 | G:\Library\AD_Library\PCB\002-Capacitance.PcbLib |  | ±10% | 16V |  |  | -55℃~+125℃ |  |  | 1mm*0.5mm*0.6mm
SF01041346 |  | 0402电容 | 56pF |  | MLCC贴片电容-56pF/56-±10%-16V-X7R-0402 | Cap | G:\Library\AD_Library\SCH\01_Basic.SchLib | C0402 | G:\Library\AD_Library\PCB\002-Capacitance.PcbLib |  | ±10% | 16V |  |  | -55℃~+125℃ |  |  | 1mm*0.5mm*0.6mm
SF01041347 |  | 0402电容 | 62pF |  | MLCC贴片电容-62pF/62-±10%-16V-X7R-0402 | Cap | G:\Library\AD_Library\SCH\01_Basic.SchLib | C0402 | G:\Library\AD_Library\PCB\002-Capacitance.PcbLib |  | ±10% | 16V |  |  | -55℃~+125℃ |  |  | 1mm*0.5mm*0.6mm
SF01041348 |  | 0402电容 | 68pF |  | MLCC贴片电容-68pF/68-±10%-16V-X7R-0402 | Cap | G:\Library\AD_Library\SCH\01_Basic.SchLib | C0402 | G:\Library\AD_Library\PCB\002-Capacitance.PcbLib |  | ±10% | 16V |  |  | -55℃~+125℃ |  |  | 1mm*0.5mm*0.6mm
SF01041349 |  | 0402电容 | 75pF |  | MLCC贴片电容-75pF/75-±10%-16V-X7R-0402 | Cap | G:\Library\AD_Library\SCH\01_Basic.SchLib | C0402 | G:\Library\AD_Library\PCB\002-Capacitance.PcbLib |  | ±10% | 16V |  |  | -55℃~+125℃ |  |  | 1mm*0.5mm*0.6mm
SF01041350 |  | 0402电容 | 82pF |  | MLCC贴片电容-82pF/82-±10%-16V-X7R-0402 | Cap | G:\Library\AD_Library\SCH\01_Basic.SchLib | C0402 | G:\Library\AD_Library\PCB\002-Capacitance.PcbLib |  | ±10% | 16V |  |  | -55℃~+125℃ |  |  | 1mm*0.5mm*0.6mm
SF01041351 |  | 0402电容 | 91pF |  | MLCC贴片电容-91pF/91-±10%-16V-X7R-0402 | Cap | G:\Library\AD_Library\SCH\01_Basic.SchLib | C0402 | G:\Library\AD_Library\PCB\002-Capacitance.PcbLib |  | ±10% | 16V |  |  | -55℃~+125℃ |  |  | 1mm*0.5mm*0.6mm
SF01041352 |  | 0402电容 | 100pF |  | MLCC贴片电容-100pF/100-±10%-16V-X7R-0402 | Cap | G:\Library\AD_Library\SCH\01_Basic.SchLib | C0402 | G:\Library\AD_Library\PCB\002-Capacitance.PcbLib |  | ±10% | 16V |  |  | -55℃~+125℃ |  |  | 1mm*0.5mm*0.6mm
SF01041353 |  | 0402电容 | 110pF |  | MLCC贴片电容-110pF/110-±10%-16V-X7R-0402 | Cap | G:\Library\AD_Library\SCH\01_Basic.SchLib | C0402 | G:\Library\AD_Library\PCB\002-Capacitance.PcbLib |  | ±10% | 16V |  |  | -55℃~+125℃ |  |  | 1mm*0.5mm*0.6mm
SF01041354 |  | 0402电容 | 120pF |  | MLCC贴片电容-120pF/120-±10%-16V-X7R-0402 | Cap | G:\Library\AD_Library\SCH\01_Basic.SchLib | C0402 | G:\Library\AD_Library\PCB\002-Capacitance.PcbLib |  | ±10% | 16V |  |  | -55℃~+125℃ |  |  | 1mm*0.5mm*0.6mm
SF01041355 |  | 0402电容 | 130pF |  | MLCC贴片电容-130pF/130-±10%-16V-X7R-0402 | Cap | G:\Library\AD_Library\SCH\01_Basic.SchLib | C0402 | G:\Library\AD_Library\PCB\002-Capacitance.PcbLib |  | ±10% | 16V |  |  | -55℃~+125℃ |  |  | 1mm*0.5mm*0.6mm
SF01041356 |  | 0402电容 | 150pF |  | MLCC贴片电容-150pF/150-±10%-16V-X7R-0402 | Cap | G:\Library\AD_Library\SCH\01_Basic.SchLib | C0402 | G:\Library\AD_Library\PCB\002-Capacitance.PcbLib |  | ±10% | 16V |  |  | -55℃~+125℃ |  |  | 1mm*0.5mm*0.6mm
SF01041357 |  | 0402电容 | 160pF |  | MLCC贴片电容-160pF/160-±10%-16V-X7R-0402 | Cap | G:\Library\AD_Library\SCH\01_Basic.SchLib | C0402 | G:\Library\AD_Library\PCB\002-Capacitance.PcbLib |  | ±10% | 16V |  |  | -55℃~+125℃ |  |  | 1mm*0.5mm*0.6mm
SF01041358 |  | 0402电容 | 180pF |  | MLCC贴片电容-180pF/180-±10%-16V-X7R-0402 | Cap | G:\Library\AD_Library\SCH\01_Basic.SchLib | C0402 | G:\Library\AD_Library\PCB\002-Capacitance.PcbLib |  | ±10% | 16V |  |  | -55℃~+125℃ |  |  | 1mm*0.5mm*0.6mm
SF01041359 |  | 0402电容 | 200pF |  | MLCC贴片电容-200pF/200-±10%-16V-X7R-0402 | Cap | G:\Library\AD_Library\SCH\01_Basic.SchLib | C0402 | G:\Library\AD_Library\PCB\002-Capacitance.PcbLib |  | ±10% | 16V |  |  | -55℃~+125℃ |  |  | 1mm*0.5mm*0.6mm
SF01041360 |  | 0402电容 | 220pF |  | MLCC贴片电容-220pF/220-±10%-16V-X7R-0402 | Cap | G:\Library\AD_Library\SCH\01_Basic.SchLib | C0402 | G:\Library\AD_Library\PCB\002-Capacitance.PcbLib |  | ±10% | 16V |  |  | -55℃~+125℃ |  |  | 1mm*0.5mm*0.6mm
SF01041361 |  | 0402电容 | 240pF |  | MLCC贴片电容-240pF/240-±10%-16V-X7R-0402 | Cap | G:\Library\AD_Library\SCH\01_Basic.SchLib | C0402 | G:\Library\AD_Library\PCB\002-Capacitance.PcbLib |  | ±10% | 16V |  |  | -55℃~+125℃ |  |  | 1mm*0.5mm*0.6mm
SF01041362 |  | 0402电容 | 270pF |  | MLCC贴片电容-270pF/270-±10%-16V-X7R-0402 | Cap | G:\Library\AD_Library\SCH\01_Basic.SchLib | C0402 | G:\Library\AD_Library\PCB\002-Capacitance.PcbLib |  | ±10% | 16V |  |  | -55℃~+125℃ |  |  | 1mm*0.5mm*0.6mm
SF01041363 |  | 0402电容 | 300pF |  | MLCC贴片电容-300pF/300-±10%-16V-X7R-0402 | Cap | G:\Library\AD_Library\SCH\01_Basic.SchLib | C0402 | G:\Library\AD_Library\PCB\002-Capacitance.PcbLib |  | ±10% | 16V |  |  | -55℃~+125℃ |  |  | 1mm*0.5mm*0.6mm
SF01041364 |  | 0402电容 | 330pF |  | MLCC贴片电容-330pF/330-±10%-16V-X7R-0402 | Cap | G:\Library\AD_Library\SCH\01_Basic.SchLib | C0402 | G:\Library\AD_Library\PCB\002-Capacitance.PcbLib |  | ±10% | 16V |  |  | -55℃~+125℃ |  |  | 1mm*0.5mm*0.6mm
SF01041365 |  | 0402电容 | 360pF |  | MLCC贴片电容-360pF/360-±10%-16V-X7R-0402 | Cap | G:\Library\AD_Library\SCH\01_Basic.SchLib | C0402 | G:\Library\AD_Library\PCB\002-Capacitance.PcbLib |  | ±10% | 16V |  |  | -55℃~+125℃ |  |  | 1mm*0.5mm*0.6mm
SF01041366 |  | 0402电容 | 390pF |  | MLCC贴片电容-390pF/390-±10%-16V-X7R-0402 | Cap | G:\Library\AD_Library\SCH\01_Basic.SchLib | C0402 | G:\Library\AD_Library\PCB\002-Capacitance.PcbLib |  | ±10% | 16V |  |  | -55℃~+125℃ |  |  | 1mm*0.5mm*0.6mm
SF01041367 |  | 0402电容 | 430pF |  | MLCC贴片电容-430pF/430-±10%-16V-X7R-0402 | Cap | G:\Library\AD_Library\SCH\01_Basic.SchLib | C0402 | G:\Library\AD_Library\PCB\002-Capacitance.PcbLib |  | ±10% | 16V |  |  | -55℃~+125℃ |  |  | 1mm*0.5mm*0.6mm
SF01041368 |  | 0402电容 | 470pF |  | MLCC贴片电容-470pF/470-±10%-16V-X7R-0402 | Cap | G:\Library\AD_Library\SCH\01_Basic.SchLib | C0402 | G:\Library\AD_Library\PCB\002-Capacitance.PcbLib |  | ±10% | 16V |  |  | -55℃~+125℃ |  |  | 1mm*0.5mm*0.6mm
SF01041369 |  | 0402电容 | 510pF |  | MLCC贴片电容-510pF/510-±10%-16V-X7R-0402 | Cap | G:\Library\AD_Library\SCH\01_Basic.SchLib | C0402 | G:\Library\AD_Library\PCB\002-Capacitance.PcbLib |  | ±10% | 16V |  |  | -55℃~+125℃ |  |  | 1mm*0.5mm*0.6mm
SF01041370 |  | 0402电容 | 560pF |  | MLCC贴片电容-560pF/560-±10%-16V-X7R-0402 | Cap | G:\Library\AD_Library\SCH\01_Basic.SchLib | C0402 | G:\Library\AD_Library\PCB\002-Capacitance.PcbLib |  | ±10% | 16V |  |  | -55℃~+125℃ |  |  | 1mm*0.5mm*0.6mm
SF01041371 |  | 0402电容 | 620pF |  | MLCC贴片电容-620pF/620-±10%-16V-X7R-0402 | Cap | G:\Library\AD_Library\SCH\01_Basic.SchLib | C0402 | G:\Library\AD_Library\PCB\002-Capacitance.PcbLib |  | ±10% | 16V |  |  | -55℃~+125℃ |  |  | 1mm*0.5mm*0.6mm
SF01041372 |  | 0402电容 | 680pF |  | MLCC贴片电容-680pF/680-±10%-16V-X7R-0402 | Cap | G:\Library\AD_Library\SCH\01_Basic.SchLib | C0402 | G:\Library\AD_Library\PCB\002-Capacitance.PcbLib |  | ±10% | 16V |  |  | -55℃~+125℃ |  |  | 1mm*0.5mm*0.6mm
SF01041373 |  | 0402电容 | 750pF |  | MLCC贴片电容-750pF/750-±10%-16V-X7R-0402 | Cap | G:\Library\AD_Library\SCH\01_Basic.SchLib | C0402 | G:\Library\AD_Library\PCB\002-Capacitance.PcbLib |  | ±10% | 16V |  |  | -55℃~+125℃ |  |  | 1mm*0.5mm*0.6mm
SF01041374 |  | 0402电容 | 820pF |  | MLCC贴片电容-820pF/820-±10%-16V-X7R-0402 | Cap | G:\Library\AD_Library\SCH\01_Basic.SchLib | C0402 | G:\Library\AD_Library\PCB\002-Capacitance.PcbLib |  | ±10% | 16V |  |  | -55℃~+125℃ |  |  | 1mm*0.5mm*0.6mm
SF01041375 |  | 0402电容 | 910pF |  | MLCC贴片电容-910pF/910-±10%-16V-X7R-0402 | Cap | G:\Library\AD_Library\SCH\01_Basic.SchLib | C0402 | G:\Library\AD_Library\PCB\002-Capacitance.PcbLib |  | ±10% | 16V |  |  | -55℃~+125℃ |  |  | 1mm*0.5mm*0.6mm
SF01041376 |  | 0402电容 | 1.0nF |  | MLCC贴片电容-1.0nF/1000-±10%-16V-X7R-0402 | Cap | G:\Library\AD_Library\SCH\01_Basic.SchLib | C0402 | G:\Library\AD_Library\PCB\002-Capacitance.PcbLib |  | ±10% | 16V |  |  | -55℃~+125℃ |  |  | 1mm*0.5mm*0.6mm
SF01041377 |  | 0402电容 | 1.1nF |  | MLCC贴片电容-1.1nF/1100-±10%-16V-X7R-0402 | Cap | G:\Library\AD_Library\SCH\01_Basic.SchLib | C0402 | G:\Library\AD_Library\PCB\002-Capacitance.PcbLib |  | ±10% | 16V |  |  | -55℃~+125℃ |  |  | 1mm*0.5mm*0.6mm
SF01041378 |  | 0402电容 | 1.2nF |  | MLCC贴片电容-1.2nF/1200-±10%-16V-X7R-0402 | Cap | G:\Library\AD_Library\SCH\01_Basic.SchLib | C0402 | G:\Library\AD_Library\PCB\002-Capacitance.PcbLib |  | ±10% | 16V |  |  | -55℃~+125℃ |  |  | 1mm*0.5mm*0.6mm
SF01041379 |  | 0402电容 | 1.3nF |  | MLCC贴片电容-1.3nF/1300-±10%-16V-X7R-0402 | Cap | G:\Library\AD_Library\SCH\01_Basic.SchLib | C0402 | G:\Library\AD_Library\PCB\002-Capacitance.PcbLib |  | ±10% | 16V |  |  | -55℃~+125℃ |  |  | 1mm*0.5mm*0.6mm
SF01041380 |  | 0402电容 | 1.5nF |  | MLCC贴片电容-1.5nF/1500-±10%-16V-X7R-0402 | Cap | G:\Library\AD_Library\SCH\01_Basic.SchLib | C0402 | G:\Library\AD_Library\PCB\002-Capacitance.PcbLib |  | ±10% | 16V |  |  | -55℃~+125℃ |  |  | 1mm*0.5mm*0.6mm
SF01041381 |  | 0402电容 | 1.6nF |  | MLCC贴片电容-1.6nF/1600-±10%-16V-X7R-0402 | Cap | G:\Library\AD_Library\SCH\01_Basic.SchLib | C0402 | G:\Library\AD_Library\PCB\002-Capacitance.PcbLib |  | ±10% | 16V |  |  | -55℃~+125℃ |  |  | 1mm*0.5mm*0.6mm
SF01041382 |  | 0402电容 | 1.8nF |  | MLCC贴片电容-1.8nF/1800-±10%-16V-X7R-0402 | Cap | G:\Library\AD_Library\SCH\01_Basic.SchLib | C0402 | G:\Library\AD_Library\PCB\002-Capacitance.PcbLib |  | ±10% | 16V |  |  | -55℃~+125℃ |  |  | 1mm*0.5mm*0.6mm
SF01041383 |  | 0402电容 | 2.0nF |  | MLCC贴片电容-2.0nF/2000-±10%-16V-X7R-0402 | Cap | G:\Library\AD_Library\SCH\01_Basic.SchLib | C0402 | G:\Library\AD_Library\PCB\002-Capacitance.PcbLib |  | ±10% | 16V |  |  | -55℃~+125℃ |  |  | 1mm*0.5mm*0.6mm
SF01041384 |  | 0402电容 | 2.2nF |  | MLCC贴片电容-2.2nF/2200-±10%-16V-X7R-0402 | Cap | G:\Library\AD_Library\SCH\01_Basic.SchLib | C0402 | G:\Library\AD_Library\PCB\002-Capacitance.PcbLib |  | ±10% | 16V |  |  | -55℃~+125℃ |  |  | 1mm*0.5mm*0.6mm
SF01041385 |  | 0402电容 | 2.4nF |  | MLCC贴片电容-2.4nF/2400-±10%-16V-X7R-0402 | Cap | G:\Library\AD_Library\SCH\01_Basic.SchLib | C0402 | G:\Library\AD_Library\PCB\002-Capacitance.PcbLib |  | ±10% | 16V |  |  | -55℃~+125℃ |  |  | 1mm*0.5mm*0.6mm
SF01041386 |  | 0402电容 | 2.7nF |  | MLCC贴片电容-2.7nF/2700-±10%-16V-X7R-0402 | Cap | G:\Library\AD_Library\SCH\01_Basic.SchLib | C0402 | G:\Library\AD_Library\PCB\002-Capacitance.PcbLib |  | ±10% | 16V |  |  | -55℃~+125℃ |  |  | 1mm*0.5mm*0.6mm
SF01041387 |  | 0402电容 | 3.0nF |  | MLCC贴片电容-3.0nF/3000-±10%-16V-X7R-0402 | Cap | G:\Library\AD_Library\SCH\01_Basic.SchLib | C0402 | G:\Library\AD_Library\PCB\002-Capacitance.PcbLib |  | ±10% | 16V |  |  | -55℃~+125℃ |  |  | 1mm*0.5mm*0.6mm
SF01041388 |  | 0402电容 | 3.3nF |  | MLCC贴片电容-3.3nF/3300-±10%-16V-X7R-0402 | Cap | G:\Library\AD_Library\SCH\01_Basic.SchLib | C0402 | G:\Library\AD_Library\PCB\002-Capacitance.PcbLib |  | ±10% | 16V |  |  | -55℃~+125℃ |  |  | 1mm*0.5mm*0.6mm
SF01041389 |  | 0402电容 | 3.6nF |  | MLCC贴片电容-3.6nF/3600-±10%-16V-X7R-0402 | Cap | G:\Library\AD_Library\SCH\01_Basic.SchLib | C0402 | G:\Library\AD_Library\PCB\002-Capacitance.PcbLib |  | ±10% | 16V |  |  | -55℃~+125℃ |  |  | 1mm*0.5mm*0.6mm
SF01041390 |  | 0402电容 | 3.9nF |  | MLCC贴片电容-3.9nF/3900-±10%-16V-X7R-0402 | Cap | G:\Library\AD_Library\SCH\01_Basic.SchLib | C0402 | G:\Library\AD_Library\PCB\002-Capacitance.PcbLib |  | ±10% | 16V |  |  | -55℃~+125℃ |  |  | 1mm*0.5mm*0.6mm
SF01041391 |  | 0402电容 | 4.3nF |  | MLCC贴片电容-4.3nF/4300-±10%-16V-X7R-0402 | Cap | G:\Library\AD_Library\SCH\01_Basic.SchLib | C0402 | G:\Library\AD_Library\PCB\002-Capacitance.PcbLib |  | ±10% | 16V |  |  | -55℃~+125℃ |  |  | 1mm*0.5mm*0.6mm
SF01041392 |  | 0402电容 | 4.7nF |  | MLCC贴片电容-4.7nF/4700-±10%-16V-X7R-0402 | Cap | G:\Library\AD_Library\SCH\01_Basic.SchLib | C0402 | G:\Library\AD_Library\PCB\002-Capacitance.PcbLib |  | ±10% | 16V |  |  | -55℃~+125℃ |  |  | 1mm*0.5mm*0.6mm
SF01041393 |  | 0402电容 | 5.1nF |  | MLCC贴片电容-5.1nF/5100-±10%-16V-X7R-0402 | Cap | G:\Library\AD_Library\SCH\01_Basic.SchLib | C0402 | G:\Library\AD_Library\PCB\002-Capacitance.PcbLib |  | ±10% | 16V |  |  | -55℃~+125℃ |  |  | 1mm*0.5mm*0.6mm
SF01041394 |  | 0402电容 | 5.6nF |  | MLCC贴片电容-5.6nF/5600-±10%-16V-X7R-0402 | Cap | G:\Library\AD_Library\SCH\01_Basic.SchLib | C0402 | G:\Library\AD_Library\PCB\002-Capacitance.PcbLib |  | ±10% | 16V |  |  | -55℃~+125℃ |  |  | 1mm*0.5mm*0.6mm
SF01041395 |  | 0402电容 | 6.2nF |  | MLCC贴片电容-6.2nF/6200-±10%-16V-X7R-0402 | Cap | G:\Library\AD_Library\SCH\01_Basic.SchLib | C0402 | G:\Library\AD_Library\PCB\002-Capacitance.PcbLib |  | ±10% | 16V |  |  | -55℃~+125℃ |  |  | 1mm*0.5mm*0.6mm
SF01041396 |  | 0402电容 | 6.8nF |  | MLCC贴片电容-6.8nF/6800-±10%-16V-X7R-0402 | Cap | G:\Library\AD_Library\SCH\01_Basic.SchLib | C0402 | G:\Library\AD_Library\PCB\002-Capacitance.PcbLib |  | ±10% | 16V |  |  | -55℃~+125℃ |  |  | 1mm*0.5mm*0.6mm
SF01041397 |  | 0402电容 | 7.5nF |  | MLCC贴片电容-7.5nF/7500-±10%-16V-X7R-0402 | Cap | G:\Library\AD_Library\SCH\01_Basic.SchLib | C0402 | G:\Library\AD_Library\PCB\002-Capacitance.PcbLib |  | ±10% | 16V |  |  | -55℃~+125℃ |  |  | 1mm*0.5mm*0.6mm
SF01041398 |  | 0402电容 | 8.2nF |  | MLCC贴片电容-8.2nF/8200-±10%-16V-X7R-0402 | Cap | G:\Library\AD_Library\SCH\01_Basic.SchLib | C0402 | G:\Library\AD_Library\PCB\002-Capacitance.PcbLib |  | ±10% | 16V |  |  | -55℃~+125℃ |  |  | 1mm*0.5mm*0.6mm
SF01041399 |  | 0402电容 | 9.1nF |  | MLCC贴片电容-9.1nF/9100-±10%-16V-X7R-0402 | Cap | G:\Library\AD_Library\SCH\01_Basic.SchLib | C0402 | G:\Library\AD_Library\PCB\002-Capacitance.PcbLib |  | ±10% | 16V |  |  | -55℃~+125℃ |  |  | 1mm*0.5mm*0.6mm
SF01041400 |  | 0402电容 | 10nF |  | MLCC贴片电容-10nF/10000-±10%-16V-X7R-0402 | Cap | G:\Library\AD_Library\SCH\01_Basic.SchLib | C0402 | G:\Library\AD_Library\PCB\002-Capacitance.PcbLib |  | ±10% | 16V |  |  | -55℃~+125℃ |  |  | 1mm*0.5mm*0.6mm
SF01041401 |  | 0402电容 | 11nF |  | MLCC贴片电容-11nF/11000-±10%-16V-X7R-0402 | Cap | G:\Library\AD_Library\SCH\01_Basic.SchLib | C0402 | G:\Library\AD_Library\PCB\002-Capacitance.PcbLib |  | ±10% | 16V |  |  | -55℃~+125℃ |  |  | 1mm*0.5mm*0.6mm
SF01041402 |  | 0402电容 | 12nF |  | MLCC贴片电容-12nF/12000-±10%-16V-X7R-0402 | Cap | G:\Library\AD_Library\SCH\01_Basic.SchLib | C0402 | G:\Library\AD_Library\PCB\002-Capacitance.PcbLib |  | ±10% | 16V |  |  | -55℃~+125℃ |  |  | 1mm*0.5mm*0.6mm
SF01041403 |  | 0402电容 | 13nF |  | MLCC贴片电容-13nF/13000-±10%-16V-X7R-0402 | Cap | G:\Library\AD_Library\SCH\01_Basic.SchLib | C0402 | G:\Library\AD_Library\PCB\002-Capacitance.PcbLib |  | ±10% | 16V |  |  | -55℃~+125℃ |  |  | 1mm*0.5mm*0.6mm
SF01041404 |  | 0402电容 | 15nF |  | MLCC贴片电容-15nF/15000-±10%-16V-X7R-0402 | Cap | G:\Library\AD_Library\SCH\01_Basic.SchLib | C0402 | G:\Library\AD_Library\PCB\002-Capacitance.PcbLib |  | ±10% | 16V |  |  | -55℃~+125℃ |  |  | 1mm*0.5mm*0.6mm
SF01041405 |  | 0402电容 | 16nF |  | MLCC贴片电容-16nF/16000-±10%-16V-X7R-0402 | Cap | G:\Library\AD_Library\SCH\01_Basic.SchLib | C0402 | G:\Library\AD_Library\PCB\002-Capacitance.PcbLib |  | ±10% | 16V |  |  | -55℃~+125℃ |  |  | 1mm*0.5mm*0.6mm
SF01041406 |  | 0402电容 | 18nF |  | MLCC贴片电容-18nF/18000-±10%-16V-X7R-0402 | Cap | G:\Library\AD_Library\SCH\01_Basic.SchLib | C0402 | G:\Library\AD_Library\PCB\002-Capacitance.PcbLib |  | ±10% | 16V |  |  | -55℃~+125℃ |  |  | 1mm*0.5mm*0.6mm
SF01041407 |  | 0402电容 | 20nF |  | MLCC贴片电容-20nF/20000-±10%-16V-X7R-0402 | Cap | G:\Library\AD_Library\SCH\01_Basic.SchLib | C0402 | G:\Library\AD_Library\PCB\002-Capacitance.PcbLib |  | ±10% | 16V |  |  | -55℃~+125℃ |  |  | 1mm*0.5mm*0.6mm
SF01041408 |  | 0402电容 | 22nF |  | MLCC贴片电容-22nF/22000-±10%-16V-X7R-0402 | Cap | G:\Library\AD_Library\SCH\01_Basic.SchLib | C0402 | G:\Library\AD_Library\PCB\002-Capacitance.PcbLib |  | ±10% | 16V |  |  | -55℃~+125℃ |  |  | 1mm*0.5mm*0.6mm
SF01041409 |  | 0402电容 | 24nF |  | MLCC贴片电容-24nF/24000-±10%-16V-X7R-0402 | Cap | G:\Library\AD_Library\SCH\01_Basic.SchLib | C0402 | G:\Library\AD_Library\PCB\002-Capacitance.PcbLib |  | ±10% | 16V |  |  | -55℃~+125℃ |  |  | 1mm*0.5mm*0.6mm
SF01041410 |  | 0402电容 | 27nF |  | MLCC贴片电容-27nF/27000-±10%-16V-X7R-0402 | Cap | G:\Library\AD_Library\SCH\01_Basic.SchLib | C0402 | G:\Library\AD_Library\PCB\002-Capacitance.PcbLib |  | ±10% | 16V |  |  | -55℃~+125℃ |  |  | 1mm*0.5mm*0.6mm
SF01041411 |  | 0402电容 | 30nF |  | MLCC贴片电容-30nF/30000-±10%-16V-X7R-0402 | Cap | G:\Library\AD_Library\SCH\01_Basic.SchLib | C0402 | G:\Library\AD_Library\PCB\002-Capacitance.PcbLib |  | ±10% | 16V |  |  | -55℃~+125℃ |  |  | 1mm*0.5mm*0.6mm
SF01041412 |  | 0402电容 | 33nF |  | MLCC贴片电容-33nF/33000-±10%-16V-X7R-0402 | Cap | G:\Library\AD_Library\SCH\01_Basic.SchLib | C0402 | G:\Library\AD_Library\PCB\002-Capacitance.PcbLib |  | ±10% | 16V |  |  | -55℃~+125℃ |  |  | 1mm*0.5mm*0.6mm
SF01041413 |  | 0402电容 | 36nF |  | MLCC贴片电容-36nF/36000-±10%-16V-X7R-0402 | Cap | G:\Library\AD_Library\SCH\01_Basic.SchLib | C0402 | G:\Library\AD_Library\PCB\002-Capacitance.PcbLib |  | ±10% | 16V |  |  | -55℃~+125℃ |  |  | 1mm*0.5mm*0.6mm
SF01041414 |  | 0402电容 | 39nF |  | MLCC贴片电容-39nF/39000-±10%-16V-X7R-0402 | Cap | G:\Library\AD_Library\SCH\01_Basic.SchLib | C0402 | G:\Library\AD_Library\PCB\002-Capacitance.PcbLib |  | ±10% | 16V |  |  | -55℃~+125℃ |  |  | 1mm*0.5mm*0.6mm
SF01041415 |  | 0402电容 | 43nF |  | MLCC贴片电容-43nF/43000-±10%-16V-X7R-0402 | Cap | G:\Library\AD_Library\SCH\01_Basic.SchLib | C0402 | G:\Library\AD_Library\PCB\002-Capacitance.PcbLib |  | ±10% | 16V |  |  | -55℃~+125℃ |  |  | 1mm*0.5mm*0.6mm
SF01041416 |  | 0402电容 | 47nF |  | MLCC贴片电容-47nF/47000-±10%-16V-X7R-0402 | Cap | G:\Library\AD_Library\SCH\01_Basic.SchLib | C0402 | G:\Library\AD_Library\PCB\002-Capacitance.PcbLib |  | ±10% | 16V |  |  | -55℃~+125℃ |  |  | 1mm*0.5mm*0.6mm
SF01041417 |  | 0402电容 | 51nF |  | MLCC贴片电容-51nF/51000-±10%-16V-X7R-0402 | Cap | G:\Library\AD_Library\SCH\01_Basic.SchLib | C0402 | G:\Library\AD_Library\PCB\002-Capacitance.PcbLib |  | ±10% | 16V |  |  | -55℃~+125℃ |  |  | 1mm*0.5mm*0.6mm
SF01041418 |  | 0402电容 | 56nF |  | MLCC贴片电容-56nF/56000-±10%-16V-X7R-0402 | Cap | G:\Library\AD_Library\SCH\01_Basic.SchLib | C0402 | G:\Library\AD_Library\PCB\002-Capacitance.PcbLib |  | ±10% | 16V |  |  | -55℃~+125℃ |  |  | 1mm*0.5mm*0.6mm
SF01041419 |  | 0402电容 | 62nF |  | MLCC贴片电容-62nF/62000-±10%-16V-X7R-0402 | Cap | G:\Library\AD_Library\SCH\01_Basic.SchLib | C0402 | G:\Library\AD_Library\PCB\002-Capacitance.PcbLib |  | ±10% | 16V |  |  | -55℃~+125℃ |  |  | 1mm*0.5mm*0.6mm
SF01041420 |  | 0402电容 | 68nF |  | MLCC贴片电容-68nF/68000-±10%-16V-X7R-0402 | Cap | G:\Library\AD_Library\SCH\01_Basic.SchLib | C0402 | G:\Library\AD_Library\PCB\002-Capacitance.PcbLib |  | ±10% | 16V |  |  | -55℃~+125℃ |  |  | 1mm*0.5mm*0.6mm
SF01041421 |  | 0402电容 | 75nF |  | MLCC贴片电容-75nF/75000-±10%-16V-X7R-0402 | Cap | G:\Library\AD_Library\SCH\01_Basic.SchLib | C0402 | G:\Library\AD_Library\PCB\002-Capacitance.PcbLib |  | ±10% | 16V |  |  | -55℃~+125℃ |  |  | 1mm*0.5mm*0.6mm
SF01041422 |  | 0402电容 | 82nF |  | MLCC贴片电容-82nF/82000-±10%-16V-X7R-0402 | Cap | G:\Library\AD_Library\SCH\01_Basic.SchLib | C0402 | G:\Library\AD_Library\PCB\002-Capacitance.PcbLib |  | ±10% | 16V |  |  | -55℃~+125℃ |  |  | 1mm*0.5mm*0.6mm
SF01041423 |  | 0402电容 | 91nF |  | MLCC贴片电容-91nF/91000-±10%-16V-X7R-0402 | Cap | G:\Library\AD_Library\SCH\01_Basic.SchLib | C0402 | G:\Library\AD_Library\PCB\002-Capacitance.PcbLib |  | ±10% | 16V |  |  | -55℃~+125℃ |  |  | 1mm*0.5mm*0.6mm
SF01041424 |  | 0402电容 | 100nF |  | MLCC贴片电容-100nF/100000-±10%-16V-X7R-0402 | Cap | G:\Library\AD_Library\SCH\01_Basic.SchLib | C0402 | G:\Library\AD_Library\PCB\002-Capacitance.PcbLib |  | ±10% | 16V |  |  | -55℃~+125℃ |  |  | 1mm*0.5mm*0.6mm
SF01041425 |  | 0402电容 | 110nF |  | MLCC贴片电容-110nF/110000-±10%-16V-X7R-0402 | Cap | G:\Library\AD_Library\SCH\01_Basic.SchLib | C0402 | G:\Library\AD_Library\PCB\002-Capacitance.PcbLib |  | ±10% | 16V |  |  | -55℃~+125℃ |  |  | 1mm*0.5mm*0.6mm
SF01041426 |  | 0402电容 | 120nF |  | MLCC贴片电容-120nF/120000-±10%-16V-X7R-0402 | Cap | G:\Library\AD_Library\SCH\01_Basic.SchLib | C0402 | G:\Library\AD_Library\PCB\002-Capacitance.PcbLib |  | ±10% | 16V |  |  | -55℃~+125℃ |  |  | 1mm*0.5mm*0.6mm
SF01041427 |  | 0402电容 | 130nF |  | MLCC贴片电容-130nF/130000-±10%-16V-X7R-0402 | Cap | G:\Library\AD_Library\SCH\01_Basic.SchLib | C0402 | G:\Library\AD_Library\PCB\002-Capacitance.PcbLib |  | ±10% | 16V |  |  | -55℃~+125℃ |  |  | 1mm*0.5mm*0.6mm
SF01041428 |  | 0402电容 | 150nF |  | MLCC贴片电容-150nF/150000-±10%-16V-X7R-0402 | Cap | G:\Library\AD_Library\SCH\01_Basic.SchLib | C0402 | G:\Library\AD_Library\PCB\002-Capacitance.PcbLib |  | ±10% | 16V |  |  | -55℃~+125℃ |  |  | 1mm*0.5mm*0.6mm
SF01041429 |  | 0402电容 | 160nF |  | MLCC贴片电容-160nF/160000-±10%-16V-X7R-0402 | Cap | G:\Library\AD_Library\SCH\01_Basic.SchLib | C0402 | G:\Library\AD_Library\PCB\002-Capacitance.PcbLib |  | ±10% | 16V |  |  | -55℃~+125℃ |  |  | 1mm*0.5mm*0.6mm
SF01041430 |  | 0402电容 | 180nF |  | MLCC贴片电容-180nF/180000-±10%-16V-X7R-0402 | Cap | G:\Library\AD_Library\SCH\01_Basic.SchLib | C0402 | G:\Library\AD_Library\PCB\002-Capacitance.PcbLib |  | ±10% | 16V |  |  | -55℃~+125℃ |  |  | 1mm*0.5mm*0.6mm
SF01041431 |  | 0402电容 | 200nF |  | MLCC贴片电容-200nF/200000-±10%-16V-X7R-0402 | Cap | G:\Library\AD_Library\SCH\01_Basic.SchLib | C0402 | G:\Library\AD_Library\PCB\002-Capacitance.PcbLib |  | ±10% | 16V |  |  | -55℃~+125℃ |  |  | 1mm*0.5mm*0.6mm
SF01041432 |  | 0402电容 | 220nF |  | MLCC贴片电容-220nF/220000-±10%-16V-X7R-0402 | Cap | G:\Library\AD_Library\SCH\01_Basic.SchLib | C0402 | G:\Library\AD_Library\PCB\002-Capacitance.PcbLib |  | ±10% | 16V |  |  | -55℃~+125℃ |  |  | 1mm*0.5mm*0.6mm
SF01041433 |  | 0402电容 | 240nF |  | MLCC贴片电容-240nF/240000-±10%-16V-X7R-0402 | Cap | G:\Library\AD_Library\SCH\01_Basic.SchLib | C0402 | G:\Library\AD_Library\PCB\002-Capacitance.PcbLib |  | ±10% | 16V |  |  | -55℃~+125℃ |  |  | 1mm*0.5mm*0.6mm
SF01041434 |  | 0402电容 | 270nF |  | MLCC贴片电容-270nF/270000-±10%-16V-X7R-0402 | Cap | G:\Library\AD_Library\SCH\01_Basic.SchLib | C0402 | G:\Library\AD_Library\PCB\002-Capacitance.PcbLib |  | ±10% | 16V |  |  | -55℃~+125℃ |  |  | 1mm*0.5mm*0.6mm
SF01041435 |  | 0402电容 | 300nF |  | MLCC贴片电容-300nF/300000-±10%-16V-X7R-0402 | Cap | G:\Library\AD_Library\SCH\01_Basic.SchLib | C0402 | G:\Library\AD_Library\PCB\002-Capacitance.PcbLib |  | ±10% | 16V |  |  | -55℃~+125℃ |  |  | 1mm*0.5mm*0.6mm
SF01041436 |  | 0402电容 | 330nF |  | MLCC贴片电容-330nF/330000-±10%-16V-X7R-0402 | Cap | G:\Library\AD_Library\SCH\01_Basic.SchLib | C0402 | G:\Library\AD_Library\PCB\002-Capacitance.PcbLib |  | ±10% | 16V |  |  | -55℃~+125℃ |  |  | 1mm*0.5mm*0.6mm
SF01041437 |  | 0402电容 | 360nF |  | MLCC贴片电容-360nF/360000-±10%-16V-X7R-0402 | Cap | G:\Library\AD_Library\SCH\01_Basic.SchLib | C0402 | G:\Library\AD_Library\PCB\002-Capacitance.PcbLib |  | ±10% | 16V |  |  | -55℃~+125℃ |  |  | 1mm*0.5mm*0.6mm
SF01041438 |  | 0402电容 | 390nF |  | MLCC贴片电容-390nF/390000-±10%-16V-X7R-0402 | Cap | G:\Library\AD_Library\SCH\01_Basic.SchLib | C0402 | G:\Library\AD_Library\PCB\002-Capacitance.PcbLib |  | ±10% | 16V |  |  | -55℃~+125℃ |  |  | 1mm*0.5mm*0.6mm
SF01041439 |  | 0402电容 | 430nF |  | MLCC贴片电容-430nF/430000-±10%-16V-X7R-0402 | Cap | G:\Library\AD_Library\SCH\01_Basic.SchLib | C0402 | G:\Library\AD_Library\PCB\002-Capacitance.PcbLib |  | ±10% | 16V |  |  | -55℃~+125℃ |  |  | 1mm*0.5mm*0.6mm
SF01041440 |  | 0402电容 | 470nF |  | MLCC贴片电容-470nF/470000-±10%-16V-X7R-0402 | Cap | G:\Library\AD_Library\SCH\01_Basic.SchLib | C0402 | G:\Library\AD_Library\PCB\002-Capacitance.PcbLib |  | ±10% | 16V |  |  | -55℃~+125℃ |  |  | 1mm*0.5mm*0.6mm
SF01041441 |  | 0402电容 | 510nF |  | MLCC贴片电容-510nF/510000-±10%-16V-X7R-0402 | Cap | G:\Library\AD_Library\SCH\01_Basic.SchLib | C0402 | G:\Library\AD_Library\PCB\002-Capacitance.PcbLib |  | ±10% | 16V |  |  | -55℃~+125℃ |  |  | 1mm*0.5mm*0.6mm
SF01041442 |  | 0402电容 | 560nF |  | MLCC贴片电容-560nF/560000-±10%-16V-X7R-0402 | Cap | G:\Library\AD_Library\SCH\01_Basic.SchLib | C0402 | G:\Library\AD_Library\PCB\002-Capacitance.PcbLib |  | ±10% | 16V |  |  | -55℃~+125℃ |  |  | 1mm*0.5mm*0.6mm
SF01041443 |  | 0402电容 | 620nF |  | MLCC贴片电容-620nF/620000-±10%-16V-X7R-0402 | Cap | G:\Library\AD_Library\SCH\01_Basic.SchLib | C0402 | G:\Library\AD_Library\PCB\002-Capacitance.PcbLib |  | ±10% | 16V |  |  | -55℃~+125℃ |  |  | 1mm*0.5mm*0.6mm
SF01041444 |  | 0402电容 | 680nF |  | MLCC贴片电容-680nF/680000-±10%-16V-X7R-0402 | Cap | G:\Library\AD_Library\SCH\01_Basic.SchLib | C0402 | G:\Library\AD_Library\PCB\002-Capacitance.PcbLib |  | ±10% | 16V |  |  | -55℃~+125℃ |  |  | 1mm*0.5mm*0.6mm
SF01041445 |  | 0402电容 | 750nF |  | MLCC贴片电容-750nF/750000-±10%-16V-X7R-0402 | Cap | G:\Library\AD_Library\SCH\01_Basic.SchLib | C0402 | G:\Library\AD_Library\PCB\002-Capacitance.PcbLib |  | ±10% | 16V |  |  | -55℃~+125℃ |  |  | 1mm*0.5mm*0.6mm
SF01041446 |  | 0402电容 | 820nF |  | MLCC贴片电容-820nF/820000-±10%-16V-X7R-0402 | Cap | G:\Library\AD_Library\SCH\01_Basic.SchLib | C0402 | G:\Library\AD_Library\PCB\002-Capacitance.PcbLib |  | ±10% | 16V |  |  | -55℃~+125℃ |  |  | 1mm*0.5mm*0.6mm
SF01041447 |  | 0402电容 | 910nF |  | MLCC贴片电容-910nF/910000-±10%-16V-X7R-0402 | Cap | G:\Library\AD_Library\SCH\01_Basic.SchLib | C0402 | G:\Library\AD_Library\PCB\002-Capacitance.PcbLib |  | ±10% | 16V |  |  | -55℃~+125℃ |  |  | 1mm*0.5mm*0.6mm
SF01041448 |  | 0402电容 | 1.0uF |  | MLCC贴片电容-1.0uF/1000000-±10%-16V-X7R-0402 | Cap | G:\Library\AD_Library\SCH\01_Basic.SchLib | C0402 | G:\Library\AD_Library\PCB\002-Capacitance.PcbLib |  | ±10% | 16V |  |  | -55℃~+125℃ |  |  | 1mm*0.5mm*0.6mm
SF01041449 |  | 0402电容 | 1.1uF |  | MLCC贴片电容-1.1uF/1100000-±10%-16V-X7R-0402 | Cap | G:\Library\AD_Library\SCH\01_Basic.SchLib | C0402 | G:\Library\AD_Library\PCB\002-Capacitance.PcbLib |  | ±10% | 16V |  |  | -55℃~+125℃ |  |  | 1mm*0.5mm*0.6mm
SF01041450 |  | 0402电容 | 1.2uF |  | MLCC贴片电容-1.2uF/1200000-±10%-16V-X7R-0402 | Cap | G:\Library\AD_Library\SCH\01_Basic.SchLib | C0402 | G:\Library\AD_Library\PCB\002-Capacitance.PcbLib |  | ±10% | 16V |  |  | -55℃~+125℃ |  |  | 1mm*0.5mm*0.6mm
SF01041451 |  | 0402电容 | 1.3uF |  | MLCC贴片电容-1.3uF/1300000-±10%-16V-X7R-0402 | Cap | G:\Library\AD_Library\SCH\01_Basic.SchLib | C0402 | G:\Library\AD_Library\PCB\002-Capacitance.PcbLib |  | ±10% | 16V |  |  | -55℃~+125℃ |  |  | 1mm*0.5mm*0.6mm
SF01041452 |  | 0402电容 | 1.5uF |  | MLCC贴片电容-1.5uF/1500000-±10%-16V-X7R-0402 | Cap | G:\Library\AD_Library\SCH\01_Basic.SchLib | C0402 | G:\Library\AD_Library\PCB\002-Capacitance.PcbLib |  | ±10% | 16V |  |  | -55℃~+125℃ |  |  | 1mm*0.5mm*0.6mm
SF01041453 |  | 0402电容 | 1.6uF |  | MLCC贴片电容-1.6uF/1600000-±10%-16V-X7R-0402 | Cap | G:\Library\AD_Library\SCH\01_Basic.SchLib | C0402 | G:\Library\AD_Library\PCB\002-Capacitance.PcbLib |  | ±10% | 16V |  |  | -55℃~+125℃ |  |  | 1mm*0.5mm*0.6mm
SF01041454 |  | 0402电容 | 1.8uF |  | MLCC贴片电容-1.8uF/1800000-±10%-16V-X7R-0402 | Cap | G:\Library\AD_Library\SCH\01_Basic.SchLib | C0402 | G:\Library\AD_Library\PCB\002-Capacitance.PcbLib |  | ±10% | 16V |  |  | -55℃~+125℃ |  |  | 1mm*0.5mm*0.6mm
SF01041455 |  | 0402电容 | 2.0uF |  | MLCC贴片电容-2.0uF/2000000-±10%-16V-X7R-0402 | Cap | G:\Library\AD_Library\SCH\01_Basic.SchLib | C0402 | G:\Library\AD_Library\PCB\002-Capacitance.PcbLib |  | ±10% | 16V |  |  | -55℃~+125℃ |  |  | 1mm*0.5mm*0.6mm
SF01041456 |  | 0402电容 | 2.2uF |  | MLCC贴片电容-2.2uF/2200000-±10%-16V-X7R-0402 | Cap | G:\Library\AD_Library\SCH\01_Basic.SchLib | C0402 | G:\Library\AD_Library\PCB\002-Capacitance.PcbLib |  | ±10% | 16V |  |  | -55℃~+125℃ |  |  | 1mm*0.5mm*0.6mm
SF01041457 |  | 0402电容 | 2.4uF |  | MLCC贴片电容-2.4uF/2400000-±10%-16V-X7R-0402 | Cap | G:\Library\AD_Library\SCH\01_Basic.SchLib | C0402 | G:\Library\AD_Library\PCB\002-Capacitance.PcbLib |  | ±10% | 16V |  |  | -55℃~+125℃ |  |  | 1mm*0.5mm*0.6mm
SF01041458 |  | 0402电容 | 2.7uF |  | MLCC贴片电容-27uF/2700000-±10%-16V-X7R-0402 | Cap | G:\Library\AD_Library\SCH\01_Basic.SchLib | C0402 | G:\Library\AD_Library\PCB\002-Capacitance.PcbLib |  | ±10% | 16V |  |  | -55℃~+125℃ |  |  | 1mm*0.5mm*0.6mm
SF01041459 |  | 0402电容 | 3.0uF |  | MLCC贴片电容-3.0uF/3000000-±10%-16V-X7R-0402 | Cap | G:\Library\AD_Library\SCH\01_Basic.SchLib | C0402 | G:\Library\AD_Library\PCB\002-Capacitance.PcbLib |  | ±10% | 16V |  |  | -55℃~+125℃ |  |  | 1mm*0.5mm*0.6mm
SF01041460 |  | 0402电容 | 3.3uF |  | MLCC贴片电容-3.3uF/3300000-±10%-16V-X7R-0402 | Cap | G:\Library\AD_Library\SCH\01_Basic.SchLib | C0402 | G:\Library\AD_Library\PCB\002-Capacitance.PcbLib |  | ±10% | 16V |  |  | -55℃~+125℃ |  |  | 1mm*0.5mm*0.6mm
SF01041461 |  | 0402电容 | 3.6uF |  | MLCC贴片电容-3.6uF/3600000-±10%-16V-X7R-0402 | Cap | G:\Library\AD_Library\SCH\01_Basic.SchLib | C0402 | G:\Library\AD_Library\PCB\002-Capacitance.PcbLib |  | ±10% | 16V |  |  | -55℃~+125℃ |  |  | 1mm*0.5mm*0.6mm
SF01041462 |  | 0402电容 | 3.9uF |  | MLCC贴片电容-3.9uF/3900000-±10%-16V-X7R-0402 | Cap | G:\Library\AD_Library\SCH\01_Basic.SchLib | C0402 | G:\Library\AD_Library\PCB\002-Capacitance.PcbLib |  | ±10% | 16V |  |  | -55℃~+125℃ |  |  | 1mm*0.5mm*0.6mm
SF01041463 |  | 0402电容 | 4.3uF |  | MLCC贴片电容-4.3uF/4300000-±10%-16V-X7R-0402 | Cap | G:\Library\AD_Library\SCH\01_Basic.SchLib | C0402 | G:\Library\AD_Library\PCB\002-Capacitance.PcbLib |  | ±10% | 16V |  |  | -55℃~+125℃ |  |  | 1mm*0.5mm*0.6mm
SF01041464 |  | 0402电容 | 4.7uF |  | MLCC贴片电容-4.7uF/4700000-±10%-16V-X7R-0402 | Cap | G:\Library\AD_Library\SCH\01_Basic.SchLib | C0402 | G:\Library\AD_Library\PCB\002-Capacitance.PcbLib |  | ±10% | 16V |  |  | -55℃~+125℃ |  |  | 1mm*0.5mm*0.6mm
SF01041465 |  | 0402电容 | 5.1uF |  | MLCC贴片电容-5.1uF/5100000-±10%-16V-X7R-0402 | Cap | G:\Library\AD_Library\SCH\01_Basic.SchLib | C0402 | G:\Library\AD_Library\PCB\002-Capacitance.PcbLib |  | ±10% | 16V |  |  | -55℃~+125℃ |  |  | 1mm*0.5mm*0.6mm
SF01041466 |  | 0402电容 | 5.6uF |  | MLCC贴片电容-5.6uF/5600000-±10%-16V-X7R-0402 | Cap | G:\Library\AD_Library\SCH\01_Basic.SchLib | C0402 | G:\Library\AD_Library\PCB\002-Capacitance.PcbLib |  | ±10% | 16V |  |  | -55℃~+125℃ |  |  | 1mm*0.5mm*0.6mm
SF01041467 |  | 0402电容 | 6.2uF |  | MLCC贴片电容-6.2uF/6200000-±10%-16V-X7R-0402 | Cap | G:\Library\AD_Library\SCH\01_Basic.SchLib | C0402 | G:\Library\AD_Library\PCB\002-Capacitance.PcbLib |  | ±10% | 16V |  |  | -55℃~+125℃ |  |  | 1mm*0.5mm*0.6mm
SF01041468 |  | 0402电容 | 6.8uF |  | MLCC贴片电容-6.8uF/6800000-±10%-16V-X7R-0402 | Cap | G:\Library\AD_Library\SCH\01_Basic.SchLib | C0402 | G:\Library\AD_Library\PCB\002-Capacitance.PcbLib |  | ±10% | 16V |  |  | -55℃~+125℃ |  |  | 1mm*0.5mm*0.6mm
SF01041469 |  | 0402电容 | 7.5uF |  | MLCC贴片电容-7.5uF/7500000-±10%-16V-X7R-0402 | Cap | G:\Library\AD_Library\SCH\01_Basic.SchLib | C0402 | G:\Library\AD_Library\PCB\002-Capacitance.PcbLib |  | ±10% | 16V |  |  | -55℃~+125℃ |  |  | 1mm*0.5mm*0.6mm
SF01041470 |  | 0402电容 | 8.2uF |  | MLCC贴片电容-8.2uF/8200000-±10%-16V-X7R-0402 | Cap | G:\Library\AD_Library\SCH\01_Basic.SchLib | C0402 | G:\Library\AD_Library\PCB\002-Capacitance.PcbLib |  | ±10% | 16V |  |  | -55℃~+125℃ |  |  | 1mm*0.5mm*0.6mm
SF01041471 |  | 0402电容 | 9.1uF |  | MLCC贴片电容-9.1uF/9100000-±10%-16V-X7R-0402 | Cap | G:\Library\AD_Library\SCH\01_Basic.SchLib | C0402 | G:\Library\AD_Library\PCB\002-Capacitance.PcbLib |  | ±10% | 16V |  |  | -55℃~+125℃ |  |  | 1mm*0.5mm*0.6mm
SF01041472 |  | 0402电容 | 10uF |  | MLCC贴片电容-10uF/10000000-±10%-16V-X7R-0402 | Cap | G:\Library\AD_Library\SCH\01_Basic.SchLib | C0402 | G:\Library\AD_Library\PCB\002-Capacitance.PcbLib |  | ±10% | 16V |  |  | -55℃~+125℃ |  |  | 1mm*0.5mm*0.6mm
SF01041473 |  | 0402电容 | 11uF |  | MLCC贴片电容-11uF/11000000-±10%-16V-X7R-0402 | Cap | G:\Library\AD_Library\SCH\01_Basic.SchLib | C0402 | G:\Library\AD_Library\PCB\002-Capacitance.PcbLib |  | ±10% | 16V |  |  | -55℃~+125℃ |  |  | 1mm*0.5mm*0.6mm
SF01041474 |  | 0402电容 | 12uF |  | MLCC贴片电容-12uF/12000000-±10%-16V-X7R-0402 | Cap | G:\Library\AD_Library\SCH\01_Basic.SchLib | C0402 | G:\Library\AD_Library\PCB\002-Capacitance.PcbLib |  | ±10% | 16V |  |  | -55℃~+125℃ |  |  | 1mm*0.5mm*0.6mm
SF01041475 |  | 0402电容 | 13uF |  | MLCC贴片电容-13uF/13000000-±10%-16V-X7R-0402 | Cap | G:\Library\AD_Library\SCH\01_Basic.SchLib | C0402 | G:\Library\AD_Library\PCB\002-Capacitance.PcbLib |  | ±10% | 16V |  |  | -55℃~+125℃ |  |  | 1mm*0.5mm*0.6mm
SF01041476 |  | 0402电容 | 15uF |  | MLCC贴片电容-15uF/15000000-±10%-16V-X7R-0402 | Cap | G:\Library\AD_Library\SCH\01_Basic.SchLib | C0402 | G:\Library\AD_Library\PCB\002-Capacitance.PcbLib |  | ±10% | 16V |  |  | -55℃~+125℃ |  |  | 1mm*0.5mm*0.6mm
SF01041477 |  | 0402电容 | 16uF |  | MLCC贴片电容-16uF/16000000-±10%-16V-X7R-0402 | Cap | G:\Library\AD_Library\SCH\01_Basic.SchLib | C0402 | G:\Library\AD_Library\PCB\002-Capacitance.PcbLib |  | ±10% | 16V |  |  | -55℃~+125℃ |  |  | 1mm*0.5mm*0.6mm
SF01041478 |  | 0402电容 | 18uF |  | MLCC贴片电容-18uF/18000000-±10%-16V-X7R-0402 | Cap | G:\Library\AD_Library\SCH\01_Basic.SchLib | C0402 | G:\Library\AD_Library\PCB\002-Capacitance.PcbLib |  | ±10% | 16V |  |  | -55℃~+125℃ |  |  | 1mm*0.5mm*0.6mm
SF01041479 |  | 0402电容 | 20uF |  | MLCC贴片电容-20uF/20000000-±10%-16V-X7R-0402 | Cap | G:\Library\AD_Library\SCH\01_Basic.SchLib | C0402 | G:\Library\AD_Library\PCB\002-Capacitance.PcbLib |  | ±10% | 16V |  |  | -55℃~+125℃ |  |  | 1mm*0.5mm*0.6mm
SF01041480 |  | 0402电容 | 22uF |  | MLCC贴片电容-22uF/22000000-±10%-16V-X7R-0402 | Cap | G:\Library\AD_Library\SCH\01_Basic.SchLib | C0402 | G:\Library\AD_Library\PCB\002-Capacitance.PcbLib |  | ±10% | 16V |  |  | -55℃~+125℃ |  |  | 1mm*0.5mm*0.6mm
SF01041481 |  | 0402电容 | 24uF |  | MLCC贴片电容-24uF/24000000-±10%-16V-X7R-0402 | Cap | G:\Library\AD_Library\SCH\01_Basic.SchLib | C0402 | G:\Library\AD_Library\PCB\002-Capacitance.PcbLib |  | ±10% | 16V |  |  | -55℃~+125℃ |  |  | 1mm*0.5mm*0.6mm
SF01041482 |  | 0402电容 | 27uF |  | MLCC贴片电容-27uF/27000000-±10%-16V-X7R-0402 | Cap | G:\Library\AD_Library\SCH\01_Basic.SchLib | C0402 | G:\Library\AD_Library\PCB\002-Capacitance.PcbLib |  | ±10% | 16V |  |  | -55℃~+125℃ |  |  | 1mm*0.5mm*0.6mm
SF01041483 |  | 0402电容 | 30uF |  | MLCC贴片电容-30uF/30000000-±10%-16V-X7R-0402 | Cap | G:\Library\AD_Library\SCH\01_Basic.SchLib | C0402 | G:\Library\AD_Library\PCB\002-Capacitance.PcbLib |  | ±10% | 16V |  |  | -55℃~+125℃ |  |  | 1mm*0.5mm*0.6mm
SF01041484 |  | 0402电容 | 33uF |  | MLCC贴片电容-33uF/33000000-±10%-16V-X7R-0402 | Cap | G:\Library\AD_Library\SCH\01_Basic.SchLib | C0402 | G:\Library\AD_Library\PCB\002-Capacitance.PcbLib |  | ±10% | 16V |  |  | -55℃~+125℃ |  |  | 1mm*0.5mm*0.6mm
SF01041485 |  | 0402电容 | 36uF |  | MLCC贴片电容-36uF/36000000-±10%-16V-X7R-0402 | Cap | G:\Library\AD_Library\SCH\01_Basic.SchLib | C0402 | G:\Library\AD_Library\PCB\002-Capacitance.PcbLib |  | ±10% | 16V |  |  | -55℃~+125℃ |  |  | 1mm*0.5mm*0.6mm
SF01041486 |  | 0402电容 | 39uF |  | MLCC贴片电容-39uF/39000000-±10%-16V-X7R-0402 | Cap | G:\Library\AD_Library\SCH\01_Basic.SchLib | C0402 | G:\Library\AD_Library\PCB\002-Capacitance.PcbLib |  | ±10% | 16V |  |  | -55℃~+125℃ |  |  | 1mm*0.5mm*0.6mm
SF01041487 |  | 0402电容 | 43uF |  | MLCC贴片电容-43uF/43000000-±10%-16V-X7R-0402 | Cap | G:\Library\AD_Library\SCH\01_Basic.SchLib | C0402 | G:\Library\AD_Library\PCB\002-Capacitance.PcbLib |  | ±10% | 16V |  |  | -55℃~+125℃ |  |  | 1mm*0.5mm*0.6mm
SF01041488 |  | 0402电容 | 47uF |  | MLCC贴片电容-47uF/47000000-±10%-16V-X7R-0402 | Cap | G:\Library\AD_Library\SCH\01_Basic.SchLib | C0402 | G:\Library\AD_Library\PCB\002-Capacitance.PcbLib |  | ±10% | 16V |  |  | -55℃~+125℃ |  |  | 1mm*0.5mm*0.6mm
SF01041489 |  | 0402电容 | 0.5pF |  | MLCC贴片电容-0.5pF/0.5-±10%-25V-X7R-0402 | Cap | G:\Library\AD_Library\SCH\01_Basic.SchLib | C0402 | G:\Library\AD_Library\PCB\002-Capacitance.PcbLib |  | ±10% | 25V |  |  | -55℃~+125℃ |  |  | 1mm*0.5mm*0.6mm
SF01041490 |  | 0402电容 | 1.0pF |  | MLCC贴片电容-1.0pF/1.0-±10%-25V-X7R-0402 | Cap | G:\Library\AD_Library\SCH\01_Basic.SchLib | C0402 | G:\Library\AD_Library\PCB\002-Capacitance.PcbLib |  | ±10% | 25V |  |  | -55℃~+125℃ |  |  | 1mm*0.5mm*0.6mm
SF01041491 |  | 0402电容 | 1.1pF |  | MLCC贴片电容-1.1pF/1.1-±10%-25V-X7R-0402 | Cap | G:\Library\AD_Library\SCH\01_Basic.SchLib | C0402 | G:\Library\AD_Library\PCB\002-Capacitance.PcbLib |  | ±10% | 25V |  |  | -55℃~+125℃ |  |  | 1mm*0.5mm*0.6mm
SF01041492 |  | 0402电容 | 1.2pF |  | MLCC贴片电容-1.2pF/1.2-±10%-25V-X7R-0402 | Cap | G:\Library\AD_Library\SCH\01_Basic.SchLib | C0402 | G:\Library\AD_Library\PCB\002-Capacitance.PcbLib |  | ±10% | 25V |  |  | -55℃~+125℃ |  |  | 1mm*0.5mm*0.6mm
SF01041493 |  | 0402电容 | 1.3pF |  | MLCC贴片电容-1.3pF/1.3-±10%-25V-X7R-0402 | Cap | G:\Library\AD_Library\SCH\01_Basic.SchLib | C0402 | G:\Library\AD_Library\PCB\002-Capacitance.PcbLib |  | ±10% | 25V |  |  | -55℃~+125℃ |  |  | 1mm*0.5mm*0.6mm
SF01041494 |  | 0402电容 | 1.5pF |  | MLCC贴片电容-1.5pF/1.5-±10%-25V-X7R-0402 | Cap | G:\Library\AD_Library\SCH\01_Basic.SchLib | C0402 | G:\Library\AD_Library\PCB\002-Capacitance.PcbLib |  | ±10% | 25V |  |  | -55℃~+125℃ |  |  | 1mm*0.5mm*0.6mm
SF01041495 |  | 0402电容 | 1.6pF |  | MLCC贴片电容-1.6pF/1.6-±10%-25V-X7R-0402 | Cap | G:\Library\AD_Library\SCH\01_Basic.SchLib | C0402 | G:\Library\AD_Library\PCB\002-Capacitance.PcbLib |  | ±10% | 25V |  |  | -55℃~+125℃ |  |  | 1mm*0.5mm*0.6mm
SF01041496 |  | 0402电容 | 1.8pF |  | MLCC贴片电容-1.8pF/1.8-±10%-25V-X7R-0402 | Cap | G:\Library\AD_Library\SCH\01_Basic.SchLib | C0402 | G:\Library\AD_Library\PCB\002-Capacitance.PcbLib |  | ±10% | 25V |  |  | -55℃~+125℃ |  |  | 1mm*0.5mm*0.6mm
SF01041497 |  | 0402电容 | 2.0pF |  | MLCC贴片电容-2.0pF/2.0-±10%-25V-X7R-0402 | Cap | G:\Library\AD_Library\SCH\01_Basic.SchLib | C0402 | G:\Library\AD_Library\PCB\002-Capacitance.PcbLib |  | ±10% | 25V |  |  | -55℃~+125℃ |  |  | 1mm*0.5mm*0.6mm
SF01041498 |  | 0402电容 | 2.2pF |  | MLCC贴片电容-2.2pF/2.2-±10%-25V-X7R-0402 | Cap | G:\Library\AD_Library\SCH\01_Basic.SchLib | C0402 | G:\Library\AD_Library\PCB\002-Capacitance.PcbLib |  | ±10% | 25V |  |  | -55℃~+125℃ |  |  | 1mm*0.5mm*0.6mm
SF01041499 |  | 0402电容 | 2.4pF |  | MLCC贴片电容-2.4pF/2.4-±10%-25V-X7R-0402 | Cap | G:\Library\AD_Library\SCH\01_Basic.SchLib | C0402 | G:\Library\AD_Library\PCB\002-Capacitance.PcbLib |  | ±10% | 25V |  |  | -55℃~+125℃ |  |  | 1mm*0.5mm*0.6mm
SF01041500 |  | 0402电容 | 2.7pF |  | MLCC贴片电容-2.7pF/2.7-±10%-25V-X7R-0402 | Cap | G:\Library\AD_Library\SCH\01_Basic.SchLib | C0402 | G:\Library\AD_Library\PCB\002-Capacitance.PcbLib |  | ±10% | 25V |  |  | -55℃~+125℃ |  |  | 1mm*0.5mm*0.6mm
SF01041501 |  | 0402电容 | 3.0pF |  | MLCC贴片电容-3.0pF/3.0-±10%-25V-X7R-0402 | Cap | G:\Library\AD_Library\SCH\01_Basic.SchLib | C0402 | G:\Library\AD_Library\PCB\002-Capacitance.PcbLib |  | ±10% | 25V |  |  | -55℃~+125℃ |  |  | 1mm*0.5mm*0.6mm
SF01041502 |  | 0402电容 | 3.3pF |  | MLCC贴片电容-3.3pF/3.3-±10%-25V-X7R-0402 | Cap | G:\Library\AD_Library\SCH\01_Basic.SchLib | C0402 | G:\Library\AD_Library\PCB\002-Capacitance.PcbLib |  | ±10% | 25V |  |  | -55℃~+125℃ |  |  | 1mm*0.5mm*0.6mm
SF01041503 |  | 0402电容 | 3.6pF |  | MLCC贴片电容-3.6pF/3.6-±10%-25V-X7R-0402 | Cap | G:\Library\AD_Library\SCH\01_Basic.SchLib | C0402 | G:\Library\AD_Library\PCB\002-Capacitance.PcbLib |  | ±10% | 25V |  |  | -55℃~+125℃ |  |  | 1mm*0.5mm*0.6mm
SF01041504 |  | 0402电容 | 3.9pF |  | MLCC贴片电容-3.9pF/3.9-±10%-25V-X7R-0402 | Cap | G:\Library\AD_Library\SCH\01_Basic.SchLib | C0402 | G:\Library\AD_Library\PCB\002-Capacitance.PcbLib |  | ±10% | 25V |  |  | -55℃~+125℃ |  |  | 1mm*0.5mm*0.6mm
SF01041505 |  | 0402电容 | 4.3pF |  | MLCC贴片电容-4.3pF/4.3-±10%-25V-X7R-0402 | Cap | G:\Library\AD_Library\SCH\01_Basic.SchLib | C0402 | G:\Library\AD_Library\PCB\002-Capacitance.PcbLib |  | ±10% | 25V |  |  | -55℃~+125℃ |  |  | 1mm*0.5mm*0.6mm
SF01041506 |  | 0402电容 | 4.7pF |  | MLCC贴片电容-4.7pF/4.7-±10%-25V-X7R-0402 | Cap | G:\Library\AD_Library\SCH\01_Basic.SchLib | C0402 | G:\Library\AD_Library\PCB\002-Capacitance.PcbLib |  | ±10% | 25V |  |  | -55℃~+125℃ |  |  | 1mm*0.5mm*0.6mm
SF01041507 |  | 0402电容 | 5.1pF |  | MLCC贴片电容-5.1pF/5.1-±10%-25V-X7R-0402 | Cap | G:\Library\AD_Library\SCH\01_Basic.SchLib | C0402 | G:\Library\AD_Library\PCB\002-Capacitance.PcbLib |  | ±10% | 25V |  |  | -55℃~+125℃ |  |  | 1mm*0.5mm*0.6mm
SF01041508 |  | 0402电容 | 5.6pF |  | MLCC贴片电容-5.6pF/5.6-±10%-25V-X7R-0402 | Cap | G:\Library\AD_Library\SCH\01_Basic.SchLib | C0402 | G:\Library\AD_Library\PCB\002-Capacitance.PcbLib |  | ±10% | 25V |  |  | -55℃~+125℃ |  |  | 1mm*0.5mm*0.6mm
SF01041509 |  | 0402电容 | 6.2pF |  | MLCC贴片电容-6.2pF/6.2-±10%-25V-X7R-0402 | Cap | G:\Library\AD_Library\SCH\01_Basic.SchLib | C0402 | G:\Library\AD_Library\PCB\002-Capacitance.PcbLib |  | ±10% | 25V |  |  | -55℃~+125℃ |  |  | 1mm*0.5mm*0.6mm
SF01041510 |  | 0402电容 | 6.8pF |  | MLCC贴片电容-6.8pF/6.8-±10%-25V-X7R-0402 | Cap | G:\Library\AD_Library\SCH\01_Basic.SchLib | C0402 | G:\Library\AD_Library\PCB\002-Capacitance.PcbLib |  | ±10% | 25V |  |  | -55℃~+125℃ |  |  | 1mm*0.5mm*0.6mm
SF01041511 |  | 0402电容 | 7.5pF |  | MLCC贴片电容-7.5pF/7.5-±10%-25V-X7R-0402 | Cap | G:\Library\AD_Library\SCH\01_Basic.SchLib | C0402 | G:\Library\AD_Library\PCB\002-Capacitance.PcbLib |  | ±10% | 25V |  |  | -55℃~+125℃ |  |  | 1mm*0.5mm*0.6mm
SF01041512 |  | 0402电容 | 8.2pF |  | MLCC贴片电容-8.2pF/8.2-±10%-25V-X7R-0402 | Cap | G:\Library\AD_Library\SCH\01_Basic.SchLib | C0402 | G:\Library\AD_Library\PCB\002-Capacitance.PcbLib |  | ±10% | 25V |  |  | -55℃~+125℃ |  |  | 1mm*0.5mm*0.6mm
SF01041513 |  | 0402电容 | 9.1pF |  | MLCC贴片电容-9.1pF/9.1-±10%-25V-X7R-0402 | Cap | G:\Library\AD_Library\SCH\01_Basic.SchLib | C0402 | G:\Library\AD_Library\PCB\002-Capacitance.PcbLib |  | ±10% | 25V |  |  | -55℃~+125℃ |  |  | 1mm*0.5mm*0.6mm
SF01041514 |  | 0402电容 | 10pF |  | MLCC贴片电容-10pF/10-±10%-25V-X7R-0402 | Cap | G:\Library\AD_Library\SCH\01_Basic.SchLib | C0402 | G:\Library\AD_Library\PCB\002-Capacitance.PcbLib |  | ±10% | 25V |  |  | -55℃~+125℃ |  |  | 1mm*0.5mm*0.6mm
SF01041515 |  | 0402电容 | 11pF |  | MLCC贴片电容-11pF/11-±10%-25V-X7R-0402 | Cap | G:\Library\AD_Library\SCH\01_Basic.SchLib | C0402 | G:\Library\AD_Library\PCB\002-Capacitance.PcbLib |  | ±10% | 25V |  |  | -55℃~+125℃ |  |  | 1mm*0.5mm*0.6mm
SF01041516 |  | 0402电容 | 12pF |  | MLCC贴片电容-12pF/12-±10%-25V-X7R-0402 | Cap | G:\Library\AD_Library\SCH\01_Basic.SchLib | C0402 | G:\Library\AD_Library\PCB\002-Capacitance.PcbLib |  | ±10% | 25V |  |  | -55℃~+125℃ |  |  | 1mm*0.5mm*0.6mm
SF01041517 |  | 0402电容 | 13pF |  | MLCC贴片电容-13pF/13-±10%-25V-X7R-0402 | Cap | G:\Library\AD_Library\SCH\01_Basic.SchLib | C0402 | G:\Library\AD_Library\PCB\002-Capacitance.PcbLib |  | ±10% | 25V |  |  | -55℃~+125℃ |  |  | 1mm*0.5mm*0.6mm
SF01041518 |  | 0402电容 | 15pF |  | MLCC贴片电容-15pF/15-±10%-25V-X7R-0402 | Cap | G:\Library\AD_Library\SCH\01_Basic.SchLib | C0402 | G:\Library\AD_Library\PCB\002-Capacitance.PcbLib |  | ±10% | 25V |  |  | -55℃~+125℃ |  |  | 1mm*0.5mm*0.6mm
SF01041519 |  | 0402电容 | 16pF |  | MLCC贴片电容-16pF/16-±10%-25V-X7R-0402 | Cap | G:\Library\AD_Library\SCH\01_Basic.SchLib | C0402 | G:\Library\AD_Library\PCB\002-Capacitance.PcbLib |  | ±10% | 25V |  |  | -55℃~+125℃ |  |  | 1mm*0.5mm*0.6mm
SF01041520 |  | 0402电容 | 18pF |  | MLCC贴片电容-18pF/18-±10%-25V-X7R-0402 | Cap | G:\Library\AD_Library\SCH\01_Basic.SchLib | C0402 | G:\Library\AD_Library\PCB\002-Capacitance.PcbLib |  | ±10% | 25V |  |  | -55℃~+125℃ |  |  | 1mm*0.5mm*0.6mm
SF01041521 |  | 0402电容 | 20pF |  | MLCC贴片电容-20pF/20-±10%-25V-X7R-0402 | Cap | G:\Library\AD_Library\SCH\01_Basic.SchLib | C0402 | G:\Library\AD_Library\PCB\002-Capacitance.PcbLib |  | ±10% | 25V |  |  | -55℃~+125℃ |  |  | 1mm*0.5mm*0.6mm
SF01041522 |  | 0402电容 | 22pF |  | MLCC贴片电容-22pF/22-±10%-25V-X7R-0402 | Cap | G:\Library\AD_Library\SCH\01_Basic.SchLib | C0402 | G:\Library\AD_Library\PCB\002-Capacitance.PcbLib |  | ±10% | 25V |  |  | -55℃~+125℃ |  |  | 1mm*0.5mm*0.6mm
SF01041523 |  | 0402电容 | 24pF |  | MLCC贴片电容-24pF/24-±10%-25V-X7R-0402 | Cap | G:\Library\AD_Library\SCH\01_Basic.SchLib | C0402 | G:\Library\AD_Library\PCB\002-Capacitance.PcbLib |  | ±10% | 25V |  |  | -55℃~+125℃ |  |  | 1mm*0.5mm*0.6mm
SF01041524 |  | 0402电容 | 27pF |  | MLCC贴片电容-27pF/27-±10%-25V-X7R-0402 | Cap | G:\Library\AD_Library\SCH\01_Basic.SchLib | C0402 | G:\Library\AD_Library\PCB\002-Capacitance.PcbLib |  | ±10% | 25V |  |  | -55℃~+125℃ |  |  | 1mm*0.5mm*0.6mm
SF01041525 |  | 0402电容 | 30pF |  | MLCC贴片电容-30pF/30-±10%-25V-X7R-0402 | Cap | G:\Library\AD_Library\SCH\01_Basic.SchLib | C0402 | G:\Library\AD_Library\PCB\002-Capacitance.PcbLib |  | ±10% | 25V |  |  | -55℃~+125℃ |  |  | 1mm*0.5mm*0.6mm
SF01041526 |  | 0402电容 | 33pF |  | MLCC贴片电容-33pF/33-±10%-25V-X7R-0402 | Cap | G:\Library\AD_Library\SCH\01_Basic.SchLib | C0402 | G:\Library\AD_Library\PCB\002-Capacitance.PcbLib |  | ±10% | 25V |  |  | -55℃~+125℃ |  |  | 1mm*0.5mm*0.6mm
SF01041527 |  | 0402电容 | 36pF |  | MLCC贴片电容-36pF/36-±10%-25V-X7R-0402 | Cap | G:\Library\AD_Library\SCH\01_Basic.SchLib | C0402 | G:\Library\AD_Library\PCB\002-Capacitance.PcbLib |  | ±10% | 25V |  |  | -55℃~+125℃ |  |  | 1mm*0.5mm*0.6mm
SF01041528 |  | 0402电容 | 39pF |  | MLCC贴片电容-39pF/39-±10%-25V-X7R-0402 | Cap | G:\Library\AD_Library\SCH\01_Basic.SchLib | C0402 | G:\Library\AD_Library\PCB\002-Capacitance.PcbLib |  | ±10% | 25V |  |  | -55℃~+125℃ |  |  | 1mm*0.5mm*0.6mm
SF01041529 |  | 0402电容 | 43pF |  | MLCC贴片电容-43pF/43-±10%-25V-X7R-0402 | Cap | G:\Library\AD_Library\SCH\01_Basic.SchLib | C0402 | G:\Library\AD_Library\PCB\002-Capacitance.PcbLib |  | ±10% | 25V |  |  | -55℃~+125℃ |  |  | 1mm*0.5mm*0.6mm
SF01041530 |  | 0402电容 | 47pF |  | MLCC贴片电容-47pF/47-±10%-25V-X7R-0402 | Cap | G:\Library\AD_Library\SCH\01_Basic.SchLib | C0402 | G:\Library\AD_Library\PCB\002-Capacitance.PcbLib |  | ±10% | 25V |  |  | -55℃~+125℃ |  |  | 1mm*0.5mm*0.6mm
SF01041531 |  | 0402电容 | 51pF |  | MLCC贴片电容-51pF/51-±10%-25V-X7R-0402 | Cap | G:\Library\AD_Library\SCH\01_Basic.SchLib | C0402 | G:\Library\AD_Library\PCB\002-Capacitance.PcbLib |  | ±10% | 25V |  |  | -55℃~+125℃ |  |  | 1mm*0.5mm*0.6mm
SF01041532 |  | 0402电容 | 56pF |  | MLCC贴片电容-56pF/56-±10%-25V-X7R-0402 | Cap | G:\Library\AD_Library\SCH\01_Basic.SchLib | C0402 | G:\Library\AD_Library\PCB\002-Capacitance.PcbLib |  | ±10% | 25V |  |  | -55℃~+125℃ |  |  | 1mm*0.5mm*0.6mm
SF01041533 |  | 0402电容 | 62pF |  | MLCC贴片电容-62pF/62-±10%-25V-X7R-0402 | Cap | G:\Library\AD_Library\SCH\01_Basic.SchLib | C0402 | G:\Library\AD_Library\PCB\002-Capacitance.PcbLib |  | ±10% | 25V |  |  | -55℃~+125℃ |  |  | 1mm*0.5mm*0.6mm
SF01041534 |  | 0402电容 | 68pF |  | MLCC贴片电容-68pF/68-±10%-25V-X7R-0402 | Cap | G:\Library\AD_Library\SCH\01_Basic.SchLib | C0402 | G:\Library\AD_Library\PCB\002-Capacitance.PcbLib |  | ±10% | 25V |  |  | -55℃~+125℃ |  |  | 1mm*0.5mm*0.6mm
SF01041535 |  | 0402电容 | 75pF |  | MLCC贴片电容-75pF/75-±10%-25V-X7R-0402 | Cap | G:\Library\AD_Library\SCH\01_Basic.SchLib | C0402 | G:\Library\AD_Library\PCB\002-Capacitance.PcbLib |  | ±10% | 25V |  |  | -55℃~+125℃ |  |  | 1mm*0.5mm*0.6mm
SF01041536 |  | 0402电容 | 82pF |  | MLCC贴片电容-82pF/82-±10%-25V-X7R-0402 | Cap | G:\Library\AD_Library\SCH\01_Basic.SchLib | C0402 | G:\Library\AD_Library\PCB\002-Capacitance.PcbLib |  | ±10% | 25V |  |  | -55℃~+125℃ |  |  | 1mm*0.5mm*0.6mm
SF01041537 |  | 0402电容 | 91pF |  | MLCC贴片电容-91pF/91-±10%-25V-X7R-0402 | Cap | G:\Library\AD_Library\SCH\01_Basic.SchLib | C0402 | G:\Library\AD_Library\PCB\002-Capacitance.PcbLib |  | ±10% | 25V |  |  | -55℃~+125℃ |  |  | 1mm*0.5mm*0.6mm
SF01041538 |  | 0402电容 | 100pF |  | MLCC贴片电容-100pF/100-±10%-25V-X7R-0402 | Cap | G:\Library\AD_Library\SCH\01_Basic.SchLib | C0402 | G:\Library\AD_Library\PCB\002-Capacitance.PcbLib |  | ±10% | 25V |  |  | -55℃~+125℃ |  |  | 1mm*0.5mm*0.6mm
SF01041539 |  | 0402电容 | 110pF |  | MLCC贴片电容-110pF/110-±10%-25V-X7R-0402 | Cap | G:\Library\AD_Library\SCH\01_Basic.SchLib | C0402 | G:\Library\AD_Library\PCB\002-Capacitance.PcbLib |  | ±10% | 25V |  |  | -55℃~+125℃ |  |  | 1mm*0.5mm*0.6mm
SF01041540 |  | 0402电容 | 120pF |  | MLCC贴片电容-120pF/120-±10%-25V-X7R-0402 | Cap | G:\Library\AD_Library\SCH\01_Basic.SchLib | C0402 | G:\Library\AD_Library\PCB\002-Capacitance.PcbLib |  | ±10% | 25V |  |  | -55℃~+125℃ |  |  | 1mm*0.5mm*0.6mm
SF01041541 |  | 0402电容 | 130pF |  | MLCC贴片电容-130pF/130-±10%-25V-X7R-0402 | Cap | G:\Library\AD_Library\SCH\01_Basic.SchLib | C0402 | G:\Library\AD_Library\PCB\002-Capacitance.PcbLib |  | ±10% | 25V |  |  | -55℃~+125℃ |  |  | 1mm*0.5mm*0.6mm
SF01041542 |  | 0402电容 | 150pF |  | MLCC贴片电容-150pF/150-±10%-25V-X7R-0402 | Cap | G:\Library\AD_Library\SCH\01_Basic.SchLib | C0402 | G:\Library\AD_Library\PCB\002-Capacitance.PcbLib |  | ±10% | 25V |  |  | -55℃~+125℃ |  |  | 1mm*0.5mm*0.6mm
SF01041543 |  | 0402电容 | 160pF |  | MLCC贴片电容-160pF/160-±10%-25V-X7R-0402 | Cap | G:\Library\AD_Library\SCH\01_Basic.SchLib | C0402 | G:\Library\AD_Library\PCB\002-Capacitance.PcbLib |  | ±10% | 25V |  |  | -55℃~+125℃ |  |  | 1mm*0.5mm*0.6mm
SF01041544 |  | 0402电容 | 180pF |  | MLCC贴片电容-180pF/180-±10%-25V-X7R-0402 | Cap | G:\Library\AD_Library\SCH\01_Basic.SchLib | C0402 | G:\Library\AD_Library\PCB\002-Capacitance.PcbLib |  | ±10% | 25V |  |  | -55℃~+125℃ |  |  | 1mm*0.5mm*0.6mm
SF01041545 |  | 0402电容 | 200pF |  | MLCC贴片电容-200pF/200-±10%-25V-X7R-0402 | Cap | G:\Library\AD_Library\SCH\01_Basic.SchLib | C0402 | G:\Library\AD_Library\PCB\002-Capacitance.PcbLib |  | ±10% | 25V |  |  | -55℃~+125℃ |  |  | 1mm*0.5mm*0.6mm
SF01041546 |  | 0402电容 | 220pF |  | MLCC贴片电容-220pF/220-±10%-25V-X7R-0402 | Cap | G:\Library\AD_Library\SCH\01_Basic.SchLib | C0402 | G:\Library\AD_Library\PCB\002-Capacitance.PcbLib |  | ±10% | 25V |  |  | -55℃~+125℃ |  |  | 1mm*0.5mm*0.6mm
SF01041547 |  | 0402电容 | 240pF |  | MLCC贴片电容-240pF/240-±10%-25V-X7R-0402 | Cap | G:\Library\AD_Library\SCH\01_Basic.SchLib | C0402 | G:\Library\AD_Library\PCB\002-Capacitance.PcbLib |  | ±10% | 25V |  |  | -55℃~+125℃ |  |  | 1mm*0.5mm*0.6mm
SF01041548 |  | 0402电容 | 270pF |  | MLCC贴片电容-270pF/270-±10%-25V-X7R-0402 | Cap | G:\Library\AD_Library\SCH\01_Basic.SchLib | C0402 | G:\Library\AD_Library\PCB\002-Capacitance.PcbLib |  | ±10% | 25V |  |  | -55℃~+125℃ |  |  | 1mm*0.5mm*0.6mm
SF01041549 |  | 0402电容 | 300pF |  | MLCC贴片电容-300pF/300-±10%-25V-X7R-0402 | Cap | G:\Library\AD_Library\SCH\01_Basic.SchLib | C0402 | G:\Library\AD_Library\PCB\002-Capacitance.PcbLib |  | ±10% | 25V |  |  | -55℃~+125℃ |  |  | 1mm*0.5mm*0.6mm
SF01041550 |  | 0402电容 | 330pF |  | MLCC贴片电容-330pF/330-±10%-25V-X7R-0402 | Cap | G:\Library\AD_Library\SCH\01_Basic.SchLib | C0402 | G:\Library\AD_Library\PCB\002-Capacitance.PcbLib |  | ±10% | 25V |  |  | -55℃~+125℃ |  |  | 1mm*0.5mm*0.6mm
SF01041551 |  | 0402电容 | 360pF |  | MLCC贴片电容-360pF/360-±10%-25V-X7R-0402 | Cap | G:\Library\AD_Library\SCH\01_Basic.SchLib | C0402 | G:\Library\AD_Library\PCB\002-Capacitance.PcbLib |  | ±10% | 25V |  |  | -55℃~+125℃ |  |  | 1mm*0.5mm*0.6mm
SF01041552 |  | 0402电容 | 390pF |  | MLCC贴片电容-390pF/390-±10%-25V-X7R-0402 | Cap | G:\Library\AD_Library\SCH\01_Basic.SchLib | C0402 | G:\Library\AD_Library\PCB\002-Capacitance.PcbLib |  | ±10% | 25V |  |  | -55℃~+125℃ |  |  | 1mm*0.5mm*0.6mm
SF01041553 |  | 0402电容 | 430pF |  | MLCC贴片电容-430pF/430-±10%-25V-X7R-0402 | Cap | G:\Library\AD_Library\SCH\01_Basic.SchLib | C0402 | G:\Library\AD_Library\PCB\002-Capacitance.PcbLib |  | ±10% | 25V |  |  | -55℃~+125℃ |  |  | 1mm*0.5mm*0.6mm
SF01041554 |  | 0402电容 | 470pF |  | MLCC贴片电容-470pF/470-±10%-25V-X7R-0402 | Cap | G:\Library\AD_Library\SCH\01_Basic.SchLib | C0402 | G:\Library\AD_Library\PCB\002-Capacitance.PcbLib |  | ±10% | 25V |  |  | -55℃~+125℃ |  |  | 1mm*0.5mm*0.6mm
SF01041555 |  | 0402电容 | 510pF |  | MLCC贴片电容-510pF/510-±10%-25V-X7R-0402 | Cap | G:\Library\AD_Library\SCH\01_Basic.SchLib | C0402 | G:\Library\AD_Library\PCB\002-Capacitance.PcbLib |  | ±10% | 25V |  |  | -55℃~+125℃ |  |  | 1mm*0.5mm*0.6mm
SF01041556 |  | 0402电容 | 560pF |  | MLCC贴片电容-560pF/560-±10%-25V-X7R-0402 | Cap | G:\Library\AD_Library\SCH\01_Basic.SchLib | C0402 | G:\Library\AD_Library\PCB\002-Capacitance.PcbLib |  | ±10% | 25V |  |  | -55℃~+125℃ |  |  | 1mm*0.5mm*0.6mm
SF01041557 |  | 0402电容 | 620pF |  | MLCC贴片电容-620pF/620-±10%-25V-X7R-0402 | Cap | G:\Library\AD_Library\SCH\01_Basic.SchLib | C0402 | G:\Library\AD_Library\PCB\002-Capacitance.PcbLib |  | ±10% | 25V |  |  | -55℃~+125℃ |  |  | 1mm*0.5mm*0.6mm
SF01041558 |  | 0402电容 | 680pF |  | MLCC贴片电容-680pF/680-±10%-25V-X7R-0402 | Cap | G:\Library\AD_Library\SCH\01_Basic.SchLib | C0402 | G:\Library\AD_Library\PCB\002-Capacitance.PcbLib |  | ±10% | 25V |  |  | -55℃~+125℃ |  |  | 1mm*0.5mm*0.6mm
SF01041559 |  | 0402电容 | 750pF |  | MLCC贴片电容-750pF/750-±10%-25V-X7R-0402 | Cap | G:\Library\AD_Library\SCH\01_Basic.SchLib | C0402 | G:\Library\AD_Library\PCB\002-Capacitance.PcbLib |  | ±10% | 25V |  |  | -55℃~+125℃ |  |  | 1mm*0.5mm*0.6mm
SF01041560 |  | 0402电容 | 820pF |  | MLCC贴片电容-820pF/820-±10%-25V-X7R-0402 | Cap | G:\Library\AD_Library\SCH\01_Basic.SchLib | C0402 | G:\Library\AD_Library\PCB\002-Capacitance.PcbLib |  | ±10% | 25V |  |  | -55℃~+125℃ |  |  | 1mm*0.5mm*0.6mm
SF01041561 |  | 0402电容 | 910pF |  | MLCC贴片电容-910pF/910-±10%-25V-X7R-0402 | Cap | G:\Library\AD_Library\SCH\01_Basic.SchLib | C0402 | G:\Library\AD_Library\PCB\002-Capacitance.PcbLib |  | ±10% | 25V |  |  | -55℃~+125℃ |  |  | 1mm*0.5mm*0.6mm
SF01041562 |  | 0402电容 | 1.0nF |  | MLCC贴片电容-1.0nF/1000-±10%-25V-X7R-0402 | Cap | G:\Library\AD_Library\SCH\01_Basic.SchLib | C0402 | G:\Library\AD_Library\PCB\002-Capacitance.PcbLib |  | ±10% | 25V |  |  | -55℃~+125℃ |  |  | 1mm*0.5mm*0.6mm
SF01041563 |  | 0402电容 | 1.1nF |  | MLCC贴片电容-1.1nF/1100-±10%-25V-X7R-0402 | Cap | G:\Library\AD_Library\SCH\01_Basic.SchLib | C0402 | G:\Library\AD_Library\PCB\002-Capacitance.PcbLib |  | ±10% | 25V |  |  | -55℃~+125℃ |  |  | 1mm*0.5mm*0.6mm
SF01041564 |  | 0402电容 | 1.2nF |  | MLCC贴片电容-1.2nF/1200-±10%-25V-X7R-0402 | Cap | G:\Library\AD_Library\SCH\01_Basic.SchLib | C0402 | G:\Library\AD_Library\PCB\002-Capacitance.PcbLib |  | ±10% | 25V |  |  | -55℃~+125℃ |  |  | 1mm*0.5mm*0.6mm
SF01041565 |  | 0402电容 | 1.3nF |  | MLCC贴片电容-1.3nF/1300-±10%-25V-X7R-0402 | Cap | G:\Library\AD_Library\SCH\01_Basic.SchLib | C0402 | G:\Library\AD_Library\PCB\002-Capacitance.PcbLib |  | ±10% | 25V |  |  | -55℃~+125℃ |  |  | 1mm*0.5mm*0.6mm
SF01041566 |  | 0402电容 | 1.5nF |  | MLCC贴片电容-1.5nF/1500-±10%-25V-X7R-0402 | Cap | G:\Library\AD_Library\SCH\01_Basic.SchLib | C0402 | G:\Library\AD_Library\PCB\002-Capacitance.PcbLib |  | ±10% | 25V |  |  | -55℃~+125℃ |  |  | 1mm*0.5mm*0.6mm
SF01041567 |  | 0402电容 | 1.6nF |  | MLCC贴片电容-1.6nF/1600-±10%-25V-X7R-0402 | Cap | G:\Library\AD_Library\SCH\01_Basic.SchLib | C0402 | G:\Library\AD_Library\PCB\002-Capacitance.PcbLib |  | ±10% | 25V |  |  | -55℃~+125℃ |  |  | 1mm*0.5mm*0.6mm
SF01041568 |  | 0402电容 | 1.8nF |  | MLCC贴片电容-1.8nF/1800-±10%-25V-X7R-0402 | Cap | G:\Library\AD_Library\SCH\01_Basic.SchLib | C0402 | G:\Library\AD_Library\PCB\002-Capacitance.PcbLib |  | ±10% | 25V |  |  | -55℃~+125℃ |  |  | 1mm*0.5mm*0.6mm
SF01041569 |  | 0402电容 | 2.0nF |  | MLCC贴片电容-2.0nF/2000-±10%-25V-X7R-0402 | Cap | G:\Library\AD_Library\SCH\01_Basic.SchLib | C0402 | G:\Library\AD_Library\PCB\002-Capacitance.PcbLib |  | ±10% | 25V |  |  | -55℃~+125℃ |  |  | 1mm*0.5mm*0.6mm
SF01041570 |  | 0402电容 | 2.2nF |  | MLCC贴片电容-2.2nF/2200-±10%-25V-X7R-0402 | Cap | G:\Library\AD_Library\SCH\01_Basic.SchLib | C0402 | G:\Library\AD_Library\PCB\002-Capacitance.PcbLib |  | ±10% | 25V |  |  | -55℃~+125℃ |  |  | 1mm*0.5mm*0.6mm
SF01041571 |  | 0402电容 | 2.4nF |  | MLCC贴片电容-2.4nF/2400-±10%-25V-X7R-0402 | Cap | G:\Library\AD_Library\SCH\01_Basic.SchLib | C0402 | G:\Library\AD_Library\PCB\002-Capacitance.PcbLib |  | ±10% | 25V |  |  | -55℃~+125℃ |  |  | 1mm*0.5mm*0.6mm
SF01041572 |  | 0402电容 | 2.7nF |  | MLCC贴片电容-2.7nF/2700-±10%-25V-X7R-0402 | Cap | G:\Library\AD_Library\SCH\01_Basic.SchLib | C0402 | G:\Library\AD_Library\PCB\002-Capacitance.PcbLib |  | ±10% | 25V |  |  | -55℃~+125℃ |  |  | 1mm*0.5mm*0.6mm
SF01041573 |  | 0402电容 | 3.0nF |  | MLCC贴片电容-3.0nF/3000-±10%-25V-X7R-0402 | Cap | G:\Library\AD_Library\SCH\01_Basic.SchLib | C0402 | G:\Library\AD_Library\PCB\002-Capacitance.PcbLib |  | ±10% | 25V |  |  | -55℃~+125℃ |  |  | 1mm*0.5mm*0.6mm
SF01041574 |  | 0402电容 | 3.3nF |  | MLCC贴片电容-3.3nF/3300-±10%-25V-X7R-0402 | Cap | G:\Library\AD_Library\SCH\01_Basic.SchLib | C0402 | G:\Library\AD_Library\PCB\002-Capacitance.PcbLib |  | ±10% | 25V |  |  | -55℃~+125℃ |  |  | 1mm*0.5mm*0.6mm
SF01041575 |  | 0402电容 | 3.6nF |  | MLCC贴片电容-3.6nF/3600-±10%-25V-X7R-0402 | Cap | G:\Library\AD_Library\SCH\01_Basic.SchLib | C0402 | G:\Library\AD_Library\PCB\002-Capacitance.PcbLib |  | ±10% | 25V |  |  | -55℃~+125℃ |  |  | 1mm*0.5mm*0.6mm
SF01041576 |  | 0402电容 | 3.9nF |  | MLCC贴片电容-3.9nF/3900-±10%-25V-X7R-0402 | Cap | G:\Library\AD_Library\SCH\01_Basic.SchLib | C0402 | G:\Library\AD_Library\PCB\002-Capacitance.PcbLib |  | ±10% | 25V |  |  | -55℃~+125℃ |  |  | 1mm*0.5mm*0.6mm
SF01041577 |  | 0402电容 | 4.3nF |  | MLCC贴片电容-4.3nF/4300-±10%-25V-X7R-0402 | Cap | G:\Library\AD_Library\SCH\01_Basic.SchLib | C0402 | G:\Library\AD_Library\PCB\002-Capacitance.PcbLib |  | ±10% | 25V |  |  | -55℃~+125℃ |  |  | 1mm*0.5mm*0.6mm
SF01041578 |  | 0402电容 | 4.7nF |  | MLCC贴片电容-4.7nF/4700-±10%-25V-X7R-0402 | Cap | G:\Library\AD_Library\SCH\01_Basic.SchLib | C0402 | G:\Library\AD_Library\PCB\002-Capacitance.PcbLib |  | ±10% | 25V |  |  | -55℃~+125℃ |  |  | 1mm*0.5mm*0.6mm
SF01041579 |  | 0402电容 | 5.1nF |  | MLCC贴片电容-5.1nF/5100-±10%-25V-X7R-0402 | Cap | G:\Library\AD_Library\SCH\01_Basic.SchLib | C0402 | G:\Library\AD_Library\PCB\002-Capacitance.PcbLib |  | ±10% | 25V |  |  | -55℃~+125℃ |  |  | 1mm*0.5mm*0.6mm
SF01041580 |  | 0402电容 | 5.6nF |  | MLCC贴片电容-5.6nF/5600-±10%-25V-X7R-0402 | Cap | G:\Library\AD_Library\SCH\01_Basic.SchLib | C0402 | G:\Library\AD_Library\PCB\002-Capacitance.PcbLib |  | ±10% | 25V |  |  | -55℃~+125℃ |  |  | 1mm*0.5mm*0.6mm
SF01041581 |  | 0402电容 | 6.2nF |  | MLCC贴片电容-6.2nF/6200-±10%-25V-X7R-0402 | Cap | G:\Library\AD_Library\SCH\01_Basic.SchLib | C0402 | G:\Library\AD_Library\PCB\002-Capacitance.PcbLib |  | ±10% | 25V |  |  | -55℃~+125℃ |  |  | 1mm*0.5mm*0.6mm
SF01041582 |  | 0402电容 | 6.8nF |  | MLCC贴片电容-6.8nF/6800-±10%-25V-X7R-0402 | Cap | G:\Library\AD_Library\SCH\01_Basic.SchLib | C0402 | G:\Library\AD_Library\PCB\002-Capacitance.PcbLib |  | ±10% | 25V |  |  | -55℃~+125℃ |  |  | 1mm*0.5mm*0.6mm
SF01041583 |  | 0402电容 | 7.5nF |  | MLCC贴片电容-7.5nF/7500-±10%-25V-X7R-0402 | Cap | G:\Library\AD_Library\SCH\01_Basic.SchLib | C0402 | G:\Library\AD_Library\PCB\002-Capacitance.PcbLib |  | ±10% | 25V |  |  | -55℃~+125℃ |  |  | 1mm*0.5mm*0.6mm
SF01041584 |  | 0402电容 | 8.2nF |  | MLCC贴片电容-8.2nF/8200-±10%-25V-X7R-0402 | Cap | G:\Library\AD_Library\SCH\01_Basic.SchLib | C0402 | G:\Library\AD_Library\PCB\002-Capacitance.PcbLib |  | ±10% | 25V |  |  | -55℃~+125℃ |  |  | 1mm*0.5mm*0.6mm
SF01041585 |  | 0402电容 | 9.1nF |  | MLCC贴片电容-9.1nF/9100-±10%-25V-X7R-0402 | Cap | G:\Library\AD_Library\SCH\01_Basic.SchLib | C0402 | G:\Library\AD_Library\PCB\002-Capacitance.PcbLib |  | ±10% | 25V |  |  | -55℃~+125℃ |  |  | 1mm*0.5mm*0.6mm
SF01041586 |  | 0402电容 | 10nF |  | MLCC贴片电容-10nF/10000-±10%-25V-X7R-0402 | Cap | G:\Library\AD_Library\SCH\01_Basic.SchLib | C0402 | G:\Library\AD_Library\PCB\002-Capacitance.PcbLib |  | ±10% | 25V |  |  | -55℃~+125℃ |  |  | 1mm*0.5mm*0.6mm
SF01041587 |  | 0402电容 | 11nF |  | MLCC贴片电容-11nF/11000-±10%-25V-X7R-0402 | Cap | G:\Library\AD_Library\SCH\01_Basic.SchLib | C0402 | G:\Library\AD_Library\PCB\002-Capacitance.PcbLib |  | ±10% | 25V |  |  | -55℃~+125℃ |  |  | 1mm*0.5mm*0.6mm
SF01041588 |  | 0402电容 | 12nF |  | MLCC贴片电容-12nF/12000-±10%-25V-X7R-0402 | Cap | G:\Library\AD_Library\SCH\01_Basic.SchLib | C0402 | G:\Library\AD_Library\PCB\002-Capacitance.PcbLib |  | ±10% | 25V |  |  | -55℃~+125℃ |  |  | 1mm*0.5mm*0.6mm
SF01041589 |  | 0402电容 | 13nF |  | MLCC贴片电容-13nF/13000-±10%-25V-X7R-0402 | Cap | G:\Library\AD_Library\SCH\01_Basic.SchLib | C0402 | G:\Library\AD_Library\PCB\002-Capacitance.PcbLib |  | ±10% | 25V |  |  | -55℃~+125℃ |  |  | 1mm*0.5mm*0.6mm
SF01041590 |  | 0402电容 | 15nF |  | MLCC贴片电容-15nF/15000-±10%-25V-X7R-0402 | Cap | G:\Library\AD_Library\SCH\01_Basic.SchLib | C0402 | G:\Library\AD_Library\PCB\002-Capacitance.PcbLib |  | ±10% | 25V |  |  | -55℃~+125℃ |  |  | 1mm*0.5mm*0.6mm
SF01041591 |  | 0402电容 | 16nF |  | MLCC贴片电容-16nF/16000-±10%-25V-X7R-0402 | Cap | G:\Library\AD_Library\SCH\01_Basic.SchLib | C0402 | G:\Library\AD_Library\PCB\002-Capacitance.PcbLib |  | ±10% | 25V |  |  | -55℃~+125℃ |  |  | 1mm*0.5mm*0.6mm
SF01041592 |  | 0402电容 | 18nF |  | MLCC贴片电容-18nF/18000-±10%-25V-X7R-0402 | Cap | G:\Library\AD_Library\SCH\01_Basic.SchLib | C0402 | G:\Library\AD_Library\PCB\002-Capacitance.PcbLib |  | ±10% | 25V |  |  | -55℃~+125℃ |  |  | 1mm*0.5mm*0.6mm
SF01041593 |  | 0402电容 | 20nF |  | MLCC贴片电容-20nF/20000-±10%-25V-X7R-0402 | Cap | G:\Library\AD_Library\SCH\01_Basic.SchLib | C0402 | G:\Library\AD_Library\PCB\002-Capacitance.PcbLib |  | ±10% | 25V |  |  | -55℃~+125℃ |  |  | 1mm*0.5mm*0.6mm
SF01041594 |  | 0402电容 | 22nF |  | MLCC贴片电容-22nF/22000-±10%-25V-X7R-0402 | Cap | G:\Library\AD_Library\SCH\01_Basic.SchLib | C0402 | G:\Library\AD_Library\PCB\002-Capacitance.PcbLib |  | ±10% | 25V |  |  | -55℃~+125℃ |  |  | 1mm*0.5mm*0.6mm
SF01041595 |  | 0402电容 | 24nF |  | MLCC贴片电容-24nF/24000-±10%-25V-X7R-0402 | Cap | G:\Library\AD_Library\SCH\01_Basic.SchLib | C0402 | G:\Library\AD_Library\PCB\002-Capacitance.PcbLib |  | ±10% | 25V |  |  | -55℃~+125℃ |  |  | 1mm*0.5mm*0.6mm
SF01041596 |  | 0402电容 | 27nF |  | MLCC贴片电容-27nF/27000-±10%-25V-X7R-0402 | Cap | G:\Library\AD_Library\SCH\01_Basic.SchLib | C0402 | G:\Library\AD_Library\PCB\002-Capacitance.PcbLib |  | ±10% | 25V |  |  | -55℃~+125℃ |  |  | 1mm*0.5mm*0.6mm
SF01041597 |  | 0402电容 | 30nF |  | MLCC贴片电容-30nF/30000-±10%-25V-X7R-0402 | Cap | G:\Library\AD_Library\SCH\01_Basic.SchLib | C0402 | G:\Library\AD_Library\PCB\002-Capacitance.PcbLib |  | ±10% | 25V |  |  | -55℃~+125℃ |  |  | 1mm*0.5mm*0.6mm
SF01041598 |  | 0402电容 | 33nF |  | MLCC贴片电容-33nF/33000-±10%-25V-X7R-0402 | Cap | G:\Library\AD_Library\SCH\01_Basic.SchLib | C0402 | G:\Library\AD_Library\PCB\002-Capacitance.PcbLib |  | ±10% | 25V |  |  | -55℃~+125℃ |  |  | 1mm*0.5mm*0.6mm
SF01041599 |  | 0402电容 | 36nF |  | MLCC贴片电容-36nF/36000-±10%-25V-X7R-0402 | Cap | G:\Library\AD_Library\SCH\01_Basic.SchLib | C0402 | G:\Library\AD_Library\PCB\002-Capacitance.PcbLib |  | ±10% | 25V |  |  | -55℃~+125℃ |  |  | 1mm*0.5mm*0.6mm
SF01041600 |  | 0402电容 | 39nF |  | MLCC贴片电容-39nF/39000-±10%-25V-X7R-0402 | Cap | G:\Library\AD_Library\SCH\01_Basic.SchLib | C0402 | G:\Library\AD_Library\PCB\002-Capacitance.PcbLib |  | ±10% | 25V |  |  | -55℃~+125℃ |  |  | 1mm*0.5mm*0.6mm
SF01041601 |  | 0402电容 | 43nF |  | MLCC贴片电容-43nF/43000-±10%-25V-X7R-0402 | Cap | G:\Library\AD_Library\SCH\01_Basic.SchLib | C0402 | G:\Library\AD_Library\PCB\002-Capacitance.PcbLib |  | ±10% | 25V |  |  | -55℃~+125℃ |  |  | 1mm*0.5mm*0.6mm
SF01041602 |  | 0402电容 | 47nF |  | MLCC贴片电容-47nF/47000-±10%-25V-X7R-0402 | Cap | G:\Library\AD_Library\SCH\01_Basic.SchLib | C0402 | G:\Library\AD_Library\PCB\002-Capacitance.PcbLib |  | ±10% | 25V |  |  | -55℃~+125℃ |  |  | 1mm*0.5mm*0.6mm
SF01041603 |  | 0402电容 | 51nF |  | MLCC贴片电容-51nF/51000-±10%-25V-X7R-0402 | Cap | G:\Library\AD_Library\SCH\01_Basic.SchLib | C0402 | G:\Library\AD_Library\PCB\002-Capacitance.PcbLib |  | ±10% | 25V |  |  | -55℃~+125℃ |  |  | 1mm*0.5mm*0.6mm
SF01041604 |  | 0402电容 | 56nF |  | MLCC贴片电容-56nF/56000-±10%-25V-X7R-0402 | Cap | G:\Library\AD_Library\SCH\01_Basic.SchLib | C0402 | G:\Library\AD_Library\PCB\002-Capacitance.PcbLib |  | ±10% | 25V |  |  | -55℃~+125℃ |  |  | 1mm*0.5mm*0.6mm
SF01041605 |  | 0402电容 | 62nF |  | MLCC贴片电容-62nF/62000-±10%-25V-X7R-0402 | Cap | G:\Library\AD_Library\SCH\01_Basic.SchLib | C0402 | G:\Library\AD_Library\PCB\002-Capacitance.PcbLib |  | ±10% | 25V |  |  | -55℃~+125℃ |  |  | 1mm*0.5mm*0.6mm
SF01041606 |  | 0402电容 | 68nF |  | MLCC贴片电容-68nF/68000-±10%-25V-X7R-0402 | Cap | G:\Library\AD_Library\SCH\01_Basic.SchLib | C0402 | G:\Library\AD_Library\PCB\002-Capacitance.PcbLib |  | ±10% | 25V |  |  | -55℃~+125℃ |  |  | 1mm*0.5mm*0.6mm
SF01041607 |  | 0402电容 | 75nF |  | MLCC贴片电容-75nF/75000-±10%-25V-X7R-0402 | Cap | G:\Library\AD_Library\SCH\01_Basic.SchLib | C0402 | G:\Library\AD_Library\PCB\002-Capacitance.PcbLib |  | ±10% | 25V |  |  | -55℃~+125℃ |  |  | 1mm*0.5mm*0.6mm
SF01041608 |  | 0402电容 | 82nF |  | MLCC贴片电容-82nF/82000-±10%-25V-X7R-0402 | Cap | G:\Library\AD_Library\SCH\01_Basic.SchLib | C0402 | G:\Library\AD_Library\PCB\002-Capacitance.PcbLib |  | ±10% | 25V |  |  | -55℃~+125℃ |  |  | 1mm*0.5mm*0.6mm
SF01041609 |  | 0402电容 | 91nF |  | MLCC贴片电容-91nF/91000-±10%-25V-X7R-0402 | Cap | G:\Library\AD_Library\SCH\01_Basic.SchLib | C0402 | G:\Library\AD_Library\PCB\002-Capacitance.PcbLib |  | ±10% | 25V |  |  | -55℃~+125℃ |  |  | 1mm*0.5mm*0.6mm
SF01041610 |  | 0402电容 | 100nF |  | MLCC贴片电容-100nF/100000-±10%-25V-X7R-0402 | Cap | G:\Library\AD_Library\SCH\01_Basic.SchLib | C0402 | G:\Library\AD_Library\PCB\002-Capacitance.PcbLib |  | ±10% | 25V |  |  | -55℃~+125℃ |  |  | 1mm*0.5mm*0.6mm
SF01041611 |  | 0402电容 | 110nF |  | MLCC贴片电容-110nF/110000-±10%-25V-X7R-0402 | Cap | G:\Library\AD_Library\SCH\01_Basic.SchLib | C0402 | G:\Library\AD_Library\PCB\002-Capacitance.PcbLib |  | ±10% | 25V |  |  | -55℃~+125℃ |  |  | 1mm*0.5mm*0.6mm
SF01041612 |  | 0402电容 | 120nF |  | MLCC贴片电容-120nF/120000-±10%-25V-X7R-0402 | Cap | G:\Library\AD_Library\SCH\01_Basic.SchLib | C0402 | G:\Library\AD_Library\PCB\002-Capacitance.PcbLib |  | ±10% | 25V |  |  | -55℃~+125℃ |  |  | 1mm*0.5mm*0.6mm
SF01041613 |  | 0402电容 | 130nF |  | MLCC贴片电容-130nF/130000-±10%-25V-X7R-0402 | Cap | G:\Library\AD_Library\SCH\01_Basic.SchLib | C0402 | G:\Library\AD_Library\PCB\002-Capacitance.PcbLib |  | ±10% | 25V |  |  | -55℃~+125℃ |  |  | 1mm*0.5mm*0.6mm
SF01041614 |  | 0402电容 | 150nF |  | MLCC贴片电容-150nF/150000-±10%-25V-X7R-0402 | Cap | G:\Library\AD_Library\SCH\01_Basic.SchLib | C0402 | G:\Library\AD_Library\PCB\002-Capacitance.PcbLib |  | ±10% | 25V |  |  | -55℃~+125℃ |  |  | 1mm*0.5mm*0.6mm
SF01041615 |  | 0402电容 | 160nF |  | MLCC贴片电容-160nF/160000-±10%-25V-X7R-0402 | Cap | G:\Library\AD_Library\SCH\01_Basic.SchLib | C0402 | G:\Library\AD_Library\PCB\002-Capacitance.PcbLib |  | ±10% | 25V |  |  | -55℃~+125℃ |  |  | 1mm*0.5mm*0.6mm
SF01041616 |  | 0402电容 | 180nF |  | MLCC贴片电容-180nF/180000-±10%-25V-X7R-0402 | Cap | G:\Library\AD_Library\SCH\01_Basic.SchLib | C0402 | G:\Library\AD_Library\PCB\002-Capacitance.PcbLib |  | ±10% | 25V |  |  | -55℃~+125℃ |  |  | 1mm*0.5mm*0.6mm
SF01041617 |  | 0402电容 | 200nF |  | MLCC贴片电容-200nF/200000-±10%-25V-X7R-0402 | Cap | G:\Library\AD_Library\SCH\01_Basic.SchLib | C0402 | G:\Library\AD_Library\PCB\002-Capacitance.PcbLib |  | ±10% | 25V |  |  | -55℃~+125℃ |  |  | 1mm*0.5mm*0.6mm
SF01041618 |  | 0402电容 | 220nF |  | MLCC贴片电容-220nF/220000-±10%-25V-X7R-0402 | Cap | G:\Library\AD_Library\SCH\01_Basic.SchLib | C0402 | G:\Library\AD_Library\PCB\002-Capacitance.PcbLib |  | ±10% | 25V |  |  | -55℃~+125℃ |  |  | 1mm*0.5mm*0.6mm
SF01041619 |  | 0402电容 | 240nF |  | MLCC贴片电容-240nF/240000-±10%-25V-X7R-0402 | Cap | G:\Library\AD_Library\SCH\01_Basic.SchLib | C0402 | G:\Library\AD_Library\PCB\002-Capacitance.PcbLib |  | ±10% | 25V |  |  | -55℃~+125℃ |  |  | 1mm*0.5mm*0.6mm
SF01041620 |  | 0402电容 | 270nF |  | MLCC贴片电容-270nF/270000-±10%-25V-X7R-0402 | Cap | G:\Library\AD_Library\SCH\01_Basic.SchLib | C0402 | G:\Library\AD_Library\PCB\002-Capacitance.PcbLib |  | ±10% | 25V |  |  | -55℃~+125℃ |  |  | 1mm*0.5mm*0.6mm
SF01041621 |  | 0402电容 | 300nF |  | MLCC贴片电容-300nF/300000-±10%-25V-X7R-0402 | Cap | G:\Library\AD_Library\SCH\01_Basic.SchLib | C0402 | G:\Library\AD_Library\PCB\002-Capacitance.PcbLib |  | ±10% | 25V |  |  | -55℃~+125℃ |  |  | 1mm*0.5mm*0.6mm
SF01041622 |  | 0402电容 | 330nF |  | MLCC贴片电容-330nF/330000-±10%-25V-X7R-0402 | Cap | G:\Library\AD_Library\SCH\01_Basic.SchLib | C0402 | G:\Library\AD_Library\PCB\002-Capacitance.PcbLib |  | ±10% | 25V |  |  | -55℃~+125℃ |  |  | 1mm*0.5mm*0.6mm
SF01041623 |  | 0402电容 | 360nF |  | MLCC贴片电容-360nF/360000-±10%-25V-X7R-0402 | Cap | G:\Library\AD_Library\SCH\01_Basic.SchLib | C0402 | G:\Library\AD_Library\PCB\002-Capacitance.PcbLib |  | ±10% | 25V |  |  | -55℃~+125℃ |  |  | 1mm*0.5mm*0.6mm
SF01041624 |  | 0402电容 | 390nF |  | MLCC贴片电容-390nF/390000-±10%-25V-X7R-0402 | Cap | G:\Library\AD_Library\SCH\01_Basic.SchLib | C0402 | G:\Library\AD_Library\PCB\002-Capacitance.PcbLib |  | ±10% | 25V |  |  | -55℃~+125℃ |  |  | 1mm*0.5mm*0.6mm
SF01041625 |  | 0402电容 | 430nF |  | MLCC贴片电容-430nF/430000-±10%-25V-X7R-0402 | Cap | G:\Library\AD_Library\SCH\01_Basic.SchLib | C0402 | G:\Library\AD_Library\PCB\002-Capacitance.PcbLib |  | ±10% | 25V |  |  | -55℃~+125℃ |  |  | 1mm*0.5mm*0.6mm
SF01041626 |  | 0402电容 | 470nF |  | MLCC贴片电容-470nF/470000-±10%-25V-X7R-0402 | Cap | G:\Library\AD_Library\SCH\01_Basic.SchLib | C0402 | G:\Library\AD_Library\PCB\002-Capacitance.PcbLib |  | ±10% | 25V |  |  | -55℃~+125℃ |  |  | 1mm*0.5mm*0.6mm
SF01041627 |  | 0402电容 | 510nF |  | MLCC贴片电容-510nF/510000-±10%-25V-X7R-0402 | Cap | G:\Library\AD_Library\SCH\01_Basic.SchLib | C0402 | G:\Library\AD_Library\PCB\002-Capacitance.PcbLib |  | ±10% | 25V |  |  | -55℃~+125℃ |  |  | 1mm*0.5mm*0.6mm
SF01041628 |  | 0402电容 | 560nF |  | MLCC贴片电容-560nF/560000-±10%-25V-X7R-0402 | Cap | G:\Library\AD_Library\SCH\01_Basic.SchLib | C0402 | G:\Library\AD_Library\PCB\002-Capacitance.PcbLib |  | ±10% | 25V |  |  | -55℃~+125℃ |  |  | 1mm*0.5mm*0.6mm
SF01041629 |  | 0402电容 | 620nF |  | MLCC贴片电容-620nF/620000-±10%-25V-X7R-0402 | Cap | G:\Library\AD_Library\SCH\01_Basic.SchLib | C0402 | G:\Library\AD_Library\PCB\002-Capacitance.PcbLib |  | ±10% | 25V |  |  | -55℃~+125℃ |  |  | 1mm*0.5mm*0.6mm
SF01041630 |  | 0402电容 | 680nF |  | MLCC贴片电容-680nF/680000-±10%-25V-X7R-0402 | Cap | G:\Library\AD_Library\SCH\01_Basic.SchLib | C0402 | G:\Library\AD_Library\PCB\002-Capacitance.PcbLib |  | ±10% | 25V |  |  | -55℃~+125℃ |  |  | 1mm*0.5mm*0.6mm
SF01041631 |  | 0402电容 | 750nF |  | MLCC贴片电容-750nF/750000-±10%-25V-X7R-0402 | Cap | G:\Library\AD_Library\SCH\01_Basic.SchLib | C0402 | G:\Library\AD_Library\PCB\002-Capacitance.PcbLib |  | ±10% | 25V |  |  | -55℃~+125℃ |  |  | 1mm*0.5mm*0.6mm
SF01041632 |  | 0402电容 | 820nF |  | MLCC贴片电容-820nF/820000-±10%-25V-X7R-0402 | Cap | G:\Library\AD_Library\SCH\01_Basic.SchLib | C0402 | G:\Library\AD_Library\PCB\002-Capacitance.PcbLib |  | ±10% | 25V |  |  | -55℃~+125℃ |  |  | 1mm*0.5mm*0.6mm
SF01041633 |  | 0402电容 | 910nF |  | MLCC贴片电容-910nF/910000-±10%-25V-X7R-0402 | Cap | G:\Library\AD_Library\SCH\01_Basic.SchLib | C0402 | G:\Library\AD_Library\PCB\002-Capacitance.PcbLib |  | ±10% | 25V |  |  | -55℃~+125℃ |  |  | 1mm*0.5mm*0.6mm
SF01041634 |  | 0402电容 | 1.0uF |  | MLCC贴片电容-1.0uF/1000000-±10%-25V-X7R-0402 | Cap | G:\Library\AD_Library\SCH\01_Basic.SchLib | C0402 | G:\Library\AD_Library\PCB\002-Capacitance.PcbLib |  | ±10% | 25V |  |  | -55℃~+125℃ |  |  | 1mm*0.5mm*0.6mm
SF01041635 |  | 0402电容 | 1.1uF |  | MLCC贴片电容-1.1uF/1100000-±10%-25V-X7R-0402 | Cap | G:\Library\AD_Library\SCH\01_Basic.SchLib | C0402 | G:\Library\AD_Library\PCB\002-Capacitance.PcbLib |  | ±10% | 25V |  |  | -55℃~+125℃ |  |  | 1mm*0.5mm*0.6mm
SF01041636 |  | 0402电容 | 1.2uF |  | MLCC贴片电容-1.2uF/1200000-±10%-25V-X7R-0402 | Cap | G:\Library\AD_Library\SCH\01_Basic.SchLib | C0402 | G:\Library\AD_Library\PCB\002-Capacitance.PcbLib |  | ±10% | 25V |  |  | -55℃~+125℃ |  |  | 1mm*0.5mm*0.6mm
SF01041637 |  | 0402电容 | 1.3uF |  | MLCC贴片电容-1.3uF/1300000-±10%-25V-X7R-0402 | Cap | G:\Library\AD_Library\SCH\01_Basic.SchLib | C0402 | G:\Library\AD_Library\PCB\002-Capacitance.PcbLib |  | ±10% | 25V |  |  | -55℃~+125℃ |  |  | 1mm*0.5mm*0.6mm
SF01041638 |  | 0402电容 | 1.5uF |  | MLCC贴片电容-1.5uF/1500000-±10%-25V-X7R-0402 | Cap | G:\Library\AD_Library\SCH\01_Basic.SchLib | C0402 | G:\Library\AD_Library\PCB\002-Capacitance.PcbLib |  | ±10% | 25V |  |  | -55℃~+125℃ |  |  | 1mm*0.5mm*0.6mm
SF01041639 |  | 0402电容 | 1.6uF |  | MLCC贴片电容-1.6uF/1600000-±10%-25V-X7R-0402 | Cap | G:\Library\AD_Library\SCH\01_Basic.SchLib | C0402 | G:\Library\AD_Library\PCB\002-Capacitance.PcbLib |  | ±10% | 25V |  |  | -55℃~+125℃ |  |  | 1mm*0.5mm*0.6mm
SF01041640 |  | 0402电容 | 1.8uF |  | MLCC贴片电容-1.8uF/1800000-±10%-25V-X7R-0402 | Cap | G:\Library\AD_Library\SCH\01_Basic.SchLib | C0402 | G:\Library\AD_Library\PCB\002-Capacitance.PcbLib |  | ±10% | 25V |  |  | -55℃~+125℃ |  |  | 1mm*0.5mm*0.6mm
SF01041641 |  | 0402电容 | 2.0uF |  | MLCC贴片电容-2.0uF/2000000-±10%-25V-X7R-0402 | Cap | G:\Library\AD_Library\SCH\01_Basic.SchLib | C0402 | G:\Library\AD_Library\PCB\002-Capacitance.PcbLib |  | ±10% | 25V |  |  | -55℃~+125℃ |  |  | 1mm*0.5mm*0.6mm
SF01041642 |  | 0402电容 | 2.2uF |  | MLCC贴片电容-2.2uF/2200000-±10%-25V-X7R-0402 | Cap | G:\Library\AD_Library\SCH\01_Basic.SchLib | C0402 | G:\Library\AD_Library\PCB\002-Capacitance.PcbLib |  | ±10% | 25V |  |  | -55℃~+125℃ |  |  | 1mm*0.5mm*0.6mm
SF01041643 |  | 0402电容 | 2.4uF |  | MLCC贴片电容-2.4uF/2400000-±10%-25V-X7R-0402 | Cap | G:\Library\AD_Library\SCH\01_Basic.SchLib | C0402 | G:\Library\AD_Library\PCB\002-Capacitance.PcbLib |  | ±10% | 25V |  |  | -55℃~+125℃ |  |  | 1mm*0.5mm*0.6mm
SF01041644 |  | 0402电容 | 2.7uF |  | MLCC贴片电容-27uF/2700000-±10%-25V-X7R-0402 | Cap | G:\Library\AD_Library\SCH\01_Basic.SchLib | C0402 | G:\Library\AD_Library\PCB\002-Capacitance.PcbLib |  | ±10% | 25V |  |  | -55℃~+125℃ |  |  | 1mm*0.5mm*0.6mm
SF01041645 |  | 0402电容 | 3.0uF |  | MLCC贴片电容-3.0uF/3000000-±10%-25V-X7R-0402 | Cap | G:\Library\AD_Library\SCH\01_Basic.SchLib | C0402 | G:\Library\AD_Library\PCB\002-Capacitance.PcbLib |  | ±10% | 25V |  |  | -55℃~+125℃ |  |  | 1mm*0.5mm*0.6mm
SF01041646 |  | 0402电容 | 3.3uF |  | MLCC贴片电容-3.3uF/3300000-±10%-25V-X7R-0402 | Cap | G:\Library\AD_Library\SCH\01_Basic.SchLib | C0402 | G:\Library\AD_Library\PCB\002-Capacitance.PcbLib |  | ±10% | 25V |  |  | -55℃~+125℃ |  |  | 1mm*0.5mm*0.6mm
SF01041647 |  | 0402电容 | 3.6uF |  | MLCC贴片电容-3.6uF/3600000-±10%-25V-X7R-0402 | Cap | G:\Library\AD_Library\SCH\01_Basic.SchLib | C0402 | G:\Library\AD_Library\PCB\002-Capacitance.PcbLib |  | ±10% | 25V |  |  | -55℃~+125℃ |  |  | 1mm*0.5mm*0.6mm
SF01041648 |  | 0402电容 | 3.9uF |  | MLCC贴片电容-3.9uF/3900000-±10%-25V-X7R-0402 | Cap | G:\Library\AD_Library\SCH\01_Basic.SchLib | C0402 | G:\Library\AD_Library\PCB\002-Capacitance.PcbLib |  | ±10% | 25V |  |  | -55℃~+125℃ |  |  | 1mm*0.5mm*0.6mm
SF01041649 |  | 0402电容 | 4.3uF |  | MLCC贴片电容-4.3uF/4300000-±10%-25V-X7R-0402 | Cap | G:\Library\AD_Library\SCH\01_Basic.SchLib | C0402 | G:\Library\AD_Library\PCB\002-Capacitance.PcbLib |  | ±10% | 25V |  |  | -55℃~+125℃ |  |  | 1mm*0.5mm*0.6mm
SF01041650 |  | 0402电容 | 4.7uF |  | MLCC贴片电容-4.7uF/4700000-±10%-25V-X7R-0402 | Cap | G:\Library\AD_Library\SCH\01_Basic.SchLib | C0402 | G:\Library\AD_Library\PCB\002-Capacitance.PcbLib |  | ±10% | 25V |  |  | -55℃~+125℃ |  |  | 1mm*0.5mm*0.6mm
SF01041651 |  | 0402电容 | 5.1uF |  | MLCC贴片电容-5.1uF/5100000-±10%-25V-X7R-0402 | Cap | G:\Library\AD_Library\SCH\01_Basic.SchLib | C0402 | G:\Library\AD_Library\PCB\002-Capacitance.PcbLib |  | ±10% | 25V |  |  | -55℃~+125℃ |  |  | 1mm*0.5mm*0.6mm
SF01041652 |  | 0402电容 | 5.6uF |  | MLCC贴片电容-5.6uF/5600000-±10%-25V-X7R-0402 | Cap | G:\Library\AD_Library\SCH\01_Basic.SchLib | C0402 | G:\Library\AD_Library\PCB\002-Capacitance.PcbLib |  | ±10% | 25V |  |  | -55℃~+125℃ |  |  | 1mm*0.5mm*0.6mm
SF01041653 |  | 0402电容 | 6.2uF |  | MLCC贴片电容-6.2uF/6200000-±10%-25V-X7R-0402 | Cap | G:\Library\AD_Library\SCH\01_Basic.SchLib | C0402 | G:\Library\AD_Library\PCB\002-Capacitance.PcbLib |  | ±10% | 25V |  |  | -55℃~+125℃ |  |  | 1mm*0.5mm*0.6mm
SF01041654 |  | 0402电容 | 6.8uF |  | MLCC贴片电容-6.8uF/6800000-±10%-25V-X7R-0402 | Cap | G:\Library\AD_Library\SCH\01_Basic.SchLib | C0402 | G:\Library\AD_Library\PCB\002-Capacitance.PcbLib |  | ±10% | 25V |  |  | -55℃~+125℃ |  |  | 1mm*0.5mm*0.6mm
SF01041655 |  | 0402电容 | 7.5uF |  | MLCC贴片电容-7.5uF/7500000-±10%-25V-X7R-0402 | Cap | G:\Library\AD_Library\SCH\01_Basic.SchLib | C0402 | G:\Library\AD_Library\PCB\002-Capacitance.PcbLib |  | ±10% | 25V |  |  | -55℃~+125℃ |  |  | 1mm*0.5mm*0.6mm
SF01041656 |  | 0402电容 | 8.2uF |  | MLCC贴片电容-8.2uF/8200000-±10%-25V-X7R-0402 | Cap | G:\Library\AD_Library\SCH\01_Basic.SchLib | C0402 | G:\Library\AD_Library\PCB\002-Capacitance.PcbLib |  | ±10% | 25V |  |  | -55℃~+125℃ |  |  | 1mm*0.5mm*0.6mm
SF01041657 |  | 0402电容 | 9.1uF |  | MLCC贴片电容-9.1uF/9100000-±10%-25V-X7R-0402 | Cap | G:\Library\AD_Library\SCH\01_Basic.SchLib | C0402 | G:\Library\AD_Library\PCB\002-Capacitance.PcbLib |  | ±10% | 25V |  |  | -55℃~+125℃ |  |  | 1mm*0.5mm*0.6mm
SF01041658 |  | 0402电容 | 10uF |  | MLCC贴片电容-10uF/10000000-±10%-25V-X7R-0402 | Cap | G:\Library\AD_Library\SCH\01_Basic.SchLib | C0402 | G:\Library\AD_Library\PCB\002-Capacitance.PcbLib |  | ±10% | 25V |  |  | -55℃~+125℃ |  |  | 1mm*0.5mm*0.6mm
SF01041659 |  | 0402电容 | 11uF |  | MLCC贴片电容-11uF/11000000-±10%-25V-X7R-0402 | Cap | G:\Library\AD_Library\SCH\01_Basic.SchLib | C0402 | G:\Library\AD_Library\PCB\002-Capacitance.PcbLib |  | ±10% | 25V |  |  | -55℃~+125℃ |  |  | 1mm*0.5mm*0.6mm
SF01041660 |  | 0402电容 | 12uF |  | MLCC贴片电容-12uF/12000000-±10%-25V-X7R-0402 | Cap | G:\Library\AD_Library\SCH\01_Basic.SchLib | C0402 | G:\Library\AD_Library\PCB\002-Capacitance.PcbLib |  | ±10% | 25V |  |  | -55℃~+125℃ |  |  | 1mm*0.5mm*0.6mm
SF01041661 |  | 0402电容 | 13uF |  | MLCC贴片电容-13uF/13000000-±10%-25V-X7R-0402 | Cap | G:\Library\AD_Library\SCH\01_Basic.SchLib | C0402 | G:\Library\AD_Library\PCB\002-Capacitance.PcbLib |  | ±10% | 25V |  |  | -55℃~+125℃ |  |  | 1mm*0.5mm*0.6mm
SF01041662 |  | 0402电容 | 15uF |  | MLCC贴片电容-15uF/15000000-±10%-25V-X7R-0402 | Cap | G:\Library\AD_Library\SCH\01_Basic.SchLib | C0402 | G:\Library\AD_Library\PCB\002-Capacitance.PcbLib |  | ±10% | 25V |  |  | -55℃~+125℃ |  |  | 1mm*0.5mm*0.6mm
SF01041663 |  | 0402电容 | 16uF |  | MLCC贴片电容-16uF/16000000-±10%-25V-X7R-0402 | Cap | G:\Library\AD_Library\SCH\01_Basic.SchLib | C0402 | G:\Library\AD_Library\PCB\002-Capacitance.PcbLib |  | ±10% | 25V |  |  | -55℃~+125℃ |  |  | 1mm*0.5mm*0.6mm
SF01041664 |  | 0402电容 | 18uF |  | MLCC贴片电容-18uF/18000000-±10%-25V-X7R-0402 | Cap | G:\Library\AD_Library\SCH\01_Basic.SchLib | C0402 | G:\Library\AD_Library\PCB\002-Capacitance.PcbLib |  | ±10% | 25V |  |  | -55℃~+125℃ |  |  | 1mm*0.5mm*0.6mm
SF01041665 |  | 0402电容 | 20uF |  | MLCC贴片电容-20uF/20000000-±10%-25V-X7R-0402 | Cap | G:\Library\AD_Library\SCH\01_Basic.SchLib | C0402 | G:\Library\AD_Library\PCB\002-Capacitance.PcbLib |  | ±10% | 25V |  |  | -55℃~+125℃ |  |  | 1mm*0.5mm*0.6mm
SF01041666 |  | 0402电容 | 22uF |  | MLCC贴片电容-22uF/22000000-±10%-25V-X7R-0402 | Cap | G:\Library\AD_Library\SCH\01_Basic.SchLib | C0402 | G:\Library\AD_Library\PCB\002-Capacitance.PcbLib |  | ±10% | 25V |  |  | -55℃~+125℃ |  |  | 1mm*0.5mm*0.6mm
SF01041667 |  | 0402电容 | 24uF |  | MLCC贴片电容-24uF/24000000-±10%-25V-X7R-0402 | Cap | G:\Library\AD_Library\SCH\01_Basic.SchLib | C0402 | G:\Library\AD_Library\PCB\002-Capacitance.PcbLib |  | ±10% | 25V |  |  | -55℃~+125℃ |  |  | 1mm*0.5mm*0.6mm
SF01041668 |  | 0402电容 | 27uF |  | MLCC贴片电容-27uF/27000000-±10%-25V-X7R-0402 | Cap | G:\Library\AD_Library\SCH\01_Basic.SchLib | C0402 | G:\Library\AD_Library\PCB\002-Capacitance.PcbLib |  | ±10% | 25V |  |  | -55℃~+125℃ |  |  | 1mm*0.5mm*0.6mm
SF01041669 |  | 0402电容 | 30uF |  | MLCC贴片电容-30uF/30000000-±10%-25V-X7R-0402 | Cap | G:\Library\AD_Library\SCH\01_Basic.SchLib | C0402 | G:\Library\AD_Library\PCB\002-Capacitance.PcbLib |  | ±10% | 25V |  |  | -55℃~+125℃ |  |  | 1mm*0.5mm*0.6mm
SF01041670 |  | 0402电容 | 33uF |  | MLCC贴片电容-33uF/33000000-±10%-25V-X7R-0402 | Cap | G:\Library\AD_Library\SCH\01_Basic.SchLib | C0402 | G:\Library\AD_Library\PCB\002-Capacitance.PcbLib |  | ±10% | 25V |  |  | -55℃~+125℃ |  |  | 1mm*0.5mm*0.6mm
SF01041671 |  | 0402电容 | 36uF |  | MLCC贴片电容-36uF/36000000-±10%-25V-X7R-0402 | Cap | G:\Library\AD_Library\SCH\01_Basic.SchLib | C0402 | G:\Library\AD_Library\PCB\002-Capacitance.PcbLib |  | ±10% | 25V |  |  | -55℃~+125℃ |  |  | 1mm*0.5mm*0.6mm
SF01041672 |  | 0402电容 | 39uF |  | MLCC贴片电容-39uF/39000000-±10%-25V-X7R-0402 | Cap | G:\Library\AD_Library\SCH\01_Basic.SchLib | C0402 | G:\Library\AD_Library\PCB\002-Capacitance.PcbLib |  | ±10% | 25V |  |  | -55℃~+125℃ |  |  | 1mm*0.5mm*0.6mm
SF01041673 |  | 0402电容 | 43uF |  | MLCC贴片电容-43uF/43000000-±10%-25V-X7R-0402 | Cap | G:\Library\AD_Library\SCH\01_Basic.SchLib | C0402 | G:\Library\AD_Library\PCB\002-Capacitance.PcbLib |  | ±10% | 25V |  |  | -55℃~+125℃ |  |  | 1mm*0.5mm*0.6mm
SF01041674 |  | 0402电容 | 47uF |  | MLCC贴片电容-47uF/47000000-±10%-25V-X7R-0402 | Cap | G:\Library\AD_Library\SCH\01_Basic.SchLib | C0402 | G:\Library\AD_Library\PCB\002-Capacitance.PcbLib |  | ±10% | 25V |  |  | -55℃~+125℃ |  |  | 1mm*0.5mm*0.6mm
SF01041675 |  | 0402电容 | 0.5pF |  | MLCC贴片电容-0.5pF/0.5-±10%-50V-X7R-0402 | Cap | G:\Library\AD_Library\SCH\01_Basic.SchLib | C0402 | G:\Library\AD_Library\PCB\002-Capacitance.PcbLib |  | ±10% | 50V |  |  | -55℃~+125℃ |  |  | 1mm*0.5mm*0.6mm
SF01041676 |  | 0402电容 | 1.0pF |  | MLCC贴片电容-1.0pF/1.0-±10%-50V-X7R-0402 | Cap | G:\Library\AD_Library\SCH\01_Basic.SchLib | C0402 | G:\Library\AD_Library\PCB\002-Capacitance.PcbLib |  | ±10% | 50V |  |  | -55℃~+125℃ |  |  | 1mm*0.5mm*0.6mm
SF01041677 |  | 0402电容 | 1.1pF |  | MLCC贴片电容-1.1pF/1.1-±10%-50V-X7R-0402 | Cap | G:\Library\AD_Library\SCH\01_Basic.SchLib | C0402 | G:\Library\AD_Library\PCB\002-Capacitance.PcbLib |  | ±10% | 50V |  |  | -55℃~+125℃ |  |  | 1mm*0.5mm*0.6mm
SF01041678 |  | 0402电容 | 1.2pF |  | MLCC贴片电容-1.2pF/1.2-±10%-50V-X7R-0402 | Cap | G:\Library\AD_Library\SCH\01_Basic.SchLib | C0402 | G:\Library\AD_Library\PCB\002-Capacitance.PcbLib |  | ±10% | 50V |  |  | -55℃~+125℃ |  |  | 1mm*0.5mm*0.6mm
SF01041679 |  | 0402电容 | 1.3pF |  | MLCC贴片电容-1.3pF/1.3-±10%-50V-X7R-0402 | Cap | G:\Library\AD_Library\SCH\01_Basic.SchLib | C0402 | G:\Library\AD_Library\PCB\002-Capacitance.PcbLib |  | ±10% | 50V |  |  | -55℃~+125℃ |  |  | 1mm*0.5mm*0.6mm
SF01041680 |  | 0402电容 | 1.5pF |  | MLCC贴片电容-1.5pF/1.5-±10%-50V-X7R-0402 | Cap | G:\Library\AD_Library\SCH\01_Basic.SchLib | C0402 | G:\Library\AD_Library\PCB\002-Capacitance.PcbLib |  | ±10% | 50V |  |  | -55℃~+125℃ |  |  | 1mm*0.5mm*0.6mm
SF01041681 |  | 0402电容 | 1.6pF |  | MLCC贴片电容-1.6pF/1.6-±10%-50V-X7R-0402 | Cap | G:\Library\AD_Library\SCH\01_Basic.SchLib | C0402 | G:\Library\AD_Library\PCB\002-Capacitance.PcbLib |  | ±10% | 50V |  |  | -55℃~+125℃ |  |  | 1mm*0.5mm*0.6mm
SF01041682 |  | 0402电容 | 1.8pF |  | MLCC贴片电容-1.8pF/1.8-±10%-50V-X7R-0402 | Cap | G:\Library\AD_Library\SCH\01_Basic.SchLib | C0402 | G:\Library\AD_Library\PCB\002-Capacitance.PcbLib |  | ±10% | 50V |  |  | -55℃~+125℃ |  |  | 1mm*0.5mm*0.6mm
SF01041683 |  | 0402电容 | 2.0pF |  | MLCC贴片电容-2.0pF/2.0-±10%-50V-X7R-0402 | Cap | G:\Library\AD_Library\SCH\01_Basic.SchLib | C0402 | G:\Library\AD_Library\PCB\002-Capacitance.PcbLib |  | ±10% | 50V |  |  | -55℃~+125℃ |  |  | 1mm*0.5mm*0.6mm
SF01041684 |  | 0402电容 | 2.2pF |  | MLCC贴片电容-2.2pF/2.2-±10%-50V-X7R-0402 | Cap | G:\Library\AD_Library\SCH\01_Basic.SchLib | C0402 | G:\Library\AD_Library\PCB\002-Capacitance.PcbLib |  | ±10% | 50V |  |  | -55℃~+125℃ |  |  | 1mm*0.5mm*0.6mm
SF01041685 |  | 0402电容 | 2.4pF |  | MLCC贴片电容-2.4pF/2.4-±10%-50V-X7R-0402 | Cap | G:\Library\AD_Library\SCH\01_Basic.SchLib | C0402 | G:\Library\AD_Library\PCB\002-Capacitance.PcbLib |  | ±10% | 50V |  |  | -55℃~+125℃ |  |  | 1mm*0.5mm*0.6mm
SF01041686 |  | 0402电容 | 2.7pF |  | MLCC贴片电容-2.7pF/2.7-±10%-50V-X7R-0402 | Cap | G:\Library\AD_Library\SCH\01_Basic.SchLib | C0402 | G:\Library\AD_Library\PCB\002-Capacitance.PcbLib |  | ±10% | 50V |  |  | -55℃~+125℃ |  |  | 1mm*0.5mm*0.6mm
SF01041687 |  | 0402电容 | 3.0pF |  | MLCC贴片电容-3.0pF/3.0-±10%-50V-X7R-0402 | Cap | G:\Library\AD_Library\SCH\01_Basic.SchLib | C0402 | G:\Library\AD_Library\PCB\002-Capacitance.PcbLib |  | ±10% | 50V |  |  | -55℃~+125℃ |  |  | 1mm*0.5mm*0.6mm
SF01041688 |  | 0402电容 | 3.3pF |  | MLCC贴片电容-3.3pF/3.3-±10%-50V-X7R-0402 | Cap | G:\Library\AD_Library\SCH\01_Basic.SchLib | C0402 | G:\Library\AD_Library\PCB\002-Capacitance.PcbLib |  | ±10% | 50V |  |  | -55℃~+125℃ |  |  | 1mm*0.5mm*0.6mm
SF01041689 |  | 0402电容 | 3.6pF |  | MLCC贴片电容-3.6pF/3.6-±10%-50V-X7R-0402 | Cap | G:\Library\AD_Library\SCH\01_Basic.SchLib | C0402 | G:\Library\AD_Library\PCB\002-Capacitance.PcbLib |  | ±10% | 50V |  |  | -55℃~+125℃ |  |  | 1mm*0.5mm*0.6mm
SF01041690 |  | 0402电容 | 3.9pF |  | MLCC贴片电容-3.9pF/3.9-±10%-50V-X7R-0402 | Cap | G:\Library\AD_Library\SCH\01_Basic.SchLib | C0402 | G:\Library\AD_Library\PCB\002-Capacitance.PcbLib |  | ±10% | 50V |  |  | -55℃~+125℃ |  |  | 1mm*0.5mm*0.6mm
SF01041691 |  | 0402电容 | 4.3pF |  | MLCC贴片电容-4.3pF/4.3-±10%-50V-X7R-0402 | Cap | G:\Library\AD_Library\SCH\01_Basic.SchLib | C0402 | G:\Library\AD_Library\PCB\002-Capacitance.PcbLib |  | ±10% | 50V |  |  | -55℃~+125℃ |  |  | 1mm*0.5mm*0.6mm
SF01041692 |  | 0402电容 | 4.7pF |  | MLCC贴片电容-4.7pF/4.7-±10%-50V-X7R-0402 | Cap | G:\Library\AD_Library\SCH\01_Basic.SchLib | C0402 | G:\Library\AD_Library\PCB\002-Capacitance.PcbLib |  | ±10% | 50V |  |  | -55℃~+125℃ |  |  | 1mm*0.5mm*0.6mm
SF01041693 |  | 0402电容 | 5.1pF |  | MLCC贴片电容-5.1pF/5.1-±10%-50V-X7R-0402 | Cap | G:\Library\AD_Library\SCH\01_Basic.SchLib | C0402 | G:\Library\AD_Library\PCB\002-Capacitance.PcbLib |  | ±10% | 50V |  |  | -55℃~+125℃ |  |  | 1mm*0.5mm*0.6mm
SF01041694 |  | 0402电容 | 5.6pF |  | MLCC贴片电容-5.6pF/5.6-±10%-50V-X7R-0402 | Cap | G:\Library\AD_Library\SCH\01_Basic.SchLib | C0402 | G:\Library\AD_Library\PCB\002-Capacitance.PcbLib |  | ±10% | 50V |  |  | -55℃~+125℃ |  |  | 1mm*0.5mm*0.6mm
SF01041695 |  | 0402电容 | 6.2pF |  | MLCC贴片电容-6.2pF/6.2-±10%-50V-X7R-0402 | Cap | G:\Library\AD_Library\SCH\01_Basic.SchLib | C0402 | G:\Library\AD_Library\PCB\002-Capacitance.PcbLib |  | ±10% | 50V |  |  | -55℃~+125℃ |  |  | 1mm*0.5mm*0.6mm
SF01041696 |  | 0402电容 | 6.8pF |  | MLCC贴片电容-6.8pF/6.8-±10%-50V-X7R-0402 | Cap | G:\Library\AD_Library\SCH\01_Basic.SchLib | C0402 | G:\Library\AD_Library\PCB\002-Capacitance.PcbLib |  | ±10% | 50V |  |  | -55℃~+125℃ |  |  | 1mm*0.5mm*0.6mm
SF01041697 |  | 0402电容 | 7.5pF |  | MLCC贴片电容-7.5pF/7.5-±10%-50V-X7R-0402 | Cap | G:\Library\AD_Library\SCH\01_Basic.SchLib | C0402 | G:\Library\AD_Library\PCB\002-Capacitance.PcbLib |  | ±10% | 50V |  |  | -55℃~+125℃ |  |  | 1mm*0.5mm*0.6mm
SF01041698 |  | 0402电容 | 8.2pF |  | MLCC贴片电容-8.2pF/8.2-±10%-50V-X7R-0402 | Cap | G:\Library\AD_Library\SCH\01_Basic.SchLib | C0402 | G:\Library\AD_Library\PCB\002-Capacitance.PcbLib |  | ±10% | 50V |  |  | -55℃~+125℃ |  |  | 1mm*0.5mm*0.6mm
SF01041699 |  | 0402电容 | 9.1pF |  | MLCC贴片电容-9.1pF/9.1-±10%-50V-X7R-0402 | Cap | G:\Library\AD_Library\SCH\01_Basic.SchLib | C0402 | G:\Library\AD_Library\PCB\002-Capacitance.PcbLib |  | ±10% | 50V |  |  | -55℃~+125℃ |  |  | 1mm*0.5mm*0.6mm
SF01041700 |  | 0402电容 | 10pF |  | MLCC贴片电容-10pF/10-±10%-50V-X7R-0402 | Cap | G:\Library\AD_Library\SCH\01_Basic.SchLib | C0402 | G:\Library\AD_Library\PCB\002-Capacitance.PcbLib |  | ±10% | 50V |  |  | -55℃~+125℃ |  |  | 1mm*0.5mm*0.6mm
SF01041701 |  | 0402电容 | 11pF |  | MLCC贴片电容-11pF/11-±10%-50V-X7R-0402 | Cap | G:\Library\AD_Library\SCH\01_Basic.SchLib | C0402 | G:\Library\AD_Library\PCB\002-Capacitance.PcbLib |  | ±10% | 50V |  |  | -55℃~+125℃ |  |  | 1mm*0.5mm*0.6mm
SF01041702 |  | 0402电容 | 12pF |  | MLCC贴片电容-12pF/12-±10%-50V-X7R-0402 | Cap | G:\Library\AD_Library\SCH\01_Basic.SchLib | C0402 | G:\Library\AD_Library\PCB\002-Capacitance.PcbLib |  | ±10% | 50V |  |  | -55℃~+125℃ |  |  | 1mm*0.5mm*0.6mm
SF01041703 |  | 0402电容 | 13pF |  | MLCC贴片电容-13pF/13-±10%-50V-X7R-0402 | Cap | G:\Library\AD_Library\SCH\01_Basic.SchLib | C0402 | G:\Library\AD_Library\PCB\002-Capacitance.PcbLib |  | ±10% | 50V |  |  | -55℃~+125℃ |  |  | 1mm*0.5mm*0.6mm
SF01041704 |  | 0402电容 | 15pF |  | MLCC贴片电容-15pF/15-±10%-50V-X7R-0402 | Cap | G:\Library\AD_Library\SCH\01_Basic.SchLib | C0402 | G:\Library\AD_Library\PCB\002-Capacitance.PcbLib |  | ±10% | 50V |  |  | -55℃~+125℃ |  |  | 1mm*0.5mm*0.6mm
SF01041705 |  | 0402电容 | 16pF |  | MLCC贴片电容-16pF/16-±10%-50V-X7R-0402 | Cap | G:\Library\AD_Library\SCH\01_Basic.SchLib | C0402 | G:\Library\AD_Library\PCB\002-Capacitance.PcbLib |  | ±10% | 50V |  |  | -55℃~+125℃ |  |  | 1mm*0.5mm*0.6mm
SF01041706 |  | 0402电容 | 18pF |  | MLCC贴片电容-18pF/18-±10%-50V-X7R-0402 | Cap | G:\Library\AD_Library\SCH\01_Basic.SchLib | C0402 | G:\Library\AD_Library\PCB\002-Capacitance.PcbLib |  | ±10% | 50V |  |  | -55℃~+125℃ |  |  | 1mm*0.5mm*0.6mm
SF01041707 |  | 0402电容 | 20pF |  | MLCC贴片电容-20pF/20-±10%-50V-X7R-0402 | Cap | G:\Library\AD_Library\SCH\01_Basic.SchLib | C0402 | G:\Library\AD_Library\PCB\002-Capacitance.PcbLib |  | ±10% | 50V |  |  | -55℃~+125℃ |  |  | 1mm*0.5mm*0.6mm
SF01041708 |  | 0402电容 | 22pF |  | MLCC贴片电容-22pF/22-±10%-50V-X7R-0402 | Cap | G:\Library\AD_Library\SCH\01_Basic.SchLib | C0402 | G:\Library\AD_Library\PCB\002-Capacitance.PcbLib |  | ±10% | 50V |  |  | -55℃~+125℃ |  |  | 1mm*0.5mm*0.6mm
SF01041709 |  | 0402电容 | 24pF |  | MLCC贴片电容-24pF/24-±10%-50V-X7R-0402 | Cap | G:\Library\AD_Library\SCH\01_Basic.SchLib | C0402 | G:\Library\AD_Library\PCB\002-Capacitance.PcbLib |  | ±10% | 50V |  |  | -55℃~+125℃ |  |  | 1mm*0.5mm*0.6mm
SF01041710 |  | 0402电容 | 27pF |  | MLCC贴片电容-27pF/27-±10%-50V-X7R-0402 | Cap | G:\Library\AD_Library\SCH\01_Basic.SchLib | C0402 | G:\Library\AD_Library\PCB\002-Capacitance.PcbLib |  | ±10% | 50V |  |  | -55℃~+125℃ |  |  | 1mm*0.5mm*0.6mm
SF01041711 |  | 0402电容 | 30pF |  | MLCC贴片电容-30pF/30-±10%-50V-X7R-0402 | Cap | G:\Library\AD_Library\SCH\01_Basic.SchLib | C0402 | G:\Library\AD_Library\PCB\002-Capacitance.PcbLib |  | ±10% | 50V |  |  | -55℃~+125℃ |  |  | 1mm*0.5mm*0.6mm
SF01041712 |  | 0402电容 | 33pF |  | MLCC贴片电容-33pF/33-±10%-50V-X7R-0402 | Cap | G:\Library\AD_Library\SCH\01_Basic.SchLib | C0402 | G:\Library\AD_Library\PCB\002-Capacitance.PcbLib |  | ±10% | 50V |  |  | -55℃~+125℃ |  |  | 1mm*0.5mm*0.6mm
SF01041713 |  | 0402电容 | 36pF |  | MLCC贴片电容-36pF/36-±10%-50V-X7R-0402 | Cap | G:\Library\AD_Library\SCH\01_Basic.SchLib | C0402 | G:\Library\AD_Library\PCB\002-Capacitance.PcbLib |  | ±10% | 50V |  |  | -55℃~+125℃ |  |  | 1mm*0.5mm*0.6mm
SF01041714 |  | 0402电容 | 39pF |  | MLCC贴片电容-39pF/39-±10%-50V-X7R-0402 | Cap | G:\Library\AD_Library\SCH\01_Basic.SchLib | C0402 | G:\Library\AD_Library\PCB\002-Capacitance.PcbLib |  | ±10% | 50V |  |  | -55℃~+125℃ |  |  | 1mm*0.5mm*0.6mm
SF01041715 |  | 0402电容 | 43pF |  | MLCC贴片电容-43pF/43-±10%-50V-X7R-0402 | Cap | G:\Library\AD_Library\SCH\01_Basic.SchLib | C0402 | G:\Library\AD_Library\PCB\002-Capacitance.PcbLib |  | ±10% | 50V |  |  | -55℃~+125℃ |  |  | 1mm*0.5mm*0.6mm
SF01041716 |  | 0402电容 | 47pF |  | MLCC贴片电容-47pF/47-±10%-50V-X7R-0402 | Cap | G:\Library\AD_Library\SCH\01_Basic.SchLib | C0402 | G:\Library\AD_Library\PCB\002-Capacitance.PcbLib |  | ±10% | 50V |  |  | -55℃~+125℃ |  |  | 1mm*0.5mm*0.6mm
SF01041717 |  | 0402电容 | 51pF |  | MLCC贴片电容-51pF/51-±10%-50V-X7R-0402 | Cap | G:\Library\AD_Library\SCH\01_Basic.SchLib | C0402 | G:\Library\AD_Library\PCB\002-Capacitance.PcbLib |  | ±10% | 50V |  |  | -55℃~+125℃ |  |  | 1mm*0.5mm*0.6mm
SF01041718 |  | 0402电容 | 56pF |  | MLCC贴片电容-56pF/56-±10%-50V-X7R-0402 | Cap | G:\Library\AD_Library\SCH\01_Basic.SchLib | C0402 | G:\Library\AD_Library\PCB\002-Capacitance.PcbLib |  | ±10% | 50V |  |  | -55℃~+125℃ |  |  | 1mm*0.5mm*0.6mm
SF01041719 |  | 0402电容 | 62pF |  | MLCC贴片电容-62pF/62-±10%-50V-X7R-0402 | Cap | G:\Library\AD_Library\SCH\01_Basic.SchLib | C0402 | G:\Library\AD_Library\PCB\002-Capacitance.PcbLib |  | ±10% | 50V |  |  | -55℃~+125℃ |  |  | 1mm*0.5mm*0.6mm
SF01041720 |  | 0402电容 | 68pF |  | MLCC贴片电容-68pF/68-±10%-50V-X7R-0402 | Cap | G:\Library\AD_Library\SCH\01_Basic.SchLib | C0402 | G:\Library\AD_Library\PCB\002-Capacitance.PcbLib |  | ±10% | 50V |  |  | -55℃~+125℃ |  |  | 1mm*0.5mm*0.6mm
SF01041721 |  | 0402电容 | 75pF |  | MLCC贴片电容-75pF/75-±10%-50V-X7R-0402 | Cap | G:\Library\AD_Library\SCH\01_Basic.SchLib | C0402 | G:\Library\AD_Library\PCB\002-Capacitance.PcbLib |  | ±10% | 50V |  |  | -55℃~+125℃ |  |  | 1mm*0.5mm*0.6mm
SF01041722 |  | 0402电容 | 82pF |  | MLCC贴片电容-82pF/82-±10%-50V-X7R-0402 | Cap | G:\Library\AD_Library\SCH\01_Basic.SchLib | C0402 | G:\Library\AD_Library\PCB\002-Capacitance.PcbLib |  | ±10% | 50V |  |  | -55℃~+125℃ |  |  | 1mm*0.5mm*0.6mm
SF01041723 |  | 0402电容 | 91pF |  | MLCC贴片电容-91pF/91-±10%-50V-X7R-0402 | Cap | G:\Library\AD_Library\SCH\01_Basic.SchLib | C0402 | G:\Library\AD_Library\PCB\002-Capacitance.PcbLib |  | ±10% | 50V |  |  | -55℃~+125℃ |  |  | 1mm*0.5mm*0.6mm
SF01041724 |  | 0402电容 | 100pF |  | MLCC贴片电容-100pF/100-±10%-50V-X7R-0402 | Cap | G:\Library\AD_Library\SCH\01_Basic.SchLib | C0402 | G:\Library\AD_Library\PCB\002-Capacitance.PcbLib |  | ±10% | 50V |  |  | -55℃~+125℃ |  |  | 1mm*0.5mm*0.6mm
SF01041725 |  | 0402电容 | 110pF |  | MLCC贴片电容-110pF/110-±10%-50V-X7R-0402 | Cap | G:\Library\AD_Library\SCH\01_Basic.SchLib | C0402 | G:\Library\AD_Library\PCB\002-Capacitance.PcbLib |  | ±10% | 50V |  |  | -55℃~+125℃ |  |  | 1mm*0.5mm*0.6mm
SF01041726 |  | 0402电容 | 120pF |  | MLCC贴片电容-120pF/120-±10%-50V-X7R-0402 | Cap | G:\Library\AD_Library\SCH\01_Basic.SchLib | C0402 | G:\Library\AD_Library\PCB\002-Capacitance.PcbLib |  | ±10% | 50V |  |  | -55℃~+125℃ |  |  | 1mm*0.5mm*0.6mm
SF01041727 |  | 0402电容 | 130pF |  | MLCC贴片电容-130pF/130-±10%-50V-X7R-0402 | Cap | G:\Library\AD_Library\SCH\01_Basic.SchLib | C0402 | G:\Library\AD_Library\PCB\002-Capacitance.PcbLib |  | ±10% | 50V |  |  | -55℃~+125℃ |  |  | 1mm*0.5mm*0.6mm
SF01041728 |  | 0402电容 | 150pF |  | MLCC贴片电容-150pF/150-±10%-50V-X7R-0402 | Cap | G:\Library\AD_Library\SCH\01_Basic.SchLib | C0402 | G:\Library\AD_Library\PCB\002-Capacitance.PcbLib |  | ±10% | 50V |  |  | -55℃~+125℃ |  |  | 1mm*0.5mm*0.6mm
SF01041729 |  | 0402电容 | 160pF |  | MLCC贴片电容-160pF/160-±10%-50V-X7R-0402 | Cap | G:\Library\AD_Library\SCH\01_Basic.SchLib | C0402 | G:\Library\AD_Library\PCB\002-Capacitance.PcbLib |  | ±10% | 50V |  |  | -55℃~+125℃ |  |  | 1mm*0.5mm*0.6mm
SF01041730 |  | 0402电容 | 180pF |  | MLCC贴片电容-180pF/180-±10%-50V-X7R-0402 | Cap | G:\Library\AD_Library\SCH\01_Basic.SchLib | C0402 | G:\Library\AD_Library\PCB\002-Capacitance.PcbLib |  | ±10% | 50V |  |  | -55℃~+125℃ |  |  | 1mm*0.5mm*0.6mm
SF01041731 |  | 0402电容 | 200pF |  | MLCC贴片电容-200pF/200-±10%-50V-X7R-0402 | Cap | G:\Library\AD_Library\SCH\01_Basic.SchLib | C0402 | G:\Library\AD_Library\PCB\002-Capacitance.PcbLib |  | ±10% | 50V |  |  | -55℃~+125℃ |  |  | 1mm*0.5mm*0.6mm
SF01041732 |  | 0402电容 | 220pF |  | MLCC贴片电容-220pF/220-±10%-50V-X7R-0402 | Cap | G:\Library\AD_Library\SCH\01_Basic.SchLib | C0402 | G:\Library\AD_Library\PCB\002-Capacitance.PcbLib |  | ±10% | 50V |  |  | -55℃~+125℃ |  |  | 1mm*0.5mm*0.6mm
SF01041733 |  | 0402电容 | 240pF |  | MLCC贴片电容-240pF/240-±10%-50V-X7R-0402 | Cap | G:\Library\AD_Library\SCH\01_Basic.SchLib | C0402 | G:\Library\AD_Library\PCB\002-Capacitance.PcbLib |  | ±10% | 50V |  |  | -55℃~+125℃ |  |  | 1mm*0.5mm*0.6mm
SF01041734 |  | 0402电容 | 270pF |  | MLCC贴片电容-270pF/270-±10%-50V-X7R-0402 | Cap | G:\Library\AD_Library\SCH\01_Basic.SchLib | C0402 | G:\Library\AD_Library\PCB\002-Capacitance.PcbLib |  | ±10% | 50V |  |  | -55℃~+125℃ |  |  | 1mm*0.5mm*0.6mm
SF01041735 |  | 0402电容 | 300pF |  | MLCC贴片电容-300pF/300-±10%-50V-X7R-0402 | Cap | G:\Library\AD_Library\SCH\01_Basic.SchLib | C0402 | G:\Library\AD_Library\PCB\002-Capacitance.PcbLib |  | ±10% | 50V |  |  | -55℃~+125℃ |  |  | 1mm*0.5mm*0.6mm
SF01041736 |  | 0402电容 | 330pF |  | MLCC贴片电容-330pF/330-±10%-50V-X7R-0402 | Cap | G:\Library\AD_Library\SCH\01_Basic.SchLib | C0402 | G:\Library\AD_Library\PCB\002-Capacitance.PcbLib |  | ±10% | 50V |  |  | -55℃~+125℃ |  |  | 1mm*0.5mm*0.6mm
SF01041737 |  | 0402电容 | 360pF |  | MLCC贴片电容-360pF/360-±10%-50V-X7R-0402 | Cap | G:\Library\AD_Library\SCH\01_Basic.SchLib | C0402 | G:\Library\AD_Library\PCB\002-Capacitance.PcbLib |  | ±10% | 50V |  |  | -55℃~+125℃ |  |  | 1mm*0.5mm*0.6mm
SF01041738 |  | 0402电容 | 390pF |  | MLCC贴片电容-390pF/390-±10%-50V-X7R-0402 | Cap | G:\Library\AD_Library\SCH\01_Basic.SchLib | C0402 | G:\Library\AD_Library\PCB\002-Capacitance.PcbLib |  | ±10% | 50V |  |  | -55℃~+125℃ |  |  | 1mm*0.5mm*0.6mm
SF01041739 |  | 0402电容 | 430pF |  | MLCC贴片电容-430pF/430-±10%-50V-X7R-0402 | Cap | G:\Library\AD_Library\SCH\01_Basic.SchLib | C0402 | G:\Library\AD_Library\PCB\002-Capacitance.PcbLib |  | ±10% | 50V |  |  | -55℃~+125℃ |  |  | 1mm*0.5mm*0.6mm
SF01041740 |  | 0402电容 | 470pF |  | MLCC贴片电容-470pF/470-±10%-50V-X7R-0402 | Cap | G:\Library\AD_Library\SCH\01_Basic.SchLib | C0402 | G:\Library\AD_Library\PCB\002-Capacitance.PcbLib |  | ±10% | 50V |  |  | -55℃~+125℃ |  |  | 1mm*0.5mm*0.6mm
SF01041741 |  | 0402电容 | 510pF |  | MLCC贴片电容-510pF/510-±10%-50V-X7R-0402 | Cap | G:\Library\AD_Library\SCH\01_Basic.SchLib | C0402 | G:\Library\AD_Library\PCB\002-Capacitance.PcbLib |  | ±10% | 50V |  |  | -55℃~+125℃ |  |  | 1mm*0.5mm*0.6mm
SF01041742 |  | 0402电容 | 560pF |  | MLCC贴片电容-560pF/560-±10%-50V-X7R-0402 | Cap | G:\Library\AD_Library\SCH\01_Basic.SchLib | C0402 | G:\Library\AD_Library\PCB\002-Capacitance.PcbLib |  | ±10% | 50V |  |  | -55℃~+125℃ |  |  | 1mm*0.5mm*0.6mm
SF01041743 |  | 0402电容 | 620pF |  | MLCC贴片电容-620pF/620-±10%-50V-X7R-0402 | Cap | G:\Library\AD_Library\SCH\01_Basic.SchLib | C0402 | G:\Library\AD_Library\PCB\002-Capacitance.PcbLib |  | ±10% | 50V |  |  | -55℃~+125℃ |  |  | 1mm*0.5mm*0.6mm
SF01041744 |  | 0402电容 | 680pF |  | MLCC贴片电容-680pF/680-±10%-50V-X7R-0402 | Cap | G:\Library\AD_Library\SCH\01_Basic.SchLib | C0402 | G:\Library\AD_Library\PCB\002-Capacitance.PcbLib |  | ±10% | 50V |  |  | -55℃~+125℃ |  |  | 1mm*0.5mm*0.6mm
SF01041745 |  | 0402电容 | 750pF |  | MLCC贴片电容-750pF/750-±10%-50V-X7R-0402 | Cap | G:\Library\AD_Library\SCH\01_Basic.SchLib | C0402 | G:\Library\AD_Library\PCB\002-Capacitance.PcbLib |  | ±10% | 50V |  |  | -55℃~+125℃ |  |  | 1mm*0.5mm*0.6mm
SF01041746 |  | 0402电容 | 820pF |  | MLCC贴片电容-820pF/820-±10%-50V-X7R-0402 | Cap | G:\Library\AD_Library\SCH\01_Basic.SchLib | C0402 | G:\Library\AD_Library\PCB\002-Capacitance.PcbLib |  | ±10% | 50V |  |  | -55℃~+125℃ |  |  | 1mm*0.5mm*0.6mm
SF01041747 |  | 0402电容 | 910pF |  | MLCC贴片电容-910pF/910-±10%-50V-X7R-0402 | Cap | G:\Library\AD_Library\SCH\01_Basic.SchLib | C0402 | G:\Library\AD_Library\PCB\002-Capacitance.PcbLib |  | ±10% | 50V |  |  | -55℃~+125℃ |  |  | 1mm*0.5mm*0.6mm
SF01041748 |  | 0402电容 | 1.0nF |  | MLCC贴片电容-1.0nF/1000-±10%-50V-X7R-0402 | Cap | G:\Library\AD_Library\SCH\01_Basic.SchLib | C0402 | G:\Library\AD_Library\PCB\002-Capacitance.PcbLib |  | ±10% | 50V |  |  | -55℃~+125℃ |  |  | 1mm*0.5mm*0.6mm
SF01041749 |  | 0402电容 | 1.1nF |  | MLCC贴片电容-1.1nF/1100-±10%-50V-X7R-0402 | Cap | G:\Library\AD_Library\SCH\01_Basic.SchLib | C0402 | G:\Library\AD_Library\PCB\002-Capacitance.PcbLib |  | ±10% | 50V |  |  | -55℃~+125℃ |  |  | 1mm*0.5mm*0.6mm
SF01041750 |  | 0402电容 | 1.2nF |  | MLCC贴片电容-1.2nF/1200-±10%-50V-X7R-0402 | Cap | G:\Library\AD_Library\SCH\01_Basic.SchLib | C0402 | G:\Library\AD_Library\PCB\002-Capacitance.PcbLib |  | ±10% | 50V |  |  | -55℃~+125℃ |  |  | 1mm*0.5mm*0.6mm
SF01041751 |  | 0402电容 | 1.3nF |  | MLCC贴片电容-1.3nF/1300-±10%-50V-X7R-0402 | Cap | G:\Library\AD_Library\SCH\01_Basic.SchLib | C0402 | G:\Library\AD_Library\PCB\002-Capacitance.PcbLib |  | ±10% | 50V |  |  | -55℃~+125℃ |  |  | 1mm*0.5mm*0.6mm
SF01041752 |  | 0402电容 | 1.5nF |  | MLCC贴片电容-1.5nF/1500-±10%-50V-X7R-0402 | Cap | G:\Library\AD_Library\SCH\01_Basic.SchLib | C0402 | G:\Library\AD_Library\PCB\002-Capacitance.PcbLib |  | ±10% | 50V |  |  | -55℃~+125℃ |  |  | 1mm*0.5mm*0.6mm
SF01041753 |  | 0402电容 | 1.6nF |  | MLCC贴片电容-1.6nF/1600-±10%-50V-X7R-0402 | Cap | G:\Library\AD_Library\SCH\01_Basic.SchLib | C0402 | G:\Library\AD_Library\PCB\002-Capacitance.PcbLib |  | ±10% | 50V |  |  | -55℃~+125℃ |  |  | 1mm*0.5mm*0.6mm
SF01041754 |  | 0402电容 | 1.8nF |  | MLCC贴片电容-1.8nF/1800-±10%-50V-X7R-0402 | Cap | G:\Library\AD_Library\SCH\01_Basic.SchLib | C0402 | G:\Library\AD_Library\PCB\002-Capacitance.PcbLib |  | ±10% | 50V |  |  | -55℃~+125℃ |  |  | 1mm*0.5mm*0.6mm
SF01041755 |  | 0402电容 | 2.0nF |  | MLCC贴片电容-2.0nF/2000-±10%-50V-X7R-0402 | Cap | G:\Library\AD_Library\SCH\01_Basic.SchLib | C0402 | G:\Library\AD_Library\PCB\002-Capacitance.PcbLib |  | ±10% | 50V |  |  | -55℃~+125℃ |  |  | 1mm*0.5mm*0.6mm
SF01041756 |  | 0402电容 | 2.2nF |  | MLCC贴片电容-2.2nF/2200-±10%-50V-X7R-0402 | Cap | G:\Library\AD_Library\SCH\01_Basic.SchLib | C0402 | G:\Library\AD_Library\PCB\002-Capacitance.PcbLib |  | ±10% | 50V |  |  | -55℃~+125℃ |  |  | 1mm*0.5mm*0.6mm
SF01041757 |  | 0402电容 | 2.4nF |  | MLCC贴片电容-2.4nF/2400-±10%-50V-X7R-0402 | Cap | G:\Library\AD_Library\SCH\01_Basic.SchLib | C0402 | G:\Library\AD_Library\PCB\002-Capacitance.PcbLib |  | ±10% | 50V |  |  | -55℃~+125℃ |  |  | 1mm*0.5mm*0.6mm
SF01041758 |  | 0402电容 | 2.7nF |  | MLCC贴片电容-2.7nF/2700-±10%-50V-X7R-0402 | Cap | G:\Library\AD_Library\SCH\01_Basic.SchLib | C0402 | G:\Library\AD_Library\PCB\002-Capacitance.PcbLib |  | ±10% | 50V |  |  | -55℃~+125℃ |  |  | 1mm*0.5mm*0.6mm
SF01041759 |  | 0402电容 | 3.0nF |  | MLCC贴片电容-3.0nF/3000-±10%-50V-X7R-0402 | Cap | G:\Library\AD_Library\SCH\01_Basic.SchLib | C0402 | G:\Library\AD_Library\PCB\002-Capacitance.PcbLib |  | ±10% | 50V |  |  | -55℃~+125℃ |  |  | 1mm*0.5mm*0.6mm
SF01041760 |  | 0402电容 | 3.3nF |  | MLCC贴片电容-3.3nF/3300-±10%-50V-X7R-0402 | Cap | G:\Library\AD_Library\SCH\01_Basic.SchLib | C0402 | G:\Library\AD_Library\PCB\002-Capacitance.PcbLib |  | ±10% | 50V |  |  | -55℃~+125℃ |  |  | 1mm*0.5mm*0.6mm
SF01041761 |  | 0402电容 | 3.6nF |  | MLCC贴片电容-3.6nF/3600-±10%-50V-X7R-0402 | Cap | G:\Library\AD_Library\SCH\01_Basic.SchLib | C0402 | G:\Library\AD_Library\PCB\002-Capacitance.PcbLib |  | ±10% | 50V |  |  | -55℃~+125℃ |  |  | 1mm*0.5mm*0.6mm
SF01041762 |  | 0402电容 | 3.9nF |  | MLCC贴片电容-3.9nF/3900-±10%-50V-X7R-0402 | Cap | G:\Library\AD_Library\SCH\01_Basic.SchLib | C0402 | G:\Library\AD_Library\PCB\002-Capacitance.PcbLib |  | ±10% | 50V |  |  | -55℃~+125℃ |  |  | 1mm*0.5mm*0.6mm
SF01041763 |  | 0402电容 | 4.3nF |  | MLCC贴片电容-4.3nF/4300-±10%-50V-X7R-0402 | Cap | G:\Library\AD_Library\SCH\01_Basic.SchLib | C0402 | G:\Library\AD_Library\PCB\002-Capacitance.PcbLib |  | ±10% | 50V |  |  | -55℃~+125℃ |  |  | 1mm*0.5mm*0.6mm
SF01041764 |  | 0402电容 | 4.7nF |  | MLCC贴片电容-4.7nF/4700-±10%-50V-X7R-0402 | Cap | G:\Library\AD_Library\SCH\01_Basic.SchLib | C0402 | G:\Library\AD_Library\PCB\002-Capacitance.PcbLib |  | ±10% | 50V |  |  | -55℃~+125℃ |  |  | 1mm*0.5mm*0.6mm
SF01041765 |  | 0402电容 | 5.1nF |  | MLCC贴片电容-5.1nF/5100-±10%-50V-X7R-0402 | Cap | G:\Library\AD_Library\SCH\01_Basic.SchLib | C0402 | G:\Library\AD_Library\PCB\002-Capacitance.PcbLib |  | ±10% | 50V |  |  | -55℃~+125℃ |  |  | 1mm*0.5mm*0.6mm
SF01041766 |  | 0402电容 | 5.6nF |  | MLCC贴片电容-5.6nF/5600-±10%-50V-X7R-0402 | Cap | G:\Library\AD_Library\SCH\01_Basic.SchLib | C0402 | G:\Library\AD_Library\PCB\002-Capacitance.PcbLib |  | ±10% | 50V |  |  | -55℃~+125℃ |  |  | 1mm*0.5mm*0.6mm
SF01041767 |  | 0402电容 | 6.2nF |  | MLCC贴片电容-6.2nF/6200-±10%-50V-X7R-0402 | Cap | G:\Library\AD_Library\SCH\01_Basic.SchLib | C0402 | G:\Library\AD_Library\PCB\002-Capacitance.PcbLib |  | ±10% | 50V |  |  | -55℃~+125℃ |  |  | 1mm*0.5mm*0.6mm
SF01041768 |  | 0402电容 | 6.8nF |  | MLCC贴片电容-6.8nF/6800-±10%-50V-X7R-0402 | Cap | G:\Library\AD_Library\SCH\01_Basic.SchLib | C0402 | G:\Library\AD_Library\PCB\002-Capacitance.PcbLib |  | ±10% | 50V |  |  | -55℃~+125℃ |  |  | 1mm*0.5mm*0.6mm
SF01041769 |  | 0402电容 | 7.5nF |  | MLCC贴片电容-7.5nF/7500-±10%-50V-X7R-0402 | Cap | G:\Library\AD_Library\SCH\01_Basic.SchLib | C0402 | G:\Library\AD_Library\PCB\002-Capacitance.PcbLib |  | ±10% | 50V |  |  | -55℃~+125℃ |  |  | 1mm*0.5mm*0.6mm
SF01041770 |  | 0402电容 | 8.2nF |  | MLCC贴片电容-8.2nF/8200-±10%-50V-X7R-0402 | Cap | G:\Library\AD_Library\SCH\01_Basic.SchLib | C0402 | G:\Library\AD_Library\PCB\002-Capacitance.PcbLib |  | ±10% | 50V |  |  | -55℃~+125℃ |  |  | 1mm*0.5mm*0.6mm
SF01041771 |  | 0402电容 | 9.1nF |  | MLCC贴片电容-9.1nF/9100-±10%-50V-X7R-0402 | Cap | G:\Library\AD_Library\SCH\01_Basic.SchLib | C0402 | G:\Library\AD_Library\PCB\002-Capacitance.PcbLib |  | ±10% | 50V |  |  | -55℃~+125℃ |  |  | 1mm*0.5mm*0.6mm
SF01041772 |  | 0402电容 | 10nF |  | MLCC贴片电容-10nF/10000-±10%-50V-X7R-0402 | Cap | G:\Library\AD_Library\SCH\01_Basic.SchLib | C0402 | G:\Library\AD_Library\PCB\002-Capacitance.PcbLib |  | ±10% | 50V |  |  | -55℃~+125℃ |  |  | 1mm*0.5mm*0.6mm
SF01041773 |  | 0402电容 | 11nF |  | MLCC贴片电容-11nF/11000-±10%-50V-X7R-0402 | Cap | G:\Library\AD_Library\SCH\01_Basic.SchLib | C0402 | G:\Library\AD_Library\PCB\002-Capacitance.PcbLib |  | ±10% | 50V |  |  | -55℃~+125℃ |  |  | 1mm*0.5mm*0.6mm
SF01041774 |  | 0402电容 | 12nF |  | MLCC贴片电容-12nF/12000-±10%-50V-X7R-0402 | Cap | G:\Library\AD_Library\SCH\01_Basic.SchLib | C0402 | G:\Library\AD_Library\PCB\002-Capacitance.PcbLib |  | ±10% | 50V |  |  | -55℃~+125℃ |  |  | 1mm*0.5mm*0.6mm
SF01041775 |  | 0402电容 | 13nF |  | MLCC贴片电容-13nF/13000-±10%-50V-X7R-0402 | Cap | G:\Library\AD_Library\SCH\01_Basic.SchLib | C0402 | G:\Library\AD_Library\PCB\002-Capacitance.PcbLib |  | ±10% | 50V |  |  | -55℃~+125℃ |  |  | 1mm*0.5mm*0.6mm
SF01041776 |  | 0402电容 | 15nF |  | MLCC贴片电容-15nF/15000-±10%-50V-X7R-0402 | Cap | G:\Library\AD_Library\SCH\01_Basic.SchLib | C0402 | G:\Library\AD_Library\PCB\002-Capacitance.PcbLib |  | ±10% | 50V |  |  | -55℃~+125℃ |  |  | 1mm*0.5mm*0.6mm
SF01041777 |  | 0402电容 | 16nF |  | MLCC贴片电容-16nF/16000-±10%-50V-X7R-0402 | Cap | G:\Library\AD_Library\SCH\01_Basic.SchLib | C0402 | G:\Library\AD_Library\PCB\002-Capacitance.PcbLib |  | ±10% | 50V |  |  | -55℃~+125℃ |  |  | 1mm*0.5mm*0.6mm
SF01041778 |  | 0402电容 | 18nF |  | MLCC贴片电容-18nF/18000-±10%-50V-X7R-0402 | Cap | G:\Library\AD_Library\SCH\01_Basic.SchLib | C0402 | G:\Library\AD_Library\PCB\002-Capacitance.PcbLib |  | ±10% | 50V |  |  | -55℃~+125℃ |  |  | 1mm*0.5mm*0.6mm
SF01041779 |  | 0402电容 | 20nF |  | MLCC贴片电容-20nF/20000-±10%-50V-X7R-0402 | Cap | G:\Library\AD_Library\SCH\01_Basic.SchLib | C0402 | G:\Library\AD_Library\PCB\002-Capacitance.PcbLib |  | ±10% | 50V |  |  | -55℃~+125℃ |  |  | 1mm*0.5mm*0.6mm
SF01041780 |  | 0402电容 | 22nF |  | MLCC贴片电容-22nF/22000-±10%-50V-X7R-0402 | Cap | G:\Library\AD_Library\SCH\01_Basic.SchLib | C0402 | G:\Library\AD_Library\PCB\002-Capacitance.PcbLib |  | ±10% | 50V |  |  | -55℃~+125℃ |  |  | 1mm*0.5mm*0.6mm
SF01041781 |  | 0402电容 | 24nF |  | MLCC贴片电容-24nF/24000-±10%-50V-X7R-0402 | Cap | G:\Library\AD_Library\SCH\01_Basic.SchLib | C0402 | G:\Library\AD_Library\PCB\002-Capacitance.PcbLib |  | ±10% | 50V |  |  | -55℃~+125℃ |  |  | 1mm*0.5mm*0.6mm
SF01041782 |  | 0402电容 | 27nF |  | MLCC贴片电容-27nF/27000-±10%-50V-X7R-0402 | Cap | G:\Library\AD_Library\SCH\01_Basic.SchLib | C0402 | G:\Library\AD_Library\PCB\002-Capacitance.PcbLib |  | ±10% | 50V |  |  | -55℃~+125℃ |  |  | 1mm*0.5mm*0.6mm
SF01041783 |  | 0402电容 | 30nF |  | MLCC贴片电容-30nF/30000-±10%-50V-X7R-0402 | Cap | G:\Library\AD_Library\SCH\01_Basic.SchLib | C0402 | G:\Library\AD_Library\PCB\002-Capacitance.PcbLib |  | ±10% | 50V |  |  | -55℃~+125℃ |  |  | 1mm*0.5mm*0.6mm
SF01041784 |  | 0402电容 | 33nF |  | MLCC贴片电容-33nF/33000-±10%-50V-X7R-0402 | Cap | G:\Library\AD_Library\SCH\01_Basic.SchLib | C0402 | G:\Library\AD_Library\PCB\002-Capacitance.PcbLib |  | ±10% | 50V |  |  | -55℃~+125℃ |  |  | 1mm*0.5mm*0.6mm
SF01041785 |  | 0402电容 | 36nF |  | MLCC贴片电容-36nF/36000-±10%-50V-X7R-0402 | Cap | G:\Library\AD_Library\SCH\01_Basic.SchLib | C0402 | G:\Library\AD_Library\PCB\002-Capacitance.PcbLib |  | ±10% | 50V |  |  | -55℃~+125℃ |  |  | 1mm*0.5mm*0.6mm
SF01041786 |  | 0402电容 | 39nF |  | MLCC贴片电容-39nF/39000-±10%-50V-X7R-0402 | Cap | G:\Library\AD_Library\SCH\01_Basic.SchLib | C0402 | G:\Library\AD_Library\PCB\002-Capacitance.PcbLib |  | ±10% | 50V |  |  | -55℃~+125℃ |  |  | 1mm*0.5mm*0.6mm
SF01041787 |  | 0402电容 | 43nF |  | MLCC贴片电容-43nF/43000-±10%-50V-X7R-0402 | Cap | G:\Library\AD_Library\SCH\01_Basic.SchLib | C0402 | G:\Library\AD_Library\PCB\002-Capacitance.PcbLib |  | ±10% | 50V |  |  | -55℃~+125℃ |  |  | 1mm*0.5mm*0.6mm
SF01041788 |  | 0402电容 | 47nF |  | MLCC贴片电容-47nF/47000-±10%-50V-X7R-0402 | Cap | G:\Library\AD_Library\SCH\01_Basic.SchLib | C0402 | G:\Library\AD_Library\PCB\002-Capacitance.PcbLib |  | ±10% | 50V |  |  | -55℃~+125℃ |  |  | 1mm*0.5mm*0.6mm
SF01041789 |  | 0402电容 | 51nF |  | MLCC贴片电容-51nF/51000-±10%-50V-X7R-0402 | Cap | G:\Library\AD_Library\SCH\01_Basic.SchLib | C0402 | G:\Library\AD_Library\PCB\002-Capacitance.PcbLib |  | ±10% | 50V |  |  | -55℃~+125℃ |  |  | 1mm*0.5mm*0.6mm
SF01041790 |  | 0402电容 | 56nF |  | MLCC贴片电容-56nF/56000-±10%-50V-X7R-0402 | Cap | G:\Library\AD_Library\SCH\01_Basic.SchLib | C0402 | G:\Library\AD_Library\PCB\002-Capacitance.PcbLib |  | ±10% | 50V |  |  | -55℃~+125℃ |  |  | 1mm*0.5mm*0.6mm
SF01041791 |  | 0402电容 | 62nF |  | MLCC贴片电容-62nF/62000-±10%-50V-X7R-0402 | Cap | G:\Library\AD_Library\SCH\01_Basic.SchLib | C0402 | G:\Library\AD_Library\PCB\002-Capacitance.PcbLib |  | ±10% | 50V |  |  | -55℃~+125℃ |  |  | 1mm*0.5mm*0.6mm
SF01041792 |  | 0402电容 | 68nF |  | MLCC贴片电容-68nF/68000-±10%-50V-X7R-0402 | Cap | G:\Library\AD_Library\SCH\01_Basic.SchLib | C0402 | G:\Library\AD_Library\PCB\002-Capacitance.PcbLib |  | ±10% | 50V |  |  | -55℃~+125℃ |  |  | 1mm*0.5mm*0.6mm
SF01041793 |  | 0402电容 | 75nF |  | MLCC贴片电容-75nF/75000-±10%-50V-X7R-0402 | Cap | G:\Library\AD_Library\SCH\01_Basic.SchLib | C0402 | G:\Library\AD_Library\PCB\002-Capacitance.PcbLib |  | ±10% | 50V |  |  | -55℃~+125℃ |  |  | 1mm*0.5mm*0.6mm
SF01041794 |  | 0402电容 | 82nF |  | MLCC贴片电容-82nF/82000-±10%-50V-X7R-0402 | Cap | G:\Library\AD_Library\SCH\01_Basic.SchLib | C0402 | G:\Library\AD_Library\PCB\002-Capacitance.PcbLib |  | ±10% | 50V |  |  | -55℃~+125℃ |  |  | 1mm*0.5mm*0.6mm
SF01041795 |  | 0402电容 | 91nF |  | MLCC贴片电容-91nF/91000-±10%-50V-X7R-0402 | Cap | G:\Library\AD_Library\SCH\01_Basic.SchLib | C0402 | G:\Library\AD_Library\PCB\002-Capacitance.PcbLib |  | ±10% | 50V |  |  | -55℃~+125℃ |  |  | 1mm*0.5mm*0.6mm
SF01041796 |  | 0402电容 | 100nF |  | MLCC贴片电容-100nF/100000-±10%-50V-X7R-0402 | Cap | G:\Library\AD_Library\SCH\01_Basic.SchLib | C0402 | G:\Library\AD_Library\PCB\002-Capacitance.PcbLib |  | ±10% | 50V |  |  | -55℃~+125℃ |  |  | 1mm*0.5mm*0.6mm
SF01041797 |  | 0402电容 | 110nF |  | MLCC贴片电容-110nF/110000-±10%-50V-X7R-0402 | Cap | G:\Library\AD_Library\SCH\01_Basic.SchLib | C0402 | G:\Library\AD_Library\PCB\002-Capacitance.PcbLib |  | ±10% | 50V |  |  | -55℃~+125℃ |  |  | 1mm*0.5mm*0.6mm
SF01041798 |  | 0402电容 | 120nF |  | MLCC贴片电容-120nF/120000-±10%-50V-X7R-0402 | Cap | G:\Library\AD_Library\SCH\01_Basic.SchLib | C0402 | G:\Library\AD_Library\PCB\002-Capacitance.PcbLib |  | ±10% | 50V |  |  | -55℃~+125℃ |  |  | 1mm*0.5mm*0.6mm
SF01041799 |  | 0402电容 | 130nF |  | MLCC贴片电容-130nF/130000-±10%-50V-X7R-0402 | Cap | G:\Library\AD_Library\SCH\01_Basic.SchLib | C0402 | G:\Library\AD_Library\PCB\002-Capacitance.PcbLib |  | ±10% | 50V |  |  | -55℃~+125℃ |  |  | 1mm*0.5mm*0.6mm
SF01041800 |  | 0402电容 | 150nF |  | MLCC贴片电容-150nF/150000-±10%-50V-X7R-0402 | Cap | G:\Library\AD_Library\SCH\01_Basic.SchLib | C0402 | G:\Library\AD_Library\PCB\002-Capacitance.PcbLib |  | ±10% | 50V |  |  | -55℃~+125℃ |  |  | 1mm*0.5mm*0.6mm
SF01041801 |  | 0402电容 | 160nF |  | MLCC贴片电容-160nF/160000-±10%-50V-X7R-0402 | Cap | G:\Library\AD_Library\SCH\01_Basic.SchLib | C0402 | G:\Library\AD_Library\PCB\002-Capacitance.PcbLib |  | ±10% | 50V |  |  | -55℃~+125℃ |  |  | 1mm*0.5mm*0.6mm
SF01041802 |  | 0402电容 | 180nF |  | MLCC贴片电容-180nF/180000-±10%-50V-X7R-0402 | Cap | G:\Library\AD_Library\SCH\01_Basic.SchLib | C0402 | G:\Library\AD_Library\PCB\002-Capacitance.PcbLib |  | ±10% | 50V |  |  | -55℃~+125℃ |  |  | 1mm*0.5mm*0.6mm
SF01041803 |  | 0402电容 | 200nF |  | MLCC贴片电容-200nF/200000-±10%-50V-X7R-0402 | Cap | G:\Library\AD_Library\SCH\01_Basic.SchLib | C0402 | G:\Library\AD_Library\PCB\002-Capacitance.PcbLib |  | ±10% | 50V |  |  | -55℃~+125℃ |  |  | 1mm*0.5mm*0.6mm
SF01041804 |  | 0402电容 | 220nF |  | MLCC贴片电容-220nF/220000-±10%-50V-X7R-0402 | Cap | G:\Library\AD_Library\SCH\01_Basic.SchLib | C0402 | G:\Library\AD_Library\PCB\002-Capacitance.PcbLib |  | ±10% | 50V |  |  | -55℃~+125℃ |  |  | 1mm*0.5mm*0.6mm
SF01041805 |  | 0402电容 | 240nF |  | MLCC贴片电容-240nF/240000-±10%-50V-X7R-0402 | Cap | G:\Library\AD_Library\SCH\01_Basic.SchLib | C0402 | G:\Library\AD_Library\PCB\002-Capacitance.PcbLib |  | ±10% | 50V |  |  | -55℃~+125℃ |  |  | 1mm*0.5mm*0.6mm
SF01041806 |  | 0402电容 | 270nF |  | MLCC贴片电容-270nF/270000-±10%-50V-X7R-0402 | Cap | G:\Library\AD_Library\SCH\01_Basic.SchLib | C0402 | G:\Library\AD_Library\PCB\002-Capacitance.PcbLib |  | ±10% | 50V |  |  | -55℃~+125℃ |  |  | 1mm*0.5mm*0.6mm
SF01041807 |  | 0402电容 | 300nF |  | MLCC贴片电容-300nF/300000-±10%-50V-X7R-0402 | Cap | G:\Library\AD_Library\SCH\01_Basic.SchLib | C0402 | G:\Library\AD_Library\PCB\002-Capacitance.PcbLib |  | ±10% | 50V |  |  | -55℃~+125℃ |  |  | 1mm*0.5mm*0.6mm
SF01041808 |  | 0402电容 | 330nF |  | MLCC贴片电容-330nF/330000-±10%-50V-X7R-0402 | Cap | G:\Library\AD_Library\SCH\01_Basic.SchLib | C0402 | G:\Library\AD_Library\PCB\002-Capacitance.PcbLib |  | ±10% | 50V |  |  | -55℃~+125℃ |  |  | 1mm*0.5mm*0.6mm
SF01041809 |  | 0402电容 | 360nF |  | MLCC贴片电容-360nF/360000-±10%-50V-X7R-0402 | Cap | G:\Library\AD_Library\SCH\01_Basic.SchLib | C0402 | G:\Library\AD_Library\PCB\002-Capacitance.PcbLib |  | ±10% | 50V |  |  | -55℃~+125℃ |  |  | 1mm*0.5mm*0.6mm
SF01041810 |  | 0402电容 | 390nF |  | MLCC贴片电容-390nF/390000-±10%-50V-X7R-0402 | Cap | G:\Library\AD_Library\SCH\01_Basic.SchLib | C0402 | G:\Library\AD_Library\PCB\002-Capacitance.PcbLib |  | ±10% | 50V |  |  | -55℃~+125℃ |  |  | 1mm*0.5mm*0.6mm
SF01041811 |  | 0402电容 | 430nF |  | MLCC贴片电容-430nF/430000-±10%-50V-X7R-0402 | Cap | G:\Library\AD_Library\SCH\01_Basic.SchLib | C0402 | G:\Library\AD_Library\PCB\002-Capacitance.PcbLib |  | ±10% | 50V |  |  | -55℃~+125℃ |  |  | 1mm*0.5mm*0.6mm
SF01041812 |  | 0402电容 | 470nF |  | MLCC贴片电容-470nF/470000-±10%-50V-X7R-0402 | Cap | G:\Library\AD_Library\SCH\01_Basic.SchLib | C0402 | G:\Library\AD_Library\PCB\002-Capacitance.PcbLib |  | ±10% | 50V |  |  | -55℃~+125℃ |  |  | 1mm*0.5mm*0.6mm
SF01041813 |  | 0402电容 | 510nF |  | MLCC贴片电容-510nF/510000-±10%-50V-X7R-0402 | Cap | G:\Library\AD_Library\SCH\01_Basic.SchLib | C0402 | G:\Library\AD_Library\PCB\002-Capacitance.PcbLib |  | ±10% | 50V |  |  | -55℃~+125℃ |  |  | 1mm*0.5mm*0.6mm
SF01041814 |  | 0402电容 | 560nF |  | MLCC贴片电容-560nF/560000-±10%-50V-X7R-0402 | Cap | G:\Library\AD_Library\SCH\01_Basic.SchLib | C0402 | G:\Library\AD_Library\PCB\002-Capacitance.PcbLib |  | ±10% | 50V |  |  | -55℃~+125℃ |  |  | 1mm*0.5mm*0.6mm
SF01041815 |  | 0402电容 | 620nF |  | MLCC贴片电容-620nF/620000-±10%-50V-X7R-0402 | Cap | G:\Library\AD_Library\SCH\01_Basic.SchLib | C0402 | G:\Library\AD_Library\PCB\002-Capacitance.PcbLib |  | ±10% | 50V |  |  | -55℃~+125℃ |  |  | 1mm*0.5mm*0.6mm
SF01041816 |  | 0402电容 | 680nF |  | MLCC贴片电容-680nF/680000-±10%-50V-X7R-0402 | Cap | G:\Library\AD_Library\SCH\01_Basic.SchLib | C0402 | G:\Library\AD_Library\PCB\002-Capacitance.PcbLib |  | ±10% | 50V |  |  | -55℃~+125℃ |  |  | 1mm*0.5mm*0.6mm
SF01041817 |  | 0402电容 | 750nF |  | MLCC贴片电容-750nF/750000-±10%-50V-X7R-0402 | Cap | G:\Library\AD_Library\SCH\01_Basic.SchLib | C0402 | G:\Library\AD_Library\PCB\002-Capacitance.PcbLib |  | ±10% | 50V |  |  | -55℃~+125℃ |  |  | 1mm*0.5mm*0.6mm
SF01041818 |  | 0402电容 | 820nF |  | MLCC贴片电容-820nF/820000-±10%-50V-X7R-0402 | Cap | G:\Library\AD_Library\SCH\01_Basic.SchLib | C0402 | G:\Library\AD_Library\PCB\002-Capacitance.PcbLib |  | ±10% | 50V |  |  | -55℃~+125℃ |  |  | 1mm*0.5mm*0.6mm
SF01041819 |  | 0402电容 | 910nF |  | MLCC贴片电容-910nF/910000-±10%-50V-X7R-0402 | Cap | G:\Library\AD_Library\SCH\01_Basic.SchLib | C0402 | G:\Library\AD_Library\PCB\002-Capacitance.PcbLib |  | ±10% | 50V |  |  | -55℃~+125℃ |  |  | 1mm*0.5mm*0.6mm
SF01041820 |  | 0402电容 | 1.0uF |  | MLCC贴片电容-1.0uF/1000000-±10%-50V-X7R-0402 | Cap | G:\Library\AD_Library\SCH\01_Basic.SchLib | C0402 | G:\Library\AD_Library\PCB\002-Capacitance.PcbLib |  | ±10% | 50V |  |  | -55℃~+125℃ |  |  | 1mm*0.5mm*0.6mm
SF01041821 |  | 0402电容 | 1.1uF |  | MLCC贴片电容-1.1uF/1100000-±10%-50V-X7R-0402 | Cap | G:\Library\AD_Library\SCH\01_Basic.SchLib | C0402 | G:\Library\AD_Library\PCB\002-Capacitance.PcbLib |  | ±10% | 50V |  |  | -55℃~+125℃ |  |  | 1mm*0.5mm*0.6mm
SF01041822 |  | 0402电容 | 1.2uF |  | MLCC贴片电容-1.2uF/1200000-±10%-50V-X7R-0402 | Cap | G:\Library\AD_Library\SCH\01_Basic.SchLib | C0402 | G:\Library\AD_Library\PCB\002-Capacitance.PcbLib |  | ±10% | 50V |  |  | -55℃~+125℃ |  |  | 1mm*0.5mm*0.6mm
SF01041823 |  | 0402电容 | 1.3uF |  | MLCC贴片电容-1.3uF/1300000-±10%-50V-X7R-0402 | Cap | G:\Library\AD_Library\SCH\01_Basic.SchLib | C0402 | G:\Library\AD_Library\PCB\002-Capacitance.PcbLib |  | ±10% | 50V |  |  | -55℃~+125℃ |  |  | 1mm*0.5mm*0.6mm
SF01041824 |  | 0402电容 | 1.5uF |  | MLCC贴片电容-1.5uF/1500000-±10%-50V-X7R-0402 | Cap | G:\Library\AD_Library\SCH\01_Basic.SchLib | C0402 | G:\Library\AD_Library\PCB\002-Capacitance.PcbLib |  | ±10% | 50V |  |  | -55℃~+125℃ |  |  | 1mm*0.5mm*0.6mm
SF01041825 |  | 0402电容 | 1.6uF |  | MLCC贴片电容-1.6uF/1600000-±10%-50V-X7R-0402 | Cap | G:\Library\AD_Library\SCH\01_Basic.SchLib | C0402 | G:\Library\AD_Library\PCB\002-Capacitance.PcbLib |  | ±10% | 50V |  |  | -55℃~+125℃ |  |  | 1mm*0.5mm*0.6mm
SF01041826 |  | 0402电容 | 1.8uF |  | MLCC贴片电容-1.8uF/1800000-±10%-50V-X7R-0402 | Cap | G:\Library\AD_Library\SCH\01_Basic.SchLib | C0402 | G:\Library\AD_Library\PCB\002-Capacitance.PcbLib |  | ±10% | 50V |  |  | -55℃~+125℃ |  |  | 1mm*0.5mm*0.6mm
SF01041827 |  | 0402电容 | 2.0uF |  | MLCC贴片电容-2.0uF/2000000-±10%-50V-X7R-0402 | Cap | G:\Library\AD_Library\SCH\01_Basic.SchLib | C0402 | G:\Library\AD_Library\PCB\002-Capacitance.PcbLib |  | ±10% | 50V |  |  | -55℃~+125℃ |  |  | 1mm*0.5mm*0.6mm
SF01041828 |  | 0402电容 | 2.2uF |  | MLCC贴片电容-2.2uF/2200000-±10%-50V-X7R-0402 | Cap | G:\Library\AD_Library\SCH\01_Basic.SchLib | C0402 | G:\Library\AD_Library\PCB\002-Capacitance.PcbLib |  | ±10% | 50V |  |  | -55℃~+125℃ |  |  | 1mm*0.5mm*0.6mm
SF01041829 |  | 0402电容 | 2.4uF |  | MLCC贴片电容-2.4uF/2400000-±10%-50V-X7R-0402 | Cap | G:\Library\AD_Library\SCH\01_Basic.SchLib | C0402 | G:\Library\AD_Library\PCB\002-Capacitance.PcbLib |  | ±10% | 50V |  |  | -55℃~+125℃ |  |  | 1mm*0.5mm*0.6mm
SF01041830 |  | 0402电容 | 2.7uF |  | MLCC贴片电容-27uF/2700000-±10%-50V-X7R-0402 | Cap | G:\Library\AD_Library\SCH\01_Basic.SchLib | C0402 | G:\Library\AD_Library\PCB\002-Capacitance.PcbLib |  | ±10% | 50V |  |  | -55℃~+125℃ |  |  | 1mm*0.5mm*0.6mm
SF01041831 |  | 0402电容 | 3.0uF |  | MLCC贴片电容-3.0uF/3000000-±10%-50V-X7R-0402 | Cap | G:\Library\AD_Library\SCH\01_Basic.SchLib | C0402 | G:\Library\AD_Library\PCB\002-Capacitance.PcbLib |  | ±10% | 50V |  |  | -55℃~+125℃ |  |  | 1mm*0.5mm*0.6mm
SF01041832 |  | 0402电容 | 3.3uF |  | MLCC贴片电容-3.3uF/3300000-±10%-50V-X7R-0402 | Cap | G:\Library\AD_Library\SCH\01_Basic.SchLib | C0402 | G:\Library\AD_Library\PCB\002-Capacitance.PcbLib |  | ±10% | 50V |  |  | -55℃~+125℃ |  |  | 1mm*0.5mm*0.6mm
SF01041833 |  | 0402电容 | 3.6uF |  | MLCC贴片电容-3.6uF/3600000-±10%-50V-X7R-0402 | Cap | G:\Library\AD_Library\SCH\01_Basic.SchLib | C0402 | G:\Library\AD_Library\PCB\002-Capacitance.PcbLib |  | ±10% | 50V |  |  | -55℃~+125℃ |  |  | 1mm*0.5mm*0.6mm
SF01041834 |  | 0402电容 | 3.9uF |  | MLCC贴片电容-3.9uF/3900000-±10%-50V-X7R-0402 | Cap | G:\Library\AD_Library\SCH\01_Basic.SchLib | C0402 | G:\Library\AD_Library\PCB\002-Capacitance.PcbLib |  | ±10% | 50V |  |  | -55℃~+125℃ |  |  | 1mm*0.5mm*0.6mm
SF01041835 |  | 0402电容 | 4.3uF |  | MLCC贴片电容-4.3uF/4300000-±10%-50V-X7R-0402 | Cap | G:\Library\AD_Library\SCH\01_Basic.SchLib | C0402 | G:\Library\AD_Library\PCB\002-Capacitance.PcbLib |  | ±10% | 50V |  |  | -55℃~+125℃ |  |  | 1mm*0.5mm*0.6mm
SF01041836 |  | 0402电容 | 4.7uF |  | MLCC贴片电容-4.7uF/4700000-±10%-50V-X7R-0402 | Cap | G:\Library\AD_Library\SCH\01_Basic.SchLib | C0402 | G:\Library\AD_Library\PCB\002-Capacitance.PcbLib |  | ±10% | 50V |  |  | -55℃~+125℃ |  |  | 1mm*0.5mm*0.6mm
SF01041837 |  | 0402电容 | 5.1uF |  | MLCC贴片电容-5.1uF/5100000-±10%-50V-X7R-0402 | Cap | G:\Library\AD_Library\SCH\01_Basic.SchLib | C0402 | G:\Library\AD_Library\PCB\002-Capacitance.PcbLib |  | ±10% | 50V |  |  | -55℃~+125℃ |  |  | 1mm*0.5mm*0.6mm
SF01041838 |  | 0402电容 | 5.6uF |  | MLCC贴片电容-5.6uF/5600000-±10%-50V-X7R-0402 | Cap | G:\Library\AD_Library\SCH\01_Basic.SchLib | C0402 | G:\Library\AD_Library\PCB\002-Capacitance.PcbLib |  | ±10% | 50V |  |  | -55℃~+125℃ |  |  | 1mm*0.5mm*0.6mm
SF01041839 |  | 0402电容 | 6.2uF |  | MLCC贴片电容-6.2uF/6200000-±10%-50V-X7R-0402 | Cap | G:\Library\AD_Library\SCH\01_Basic.SchLib | C0402 | G:\Library\AD_Library\PCB\002-Capacitance.PcbLib |  | ±10% | 50V |  |  | -55℃~+125℃ |  |  | 1mm*0.5mm*0.6mm
SF01041840 |  | 0402电容 | 6.8uF |  | MLCC贴片电容-6.8uF/6800000-±10%-50V-X7R-0402 | Cap | G:\Library\AD_Library\SCH\01_Basic.SchLib | C0402 | G:\Library\AD_Library\PCB\002-Capacitance.PcbLib |  | ±10% | 50V |  |  | -55℃~+125℃ |  |  | 1mm*0.5mm*0.6mm
SF01041841 |  | 0402电容 | 7.5uF |  | MLCC贴片电容-7.5uF/7500000-±10%-50V-X7R-0402 | Cap | G:\Library\AD_Library\SCH\01_Basic.SchLib | C0402 | G:\Library\AD_Library\PCB\002-Capacitance.PcbLib |  | ±10% | 50V |  |  | -55℃~+125℃ |  |  | 1mm*0.5mm*0.6mm
SF01041842 |  | 0402电容 | 8.2uF |  | MLCC贴片电容-8.2uF/8200000-±10%-50V-X7R-0402 | Cap | G:\Library\AD_Library\SCH\01_Basic.SchLib | C0402 | G:\Library\AD_Library\PCB\002-Capacitance.PcbLib |  | ±10% | 50V |  |  | -55℃~+125℃ |  |  | 1mm*0.5mm*0.6mm
SF01041843 |  | 0402电容 | 9.1uF |  | MLCC贴片电容-9.1uF/9100000-±10%-50V-X7R-0402 | Cap | G:\Library\AD_Library\SCH\01_Basic.SchLib | C0402 | G:\Library\AD_Library\PCB\002-Capacitance.PcbLib |  | ±10% | 50V |  |  | -55℃~+125℃ |  |  | 1mm*0.5mm*0.6mm
SF01041844 |  | 0402电容 | 10uF |  | MLCC贴片电容-10uF/10000000-±10%-50V-X7R-0402 | Cap | G:\Library\AD_Library\SCH\01_Basic.SchLib | C0402 | G:\Library\AD_Library\PCB\002-Capacitance.PcbLib |  | ±10% | 50V |  |  | -55℃~+125℃ |  |  | 1mm*0.5mm*0.6mm
SF01041845 |  | 0402电容 | 11uF |  | MLCC贴片电容-11uF/11000000-±10%-50V-X7R-0402 | Cap | G:\Library\AD_Library\SCH\01_Basic.SchLib | C0402 | G:\Library\AD_Library\PCB\002-Capacitance.PcbLib |  | ±10% | 50V |  |  | -55℃~+125℃ |  |  | 1mm*0.5mm*0.6mm
SF01041846 |  | 0402电容 | 12uF |  | MLCC贴片电容-12uF/12000000-±10%-50V-X7R-0402 | Cap | G:\Library\AD_Library\SCH\01_Basic.SchLib | C0402 | G:\Library\AD_Library\PCB\002-Capacitance.PcbLib |  | ±10% | 50V |  |  | -55℃~+125℃ |  |  | 1mm*0.5mm*0.6mm
SF01041847 |  | 0402电容 | 13uF |  | MLCC贴片电容-13uF/13000000-±10%-50V-X7R-0402 | Cap | G:\Library\AD_Library\SCH\01_Basic.SchLib | C0402 | G:\Library\AD_Library\PCB\002-Capacitance.PcbLib |  | ±10% | 50V |  |  | -55℃~+125℃ |  |  | 1mm*0.5mm*0.6mm
SF01041848 |  | 0402电容 | 15uF |  | MLCC贴片电容-15uF/15000000-±10%-50V-X7R-0402 | Cap | G:\Library\AD_Library\SCH\01_Basic.SchLib | C0402 | G:\Library\AD_Library\PCB\002-Capacitance.PcbLib |  | ±10% | 50V |  |  | -55℃~+125℃ |  |  | 1mm*0.5mm*0.6mm
SF01041849 |  | 0402电容 | 16uF |  | MLCC贴片电容-16uF/16000000-±10%-50V-X7R-0402 | Cap | G:\Library\AD_Library\SCH\01_Basic.SchLib | C0402 | G:\Library\AD_Library\PCB\002-Capacitance.PcbLib |  | ±10% | 50V |  |  | -55℃~+125℃ |  |  | 1mm*0.5mm*0.6mm
SF01041850 |  | 0402电容 | 18uF |  | MLCC贴片电容-18uF/18000000-±10%-50V-X7R-0402 | Cap | G:\Library\AD_Library\SCH\01_Basic.SchLib | C0402 | G:\Library\AD_Library\PCB\002-Capacitance.PcbLib |  | ±10% | 50V |  |  | -55℃~+125℃ |  |  | 1mm*0.5mm*0.6mm
SF01041851 |  | 0402电容 | 20uF |  | MLCC贴片电容-20uF/20000000-±10%-50V-X7R-0402 | Cap | G:\Library\AD_Library\SCH\01_Basic.SchLib | C0402 | G:\Library\AD_Library\PCB\002-Capacitance.PcbLib |  | ±10% | 50V |  |  | -55℃~+125℃ |  |  | 1mm*0.5mm*0.6mm
SF01041852 |  | 0402电容 | 22uF |  | MLCC贴片电容-22uF/22000000-±10%-50V-X7R-0402 | Cap | G:\Library\AD_Library\SCH\01_Basic.SchLib | C0402 | G:\Library\AD_Library\PCB\002-Capacitance.PcbLib |  | ±10% | 50V |  |  | -55℃~+125℃ |  |  | 1mm*0.5mm*0.6mm
SF01041853 |  | 0402电容 | 24uF |  | MLCC贴片电容-24uF/24000000-±10%-50V-X7R-0402 | Cap | G:\Library\AD_Library\SCH\01_Basic.SchLib | C0402 | G:\Library\AD_Library\PCB\002-Capacitance.PcbLib |  | ±10% | 50V |  |  | -55℃~+125℃ |  |  | 1mm*0.5mm*0.6mm
SF01041854 |  | 0402电容 | 27uF |  | MLCC贴片电容-27uF/27000000-±10%-50V-X7R-0402 | Cap | G:\Library\AD_Library\SCH\01_Basic.SchLib | C0402 | G:\Library\AD_Library\PCB\002-Capacitance.PcbLib |  | ±10% | 50V |  |  | -55℃~+125℃ |  |  | 1mm*0.5mm*0.6mm
SF01041855 |  | 0402电容 | 30uF |  | MLCC贴片电容-30uF/30000000-±10%-50V-X7R-0402 | Cap | G:\Library\AD_Library\SCH\01_Basic.SchLib | C0402 | G:\Library\AD_Library\PCB\002-Capacitance.PcbLib |  | ±10% | 50V |  |  | -55℃~+125℃ |  |  | 1mm*0.5mm*0.6mm
SF01041856 |  | 0402电容 | 33uF |  | MLCC贴片电容-33uF/33000000-±10%-50V-X7R-0402 | Cap | G:\Library\AD_Library\SCH\01_Basic.SchLib | C0402 | G:\Library\AD_Library\PCB\002-Capacitance.PcbLib |  | ±10% | 50V |  |  | -55℃~+125℃ |  |  | 1mm*0.5mm*0.6mm
SF01041857 |  | 0402电容 | 36uF |  | MLCC贴片电容-36uF/36000000-±10%-50V-X7R-0402 | Cap | G:\Library\AD_Library\SCH\01_Basic.SchLib | C0402 | G:\Library\AD_Library\PCB\002-Capacitance.PcbLib |  | ±10% | 50V |  |  | -55℃~+125℃ |  |  | 1mm*0.5mm*0.6mm
SF01041858 |  | 0402电容 | 39uF |  | MLCC贴片电容-39uF/39000000-±10%-50V-X7R-0402 | Cap | G:\Library\AD_Library\SCH\01_Basic.SchLib | C0402 | G:\Library\AD_Library\PCB\002-Capacitance.PcbLib |  | ±10% | 50V |  |  | -55℃~+125℃ |  |  | 1mm*0.5mm*0.6mm
SF01041859 |  | 0402电容 | 43uF |  | MLCC贴片电容-43uF/43000000-±10%-50V-X7R-0402 | Cap | G:\Library\AD_Library\SCH\01_Basic.SchLib | C0402 | G:\Library\AD_Library\PCB\002-Capacitance.PcbLib |  | ±10% | 50V |  |  | -55℃~+125℃ |  |  | 1mm*0.5mm*0.6mm
SF01041860 |  | 0402电容 | 47uF |  | MLCC贴片电容-47uF/47000000-±10%-50V-X7R-0402 | Cap | G:\Library\AD_Library\SCH\01_Basic.SchLib | C0402 | G:\Library\AD_Library\PCB\002-Capacitance.PcbLib |  | ±10% | 50V |  |  | -55℃~+125℃ |  |  | 1mm*0.5mm*0.6mm
SF01041861 |  | 0402电容 | 0.5pF |  | MLCC贴片电容-0.5pF/0.5-±20%-6.3V-X7R-0402 | Cap | G:\Library\AD_Library\SCH\01_Basic.SchLib | C0402 | G:\Library\AD_Library\PCB\002-Capacitance.PcbLib |  | ±20% | 6.3V |  |  | -55℃~+125℃ |  |  | 1mm*0.5mm*0.6mm
SF01041862 |  | 0402电容 | 1.0pF |  | MLCC贴片电容-1.0pF/1.0-±20%-6.3V-X7R-0402 | Cap | G:\Library\AD_Library\SCH\01_Basic.SchLib | C0402 | G:\Library\AD_Library\PCB\002-Capacitance.PcbLib |  | ±20% | 6.3V |  |  | -55℃~+125℃ |  |  | 1mm*0.5mm*0.6mm
SF01041863 |  | 0402电容 | 1.1pF |  | MLCC贴片电容-1.1pF/1.1-±20%-6.3V-X7R-0402 | Cap | G:\Library\AD_Library\SCH\01_Basic.SchLib | C0402 | G:\Library\AD_Library\PCB\002-Capacitance.PcbLib |  | ±20% | 6.3V |  |  | -55℃~+125℃ |  |  | 1mm*0.5mm*0.6mm
SF01041864 |  | 0402电容 | 1.2pF |  | MLCC贴片电容-1.2pF/1.2-±20%-6.3V-X7R-0402 | Cap | G:\Library\AD_Library\SCH\01_Basic.SchLib | C0402 | G:\Library\AD_Library\PCB\002-Capacitance.PcbLib |  | ±20% | 6.3V |  |  | -55℃~+125℃ |  |  | 1mm*0.5mm*0.6mm
SF01041865 |  | 0402电容 | 1.3pF |  | MLCC贴片电容-1.3pF/1.3-±20%-6.3V-X7R-0402 | Cap | G:\Library\AD_Library\SCH\01_Basic.SchLib | C0402 | G:\Library\AD_Library\PCB\002-Capacitance.PcbLib |  | ±20% | 6.3V |  |  | -55℃~+125℃ |  |  | 1mm*0.5mm*0.6mm
SF01041866 |  | 0402电容 | 1.5pF |  | MLCC贴片电容-1.5pF/1.5-±20%-6.3V-X7R-0402 | Cap | G:\Library\AD_Library\SCH\01_Basic.SchLib | C0402 | G:\Library\AD_Library\PCB\002-Capacitance.PcbLib |  | ±20% | 6.3V |  |  | -55℃~+125℃ |  |  | 1mm*0.5mm*0.6mm
SF01041867 |  | 0402电容 | 1.6pF |  | MLCC贴片电容-1.6pF/1.6-±20%-6.3V-X7R-0402 | Cap | G:\Library\AD_Library\SCH\01_Basic.SchLib | C0402 | G:\Library\AD_Library\PCB\002-Capacitance.PcbLib |  | ±20% | 6.3V |  |  | -55℃~+125℃ |  |  | 1mm*0.5mm*0.6mm
SF01041868 |  | 0402电容 | 1.8pF |  | MLCC贴片电容-1.8pF/1.8-±20%-6.3V-X7R-0402 | Cap | G:\Library\AD_Library\SCH\01_Basic.SchLib | C0402 | G:\Library\AD_Library\PCB\002-Capacitance.PcbLib |  | ±20% | 6.3V |  |  | -55℃~+125℃ |  |  | 1mm*0.5mm*0.6mm
SF01041869 |  | 0402电容 | 2.0pF |  | MLCC贴片电容-2.0pF/2.0-±20%-6.3V-X7R-0402 | Cap | G:\Library\AD_Library\SCH\01_Basic.SchLib | C0402 | G:\Library\AD_Library\PCB\002-Capacitance.PcbLib |  | ±20% | 6.3V |  |  | -55℃~+125℃ |  |  | 1mm*0.5mm*0.6mm
SF01041870 |  | 0402电容 | 2.2pF |  | MLCC贴片电容-2.2pF/2.2-±20%-6.3V-X7R-0402 | Cap | G:\Library\AD_Library\SCH\01_Basic.SchLib | C0402 | G:\Library\AD_Library\PCB\002-Capacitance.PcbLib |  | ±20% | 6.3V |  |  | -55℃~+125℃ |  |  | 1mm*0.5mm*0.6mm
SF01041871 |  | 0402电容 | 2.4pF |  | MLCC贴片电容-2.4pF/2.4-±20%-6.3V-X7R-0402 | Cap | G:\Library\AD_Library\SCH\01_Basic.SchLib | C0402 | G:\Library\AD_Library\PCB\002-Capacitance.PcbLib |  | ±20% | 6.3V |  |  | -55℃~+125℃ |  |  | 1mm*0.5mm*0.6mm
SF01041872 |  | 0402电容 | 2.7pF |  | MLCC贴片电容-2.7pF/2.7-±20%-6.3V-X7R-0402 | Cap | G:\Library\AD_Library\SCH\01_Basic.SchLib | C0402 | G:\Library\AD_Library\PCB\002-Capacitance.PcbLib |  | ±20% | 6.3V |  |  | -55℃~+125℃ |  |  | 1mm*0.5mm*0.6mm
SF01041873 |  | 0402电容 | 3.0pF |  | MLCC贴片电容-3.0pF/3.0-±20%-6.3V-X7R-0402 | Cap | G:\Library\AD_Library\SCH\01_Basic.SchLib | C0402 | G:\Library\AD_Library\PCB\002-Capacitance.PcbLib |  | ±20% | 6.3V |  |  | -55℃~+125℃ |  |  | 1mm*0.5mm*0.6mm
SF01041874 |  | 0402电容 | 3.3pF |  | MLCC贴片电容-3.3pF/3.3-±20%-6.3V-X7R-0402 | Cap | G:\Library\AD_Library\SCH\01_Basic.SchLib | C0402 | G:\Library\AD_Library\PCB\002-Capacitance.PcbLib |  | ±20% | 6.3V |  |  | -55℃~+125℃ |  |  | 1mm*0.5mm*0.6mm
SF01041875 |  | 0402电容 | 3.6pF |  | MLCC贴片电容-3.6pF/3.6-±20%-6.3V-X7R-0402 | Cap | G:\Library\AD_Library\SCH\01_Basic.SchLib | C0402 | G:\Library\AD_Library\PCB\002-Capacitance.PcbLib |  | ±20% | 6.3V |  |  | -55℃~+125℃ |  |  | 1mm*0.5mm*0.6mm
SF01041876 |  | 0402电容 | 3.9pF |  | MLCC贴片电容-3.9pF/3.9-±20%-6.3V-X7R-0402 | Cap | G:\Library\AD_Library\SCH\01_Basic.SchLib | C0402 | G:\Library\AD_Library\PCB\002-Capacitance.PcbLib |  | ±20% | 6.3V |  |  | -55℃~+125℃ |  |  | 1mm*0.5mm*0.6mm
SF01041877 |  | 0402电容 | 4.3pF |  | MLCC贴片电容-4.3pF/4.3-±20%-6.3V-X7R-0402 | Cap | G:\Library\AD_Library\SCH\01_Basic.SchLib | C0402 | G:\Library\AD_Library\PCB\002-Capacitance.PcbLib |  | ±20% | 6.3V |  |  | -55℃~+125℃ |  |  | 1mm*0.5mm*0.6mm
SF01041878 |  | 0402电容 | 4.7pF |  | MLCC贴片电容-4.7pF/4.7-±20%-6.3V-X7R-0402 | Cap | G:\Library\AD_Library\SCH\01_Basic.SchLib | C0402 | G:\Library\AD_Library\PCB\002-Capacitance.PcbLib |  | ±20% | 6.3V |  |  | -55℃~+125℃ |  |  | 1mm*0.5mm*0.6mm
SF01041879 |  | 0402电容 | 5.1pF |  | MLCC贴片电容-5.1pF/5.1-±20%-6.3V-X7R-0402 | Cap | G:\Library\AD_Library\SCH\01_Basic.SchLib | C0402 | G:\Library\AD_Library\PCB\002-Capacitance.PcbLib |  | ±20% | 6.3V |  |  | -55℃~+125℃ |  |  | 1mm*0.5mm*0.6mm
SF01041880 |  | 0402电容 | 5.6pF |  | MLCC贴片电容-5.6pF/5.6-±20%-6.3V-X7R-0402 | Cap | G:\Library\AD_Library\SCH\01_Basic.SchLib | C0402 | G:\Library\AD_Library\PCB\002-Capacitance.PcbLib |  | ±20% | 6.3V |  |  | -55℃~+125℃ |  |  | 1mm*0.5mm*0.6mm
SF01041881 |  | 0402电容 | 6.2pF |  | MLCC贴片电容-6.2pF/6.2-±20%-6.3V-X7R-0402 | Cap | G:\Library\AD_Library\SCH\01_Basic.SchLib | C0402 | G:\Library\AD_Library\PCB\002-Capacitance.PcbLib |  | ±20% | 6.3V |  |  | -55℃~+125℃ |  |  | 1mm*0.5mm*0.6mm
SF01041882 |  | 0402电容 | 6.8pF |  | MLCC贴片电容-6.8pF/6.8-±20%-6.3V-X7R-0402 | Cap | G:\Library\AD_Library\SCH\01_Basic.SchLib | C0402 | G:\Library\AD_Library\PCB\002-Capacitance.PcbLib |  | ±20% | 6.3V |  |  | -55℃~+125℃ |  |  | 1mm*0.5mm*0.6mm
SF01041883 |  | 0402电容 | 7.5pF |  | MLCC贴片电容-7.5pF/7.5-±20%-6.3V-X7R-0402 | Cap | G:\Library\AD_Library\SCH\01_Basic.SchLib | C0402 | G:\Library\AD_Library\PCB\002-Capacitance.PcbLib |  | ±20% | 6.3V |  |  | -55℃~+125℃ |  |  | 1mm*0.5mm*0.6mm
SF01041884 |  | 0402电容 | 8.2pF |  | MLCC贴片电容-8.2pF/8.2-±20%-6.3V-X7R-0402 | Cap | G:\Library\AD_Library\SCH\01_Basic.SchLib | C0402 | G:\Library\AD_Library\PCB\002-Capacitance.PcbLib |  | ±20% | 6.3V |  |  | -55℃~+125℃ |  |  | 1mm*0.5mm*0.6mm
SF01041885 |  | 0402电容 | 9.1pF |  | MLCC贴片电容-9.1pF/9.1-±20%-6.3V-X7R-0402 | Cap | G:\Library\AD_Library\SCH\01_Basic.SchLib | C0402 | G:\Library\AD_Library\PCB\002-Capacitance.PcbLib |  | ±20% | 6.3V |  |  | -55℃~+125℃ |  |  | 1mm*0.5mm*0.6mm
SF01041886 |  | 0402电容 | 10pF |  | MLCC贴片电容-10pF/10-±20%-6.3V-X7R-0402 | Cap | G:\Library\AD_Library\SCH\01_Basic.SchLib | C0402 | G:\Library\AD_Library\PCB\002-Capacitance.PcbLib |  | ±20% | 6.3V |  |  | -55℃~+125℃ |  |  | 1mm*0.5mm*0.6mm
SF01041887 |  | 0402电容 | 11pF |  | MLCC贴片电容-11pF/11-±20%-6.3V-X7R-0402 | Cap | G:\Library\AD_Library\SCH\01_Basic.SchLib | C0402 | G:\Library\AD_Library\PCB\002-Capacitance.PcbLib |  | ±20% | 6.3V |  |  | -55℃~+125℃ |  |  | 1mm*0.5mm*0.6mm
SF01041888 |  | 0402电容 | 12pF |  | MLCC贴片电容-12pF/12-±20%-6.3V-X7R-0402 | Cap | G:\Library\AD_Library\SCH\01_Basic.SchLib | C0402 | G:\Library\AD_Library\PCB\002-Capacitance.PcbLib |  | ±20% | 6.3V |  |  | -55℃~+125℃ |  |  | 1mm*0.5mm*0.6mm
SF01041889 |  | 0402电容 | 13pF |  | MLCC贴片电容-13pF/13-±20%-6.3V-X7R-0402 | Cap | G:\Library\AD_Library\SCH\01_Basic.SchLib | C0402 | G:\Library\AD_Library\PCB\002-Capacitance.PcbLib |  | ±20% | 6.3V |  |  | -55℃~+125℃ |  |  | 1mm*0.5mm*0.6mm
SF01041890 |  | 0402电容 | 15pF |  | MLCC贴片电容-15pF/15-±20%-6.3V-X7R-0402 | Cap | G:\Library\AD_Library\SCH\01_Basic.SchLib | C0402 | G:\Library\AD_Library\PCB\002-Capacitance.PcbLib |  | ±20% | 6.3V |  |  | -55℃~+125℃ |  |  | 1mm*0.5mm*0.6mm
SF01041891 |  | 0402电容 | 16pF |  | MLCC贴片电容-16pF/16-±20%-6.3V-X7R-0402 | Cap | G:\Library\AD_Library\SCH\01_Basic.SchLib | C0402 | G:\Library\AD_Library\PCB\002-Capacitance.PcbLib |  | ±20% | 6.3V |  |  | -55℃~+125℃ |  |  | 1mm*0.5mm*0.6mm
SF01041892 |  | 0402电容 | 18pF |  | MLCC贴片电容-18pF/18-±20%-6.3V-X7R-0402 | Cap | G:\Library\AD_Library\SCH\01_Basic.SchLib | C0402 | G:\Library\AD_Library\PCB\002-Capacitance.PcbLib |  | ±20% | 6.3V |  |  | -55℃~+125℃ |  |  | 1mm*0.5mm*0.6mm
SF01041893 |  | 0402电容 | 20pF |  | MLCC贴片电容-20pF/20-±20%-6.3V-X7R-0402 | Cap | G:\Library\AD_Library\SCH\01_Basic.SchLib | C0402 | G:\Library\AD_Library\PCB\002-Capacitance.PcbLib |  | ±20% | 6.3V |  |  | -55℃~+125℃ |  |  | 1mm*0.5mm*0.6mm
SF01041894 |  | 0402电容 | 22pF |  | MLCC贴片电容-22pF/22-±20%-6.3V-X7R-0402 | Cap | G:\Library\AD_Library\SCH\01_Basic.SchLib | C0402 | G:\Library\AD_Library\PCB\002-Capacitance.PcbLib |  | ±20% | 6.3V |  |  | -55℃~+125℃ |  |  | 1mm*0.5mm*0.6mm
SF01041895 |  | 0402电容 | 24pF |  | MLCC贴片电容-24pF/24-±20%-6.3V-X7R-0402 | Cap | G:\Library\AD_Library\SCH\01_Basic.SchLib | C0402 | G:\Library\AD_Library\PCB\002-Capacitance.PcbLib |  | ±20% | 6.3V |  |  | -55℃~+125℃ |  |  | 1mm*0.5mm*0.6mm
SF01041896 |  | 0402电容 | 27pF |  | MLCC贴片电容-27pF/27-±20%-6.3V-X7R-0402 | Cap | G:\Library\AD_Library\SCH\01_Basic.SchLib | C0402 | G:\Library\AD_Library\PCB\002-Capacitance.PcbLib |  | ±20% | 6.3V |  |  | -55℃~+125℃ |  |  | 1mm*0.5mm*0.6mm
SF01041897 |  | 0402电容 | 30pF |  | MLCC贴片电容-30pF/30-±20%-6.3V-X7R-0402 | Cap | G:\Library\AD_Library\SCH\01_Basic.SchLib | C0402 | G:\Library\AD_Library\PCB\002-Capacitance.PcbLib |  | ±20% | 6.3V |  |  | -55℃~+125℃ |  |  | 1mm*0.5mm*0.6mm
SF01041898 |  | 0402电容 | 33pF |  | MLCC贴片电容-33pF/33-±20%-6.3V-X7R-0402 | Cap | G:\Library\AD_Library\SCH\01_Basic.SchLib | C0402 | G:\Library\AD_Library\PCB\002-Capacitance.PcbLib |  | ±20% | 6.3V |  |  | -55℃~+125℃ |  |  | 1mm*0.5mm*0.6mm
SF01041899 |  | 0402电容 | 36pF |  | MLCC贴片电容-36pF/36-±20%-6.3V-X7R-0402 | Cap | G:\Library\AD_Library\SCH\01_Basic.SchLib | C0402 | G:\Library\AD_Library\PCB\002-Capacitance.PcbLib |  | ±20% | 6.3V |  |  | -55℃~+125℃ |  |  | 1mm*0.5mm*0.6mm
SF01041900 |  | 0402电容 | 39pF |  | MLCC贴片电容-39pF/39-±20%-6.3V-X7R-0402 | Cap | G:\Library\AD_Library\SCH\01_Basic.SchLib | C0402 | G:\Library\AD_Library\PCB\002-Capacitance.PcbLib |  | ±20% | 6.3V |  |  | -55℃~+125℃ |  |  | 1mm*0.5mm*0.6mm
SF01041901 |  | 0402电容 | 43pF |  | MLCC贴片电容-43pF/43-±20%-6.3V-X7R-0402 | Cap | G:\Library\AD_Library\SCH\01_Basic.SchLib | C0402 | G:\Library\AD_Library\PCB\002-Capacitance.PcbLib |  | ±20% | 6.3V |  |  | -55℃~+125℃ |  |  | 1mm*0.5mm*0.6mm
SF01041902 |  | 0402电容 | 47pF |  | MLCC贴片电容-47pF/47-±20%-6.3V-X7R-0402 | Cap | G:\Library\AD_Library\SCH\01_Basic.SchLib | C0402 | G:\Library\AD_Library\PCB\002-Capacitance.PcbLib |  | ±20% | 6.3V |  |  | -55℃~+125℃ |  |  | 1mm*0.5mm*0.6mm
SF01041903 |  | 0402电容 | 51pF |  | MLCC贴片电容-51pF/51-±20%-6.3V-X7R-0402 | Cap | G:\Library\AD_Library\SCH\01_Basic.SchLib | C0402 | G:\Library\AD_Library\PCB\002-Capacitance.PcbLib |  | ±20% | 6.3V |  |  | -55℃~+125℃ |  |  | 1mm*0.5mm*0.6mm
SF01041904 |  | 0402电容 | 56pF |  | MLCC贴片电容-56pF/56-±20%-6.3V-X7R-0402 | Cap | G:\Library\AD_Library\SCH\01_Basic.SchLib | C0402 | G:\Library\AD_Library\PCB\002-Capacitance.PcbLib |  | ±20% | 6.3V |  |  | -55℃~+125℃ |  |  | 1mm*0.5mm*0.6mm
SF01041905 |  | 0402电容 | 62pF |  | MLCC贴片电容-62pF/62-±20%-6.3V-X7R-0402 | Cap | G:\Library\AD_Library\SCH\01_Basic.SchLib | C0402 | G:\Library\AD_Library\PCB\002-Capacitance.PcbLib |  | ±20% | 6.3V |  |  | -55℃~+125℃ |  |  | 1mm*0.5mm*0.6mm
SF01041906 |  | 0402电容 | 68pF |  | MLCC贴片电容-68pF/68-±20%-6.3V-X7R-0402 | Cap | G:\Library\AD_Library\SCH\01_Basic.SchLib | C0402 | G:\Library\AD_Library\PCB\002-Capacitance.PcbLib |  | ±20% | 6.3V |  |  | -55℃~+125℃ |  |  | 1mm*0.5mm*0.6mm
SF01041907 |  | 0402电容 | 75pF |  | MLCC贴片电容-75pF/75-±20%-6.3V-X7R-0402 | Cap | G:\Library\AD_Library\SCH\01_Basic.SchLib | C0402 | G:\Library\AD_Library\PCB\002-Capacitance.PcbLib |  | ±20% | 6.3V |  |  | -55℃~+125℃ |  |  | 1mm*0.5mm*0.6mm
SF01041908 |  | 0402电容 | 82pF |  | MLCC贴片电容-82pF/82-±20%-6.3V-X7R-0402 | Cap | G:\Library\AD_Library\SCH\01_Basic.SchLib | C0402 | G:\Library\AD_Library\PCB\002-Capacitance.PcbLib |  | ±20% | 6.3V |  |  | -55℃~+125℃ |  |  | 1mm*0.5mm*0.6mm
SF01041909 |  | 0402电容 | 91pF |  | MLCC贴片电容-91pF/91-±20%-6.3V-X7R-0402 | Cap | G:\Library\AD_Library\SCH\01_Basic.SchLib | C0402 | G:\Library\AD_Library\PCB\002-Capacitance.PcbLib |  | ±20% | 6.3V |  |  | -55℃~+125℃ |  |  | 1mm*0.5mm*0.6mm
SF01041910 |  | 0402电容 | 100pF |  | MLCC贴片电容-100pF/100-±20%-6.3V-X7R-0402 | Cap | G:\Library\AD_Library\SCH\01_Basic.SchLib | C0402 | G:\Library\AD_Library\PCB\002-Capacitance.PcbLib |  | ±20% | 6.3V |  |  | -55℃~+125℃ |  |  | 1mm*0.5mm*0.6mm
SF01041911 |  | 0402电容 | 110pF |  | MLCC贴片电容-110pF/110-±20%-6.3V-X7R-0402 | Cap | G:\Library\AD_Library\SCH\01_Basic.SchLib | C0402 | G:\Library\AD_Library\PCB\002-Capacitance.PcbLib |  | ±20% | 6.3V |  |  | -55℃~+125℃ |  |  | 1mm*0.5mm*0.6mm
SF01041912 |  | 0402电容 | 120pF |  | MLCC贴片电容-120pF/120-±20%-6.3V-X7R-0402 | Cap | G:\Library\AD_Library\SCH\01_Basic.SchLib | C0402 | G:\Library\AD_Library\PCB\002-Capacitance.PcbLib |  | ±20% | 6.3V |  |  | -55℃~+125℃ |  |  | 1mm*0.5mm*0.6mm
SF01041913 |  | 0402电容 | 130pF |  | MLCC贴片电容-130pF/130-±20%-6.3V-X7R-0402 | Cap | G:\Library\AD_Library\SCH\01_Basic.SchLib | C0402 | G:\Library\AD_Library\PCB\002-Capacitance.PcbLib |  | ±20% | 6.3V |  |  | -55℃~+125℃ |  |  | 1mm*0.5mm*0.6mm
SF01041914 |  | 0402电容 | 150pF |  | MLCC贴片电容-150pF/150-±20%-6.3V-X7R-0402 | Cap | G:\Library\AD_Library\SCH\01_Basic.SchLib | C0402 | G:\Library\AD_Library\PCB\002-Capacitance.PcbLib |  | ±20% | 6.3V |  |  | -55℃~+125℃ |  |  | 1mm*0.5mm*0.6mm
SF01041915 |  | 0402电容 | 160pF |  | MLCC贴片电容-160pF/160-±20%-6.3V-X7R-0402 | Cap | G:\Library\AD_Library\SCH\01_Basic.SchLib | C0402 | G:\Library\AD_Library\PCB\002-Capacitance.PcbLib |  | ±20% | 6.3V |  |  | -55℃~+125℃ |  |  | 1mm*0.5mm*0.6mm
SF01041916 |  | 0402电容 | 180pF |  | MLCC贴片电容-180pF/180-±20%-6.3V-X7R-0402 | Cap | G:\Library\AD_Library\SCH\01_Basic.SchLib | C0402 | G:\Library\AD_Library\PCB\002-Capacitance.PcbLib |  | ±20% | 6.3V |  |  | -55℃~+125℃ |  |  | 1mm*0.5mm*0.6mm
SF01041917 |  | 0402电容 | 200pF |  | MLCC贴片电容-200pF/200-±20%-6.3V-X7R-0402 | Cap | G:\Library\AD_Library\SCH\01_Basic.SchLib | C0402 | G:\Library\AD_Library\PCB\002-Capacitance.PcbLib |  | ±20% | 6.3V |  |  | -55℃~+125℃ |  |  | 1mm*0.5mm*0.6mm
SF01041918 |  | 0402电容 | 220pF |  | MLCC贴片电容-220pF/220-±20%-6.3V-X7R-0402 | Cap | G:\Library\AD_Library\SCH\01_Basic.SchLib | C0402 | G:\Library\AD_Library\PCB\002-Capacitance.PcbLib |  | ±20% | 6.3V |  |  | -55℃~+125℃ |  |  | 1mm*0.5mm*0.6mm
SF01041919 |  | 0402电容 | 240pF |  | MLCC贴片电容-240pF/240-±20%-6.3V-X7R-0402 | Cap | G:\Library\AD_Library\SCH\01_Basic.SchLib | C0402 | G:\Library\AD_Library\PCB\002-Capacitance.PcbLib |  | ±20% | 6.3V |  |  | -55℃~+125℃ |  |  | 1mm*0.5mm*0.6mm
SF01041920 |  | 0402电容 | 270pF |  | MLCC贴片电容-270pF/270-±20%-6.3V-X7R-0402 | Cap | G:\Library\AD_Library\SCH\01_Basic.SchLib | C0402 | G:\Library\AD_Library\PCB\002-Capacitance.PcbLib |  | ±20% | 6.3V |  |  | -55℃~+125℃ |  |  | 1mm*0.5mm*0.6mm
SF01041921 |  | 0402电容 | 300pF |  | MLCC贴片电容-300pF/300-±20%-6.3V-X7R-0402 | Cap | G:\Library\AD_Library\SCH\01_Basic.SchLib | C0402 | G:\Library\AD_Library\PCB\002-Capacitance.PcbLib |  | ±20% | 6.3V |  |  | -55℃~+125℃ |  |  | 1mm*0.5mm*0.6mm
SF01041922 |  | 0402电容 | 330pF |  | MLCC贴片电容-330pF/330-±20%-6.3V-X7R-0402 | Cap | G:\Library\AD_Library\SCH\01_Basic.SchLib | C0402 | G:\Library\AD_Library\PCB\002-Capacitance.PcbLib |  | ±20% | 6.3V |  |  | -55℃~+125℃ |  |  | 1mm*0.5mm*0.6mm
SF01041923 |  | 0402电容 | 360pF |  | MLCC贴片电容-360pF/360-±20%-6.3V-X7R-0402 | Cap | G:\Library\AD_Library\SCH\01_Basic.SchLib | C0402 | G:\Library\AD_Library\PCB\002-Capacitance.PcbLib |  | ±20% | 6.3V |  |  | -55℃~+125℃ |  |  | 1mm*0.5mm*0.6mm
SF01041924 |  | 0402电容 | 390pF |  | MLCC贴片电容-390pF/390-±20%-6.3V-X7R-0402 | Cap | G:\Library\AD_Library\SCH\01_Basic.SchLib | C0402 | G:\Library\AD_Library\PCB\002-Capacitance.PcbLib |  | ±20% | 6.3V |  |  | -55℃~+125℃ |  |  | 1mm*0.5mm*0.6mm
SF01041925 |  | 0402电容 | 430pF |  | MLCC贴片电容-430pF/430-±20%-6.3V-X7R-0402 | Cap | G:\Library\AD_Library\SCH\01_Basic.SchLib | C0402 | G:\Library\AD_Library\PCB\002-Capacitance.PcbLib |  | ±20% | 6.3V |  |  | -55℃~+125℃ |  |  | 1mm*0.5mm*0.6mm
SF01041926 |  | 0402电容 | 470pF |  | MLCC贴片电容-470pF/470-±20%-6.3V-X7R-0402 | Cap | G:\Library\AD_Library\SCH\01_Basic.SchLib | C0402 | G:\Library\AD_Library\PCB\002-Capacitance.PcbLib |  | ±20% | 6.3V |  |  | -55℃~+125℃ |  |  | 1mm*0.5mm*0.6mm
SF01041927 |  | 0402电容 | 510pF |  | MLCC贴片电容-510pF/510-±20%-6.3V-X7R-0402 | Cap | G:\Library\AD_Library\SCH\01_Basic.SchLib | C0402 | G:\Library\AD_Library\PCB\002-Capacitance.PcbLib |  | ±20% | 6.3V |  |  | -55℃~+125℃ |  |  | 1mm*0.5mm*0.6mm
SF01041928 |  | 0402电容 | 560pF |  | MLCC贴片电容-560pF/560-±20%-6.3V-X7R-0402 | Cap | G:\Library\AD_Library\SCH\01_Basic.SchLib | C0402 | G:\Library\AD_Library\PCB\002-Capacitance.PcbLib |  | ±20% | 6.3V |  |  | -55℃~+125℃ |  |  | 1mm*0.5mm*0.6mm
SF01041929 |  | 0402电容 | 620pF |  | MLCC贴片电容-620pF/620-±20%-6.3V-X7R-0402 | Cap | G:\Library\AD_Library\SCH\01_Basic.SchLib | C0402 | G:\Library\AD_Library\PCB\002-Capacitance.PcbLib |  | ±20% | 6.3V |  |  | -55℃~+125℃ |  |  | 1mm*0.5mm*0.6mm
SF01041930 |  | 0402电容 | 680pF |  | MLCC贴片电容-680pF/680-±20%-6.3V-X7R-0402 | Cap | G:\Library\AD_Library\SCH\01_Basic.SchLib | C0402 | G:\Library\AD_Library\PCB\002-Capacitance.PcbLib |  | ±20% | 6.3V |  |  | -55℃~+125℃ |  |  | 1mm*0.5mm*0.6mm
SF01041931 |  | 0402电容 | 750pF |  | MLCC贴片电容-750pF/750-±20%-6.3V-X7R-0402 | Cap | G:\Library\AD_Library\SCH\01_Basic.SchLib | C0402 | G:\Library\AD_Library\PCB\002-Capacitance.PcbLib |  | ±20% | 6.3V |  |  | -55℃~+125℃ |  |  | 1mm*0.5mm*0.6mm
SF01041932 |  | 0402电容 | 820pF |  | MLCC贴片电容-820pF/820-±20%-6.3V-X7R-0402 | Cap | G:\Library\AD_Library\SCH\01_Basic.SchLib | C0402 | G:\Library\AD_Library\PCB\002-Capacitance.PcbLib |  | ±20% | 6.3V |  |  | -55℃~+125℃ |  |  | 1mm*0.5mm*0.6mm
SF01041933 |  | 0402电容 | 910pF |  | MLCC贴片电容-910pF/910-±20%-6.3V-X7R-0402 | Cap | G:\Library\AD_Library\SCH\01_Basic.SchLib | C0402 | G:\Library\AD_Library\PCB\002-Capacitance.PcbLib |  | ±20% | 6.3V |  |  | -55℃~+125℃ |  |  | 1mm*0.5mm*0.6mm
SF01041934 |  | 0402电容 | 1.0nF |  | MLCC贴片电容-1.0nF/1000-±20%-6.3V-X7R-0402 | Cap | G:\Library\AD_Library\SCH\01_Basic.SchLib | C0402 | G:\Library\AD_Library\PCB\002-Capacitance.PcbLib |  | ±20% | 6.3V |  |  | -55℃~+125℃ |  |  | 1mm*0.5mm*0.6mm
SF01041935 |  | 0402电容 | 1.1nF |  | MLCC贴片电容-1.1nF/1100-±20%-6.3V-X7R-0402 | Cap | G:\Library\AD_Library\SCH\01_Basic.SchLib | C0402 | G:\Library\AD_Library\PCB\002-Capacitance.PcbLib |  | ±20% | 6.3V |  |  | -55℃~+125℃ |  |  | 1mm*0.5mm*0.6mm
SF01041936 |  | 0402电容 | 1.2nF |  | MLCC贴片电容-1.2nF/1200-±20%-6.3V-X7R-0402 | Cap | G:\Library\AD_Library\SCH\01_Basic.SchLib | C0402 | G:\Library\AD_Library\PCB\002-Capacitance.PcbLib |  | ±20% | 6.3V |  |  | -55℃~+125℃ |  |  | 1mm*0.5mm*0.6mm
SF01041937 |  | 0402电容 | 1.3nF |  | MLCC贴片电容-1.3nF/1300-±20%-6.3V-X7R-0402 | Cap | G:\Library\AD_Library\SCH\01_Basic.SchLib | C0402 | G:\Library\AD_Library\PCB\002-Capacitance.PcbLib |  | ±20% | 6.3V |  |  | -55℃~+125℃ |  |  | 1mm*0.5mm*0.6mm
SF01041938 |  | 0402电容 | 1.5nF |  | MLCC贴片电容-1.5nF/1500-±20%-6.3V-X7R-0402 | Cap | G:\Library\AD_Library\SCH\01_Basic.SchLib | C0402 | G:\Library\AD_Library\PCB\002-Capacitance.PcbLib |  | ±20% | 6.3V |  |  | -55℃~+125℃ |  |  | 1mm*0.5mm*0.6mm
SF01041939 |  | 0402电容 | 1.6nF |  | MLCC贴片电容-1.6nF/1600-±20%-6.3V-X7R-0402 | Cap | G:\Library\AD_Library\SCH\01_Basic.SchLib | C0402 | G:\Library\AD_Library\PCB\002-Capacitance.PcbLib |  | ±20% | 6.3V |  |  | -55℃~+125℃ |  |  | 1mm*0.5mm*0.6mm
SF01041940 |  | 0402电容 | 1.8nF |  | MLCC贴片电容-1.8nF/1800-±20%-6.3V-X7R-0402 | Cap | G:\Library\AD_Library\SCH\01_Basic.SchLib | C0402 | G:\Library\AD_Library\PCB\002-Capacitance.PcbLib |  | ±20% | 6.3V |  |  | -55℃~+125℃ |  |  | 1mm*0.5mm*0.6mm
SF01041941 |  | 0402电容 | 2.0nF |  | MLCC贴片电容-2.0nF/2000-±20%-6.3V-X7R-0402 | Cap | G:\Library\AD_Library\SCH\01_Basic.SchLib | C0402 | G:\Library\AD_Library\PCB\002-Capacitance.PcbLib |  | ±20% | 6.3V |  |  | -55℃~+125℃ |  |  | 1mm*0.5mm*0.6mm
SF01041942 |  | 0402电容 | 2.2nF |  | MLCC贴片电容-2.2nF/2200-±20%-6.3V-X7R-0402 | Cap | G:\Library\AD_Library\SCH\01_Basic.SchLib | C0402 | G:\Library\AD_Library\PCB\002-Capacitance.PcbLib |  | ±20% | 6.3V |  |  | -55℃~+125℃ |  |  | 1mm*0.5mm*0.6mm
SF01041943 |  | 0402电容 | 2.4nF |  | MLCC贴片电容-2.4nF/2400-±20%-6.3V-X7R-0402 | Cap | G:\Library\AD_Library\SCH\01_Basic.SchLib | C0402 | G:\Library\AD_Library\PCB\002-Capacitance.PcbLib |  | ±20% | 6.3V |  |  | -55℃~+125℃ |  |  | 1mm*0.5mm*0.6mm
SF01041944 |  | 0402电容 | 2.7nF |  | MLCC贴片电容-2.7nF/2700-±20%-6.3V-X7R-0402 | Cap | G:\Library\AD_Library\SCH\01_Basic.SchLib | C0402 | G:\Library\AD_Library\PCB\002-Capacitance.PcbLib |  | ±20% | 6.3V |  |  | -55℃~+125℃ |  |  | 1mm*0.5mm*0.6mm
SF01041945 |  | 0402电容 | 3.0nF |  | MLCC贴片电容-3.0nF/3000-±20%-6.3V-X7R-0402 | Cap | G:\Library\AD_Library\SCH\01_Basic.SchLib | C0402 | G:\Library\AD_Library\PCB\002-Capacitance.PcbLib |  | ±20% | 6.3V |  |  | -55℃~+125℃ |  |  | 1mm*0.5mm*0.6mm
SF01041946 |  | 0402电容 | 3.3nF |  | MLCC贴片电容-3.3nF/3300-±20%-6.3V-X7R-0402 | Cap | G:\Library\AD_Library\SCH\01_Basic.SchLib | C0402 | G:\Library\AD_Library\PCB\002-Capacitance.PcbLib |  | ±20% | 6.3V |  |  | -55℃~+125℃ |  |  | 1mm*0.5mm*0.6mm
SF01041947 |  | 0402电容 | 3.6nF |  | MLCC贴片电容-3.6nF/3600-±20%-6.3V-X7R-0402 | Cap | G:\Library\AD_Library\SCH\01_Basic.SchLib | C0402 | G:\Library\AD_Library\PCB\002-Capacitance.PcbLib |  | ±20% | 6.3V |  |  | -55℃~+125℃ |  |  | 1mm*0.5mm*0.6mm
SF01041948 |  | 0402电容 | 3.9nF |  | MLCC贴片电容-3.9nF/3900-±20%-6.3V-X7R-0402 | Cap | G:\Library\AD_Library\SCH\01_Basic.SchLib | C0402 | G:\Library\AD_Library\PCB\002-Capacitance.PcbLib |  | ±20% | 6.3V |  |  | -55℃~+125℃ |  |  | 1mm*0.5mm*0.6mm
SF01041949 |  | 0402电容 | 4.3nF |  | MLCC贴片电容-4.3nF/4300-±20%-6.3V-X7R-0402 | Cap | G:\Library\AD_Library\SCH\01_Basic.SchLib | C0402 | G:\Library\AD_Library\PCB\002-Capacitance.PcbLib |  | ±20% | 6.3V |  |  | -55℃~+125℃ |  |  | 1mm*0.5mm*0.6mm
SF01041950 |  | 0402电容 | 4.7nF |  | MLCC贴片电容-4.7nF/4700-±20%-6.3V-X7R-0402 | Cap | G:\Library\AD_Library\SCH\01_Basic.SchLib | C0402 | G:\Library\AD_Library\PCB\002-Capacitance.PcbLib |  | ±20% | 6.3V |  |  | -55℃~+125℃ |  |  | 1mm*0.5mm*0.6mm
SF01041951 |  | 0402电容 | 5.1nF |  | MLCC贴片电容-5.1nF/5100-±20%-6.3V-X7R-0402 | Cap | G:\Library\AD_Library\SCH\01_Basic.SchLib | C0402 | G:\Library\AD_Library\PCB\002-Capacitance.PcbLib |  | ±20% | 6.3V |  |  | -55℃~+125℃ |  |  | 1mm*0.5mm*0.6mm
SF01041952 |  | 0402电容 | 5.6nF |  | MLCC贴片电容-5.6nF/5600-±20%-6.3V-X7R-0402 | Cap | G:\Library\AD_Library\SCH\01_Basic.SchLib | C0402 | G:\Library\AD_Library\PCB\002-Capacitance.PcbLib |  | ±20% | 6.3V |  |  | -55℃~+125℃ |  |  | 1mm*0.5mm*0.6mm
SF01041953 |  | 0402电容 | 6.2nF |  | MLCC贴片电容-6.2nF/6200-±20%-6.3V-X7R-0402 | Cap | G:\Library\AD_Library\SCH\01_Basic.SchLib | C0402 | G:\Library\AD_Library\PCB\002-Capacitance.PcbLib |  | ±20% | 6.3V |  |  | -55℃~+125℃ |  |  | 1mm*0.5mm*0.6mm
SF01041954 |  | 0402电容 | 6.8nF |  | MLCC贴片电容-6.8nF/6800-±20%-6.3V-X7R-0402 | Cap | G:\Library\AD_Library\SCH\01_Basic.SchLib | C0402 | G:\Library\AD_Library\PCB\002-Capacitance.PcbLib |  | ±20% | 6.3V |  |  | -55℃~+125℃ |  |  | 1mm*0.5mm*0.6mm
SF01041955 |  | 0402电容 | 7.5nF |  | MLCC贴片电容-7.5nF/7500-±20%-6.3V-X7R-0402 | Cap | G:\Library\AD_Library\SCH\01_Basic.SchLib | C0402 | G:\Library\AD_Library\PCB\002-Capacitance.PcbLib |  | ±20% | 6.3V |  |  | -55℃~+125℃ |  |  | 1mm*0.5mm*0.6mm
SF01041956 |  | 0402电容 | 8.2nF |  | MLCC贴片电容-8.2nF/8200-±20%-6.3V-X7R-0402 | Cap | G:\Library\AD_Library\SCH\01_Basic.SchLib | C0402 | G:\Library\AD_Library\PCB\002-Capacitance.PcbLib |  | ±20% | 6.3V |  |  | -55℃~+125℃ |  |  | 1mm*0.5mm*0.6mm
SF01041957 |  | 0402电容 | 9.1nF |  | MLCC贴片电容-9.1nF/9100-±20%-6.3V-X7R-0402 | Cap | G:\Library\AD_Library\SCH\01_Basic.SchLib | C0402 | G:\Library\AD_Library\PCB\002-Capacitance.PcbLib |  | ±20% | 6.3V |  |  | -55℃~+125℃ |  |  | 1mm*0.5mm*0.6mm
SF01041958 |  | 0402电容 | 10nF |  | MLCC贴片电容-10nF/10000-±20%-6.3V-X7R-0402 | Cap | G:\Library\AD_Library\SCH\01_Basic.SchLib | C0402 | G:\Library\AD_Library\PCB\002-Capacitance.PcbLib |  | ±20% | 6.3V |  |  | -55℃~+125℃ |  |  | 1mm*0.5mm*0.6mm
SF01041959 |  | 0402电容 | 11nF |  | MLCC贴片电容-11nF/11000-±20%-6.3V-X7R-0402 | Cap | G:\Library\AD_Library\SCH\01_Basic.SchLib | C0402 | G:\Library\AD_Library\PCB\002-Capacitance.PcbLib |  | ±20% | 6.3V |  |  | -55℃~+125℃ |  |  | 1mm*0.5mm*0.6mm
SF01041960 |  | 0402电容 | 12nF |  | MLCC贴片电容-12nF/12000-±20%-6.3V-X7R-0402 | Cap | G:\Library\AD_Library\SCH\01_Basic.SchLib | C0402 | G:\Library\AD_Library\PCB\002-Capacitance.PcbLib |  | ±20% | 6.3V |  |  | -55℃~+125℃ |  |  | 1mm*0.5mm*0.6mm
SF01041961 |  | 0402电容 | 13nF |  | MLCC贴片电容-13nF/13000-±20%-6.3V-X7R-0402 | Cap | G:\Library\AD_Library\SCH\01_Basic.SchLib | C0402 | G:\Library\AD_Library\PCB\002-Capacitance.PcbLib |  | ±20% | 6.3V |  |  | -55℃~+125℃ |  |  | 1mm*0.5mm*0.6mm
SF01041962 |  | 0402电容 | 15nF |  | MLCC贴片电容-15nF/15000-±20%-6.3V-X7R-0402 | Cap | G:\Library\AD_Library\SCH\01_Basic.SchLib | C0402 | G:\Library\AD_Library\PCB\002-Capacitance.PcbLib |  | ±20% | 6.3V |  |  | -55℃~+125℃ |  |  | 1mm*0.5mm*0.6mm
SF01041963 |  | 0402电容 | 16nF |  | MLCC贴片电容-16nF/16000-±20%-6.3V-X7R-0402 | Cap | G:\Library\AD_Library\SCH\01_Basic.SchLib | C0402 | G:\Library\AD_Library\PCB\002-Capacitance.PcbLib |  | ±20% | 6.3V |  |  | -55℃~+125℃ |  |  | 1mm*0.5mm*0.6mm
SF01041964 |  | 0402电容 | 18nF |  | MLCC贴片电容-18nF/18000-±20%-6.3V-X7R-0402 | Cap | G:\Library\AD_Library\SCH\01_Basic.SchLib | C0402 | G:\Library\AD_Library\PCB\002-Capacitance.PcbLib |  | ±20% | 6.3V |  |  | -55℃~+125℃ |  |  | 1mm*0.5mm*0.6mm
SF01041965 |  | 0402电容 | 20nF |  | MLCC贴片电容-20nF/20000-±20%-6.3V-X7R-0402 | Cap | G:\Library\AD_Library\SCH\01_Basic.SchLib | C0402 | G:\Library\AD_Library\PCB\002-Capacitance.PcbLib |  | ±20% | 6.3V |  |  | -55℃~+125℃ |  |  | 1mm*0.5mm*0.6mm
SF01041966 |  | 0402电容 | 22nF |  | MLCC贴片电容-22nF/22000-±20%-6.3V-X7R-0402 | Cap | G:\Library\AD_Library\SCH\01_Basic.SchLib | C0402 | G:\Library\AD_Library\PCB\002-Capacitance.PcbLib |  | ±20% | 6.3V |  |  | -55℃~+125℃ |  |  | 1mm*0.5mm*0.6mm
SF01041967 |  | 0402电容 | 24nF |  | MLCC贴片电容-24nF/24000-±20%-6.3V-X7R-0402 | Cap | G:\Library\AD_Library\SCH\01_Basic.SchLib | C0402 | G:\Library\AD_Library\PCB\002-Capacitance.PcbLib |  | ±20% | 6.3V |  |  | -55℃~+125℃ |  |  | 1mm*0.5mm*0.6mm
SF01041968 |  | 0402电容 | 27nF |  | MLCC贴片电容-27nF/27000-±20%-6.3V-X7R-0402 | Cap | G:\Library\AD_Library\SCH\01_Basic.SchLib | C0402 | G:\Library\AD_Library\PCB\002-Capacitance.PcbLib |  | ±20% | 6.3V |  |  | -55℃~+125℃ |  |  | 1mm*0.5mm*0.6mm
SF01041969 |  | 0402电容 | 30nF |  | MLCC贴片电容-30nF/30000-±20%-6.3V-X7R-0402 | Cap | G:\Library\AD_Library\SCH\01_Basic.SchLib | C0402 | G:\Library\AD_Library\PCB\002-Capacitance.PcbLib |  | ±20% | 6.3V |  |  | -55℃~+125℃ |  |  | 1mm*0.5mm*0.6mm
SF01041970 |  | 0402电容 | 33nF |  | MLCC贴片电容-33nF/33000-±20%-6.3V-X7R-0402 | Cap | G:\Library\AD_Library\SCH\01_Basic.SchLib | C0402 | G:\Library\AD_Library\PCB\002-Capacitance.PcbLib |  | ±20% | 6.3V |  |  | -55℃~+125℃ |  |  | 1mm*0.5mm*0.6mm
SF01041971 |  | 0402电容 | 36nF |  | MLCC贴片电容-36nF/36000-±20%-6.3V-X7R-0402 | Cap | G:\Library\AD_Library\SCH\01_Basic.SchLib | C0402 | G:\Library\AD_Library\PCB\002-Capacitance.PcbLib |  | ±20% | 6.3V |  |  | -55℃~+125℃ |  |  | 1mm*0.5mm*0.6mm
SF01041972 |  | 0402电容 | 39nF |  | MLCC贴片电容-39nF/39000-±20%-6.3V-X7R-0402 | Cap | G:\Library\AD_Library\SCH\01_Basic.SchLib | C0402 | G:\Library\AD_Library\PCB\002-Capacitance.PcbLib |  | ±20% | 6.3V |  |  | -55℃~+125℃ |  |  | 1mm*0.5mm*0.6mm
SF01041973 |  | 0402电容 | 43nF |  | MLCC贴片电容-43nF/43000-±20%-6.3V-X7R-0402 | Cap | G:\Library\AD_Library\SCH\01_Basic.SchLib | C0402 | G:\Library\AD_Library\PCB\002-Capacitance.PcbLib |  | ±20% | 6.3V |  |  | -55℃~+125℃ |  |  | 1mm*0.5mm*0.6mm
SF01041974 |  | 0402电容 | 47nF |  | MLCC贴片电容-47nF/47000-±20%-6.3V-X7R-0402 | Cap | G:\Library\AD_Library\SCH\01_Basic.SchLib | C0402 | G:\Library\AD_Library\PCB\002-Capacitance.PcbLib |  | ±20% | 6.3V |  |  | -55℃~+125℃ |  |  | 1mm*0.5mm*0.6mm
SF01041975 |  | 0402电容 | 51nF |  | MLCC贴片电容-51nF/51000-±20%-6.3V-X7R-0402 | Cap | G:\Library\AD_Library\SCH\01_Basic.SchLib | C0402 | G:\Library\AD_Library\PCB\002-Capacitance.PcbLib |  | ±20% | 6.3V |  |  | -55℃~+125℃ |  |  | 1mm*0.5mm*0.6mm
SF01041976 |  | 0402电容 | 56nF |  | MLCC贴片电容-56nF/56000-±20%-6.3V-X7R-0402 | Cap | G:\Library\AD_Library\SCH\01_Basic.SchLib | C0402 | G:\Library\AD_Library\PCB\002-Capacitance.PcbLib |  | ±20% | 6.3V |  |  | -55℃~+125℃ |  |  | 1mm*0.5mm*0.6mm
SF01041977 |  | 0402电容 | 62nF |  | MLCC贴片电容-62nF/62000-±20%-6.3V-X7R-0402 | Cap | G:\Library\AD_Library\SCH\01_Basic.SchLib | C0402 | G:\Library\AD_Library\PCB\002-Capacitance.PcbLib |  | ±20% | 6.3V |  |  | -55℃~+125℃ |  |  | 1mm*0.5mm*0.6mm
SF01041978 |  | 0402电容 | 68nF |  | MLCC贴片电容-68nF/68000-±20%-6.3V-X7R-0402 | Cap | G:\Library\AD_Library\SCH\01_Basic.SchLib | C0402 | G:\Library\AD_Library\PCB\002-Capacitance.PcbLib |  | ±20% | 6.3V |  |  | -55℃~+125℃ |  |  | 1mm*0.5mm*0.6mm
SF01041979 |  | 0402电容 | 75nF |  | MLCC贴片电容-75nF/75000-±20%-6.3V-X7R-0402 | Cap | G:\Library\AD_Library\SCH\01_Basic.SchLib | C0402 | G:\Library\AD_Library\PCB\002-Capacitance.PcbLib |  | ±20% | 6.3V |  |  | -55℃~+125℃ |  |  | 1mm*0.5mm*0.6mm
SF01041980 |  | 0402电容 | 82nF |  | MLCC贴片电容-82nF/82000-±20%-6.3V-X7R-0402 | Cap | G:\Library\AD_Library\SCH\01_Basic.SchLib | C0402 | G:\Library\AD_Library\PCB\002-Capacitance.PcbLib |  | ±20% | 6.3V |  |  | -55℃~+125℃ |  |  | 1mm*0.5mm*0.6mm
SF01041981 |  | 0402电容 | 91nF |  | MLCC贴片电容-91nF/91000-±20%-6.3V-X7R-0402 | Cap | G:\Library\AD_Library\SCH\01_Basic.SchLib | C0402 | G:\Library\AD_Library\PCB\002-Capacitance.PcbLib |  | ±20% | 6.3V |  |  | -55℃~+125℃ |  |  | 1mm*0.5mm*0.6mm
SF01041982 |  | 0402电容 | 100nF |  | MLCC贴片电容-100nF/100000-±20%-6.3V-X7R-0402 | Cap | G:\Library\AD_Library\SCH\01_Basic.SchLib | C0402 | G:\Library\AD_Library\PCB\002-Capacitance.PcbLib |  | ±20% | 6.3V |  |  | -55℃~+125℃ |  |  | 1mm*0.5mm*0.6mm
SF01041983 |  | 0402电容 | 110nF |  | MLCC贴片电容-110nF/110000-±20%-6.3V-X7R-0402 | Cap | G:\Library\AD_Library\SCH\01_Basic.SchLib | C0402 | G:\Library\AD_Library\PCB\002-Capacitance.PcbLib |  | ±20% | 6.3V |  |  | -55℃~+125℃ |  |  | 1mm*0.5mm*0.6mm
SF01041984 |  | 0402电容 | 120nF |  | MLCC贴片电容-120nF/120000-±20%-6.3V-X7R-0402 | Cap | G:\Library\AD_Library\SCH\01_Basic.SchLib | C0402 | G:\Library\AD_Library\PCB\002-Capacitance.PcbLib |  | ±20% | 6.3V |  |  | -55℃~+125℃ |  |  | 1mm*0.5mm*0.6mm
SF01041985 |  | 0402电容 | 130nF |  | MLCC贴片电容-130nF/130000-±20%-6.3V-X7R-0402 | Cap | G:\Library\AD_Library\SCH\01_Basic.SchLib | C0402 | G:\Library\AD_Library\PCB\002-Capacitance.PcbLib |  | ±20% | 6.3V |  |  | -55℃~+125℃ |  |  | 1mm*0.5mm*0.6mm
SF01041986 |  | 0402电容 | 150nF |  | MLCC贴片电容-150nF/150000-±20%-6.3V-X7R-0402 | Cap | G:\Library\AD_Library\SCH\01_Basic.SchLib | C0402 | G:\Library\AD_Library\PCB\002-Capacitance.PcbLib |  | ±20% | 6.3V |  |  | -55℃~+125℃ |  |  | 1mm*0.5mm*0.6mm
SF01041987 |  | 0402电容 | 160nF |  | MLCC贴片电容-160nF/160000-±20%-6.3V-X7R-0402 | Cap | G:\Library\AD_Library\SCH\01_Basic.SchLib | C0402 | G:\Library\AD_Library\PCB\002-Capacitance.PcbLib |  | ±20% | 6.3V |  |  | -55℃~+125℃ |  |  | 1mm*0.5mm*0.6mm
SF01041988 |  | 0402电容 | 180nF |  | MLCC贴片电容-180nF/180000-±20%-6.3V-X7R-0402 | Cap | G:\Library\AD_Library\SCH\01_Basic.SchLib | C0402 | G:\Library\AD_Library\PCB\002-Capacitance.PcbLib |  | ±20% | 6.3V |  |  | -55℃~+125℃ |  |  | 1mm*0.5mm*0.6mm
SF01041989 |  | 0402电容 | 200nF |  | MLCC贴片电容-200nF/200000-±20%-6.3V-X7R-0402 | Cap | G:\Library\AD_Library\SCH\01_Basic.SchLib | C0402 | G:\Library\AD_Library\PCB\002-Capacitance.PcbLib |  | ±20% | 6.3V |  |  | -55℃~+125℃ |  |  | 1mm*0.5mm*0.6mm
SF01041990 |  | 0402电容 | 220nF |  | MLCC贴片电容-220nF/220000-±20%-6.3V-X7R-0402 | Cap | G:\Library\AD_Library\SCH\01_Basic.SchLib | C0402 | G:\Library\AD_Library\PCB\002-Capacitance.PcbLib |  | ±20% | 6.3V |  |  | -55℃~+125℃ |  |  | 1mm*0.5mm*0.6mm
SF01041991 |  | 0402电容 | 240nF |  | MLCC贴片电容-240nF/240000-±20%-6.3V-X7R-0402 | Cap | G:\Library\AD_Library\SCH\01_Basic.SchLib | C0402 | G:\Library\AD_Library\PCB\002-Capacitance.PcbLib |  | ±20% | 6.3V |  |  | -55℃~+125℃ |  |  | 1mm*0.5mm*0.6mm
SF01041992 |  | 0402电容 | 270nF |  | MLCC贴片电容-270nF/270000-±20%-6.3V-X7R-0402 | Cap | G:\Library\AD_Library\SCH\01_Basic.SchLib | C0402 | G:\Library\AD_Library\PCB\002-Capacitance.PcbLib |  | ±20% | 6.3V |  |  | -55℃~+125℃ |  |  | 1mm*0.5mm*0.6mm
SF01041993 |  | 0402电容 | 300nF |  | MLCC贴片电容-300nF/300000-±20%-6.3V-X7R-0402 | Cap | G:\Library\AD_Library\SCH\01_Basic.SchLib | C0402 | G:\Library\AD_Library\PCB\002-Capacitance.PcbLib |  | ±20% | 6.3V |  |  | -55℃~+125℃ |  |  | 1mm*0.5mm*0.6mm
SF01041994 |  | 0402电容 | 330nF |  | MLCC贴片电容-330nF/330000-±20%-6.3V-X7R-0402 | Cap | G:\Library\AD_Library\SCH\01_Basic.SchLib | C0402 | G:\Library\AD_Library\PCB\002-Capacitance.PcbLib |  | ±20% | 6.3V |  |  | -55℃~+125℃ |  |  | 1mm*0.5mm*0.6mm
SF01041995 |  | 0402电容 | 360nF |  | MLCC贴片电容-360nF/360000-±20%-6.3V-X7R-0402 | Cap | G:\Library\AD_Library\SCH\01_Basic.SchLib | C0402 | G:\Library\AD_Library\PCB\002-Capacitance.PcbLib |  | ±20% | 6.3V |  |  | -55℃~+125℃ |  |  | 1mm*0.5mm*0.6mm
SF01041996 |  | 0402电容 | 390nF |  | MLCC贴片电容-390nF/390000-±20%-6.3V-X7R-0402 | Cap | G:\Library\AD_Library\SCH\01_Basic.SchLib | C0402 | G:\Library\AD_Library\PCB\002-Capacitance.PcbLib |  | ±20% | 6.3V |  |  | -55℃~+125℃ |  |  | 1mm*0.5mm*0.6mm
SF01041997 |  | 0402电容 | 430nF |  | MLCC贴片电容-430nF/430000-±20%-6.3V-X7R-0402 | Cap | G:\Library\AD_Library\SCH\01_Basic.SchLib | C0402 | G:\Library\AD_Library\PCB\002-Capacitance.PcbLib |  | ±20% | 6.3V |  |  | -55℃~+125℃ |  |  | 1mm*0.5mm*0.6mm
SF01041998 |  | 0402电容 | 470nF |  | MLCC贴片电容-470nF/470000-±20%-6.3V-X7R-0402 | Cap | G:\Library\AD_Library\SCH\01_Basic.SchLib | C0402 | G:\Library\AD_Library\PCB\002-Capacitance.PcbLib |  | ±20% | 6.3V |  |  | -55℃~+125℃ |  |  | 1mm*0.5mm*0.6mm
SF01041999 |  | 0402电容 | 510nF |  | MLCC贴片电容-510nF/510000-±20%-6.3V-X7R-0402 | Cap | G:\Library\AD_Library\SCH\01_Basic.SchLib | C0402 | G:\Library\AD_Library\PCB\002-Capacitance.PcbLib |  | ±20% | 6.3V |  |  | -55℃~+125℃ |  |  | 1mm*0.5mm*0.6mm
SF01042000 |  | 0402电容 | 560nF |  | MLCC贴片电容-560nF/560000-±20%-6.3V-X7R-0402 | Cap | G:\Library\AD_Library\SCH\01_Basic.SchLib | C0402 | G:\Library\AD_Library\PCB\002-Capacitance.PcbLib |  | ±20% | 6.3V |  |  | -55℃~+125℃ |  |  | 1mm*0.5mm*0.6mm
SF01042001 |  | 0402电容 | 620nF |  | MLCC贴片电容-620nF/620000-±20%-6.3V-X7R-0402 | Cap | G:\Library\AD_Library\SCH\01_Basic.SchLib | C0402 | G:\Library\AD_Library\PCB\002-Capacitance.PcbLib |  | ±20% | 6.3V |  |  | -55℃~+125℃ |  |  | 1mm*0.5mm*0.6mm
SF01042002 |  | 0402电容 | 680nF |  | MLCC贴片电容-680nF/680000-±20%-6.3V-X7R-0402 | Cap | G:\Library\AD_Library\SCH\01_Basic.SchLib | C0402 | G:\Library\AD_Library\PCB\002-Capacitance.PcbLib |  | ±20% | 6.3V |  |  | -55℃~+125℃ |  |  | 1mm*0.5mm*0.6mm
SF01042003 |  | 0402电容 | 750nF |  | MLCC贴片电容-750nF/750000-±20%-6.3V-X7R-0402 | Cap | G:\Library\AD_Library\SCH\01_Basic.SchLib | C0402 | G:\Library\AD_Library\PCB\002-Capacitance.PcbLib |  | ±20% | 6.3V |  |  | -55℃~+125℃ |  |  | 1mm*0.5mm*0.6mm
SF01042004 |  | 0402电容 | 820nF |  | MLCC贴片电容-820nF/820000-±20%-6.3V-X7R-0402 | Cap | G:\Library\AD_Library\SCH\01_Basic.SchLib | C0402 | G:\Library\AD_Library\PCB\002-Capacitance.PcbLib |  | ±20% | 6.3V |  |  | -55℃~+125℃ |  |  | 1mm*0.5mm*0.6mm
SF01042005 |  | 0402电容 | 910nF |  | MLCC贴片电容-910nF/910000-±20%-6.3V-X7R-0402 | Cap | G:\Library\AD_Library\SCH\01_Basic.SchLib | C0402 | G:\Library\AD_Library\PCB\002-Capacitance.PcbLib |  | ±20% | 6.3V |  |  | -55℃~+125℃ |  |  | 1mm*0.5mm*0.6mm
SF01042006 |  | 0402电容 | 1.0uF |  | MLCC贴片电容-1.0uF/1000000-±20%-6.3V-X7R-0402 | Cap | G:\Library\AD_Library\SCH\01_Basic.SchLib | C0402 | G:\Library\AD_Library\PCB\002-Capacitance.PcbLib |  | ±20% | 6.3V |  |  | -55℃~+125℃ |  |  | 1mm*0.5mm*0.6mm
SF01042007 |  | 0402电容 | 1.1uF |  | MLCC贴片电容-1.1uF/1100000-±20%-6.3V-X7R-0402 | Cap | G:\Library\AD_Library\SCH\01_Basic.SchLib | C0402 | G:\Library\AD_Library\PCB\002-Capacitance.PcbLib |  | ±20% | 6.3V |  |  | -55℃~+125℃ |  |  | 1mm*0.5mm*0.6mm
SF01042008 |  | 0402电容 | 1.2uF |  | MLCC贴片电容-1.2uF/1200000-±20%-6.3V-X7R-0402 | Cap | G:\Library\AD_Library\SCH\01_Basic.SchLib | C0402 | G:\Library\AD_Library\PCB\002-Capacitance.PcbLib |  | ±20% | 6.3V |  |  | -55℃~+125℃ |  |  | 1mm*0.5mm*0.6mm
SF01042009 |  | 0402电容 | 1.3uF |  | MLCC贴片电容-1.3uF/1300000-±20%-6.3V-X7R-0402 | Cap | G:\Library\AD_Library\SCH\01_Basic.SchLib | C0402 | G:\Library\AD_Library\PCB\002-Capacitance.PcbLib |  | ±20% | 6.3V |  |  | -55℃~+125℃ |  |  | 1mm*0.5mm*0.6mm
SF01042010 |  | 0402电容 | 1.5uF |  | MLCC贴片电容-1.5uF/1500000-±20%-6.3V-X7R-0402 | Cap | G:\Library\AD_Library\SCH\01_Basic.SchLib | C0402 | G:\Library\AD_Library\PCB\002-Capacitance.PcbLib |  | ±20% | 6.3V |  |  | -55℃~+125℃ |  |  | 1mm*0.5mm*0.6mm
SF01042011 |  | 0402电容 | 1.6uF |  | MLCC贴片电容-1.6uF/1600000-±20%-6.3V-X7R-0402 | Cap | G:\Library\AD_Library\SCH\01_Basic.SchLib | C0402 | G:\Library\AD_Library\PCB\002-Capacitance.PcbLib |  | ±20% | 6.3V |  |  | -55℃~+125℃ |  |  | 1mm*0.5mm*0.6mm
SF01042012 |  | 0402电容 | 1.8uF |  | MLCC贴片电容-1.8uF/1800000-±20%-6.3V-X7R-0402 | Cap | G:\Library\AD_Library\SCH\01_Basic.SchLib | C0402 | G:\Library\AD_Library\PCB\002-Capacitance.PcbLib |  | ±20% | 6.3V |  |  | -55℃~+125℃ |  |  | 1mm*0.5mm*0.6mm
SF01042013 |  | 0402电容 | 2.0uF |  | MLCC贴片电容-2.0uF/2000000-±20%-6.3V-X7R-0402 | Cap | G:\Library\AD_Library\SCH\01_Basic.SchLib | C0402 | G:\Library\AD_Library\PCB\002-Capacitance.PcbLib |  | ±20% | 6.3V |  |  | -55℃~+125℃ |  |  | 1mm*0.5mm*0.6mm
SF01042014 |  | 0402电容 | 2.2uF |  | MLCC贴片电容-2.2uF/2200000-±20%-6.3V-X7R-0402 | Cap | G:\Library\AD_Library\SCH\01_Basic.SchLib | C0402 | G:\Library\AD_Library\PCB\002-Capacitance.PcbLib |  | ±20% | 6.3V |  |  | -55℃~+125℃ |  |  | 1mm*0.5mm*0.6mm
SF01042015 |  | 0402电容 | 2.4uF |  | MLCC贴片电容-2.4uF/2400000-±20%-6.3V-X7R-0402 | Cap | G:\Library\AD_Library\SCH\01_Basic.SchLib | C0402 | G:\Library\AD_Library\PCB\002-Capacitance.PcbLib |  | ±20% | 6.3V |  |  | -55℃~+125℃ |  |  | 1mm*0.5mm*0.6mm
SF01042016 |  | 0402电容 | 2.7uF |  | MLCC贴片电容-27uF/2700000-±20%-6.3V-X7R-0402 | Cap | G:\Library\AD_Library\SCH\01_Basic.SchLib | C0402 | G:\Library\AD_Library\PCB\002-Capacitance.PcbLib |  | ±20% | 6.3V |  |  | -55℃~+125℃ |  |  | 1mm*0.5mm*0.6mm
SF01042017 |  | 0402电容 | 3.0uF |  | MLCC贴片电容-3.0uF/3000000-±20%-6.3V-X7R-0402 | Cap | G:\Library\AD_Library\SCH\01_Basic.SchLib | C0402 | G:\Library\AD_Library\PCB\002-Capacitance.PcbLib |  | ±20% | 6.3V |  |  | -55℃~+125℃ |  |  | 1mm*0.5mm*0.6mm
SF01042018 |  | 0402电容 | 3.3uF |  | MLCC贴片电容-3.3uF/3300000-±20%-6.3V-X7R-0402 | Cap | G:\Library\AD_Library\SCH\01_Basic.SchLib | C0402 | G:\Library\AD_Library\PCB\002-Capacitance.PcbLib |  | ±20% | 6.3V |  |  | -55℃~+125℃ |  |  | 1mm*0.5mm*0.6mm
SF01042019 |  | 0402电容 | 3.6uF |  | MLCC贴片电容-3.6uF/3600000-±20%-6.3V-X7R-0402 | Cap | G:\Library\AD_Library\SCH\01_Basic.SchLib | C0402 | G:\Library\AD_Library\PCB\002-Capacitance.PcbLib |  | ±20% | 6.3V |  |  | -55℃~+125℃ |  |  | 1mm*0.5mm*0.6mm
SF01042020 |  | 0402电容 | 3.9uF |  | MLCC贴片电容-3.9uF/3900000-±20%-6.3V-X7R-0402 | Cap | G:\Library\AD_Library\SCH\01_Basic.SchLib | C0402 | G:\Library\AD_Library\PCB\002-Capacitance.PcbLib |  | ±20% | 6.3V |  |  | -55℃~+125℃ |  |  | 1mm*0.5mm*0.6mm
SF01042021 |  | 0402电容 | 4.3uF |  | MLCC贴片电容-4.3uF/4300000-±20%-6.3V-X7R-0402 | Cap | G:\Library\AD_Library\SCH\01_Basic.SchLib | C0402 | G:\Library\AD_Library\PCB\002-Capacitance.PcbLib |  | ±20% | 6.3V |  |  | -55℃~+125℃ |  |  | 1mm*0.5mm*0.6mm
SF01042022 |  | 0402电容 | 4.7uF |  | MLCC贴片电容-4.7uF/4700000-±20%-6.3V-X7R-0402 | Cap | G:\Library\AD_Library\SCH\01_Basic.SchLib | C0402 | G:\Library\AD_Library\PCB\002-Capacitance.PcbLib |  | ±20% | 6.3V |  |  | -55℃~+125℃ |  |  | 1mm*0.5mm*0.6mm
SF01042023 |  | 0402电容 | 5.1uF |  | MLCC贴片电容-5.1uF/5100000-±20%-6.3V-X7R-0402 | Cap | G:\Library\AD_Library\SCH\01_Basic.SchLib | C0402 | G:\Library\AD_Library\PCB\002-Capacitance.PcbLib |  | ±20% | 6.3V |  |  | -55℃~+125℃ |  |  | 1mm*0.5mm*0.6mm
SF01042024 |  | 0402电容 | 5.6uF |  | MLCC贴片电容-5.6uF/5600000-±20%-6.3V-X7R-0402 | Cap | G:\Library\AD_Library\SCH\01_Basic.SchLib | C0402 | G:\Library\AD_Library\PCB\002-Capacitance.PcbLib |  | ±20% | 6.3V |  |  | -55℃~+125℃ |  |  | 1mm*0.5mm*0.6mm
SF01042025 |  | 0402电容 | 6.2uF |  | MLCC贴片电容-6.2uF/6200000-±20%-6.3V-X7R-0402 | Cap | G:\Library\AD_Library\SCH\01_Basic.SchLib | C0402 | G:\Library\AD_Library\PCB\002-Capacitance.PcbLib |  | ±20% | 6.3V |  |  | -55℃~+125℃ |  |  | 1mm*0.5mm*0.6mm
SF01042026 |  | 0402电容 | 6.8uF |  | MLCC贴片电容-6.8uF/6800000-±20%-6.3V-X7R-0402 | Cap | G:\Library\AD_Library\SCH\01_Basic.SchLib | C0402 | G:\Library\AD_Library\PCB\002-Capacitance.PcbLib |  | ±20% | 6.3V |  |  | -55℃~+125℃ |  |  | 1mm*0.5mm*0.6mm
SF01042027 |  | 0402电容 | 7.5uF |  | MLCC贴片电容-7.5uF/7500000-±20%-6.3V-X7R-0402 | Cap | G:\Library\AD_Library\SCH\01_Basic.SchLib | C0402 | G:\Library\AD_Library\PCB\002-Capacitance.PcbLib |  | ±20% | 6.3V |  |  | -55℃~+125℃ |  |  | 1mm*0.5mm*0.6mm
SF01042028 |  | 0402电容 | 8.2uF |  | MLCC贴片电容-8.2uF/8200000-±20%-6.3V-X7R-0402 | Cap | G:\Library\AD_Library\SCH\01_Basic.SchLib | C0402 | G:\Library\AD_Library\PCB\002-Capacitance.PcbLib |  | ±20% | 6.3V |  |  | -55℃~+125℃ |  |  | 1mm*0.5mm*0.6mm
SF01042029 |  | 0402电容 | 9.1uF |  | MLCC贴片电容-9.1uF/9100000-±20%-6.3V-X7R-0402 | Cap | G:\Library\AD_Library\SCH\01_Basic.SchLib | C0402 | G:\Library\AD_Library\PCB\002-Capacitance.PcbLib |  | ±20% | 6.3V |  |  | -55℃~+125℃ |  |  | 1mm*0.5mm*0.6mm
SF01042030 |  | 0402电容 | 10uF |  | MLCC贴片电容-10uF/10000000-±20%-6.3V-X7R-0402 | Cap | G:\Library\AD_Library\SCH\01_Basic.SchLib | C0402 | G:\Library\AD_Library\PCB\002-Capacitance.PcbLib |  | ±20% | 6.3V |  |  | -55℃~+125℃ |  |  | 1mm*0.5mm*0.6mm
SF01042031 |  | 0402电容 | 11uF |  | MLCC贴片电容-11uF/11000000-±20%-6.3V-X7R-0402 | Cap | G:\Library\AD_Library\SCH\01_Basic.SchLib | C0402 | G:\Library\AD_Library\PCB\002-Capacitance.PcbLib |  | ±20% | 6.3V |  |  | -55℃~+125℃ |  |  | 1mm*0.5mm*0.6mm
SF01042032 |  | 0402电容 | 12uF |  | MLCC贴片电容-12uF/12000000-±20%-6.3V-X7R-0402 | Cap | G:\Library\AD_Library\SCH\01_Basic.SchLib | C0402 | G:\Library\AD_Library\PCB\002-Capacitance.PcbLib |  | ±20% | 6.3V |  |  | -55℃~+125℃ |  |  | 1mm*0.5mm*0.6mm
SF01042033 |  | 0402电容 | 13uF |  | MLCC贴片电容-13uF/13000000-±20%-6.3V-X7R-0402 | Cap | G:\Library\AD_Library\SCH\01_Basic.SchLib | C0402 | G:\Library\AD_Library\PCB\002-Capacitance.PcbLib |  | ±20% | 6.3V |  |  | -55℃~+125℃ |  |  | 1mm*0.5mm*0.6mm
SF01042034 |  | 0402电容 | 15uF |  | MLCC贴片电容-15uF/15000000-±20%-6.3V-X7R-0402 | Cap | G:\Library\AD_Library\SCH\01_Basic.SchLib | C0402 | G:\Library\AD_Library\PCB\002-Capacitance.PcbLib |  | ±20% | 6.3V |  |  | -55℃~+125℃ |  |  | 1mm*0.5mm*0.6mm
SF01042035 |  | 0402电容 | 16uF |  | MLCC贴片电容-16uF/16000000-±20%-6.3V-X7R-0402 | Cap | G:\Library\AD_Library\SCH\01_Basic.SchLib | C0402 | G:\Library\AD_Library\PCB\002-Capacitance.PcbLib |  | ±20% | 6.3V |  |  | -55℃~+125℃ |  |  | 1mm*0.5mm*0.6mm
SF01042036 |  | 0402电容 | 18uF |  | MLCC贴片电容-18uF/18000000-±20%-6.3V-X7R-0402 | Cap | G:\Library\AD_Library\SCH\01_Basic.SchLib | C0402 | G:\Library\AD_Library\PCB\002-Capacitance.PcbLib |  | ±20% | 6.3V |  |  | -55℃~+125℃ |  |  | 1mm*0.5mm*0.6mm
SF01042037 |  | 0402电容 | 20uF |  | MLCC贴片电容-20uF/20000000-±20%-6.3V-X7R-0402 | Cap | G:\Library\AD_Library\SCH\01_Basic.SchLib | C0402 | G:\Library\AD_Library\PCB\002-Capacitance.PcbLib |  | ±20% | 6.3V |  |  | -55℃~+125℃ |  |  | 1mm*0.5mm*0.6mm
SF01042038 |  | 0402电容 | 22uF |  | MLCC贴片电容-22uF/22000000-±20%-6.3V-X7R-0402 | Cap | G:\Library\AD_Library\SCH\01_Basic.SchLib | C0402 | G:\Library\AD_Library\PCB\002-Capacitance.PcbLib |  | ±20% | 6.3V |  |  | -55℃~+125℃ |  |  | 1mm*0.5mm*0.6mm
SF01042039 |  | 0402电容 | 24uF |  | MLCC贴片电容-24uF/24000000-±20%-6.3V-X7R-0402 | Cap | G:\Library\AD_Library\SCH\01_Basic.SchLib | C0402 | G:\Library\AD_Library\PCB\002-Capacitance.PcbLib |  | ±20% | 6.3V |  |  | -55℃~+125℃ |  |  | 1mm*0.5mm*0.6mm
SF01042040 |  | 0402电容 | 27uF |  | MLCC贴片电容-27uF/27000000-±20%-6.3V-X7R-0402 | Cap | G:\Library\AD_Library\SCH\01_Basic.SchLib | C0402 | G:\Library\AD_Library\PCB\002-Capacitance.PcbLib |  | ±20% | 6.3V |  |  | -55℃~+125℃ |  |  | 1mm*0.5mm*0.6mm
SF01042041 |  | 0402电容 | 30uF |  | MLCC贴片电容-30uF/30000000-±20%-6.3V-X7R-0402 | Cap | G:\Library\AD_Library\SCH\01_Basic.SchLib | C0402 | G:\Library\AD_Library\PCB\002-Capacitance.PcbLib |  | ±20% | 6.3V |  |  | -55℃~+125℃ |  |  | 1mm*0.5mm*0.6mm
SF01042042 |  | 0402电容 | 33uF |  | MLCC贴片电容-33uF/33000000-±20%-6.3V-X7R-0402 | Cap | G:\Library\AD_Library\SCH\01_Basic.SchLib | C0402 | G:\Library\AD_Library\PCB\002-Capacitance.PcbLib |  | ±20% | 6.3V |  |  | -55℃~+125℃ |  |  | 1mm*0.5mm*0.6mm
SF01042043 |  | 0402电容 | 36uF |  | MLCC贴片电容-36uF/36000000-±20%-6.3V-X7R-0402 | Cap | G:\Library\AD_Library\SCH\01_Basic.SchLib | C0402 | G:\Library\AD_Library\PCB\002-Capacitance.PcbLib |  | ±20% | 6.3V |  |  | -55℃~+125℃ |  |  | 1mm*0.5mm*0.6mm
SF01042044 |  | 0402电容 | 39uF |  | MLCC贴片电容-39uF/39000000-±20%-6.3V-X7R-0402 | Cap | G:\Library\AD_Library\SCH\01_Basic.SchLib | C0402 | G:\Library\AD_Library\PCB\002-Capacitance.PcbLib |  | ±20% | 6.3V |  |  | -55℃~+125℃ |  |  | 1mm*0.5mm*0.6mm
SF01042045 |  | 0402电容 | 43uF |  | MLCC贴片电容-43uF/43000000-±20%-6.3V-X7R-0402 | Cap | G:\Library\AD_Library\SCH\01_Basic.SchLib | C0402 | G:\Library\AD_Library\PCB\002-Capacitance.PcbLib |  | ±20% | 6.3V |  |  | -55℃~+125℃ |  |  | 1mm*0.5mm*0.6mm
SF01042046 |  | 0402电容 | 47uF |  | MLCC贴片电容-47uF/47000000-±20%-6.3V-X7R-0402 | Cap | G:\Library\AD_Library\SCH\01_Basic.SchLib | C0402 | G:\Library\AD_Library\PCB\002-Capacitance.PcbLib |  | ±20% | 6.3V |  |  | -55℃~+125℃ |  |  | 1mm*0.5mm*0.6mm
SF01042047 |  | 0402电容 | 0.5pF |  | MLCC贴片电容-0.5pF/0.5-±20%-10V-X7R-0402 | Cap | G:\Library\AD_Library\SCH\01_Basic.SchLib | C0402 | G:\Library\AD_Library\PCB\002-Capacitance.PcbLib |  | ±20% | 10V |  |  | -55℃~+125℃ |  |  | 1mm*0.5mm*0.6mm
SF01042048 |  | 0402电容 | 1.0pF |  | MLCC贴片电容-1.0pF/1.0-±20%-10V-X7R-0402 | Cap | G:\Library\AD_Library\SCH\01_Basic.SchLib | C0402 | G:\Library\AD_Library\PCB\002-Capacitance.PcbLib |  | ±20% | 10V |  |  | -55℃~+125℃ |  |  | 1mm*0.5mm*0.6mm
SF01042049 |  | 0402电容 | 1.1pF |  | MLCC贴片电容-1.1pF/1.1-±20%-10V-X7R-0402 | Cap | G:\Library\AD_Library\SCH\01_Basic.SchLib | C0402 | G:\Library\AD_Library\PCB\002-Capacitance.PcbLib |  | ±20% | 10V |  |  | -55℃~+125℃ |  |  | 1mm*0.5mm*0.6mm
SF01042050 |  | 0402电容 | 1.2pF |  | MLCC贴片电容-1.2pF/1.2-±20%-10V-X7R-0402 | Cap | G:\Library\AD_Library\SCH\01_Basic.SchLib | C0402 | G:\Library\AD_Library\PCB\002-Capacitance.PcbLib |  | ±20% | 10V |  |  | -55℃~+125℃ |  |  | 1mm*0.5mm*0.6mm
SF01042051 |  | 0402电容 | 1.3pF |  | MLCC贴片电容-1.3pF/1.3-±20%-10V-X7R-0402 | Cap | G:\Library\AD_Library\SCH\01_Basic.SchLib | C0402 | G:\Library\AD_Library\PCB\002-Capacitance.PcbLib |  | ±20% | 10V |  |  | -55℃~+125℃ |  |  | 1mm*0.5mm*0.6mm
SF01042052 |  | 0402电容 | 1.5pF |  | MLCC贴片电容-1.5pF/1.5-±20%-10V-X7R-0402 | Cap | G:\Library\AD_Library\SCH\01_Basic.SchLib | C0402 | G:\Library\AD_Library\PCB\002-Capacitance.PcbLib |  | ±20% | 10V |  |  | -55℃~+125℃ |  |  | 1mm*0.5mm*0.6mm
SF01042053 |  | 0402电容 | 1.6pF |  | MLCC贴片电容-1.6pF/1.6-±20%-10V-X7R-0402 | Cap | G:\Library\AD_Library\SCH\01_Basic.SchLib | C0402 | G:\Library\AD_Library\PCB\002-Capacitance.PcbLib |  | ±20% | 10V |  |  | -55℃~+125℃ |  |  | 1mm*0.5mm*0.6mm
SF01042054 |  | 0402电容 | 1.8pF |  | MLCC贴片电容-1.8pF/1.8-±20%-10V-X7R-0402 | Cap | G:\Library\AD_Library\SCH\01_Basic.SchLib | C0402 | G:\Library\AD_Library\PCB\002-Capacitance.PcbLib |  | ±20% | 10V |  |  | -55℃~+125℃ |  |  | 1mm*0.5mm*0.6mm
SF01042055 |  | 0402电容 | 2.0pF |  | MLCC贴片电容-2.0pF/2.0-±20%-10V-X7R-0402 | Cap | G:\Library\AD_Library\SCH\01_Basic.SchLib | C0402 | G:\Library\AD_Library\PCB\002-Capacitance.PcbLib |  | ±20% | 10V |  |  | -55℃~+125℃ |  |  | 1mm*0.5mm*0.6mm
SF01042056 |  | 0402电容 | 2.2pF |  | MLCC贴片电容-2.2pF/2.2-±20%-10V-X7R-0402 | Cap | G:\Library\AD_Library\SCH\01_Basic.SchLib | C0402 | G:\Library\AD_Library\PCB\002-Capacitance.PcbLib |  | ±20% | 10V |  |  | -55℃~+125℃ |  |  | 1mm*0.5mm*0.6mm
SF01042057 |  | 0402电容 | 2.4pF |  | MLCC贴片电容-2.4pF/2.4-±20%-10V-X7R-0402 | Cap | G:\Library\AD_Library\SCH\01_Basic.SchLib | C0402 | G:\Library\AD_Library\PCB\002-Capacitance.PcbLib |  | ±20% | 10V |  |  | -55℃~+125℃ |  |  | 1mm*0.5mm*0.6mm
SF01042058 |  | 0402电容 | 2.7pF |  | MLCC贴片电容-2.7pF/2.7-±20%-10V-X7R-0402 | Cap | G:\Library\AD_Library\SCH\01_Basic.SchLib | C0402 | G:\Library\AD_Library\PCB\002-Capacitance.PcbLib |  | ±20% | 10V |  |  | -55℃~+125℃ |  |  | 1mm*0.5mm*0.6mm
SF01042059 |  | 0402电容 | 3.0pF |  | MLCC贴片电容-3.0pF/3.0-±20%-10V-X7R-0402 | Cap | G:\Library\AD_Library\SCH\01_Basic.SchLib | C0402 | G:\Library\AD_Library\PCB\002-Capacitance.PcbLib |  | ±20% | 10V |  |  | -55℃~+125℃ |  |  | 1mm*0.5mm*0.6mm
SF01042060 |  | 0402电容 | 3.3pF |  | MLCC贴片电容-3.3pF/3.3-±20%-10V-X7R-0402 | Cap | G:\Library\AD_Library\SCH\01_Basic.SchLib | C0402 | G:\Library\AD_Library\PCB\002-Capacitance.PcbLib |  | ±20% | 10V |  |  | -55℃~+125℃ |  |  | 1mm*0.5mm*0.6mm
SF01042061 |  | 0402电容 | 3.6pF |  | MLCC贴片电容-3.6pF/3.6-±20%-10V-X7R-0402 | Cap | G:\Library\AD_Library\SCH\01_Basic.SchLib | C0402 | G:\Library\AD_Library\PCB\002-Capacitance.PcbLib |  | ±20% | 10V |  |  | -55℃~+125℃ |  |  | 1mm*0.5mm*0.6mm
SF01042062 |  | 0402电容 | 3.9pF |  | MLCC贴片电容-3.9pF/3.9-±20%-10V-X7R-0402 | Cap | G:\Library\AD_Library\SCH\01_Basic.SchLib | C0402 | G:\Library\AD_Library\PCB\002-Capacitance.PcbLib |  | ±20% | 10V |  |  | -55℃~+125℃ |  |  | 1mm*0.5mm*0.6mm
SF01042063 |  | 0402电容 | 4.3pF |  | MLCC贴片电容-4.3pF/4.3-±20%-10V-X7R-0402 | Cap | G:\Library\AD_Library\SCH\01_Basic.SchLib | C0402 | G:\Library\AD_Library\PCB\002-Capacitance.PcbLib |  | ±20% | 10V |  |  | -55℃~+125℃ |  |  | 1mm*0.5mm*0.6mm
SF01042064 |  | 0402电容 | 4.7pF |  | MLCC贴片电容-4.7pF/4.7-±20%-10V-X7R-0402 | Cap | G:\Library\AD_Library\SCH\01_Basic.SchLib | C0402 | G:\Library\AD_Library\PCB\002-Capacitance.PcbLib |  | ±20% | 10V |  |  | -55℃~+125℃ |  |  | 1mm*0.5mm*0.6mm
SF01042065 |  | 0402电容 | 5.1pF |  | MLCC贴片电容-5.1pF/5.1-±20%-10V-X7R-0402 | Cap | G:\Library\AD_Library\SCH\01_Basic.SchLib | C0402 | G:\Library\AD_Library\PCB\002-Capacitance.PcbLib |  | ±20% | 10V |  |  | -55℃~+125℃ |  |  | 1mm*0.5mm*0.6mm
SF01042066 |  | 0402电容 | 5.6pF |  | MLCC贴片电容-5.6pF/5.6-±20%-10V-X7R-0402 | Cap | G:\Library\AD_Library\SCH\01_Basic.SchLib | C0402 | G:\Library\AD_Library\PCB\002-Capacitance.PcbLib |  | ±20% | 10V |  |  | -55℃~+125℃ |  |  | 1mm*0.5mm*0.6mm
SF01042067 |  | 0402电容 | 6.2pF |  | MLCC贴片电容-6.2pF/6.2-±20%-10V-X7R-0402 | Cap | G:\Library\AD_Library\SCH\01_Basic.SchLib | C0402 | G:\Library\AD_Library\PCB\002-Capacitance.PcbLib |  | ±20% | 10V |  |  | -55℃~+125℃ |  |  | 1mm*0.5mm*0.6mm
SF01042068 |  | 0402电容 | 6.8pF |  | MLCC贴片电容-6.8pF/6.8-±20%-10V-X7R-0402 | Cap | G:\Library\AD_Library\SCH\01_Basic.SchLib | C0402 | G:\Library\AD_Library\PCB\002-Capacitance.PcbLib |  | ±20% | 10V |  |  | -55℃~+125℃ |  |  | 1mm*0.5mm*0.6mm
SF01042069 |  | 0402电容 | 7.5pF |  | MLCC贴片电容-7.5pF/7.5-±20%-10V-X7R-0402 | Cap | G:\Library\AD_Library\SCH\01_Basic.SchLib | C0402 | G:\Library\AD_Library\PCB\002-Capacitance.PcbLib |  | ±20% | 10V |  |  | -55℃~+125℃ |  |  | 1mm*0.5mm*0.6mm
SF01042070 |  | 0402电容 | 8.2pF |  | MLCC贴片电容-8.2pF/8.2-±20%-10V-X7R-0402 | Cap | G:\Library\AD_Library\SCH\01_Basic.SchLib | C0402 | G:\Library\AD_Library\PCB\002-Capacitance.PcbLib |  | ±20% | 10V |  |  | -55℃~+125℃ |  |  | 1mm*0.5mm*0.6mm
SF01042071 |  | 0402电容 | 9.1pF |  | MLCC贴片电容-9.1pF/9.1-±20%-10V-X7R-0402 | Cap | G:\Library\AD_Library\SCH\01_Basic.SchLib | C0402 | G:\Library\AD_Library\PCB\002-Capacitance.PcbLib |  | ±20% | 10V |  |  | -55℃~+125℃ |  |  | 1mm*0.5mm*0.6mm
SF01042072 |  | 0402电容 | 10pF |  | MLCC贴片电容-10pF/10-±20%-10V-X7R-0402 | Cap | G:\Library\AD_Library\SCH\01_Basic.SchLib | C0402 | G:\Library\AD_Library\PCB\002-Capacitance.PcbLib |  | ±20% | 10V |  |  | -55℃~+125℃ |  |  | 1mm*0.5mm*0.6mm
SF01042073 |  | 0402电容 | 11pF |  | MLCC贴片电容-11pF/11-±20%-10V-X7R-0402 | Cap | G:\Library\AD_Library\SCH\01_Basic.SchLib | C0402 | G:\Library\AD_Library\PCB\002-Capacitance.PcbLib |  | ±20% | 10V |  |  | -55℃~+125℃ |  |  | 1mm*0.5mm*0.6mm
SF01042074 |  | 0402电容 | 12pF |  | MLCC贴片电容-12pF/12-±20%-10V-X7R-0402 | Cap | G:\Library\AD_Library\SCH\01_Basic.SchLib | C0402 | G:\Library\AD_Library\PCB\002-Capacitance.PcbLib |  | ±20% | 10V |  |  | -55℃~+125℃ |  |  | 1mm*0.5mm*0.6mm
SF01042075 |  | 0402电容 | 13pF |  | MLCC贴片电容-13pF/13-±20%-10V-X7R-0402 | Cap | G:\Library\AD_Library\SCH\01_Basic.SchLib | C0402 | G:\Library\AD_Library\PCB\002-Capacitance.PcbLib |  | ±20% | 10V |  |  | -55℃~+125℃ |  |  | 1mm*0.5mm*0.6mm
SF01042076 |  | 0402电容 | 15pF |  | MLCC贴片电容-15pF/15-±20%-10V-X7R-0402 | Cap | G:\Library\AD_Library\SCH\01_Basic.SchLib | C0402 | G:\Library\AD_Library\PCB\002-Capacitance.PcbLib |  | ±20% | 10V |  |  | -55℃~+125℃ |  |  | 1mm*0.5mm*0.6mm
SF01042077 |  | 0402电容 | 16pF |  | MLCC贴片电容-16pF/16-±20%-10V-X7R-0402 | Cap | G:\Library\AD_Library\SCH\01_Basic.SchLib | C0402 | G:\Library\AD_Library\PCB\002-Capacitance.PcbLib |  | ±20% | 10V |  |  | -55℃~+125℃ |  |  | 1mm*0.5mm*0.6mm
SF01042078 |  | 0402电容 | 18pF |  | MLCC贴片电容-18pF/18-±20%-10V-X7R-0402 | Cap | G:\Library\AD_Library\SCH\01_Basic.SchLib | C0402 | G:\Library\AD_Library\PCB\002-Capacitance.PcbLib |  | ±20% | 10V |  |  | -55℃~+125℃ |  |  | 1mm*0.5mm*0.6mm
SF01042079 |  | 0402电容 | 20pF |  | MLCC贴片电容-20pF/20-±20%-10V-X7R-0402 | Cap | G:\Library\AD_Library\SCH\01_Basic.SchLib | C0402 | G:\Library\AD_Library\PCB\002-Capacitance.PcbLib |  | ±20% | 10V |  |  | -55℃~+125℃ |  |  | 1mm*0.5mm*0.6mm
SF01042080 |  | 0402电容 | 22pF |  | MLCC贴片电容-22pF/22-±20%-10V-X7R-0402 | Cap | G:\Library\AD_Library\SCH\01_Basic.SchLib | C0402 | G:\Library\AD_Library\PCB\002-Capacitance.PcbLib |  | ±20% | 10V |  |  | -55℃~+125℃ |  |  | 1mm*0.5mm*0.6mm
SF01042081 |  | 0402电容 | 24pF |  | MLCC贴片电容-24pF/24-±20%-10V-X7R-0402 | Cap | G:\Library\AD_Library\SCH\01_Basic.SchLib | C0402 | G:\Library\AD_Library\PCB\002-Capacitance.PcbLib |  | ±20% | 10V |  |  | -55℃~+125℃ |  |  | 1mm*0.5mm*0.6mm
SF01042082 |  | 0402电容 | 27pF |  | MLCC贴片电容-27pF/27-±20%-10V-X7R-0402 | Cap | G:\Library\AD_Library\SCH\01_Basic.SchLib | C0402 | G:\Library\AD_Library\PCB\002-Capacitance.PcbLib |  | ±20% | 10V |  |  | -55℃~+125℃ |  |  | 1mm*0.5mm*0.6mm
SF01042083 |  | 0402电容 | 30pF |  | MLCC贴片电容-30pF/30-±20%-10V-X7R-0402 | Cap | G:\Library\AD_Library\SCH\01_Basic.SchLib | C0402 | G:\Library\AD_Library\PCB\002-Capacitance.PcbLib |  | ±20% | 10V |  |  | -55℃~+125℃ |  |  | 1mm*0.5mm*0.6mm
SF01042084 |  | 0402电容 | 33pF |  | MLCC贴片电容-33pF/33-±20%-10V-X7R-0402 | Cap | G:\Library\AD_Library\SCH\01_Basic.SchLib | C0402 | G:\Library\AD_Library\PCB\002-Capacitance.PcbLib |  | ±20% | 10V |  |  | -55℃~+125℃ |  |  | 1mm*0.5mm*0.6mm
SF01042085 |  | 0402电容 | 36pF |  | MLCC贴片电容-36pF/36-±20%-10V-X7R-0402 | Cap | G:\Library\AD_Library\SCH\01_Basic.SchLib | C0402 | G:\Library\AD_Library\PCB\002-Capacitance.PcbLib |  | ±20% | 10V |  |  | -55℃~+125℃ |  |  | 1mm*0.5mm*0.6mm
SF01042086 |  | 0402电容 | 39pF |  | MLCC贴片电容-39pF/39-±20%-10V-X7R-0402 | Cap | G:\Library\AD_Library\SCH\01_Basic.SchLib | C0402 | G:\Library\AD_Library\PCB\002-Capacitance.PcbLib |  | ±20% | 10V |  |  | -55℃~+125℃ |  |  | 1mm*0.5mm*0.6mm
SF01042087 |  | 0402电容 | 43pF |  | MLCC贴片电容-43pF/43-±20%-10V-X7R-0402 | Cap | G:\Library\AD_Library\SCH\01_Basic.SchLib | C0402 | G:\Library\AD_Library\PCB\002-Capacitance.PcbLib |  | ±20% | 10V |  |  | -55℃~+125℃ |  |  | 1mm*0.5mm*0.6mm
SF01042088 |  | 0402电容 | 47pF |  | MLCC贴片电容-47pF/47-±20%-10V-X7R-0402 | Cap | G:\Library\AD_Library\SCH\01_Basic.SchLib | C0402 | G:\Library\AD_Library\PCB\002-Capacitance.PcbLib |  | ±20% | 10V |  |  | -55℃~+125℃ |  |  | 1mm*0.5mm*0.6mm
SF01042089 |  | 0402电容 | 51pF |  | MLCC贴片电容-51pF/51-±20%-10V-X7R-0402 | Cap | G:\Library\AD_Library\SCH\01_Basic.SchLib | C0402 | G:\Library\AD_Library\PCB\002-Capacitance.PcbLib |  | ±20% | 10V |  |  | -55℃~+125℃ |  |  | 1mm*0.5mm*0.6mm
SF01042090 |  | 0402电容 | 56pF |  | MLCC贴片电容-56pF/56-±20%-10V-X7R-0402 | Cap | G:\Library\AD_Library\SCH\01_Basic.SchLib | C0402 | G:\Library\AD_Library\PCB\002-Capacitance.PcbLib |  | ±20% | 10V |  |  | -55℃~+125℃ |  |  | 1mm*0.5mm*0.6mm
SF01042091 |  | 0402电容 | 62pF |  | MLCC贴片电容-62pF/62-±20%-10V-X7R-0402 | Cap | G:\Library\AD_Library\SCH\01_Basic.SchLib | C0402 | G:\Library\AD_Library\PCB\002-Capacitance.PcbLib |  | ±20% | 10V |  |  | -55℃~+125℃ |  |  | 1mm*0.5mm*0.6mm
SF01042092 |  | 0402电容 | 68pF |  | MLCC贴片电容-68pF/68-±20%-10V-X7R-0402 | Cap | G:\Library\AD_Library\SCH\01_Basic.SchLib | C0402 | G:\Library\AD_Library\PCB\002-Capacitance.PcbLib |  | ±20% | 10V |  |  | -55℃~+125℃ |  |  | 1mm*0.5mm*0.6mm
SF01042093 |  | 0402电容 | 75pF |  | MLCC贴片电容-75pF/75-±20%-10V-X7R-0402 | Cap | G:\Library\AD_Library\SCH\01_Basic.SchLib | C0402 | G:\Library\AD_Library\PCB\002-Capacitance.PcbLib |  | ±20% | 10V |  |  | -55℃~+125℃ |  |  | 1mm*0.5mm*0.6mm
SF01042094 |  | 0402电容 | 82pF |  | MLCC贴片电容-82pF/82-±20%-10V-X7R-0402 | Cap | G:\Library\AD_Library\SCH\01_Basic.SchLib | C0402 | G:\Library\AD_Library\PCB\002-Capacitance.PcbLib |  | ±20% | 10V |  |  | -55℃~+125℃ |  |  | 1mm*0.5mm*0.6mm
SF01042095 |  | 0402电容 | 91pF |  | MLCC贴片电容-91pF/91-±20%-10V-X7R-0402 | Cap | G:\Library\AD_Library\SCH\01_Basic.SchLib | C0402 | G:\Library\AD_Library\PCB\002-Capacitance.PcbLib |  | ±20% | 10V |  |  | -55℃~+125℃ |  |  | 1mm*0.5mm*0.6mm
SF01042096 |  | 0402电容 | 100pF |  | MLCC贴片电容-100pF/100-±20%-10V-X7R-0402 | Cap | G:\Library\AD_Library\SCH\01_Basic.SchLib | C0402 | G:\Library\AD_Library\PCB\002-Capacitance.PcbLib |  | ±20% | 10V |  |  | -55℃~+125℃ |  |  | 1mm*0.5mm*0.6mm
SF01042097 |  | 0402电容 | 110pF |  | MLCC贴片电容-110pF/110-±20%-10V-X7R-0402 | Cap | G:\Library\AD_Library\SCH\01_Basic.SchLib | C0402 | G:\Library\AD_Library\PCB\002-Capacitance.PcbLib |  | ±20% | 10V |  |  | -55℃~+125℃ |  |  | 1mm*0.5mm*0.6mm
SF01042098 |  | 0402电容 | 120pF |  | MLCC贴片电容-120pF/120-±20%-10V-X7R-0402 | Cap | G:\Library\AD_Library\SCH\01_Basic.SchLib | C0402 | G:\Library\AD_Library\PCB\002-Capacitance.PcbLib |  | ±20% | 10V |  |  | -55℃~+125℃ |  |  | 1mm*0.5mm*0.6mm
SF01042099 |  | 0402电容 | 130pF |  | MLCC贴片电容-130pF/130-±20%-10V-X7R-0402 | Cap | G:\Library\AD_Library\SCH\01_Basic.SchLib | C0402 | G:\Library\AD_Library\PCB\002-Capacitance.PcbLib |  | ±20% | 10V |  |  | -55℃~+125℃ |  |  | 1mm*0.5mm*0.6mm
SF01042100 |  | 0402电容 | 150pF |  | MLCC贴片电容-150pF/150-±20%-10V-X7R-0402 | Cap | G:\Library\AD_Library\SCH\01_Basic.SchLib | C0402 | G:\Library\AD_Library\PCB\002-Capacitance.PcbLib |  | ±20% | 10V |  |  | -55℃~+125℃ |  |  | 1mm*0.5mm*0.6mm
SF01042101 |  | 0402电容 | 160pF |  | MLCC贴片电容-160pF/160-±20%-10V-X7R-0402 | Cap | G:\Library\AD_Library\SCH\01_Basic.SchLib | C0402 | G:\Library\AD_Library\PCB\002-Capacitance.PcbLib |  | ±20% | 10V |  |  | -55℃~+125℃ |  |  | 1mm*0.5mm*0.6mm
SF01042102 |  | 0402电容 | 180pF |  | MLCC贴片电容-180pF/180-±20%-10V-X7R-0402 | Cap | G:\Library\AD_Library\SCH\01_Basic.SchLib | C0402 | G:\Library\AD_Library\PCB\002-Capacitance.PcbLib |  | ±20% | 10V |  |  | -55℃~+125℃ |  |  | 1mm*0.5mm*0.6mm
SF01042103 |  | 0402电容 | 200pF |  | MLCC贴片电容-200pF/200-±20%-10V-X7R-0402 | Cap | G:\Library\AD_Library\SCH\01_Basic.SchLib | C0402 | G:\Library\AD_Library\PCB\002-Capacitance.PcbLib |  | ±20% | 10V |  |  | -55℃~+125℃ |  |  | 1mm*0.5mm*0.6mm
SF01042104 |  | 0402电容 | 220pF |  | MLCC贴片电容-220pF/220-±20%-10V-X7R-0402 | Cap | G:\Library\AD_Library\SCH\01_Basic.SchLib | C0402 | G:\Library\AD_Library\PCB\002-Capacitance.PcbLib |  | ±20% | 10V |  |  | -55℃~+125℃ |  |  | 1mm*0.5mm*0.6mm
SF01042105 |  | 0402电容 | 240pF |  | MLCC贴片电容-240pF/240-±20%-10V-X7R-0402 | Cap | G:\Library\AD_Library\SCH\01_Basic.SchLib | C0402 | G:\Library\AD_Library\PCB\002-Capacitance.PcbLib |  | ±20% | 10V |  |  | -55℃~+125℃ |  |  | 1mm*0.5mm*0.6mm
SF01042106 |  | 0402电容 | 270pF |  | MLCC贴片电容-270pF/270-±20%-10V-X7R-0402 | Cap | G:\Library\AD_Library\SCH\01_Basic.SchLib | C0402 | G:\Library\AD_Library\PCB\002-Capacitance.PcbLib |  | ±20% | 10V |  |  | -55℃~+125℃ |  |  | 1mm*0.5mm*0.6mm
SF01042107 |  | 0402电容 | 300pF |  | MLCC贴片电容-300pF/300-±20%-10V-X7R-0402 | Cap | G:\Library\AD_Library\SCH\01_Basic.SchLib | C0402 | G:\Library\AD_Library\PCB\002-Capacitance.PcbLib |  | ±20% | 10V |  |  | -55℃~+125℃ |  |  | 1mm*0.5mm*0.6mm
SF01042108 |  | 0402电容 | 330pF |  | MLCC贴片电容-330pF/330-±20%-10V-X7R-0402 | Cap | G:\Library\AD_Library\SCH\01_Basic.SchLib | C0402 | G:\Library\AD_Library\PCB\002-Capacitance.PcbLib |  | ±20% | 10V |  |  | -55℃~+125℃ |  |  | 1mm*0.5mm*0.6mm
SF01042109 |  | 0402电容 | 360pF |  | MLCC贴片电容-360pF/360-±20%-10V-X7R-0402 | Cap | G:\Library\AD_Library\SCH\01_Basic.SchLib | C0402 | G:\Library\AD_Library\PCB\002-Capacitance.PcbLib |  | ±20% | 10V |  |  | -55℃~+125℃ |  |  | 1mm*0.5mm*0.6mm
SF01042110 |  | 0402电容 | 390pF |  | MLCC贴片电容-390pF/390-±20%-10V-X7R-0402 | Cap | G:\Library\AD_Library\SCH\01_Basic.SchLib | C0402 | G:\Library\AD_Library\PCB\002-Capacitance.PcbLib |  | ±20% | 10V |  |  | -55℃~+125℃ |  |  | 1mm*0.5mm*0.6mm
SF01042111 |  | 0402电容 | 430pF |  | MLCC贴片电容-430pF/430-±20%-10V-X7R-0402 | Cap | G:\Library\AD_Library\SCH\01_Basic.SchLib | C0402 | G:\Library\AD_Library\PCB\002-Capacitance.PcbLib |  | ±20% | 10V |  |  | -55℃~+125℃ |  |  | 1mm*0.5mm*0.6mm
SF01042112 |  | 0402电容 | 470pF |  | MLCC贴片电容-470pF/470-±20%-10V-X7R-0402 | Cap | G:\Library\AD_Library\SCH\01_Basic.SchLib | C0402 | G:\Library\AD_Library\PCB\002-Capacitance.PcbLib |  | ±20% | 10V |  |  | -55℃~+125℃ |  |  | 1mm*0.5mm*0.6mm
SF01042113 |  | 0402电容 | 510pF |  | MLCC贴片电容-510pF/510-±20%-10V-X7R-0402 | Cap | G:\Library\AD_Library\SCH\01_Basic.SchLib | C0402 | G:\Library\AD_Library\PCB\002-Capacitance.PcbLib |  | ±20% | 10V |  |  | -55℃~+125℃ |  |  | 1mm*0.5mm*0.6mm
SF01042114 |  | 0402电容 | 560pF |  | MLCC贴片电容-560pF/560-±20%-10V-X7R-0402 | Cap | G:\Library\AD_Library\SCH\01_Basic.SchLib | C0402 | G:\Library\AD_Library\PCB\002-Capacitance.PcbLib |  | ±20% | 10V |  |  | -55℃~+125℃ |  |  | 1mm*0.5mm*0.6mm
SF01042115 |  | 0402电容 | 620pF |  | MLCC贴片电容-620pF/620-±20%-10V-X7R-0402 | Cap | G:\Library\AD_Library\SCH\01_Basic.SchLib | C0402 | G:\Library\AD_Library\PCB\002-Capacitance.PcbLib |  | ±20% | 10V |  |  | -55℃~+125℃ |  |  | 1mm*0.5mm*0.6mm
SF01042116 |  | 0402电容 | 680pF |  | MLCC贴片电容-680pF/680-±20%-10V-X7R-0402 | Cap | G:\Library\AD_Library\SCH\01_Basic.SchLib | C0402 | G:\Library\AD_Library\PCB\002-Capacitance.PcbLib |  | ±20% | 10V |  |  | -55℃~+125℃ |  |  | 1mm*0.5mm*0.6mm
SF01042117 |  | 0402电容 | 750pF |  | MLCC贴片电容-750pF/750-±20%-10V-X7R-0402 | Cap | G:\Library\AD_Library\SCH\01_Basic.SchLib | C0402 | G:\Library\AD_Library\PCB\002-Capacitance.PcbLib |  | ±20% | 10V |  |  | -55℃~+125℃ |  |  | 1mm*0.5mm*0.6mm
SF01042118 |  | 0402电容 | 820pF |  | MLCC贴片电容-820pF/820-±20%-10V-X7R-0402 | Cap | G:\Library\AD_Library\SCH\01_Basic.SchLib | C0402 | G:\Library\AD_Library\PCB\002-Capacitance.PcbLib |  | ±20% | 10V |  |  | -55℃~+125℃ |  |  | 1mm*0.5mm*0.6mm
SF01042119 |  | 0402电容 | 910pF |  | MLCC贴片电容-910pF/910-±20%-10V-X7R-0402 | Cap | G:\Library\AD_Library\SCH\01_Basic.SchLib | C0402 | G:\Library\AD_Library\PCB\002-Capacitance.PcbLib |  | ±20% | 10V |  |  | -55℃~+125℃ |  |  | 1mm*0.5mm*0.6mm
SF01042120 |  | 0402电容 | 1.0nF |  | MLCC贴片电容-1.0nF/1000-±20%-10V-X7R-0402 | Cap | G:\Library\AD_Library\SCH\01_Basic.SchLib | C0402 | G:\Library\AD_Library\PCB\002-Capacitance.PcbLib |  | ±20% | 10V |  |  | -55℃~+125℃ |  |  | 1mm*0.5mm*0.6mm
SF01042121 |  | 0402电容 | 1.1nF |  | MLCC贴片电容-1.1nF/1100-±20%-10V-X7R-0402 | Cap | G:\Library\AD_Library\SCH\01_Basic.SchLib | C0402 | G:\Library\AD_Library\PCB\002-Capacitance.PcbLib |  | ±20% | 10V |  |  | -55℃~+125℃ |  |  | 1mm*0.5mm*0.6mm
SF01042122 |  | 0402电容 | 1.2nF |  | MLCC贴片电容-1.2nF/1200-±20%-10V-X7R-0402 | Cap | G:\Library\AD_Library\SCH\01_Basic.SchLib | C0402 | G:\Library\AD_Library\PCB\002-Capacitance.PcbLib |  | ±20% | 10V |  |  | -55℃~+125℃ |  |  | 1mm*0.5mm*0.6mm
SF01042123 |  | 0402电容 | 1.3nF |  | MLCC贴片电容-1.3nF/1300-±20%-10V-X7R-0402 | Cap | G:\Library\AD_Library\SCH\01_Basic.SchLib | C0402 | G:\Library\AD_Library\PCB\002-Capacitance.PcbLib |  | ±20% | 10V |  |  | -55℃~+125℃ |  |  | 1mm*0.5mm*0.6mm
SF01042124 |  | 0402电容 | 1.5nF |  | MLCC贴片电容-1.5nF/1500-±20%-10V-X7R-0402 | Cap | G:\Library\AD_Library\SCH\01_Basic.SchLib | C0402 | G:\Library\AD_Library\PCB\002-Capacitance.PcbLib |  | ±20% | 10V |  |  | -55℃~+125℃ |  |  | 1mm*0.5mm*0.6mm
SF01042125 |  | 0402电容 | 1.6nF |  | MLCC贴片电容-1.6nF/1600-±20%-10V-X7R-0402 | Cap | G:\Library\AD_Library\SCH\01_Basic.SchLib | C0402 | G:\Library\AD_Library\PCB\002-Capacitance.PcbLib |  | ±20% | 10V |  |  | -55℃~+125℃ |  |  | 1mm*0.5mm*0.6mm
SF01042126 |  | 0402电容 | 1.8nF |  | MLCC贴片电容-1.8nF/1800-±20%-10V-X7R-0402 | Cap | G:\Library\AD_Library\SCH\01_Basic.SchLib | C0402 | G:\Library\AD_Library\PCB\002-Capacitance.PcbLib |  | ±20% | 10V |  |  | -55℃~+125℃ |  |  | 1mm*0.5mm*0.6mm
SF01042127 |  | 0402电容 | 2.0nF |  | MLCC贴片电容-2.0nF/2000-±20%-10V-X7R-0402 | Cap | G:\Library\AD_Library\SCH\01_Basic.SchLib | C0402 | G:\Library\AD_Library\PCB\002-Capacitance.PcbLib |  | ±20% | 10V |  |  | -55℃~+125℃ |  |  | 1mm*0.5mm*0.6mm
SF01042128 |  | 0402电容 | 2.2nF |  | MLCC贴片电容-2.2nF/2200-±20%-10V-X7R-0402 | Cap | G:\Library\AD_Library\SCH\01_Basic.SchLib | C0402 | G:\Library\AD_Library\PCB\002-Capacitance.PcbLib |  | ±20% | 10V |  |  | -55℃~+125℃ |  |  | 1mm*0.5mm*0.6mm
SF01042129 |  | 0402电容 | 2.4nF |  | MLCC贴片电容-2.4nF/2400-±20%-10V-X7R-0402 | Cap | G:\Library\AD_Library\SCH\01_Basic.SchLib | C0402 | G:\Library\AD_Library\PCB\002-Capacitance.PcbLib |  | ±20% | 10V |  |  | -55℃~+125℃ |  |  | 1mm*0.5mm*0.6mm
SF01042130 |  | 0402电容 | 2.7nF |  | MLCC贴片电容-2.7nF/2700-±20%-10V-X7R-0402 | Cap | G:\Library\AD_Library\SCH\01_Basic.SchLib | C0402 | G:\Library\AD_Library\PCB\002-Capacitance.PcbLib |  | ±20% | 10V |  |  | -55℃~+125℃ |  |  | 1mm*0.5mm*0.6mm
SF01042131 |  | 0402电容 | 3.0nF |  | MLCC贴片电容-3.0nF/3000-±20%-10V-X7R-0402 | Cap | G:\Library\AD_Library\SCH\01_Basic.SchLib | C0402 | G:\Library\AD_Library\PCB\002-Capacitance.PcbLib |  | ±20% | 10V |  |  | -55℃~+125℃ |  |  | 1mm*0.5mm*0.6mm
SF01042132 |  | 0402电容 | 3.3nF |  | MLCC贴片电容-3.3nF/3300-±20%-10V-X7R-0402 | Cap | G:\Library\AD_Library\SCH\01_Basic.SchLib | C0402 | G:\Library\AD_Library\PCB\002-Capacitance.PcbLib |  | ±20% | 10V |  |  | -55℃~+125℃ |  |  | 1mm*0.5mm*0.6mm
SF01042133 |  | 0402电容 | 3.6nF |  | MLCC贴片电容-3.6nF/3600-±20%-10V-X7R-0402 | Cap | G:\Library\AD_Library\SCH\01_Basic.SchLib | C0402 | G:\Library\AD_Library\PCB\002-Capacitance.PcbLib |  | ±20% | 10V |  |  | -55℃~+125℃ |  |  | 1mm*0.5mm*0.6mm
SF01042134 |  | 0402电容 | 3.9nF |  | MLCC贴片电容-3.9nF/3900-±20%-10V-X7R-0402 | Cap | G:\Library\AD_Library\SCH\01_Basic.SchLib | C0402 | G:\Library\AD_Library\PCB\002-Capacitance.PcbLib |  | ±20% | 10V |  |  | -55℃~+125℃ |  |  | 1mm*0.5mm*0.6mm
SF01042135 |  | 0402电容 | 4.3nF |  | MLCC贴片电容-4.3nF/4300-±20%-10V-X7R-0402 | Cap | G:\Library\AD_Library\SCH\01_Basic.SchLib | C0402 | G:\Library\AD_Library\PCB\002-Capacitance.PcbLib |  | ±20% | 10V |  |  | -55℃~+125℃ |  |  | 1mm*0.5mm*0.6mm
SF01042136 |  | 0402电容 | 4.7nF |  | MLCC贴片电容-4.7nF/4700-±20%-10V-X7R-0402 | Cap | G:\Library\AD_Library\SCH\01_Basic.SchLib | C0402 | G:\Library\AD_Library\PCB\002-Capacitance.PcbLib |  | ±20% | 10V |  |  | -55℃~+125℃ |  |  | 1mm*0.5mm*0.6mm
SF01042137 |  | 0402电容 | 5.1nF |  | MLCC贴片电容-5.1nF/5100-±20%-10V-X7R-0402 | Cap | G:\Library\AD_Library\SCH\01_Basic.SchLib | C0402 | G:\Library\AD_Library\PCB\002-Capacitance.PcbLib |  | ±20% | 10V |  |  | -55℃~+125℃ |  |  | 1mm*0.5mm*0.6mm
SF01042138 |  | 0402电容 | 5.6nF |  | MLCC贴片电容-5.6nF/5600-±20%-10V-X7R-0402 | Cap | G:\Library\AD_Library\SCH\01_Basic.SchLib | C0402 | G:\Library\AD_Library\PCB\002-Capacitance.PcbLib |  | ±20% | 10V |  |  | -55℃~+125℃ |  |  | 1mm*0.5mm*0.6mm
SF01042139 |  | 0402电容 | 6.2nF |  | MLCC贴片电容-6.2nF/6200-±20%-10V-X7R-0402 | Cap | G:\Library\AD_Library\SCH\01_Basic.SchLib | C0402 | G:\Library\AD_Library\PCB\002-Capacitance.PcbLib |  | ±20% | 10V |  |  | -55℃~+125℃ |  |  | 1mm*0.5mm*0.6mm
SF01042140 |  | 0402电容 | 6.8nF |  | MLCC贴片电容-6.8nF/6800-±20%-10V-X7R-0402 | Cap | G:\Library\AD_Library\SCH\01_Basic.SchLib | C0402 | G:\Library\AD_Library\PCB\002-Capacitance.PcbLib |  | ±20% | 10V |  |  | -55℃~+125℃ |  |  | 1mm*0.5mm*0.6mm
SF01042141 |  | 0402电容 | 7.5nF |  | MLCC贴片电容-7.5nF/7500-±20%-10V-X7R-0402 | Cap | G:\Library\AD_Library\SCH\01_Basic.SchLib | C0402 | G:\Library\AD_Library\PCB\002-Capacitance.PcbLib |  | ±20% | 10V |  |  | -55℃~+125℃ |  |  | 1mm*0.5mm*0.6mm
SF01042142 |  | 0402电容 | 8.2nF |  | MLCC贴片电容-8.2nF/8200-±20%-10V-X7R-0402 | Cap | G:\Library\AD_Library\SCH\01_Basic.SchLib | C0402 | G:\Library\AD_Library\PCB\002-Capacitance.PcbLib |  | ±20% | 10V |  |  | -55℃~+125℃ |  |  | 1mm*0.5mm*0.6mm
SF01042143 |  | 0402电容 | 9.1nF |  | MLCC贴片电容-9.1nF/9100-±20%-10V-X7R-0402 | Cap | G:\Library\AD_Library\SCH\01_Basic.SchLib | C0402 | G:\Library\AD_Library\PCB\002-Capacitance.PcbLib |  | ±20% | 10V |  |  | -55℃~+125℃ |  |  | 1mm*0.5mm*0.6mm
SF01042144 |  | 0402电容 | 10nF |  | MLCC贴片电容-10nF/10000-±20%-10V-X7R-0402 | Cap | G:\Library\AD_Library\SCH\01_Basic.SchLib | C0402 | G:\Library\AD_Library\PCB\002-Capacitance.PcbLib |  | ±20% | 10V |  |  | -55℃~+125℃ |  |  | 1mm*0.5mm*0.6mm
SF01042145 |  | 0402电容 | 11nF |  | MLCC贴片电容-11nF/11000-±20%-10V-X7R-0402 | Cap | G:\Library\AD_Library\SCH\01_Basic.SchLib | C0402 | G:\Library\AD_Library\PCB\002-Capacitance.PcbLib |  | ±20% | 10V |  |  | -55℃~+125℃ |  |  | 1mm*0.5mm*0.6mm
SF01042146 |  | 0402电容 | 12nF |  | MLCC贴片电容-12nF/12000-±20%-10V-X7R-0402 | Cap | G:\Library\AD_Library\SCH\01_Basic.SchLib | C0402 | G:\Library\AD_Library\PCB\002-Capacitance.PcbLib |  | ±20% | 10V |  |  | -55℃~+125℃ |  |  | 1mm*0.5mm*0.6mm
SF01042147 |  | 0402电容 | 13nF |  | MLCC贴片电容-13nF/13000-±20%-10V-X7R-0402 | Cap | G:\Library\AD_Library\SCH\01_Basic.SchLib | C0402 | G:\Library\AD_Library\PCB\002-Capacitance.PcbLib |  | ±20% | 10V |  |  | -55℃~+125℃ |  |  | 1mm*0.5mm*0.6mm
SF01042148 |  | 0402电容 | 15nF |  | MLCC贴片电容-15nF/15000-±20%-10V-X7R-0402 | Cap | G:\Library\AD_Library\SCH\01_Basic.SchLib | C0402 | G:\Library\AD_Library\PCB\002-Capacitance.PcbLib |  | ±20% | 10V |  |  | -55℃~+125℃ |  |  | 1mm*0.5mm*0.6mm
SF01042149 |  | 0402电容 | 16nF |  | MLCC贴片电容-16nF/16000-±20%-10V-X7R-0402 | Cap | G:\Library\AD_Library\SCH\01_Basic.SchLib | C0402 | G:\Library\AD_Library\PCB\002-Capacitance.PcbLib |  | ±20% | 10V |  |  | -55℃~+125℃ |  |  | 1mm*0.5mm*0.6mm
SF01042150 |  | 0402电容 | 18nF |  | MLCC贴片电容-18nF/18000-±20%-10V-X7R-0402 | Cap | G:\Library\AD_Library\SCH\01_Basic.SchLib | C0402 | G:\Library\AD_Library\PCB\002-Capacitance.PcbLib |  | ±20% | 10V |  |  | -55℃~+125℃ |  |  | 1mm*0.5mm*0.6mm
SF01042151 |  | 0402电容 | 20nF |  | MLCC贴片电容-20nF/20000-±20%-10V-X7R-0402 | Cap | G:\Library\AD_Library\SCH\01_Basic.SchLib | C0402 | G:\Library\AD_Library\PCB\002-Capacitance.PcbLib |  | ±20% | 10V |  |  | -55℃~+125℃ |  |  | 1mm*0.5mm*0.6mm
SF01042152 |  | 0402电容 | 22nF |  | MLCC贴片电容-22nF/22000-±20%-10V-X7R-0402 | Cap | G:\Library\AD_Library\SCH\01_Basic.SchLib | C0402 | G:\Library\AD_Library\PCB\002-Capacitance.PcbLib |  | ±20% | 10V |  |  | -55℃~+125℃ |  |  | 1mm*0.5mm*0.6mm
SF01042153 |  | 0402电容 | 24nF |  | MLCC贴片电容-24nF/24000-±20%-10V-X7R-0402 | Cap | G:\Library\AD_Library\SCH\01_Basic.SchLib | C0402 | G:\Library\AD_Library\PCB\002-Capacitance.PcbLib |  | ±20% | 10V |  |  | -55℃~+125℃ |  |  | 1mm*0.5mm*0.6mm
SF01042154 |  | 0402电容 | 27nF |  | MLCC贴片电容-27nF/27000-±20%-10V-X7R-0402 | Cap | G:\Library\AD_Library\SCH\01_Basic.SchLib | C0402 | G:\Library\AD_Library\PCB\002-Capacitance.PcbLib |  | ±20% | 10V |  |  | -55℃~+125℃ |  |  | 1mm*0.5mm*0.6mm
SF01042155 |  | 0402电容 | 30nF |  | MLCC贴片电容-30nF/30000-±20%-10V-X7R-0402 | Cap | G:\Library\AD_Library\SCH\01_Basic.SchLib | C0402 | G:\Library\AD_Library\PCB\002-Capacitance.PcbLib |  | ±20% | 10V |  |  | -55℃~+125℃ |  |  | 1mm*0.5mm*0.6mm
SF01042156 |  | 0402电容 | 33nF |  | MLCC贴片电容-33nF/33000-±20%-10V-X7R-0402 | Cap | G:\Library\AD_Library\SCH\01_Basic.SchLib | C0402 | G:\Library\AD_Library\PCB\002-Capacitance.PcbLib |  | ±20% | 10V |  |  | -55℃~+125℃ |  |  | 1mm*0.5mm*0.6mm
SF01042157 |  | 0402电容 | 36nF |  | MLCC贴片电容-36nF/36000-±20%-10V-X7R-0402 | Cap | G:\Library\AD_Library\SCH\01_Basic.SchLib | C0402 | G:\Library\AD_Library\PCB\002-Capacitance.PcbLib |  | ±20% | 10V |  |  | -55℃~+125℃ |  |  | 1mm*0.5mm*0.6mm
SF01042158 |  | 0402电容 | 39nF |  | MLCC贴片电容-39nF/39000-±20%-10V-X7R-0402 | Cap | G:\Library\AD_Library\SCH\01_Basic.SchLib | C0402 | G:\Library\AD_Library\PCB\002-Capacitance.PcbLib |  | ±20% | 10V |  |  | -55℃~+125℃ |  |  | 1mm*0.5mm*0.6mm
SF01042159 |  | 0402电容 | 43nF |  | MLCC贴片电容-43nF/43000-±20%-10V-X7R-0402 | Cap | G:\Library\AD_Library\SCH\01_Basic.SchLib | C0402 | G:\Library\AD_Library\PCB\002-Capacitance.PcbLib |  | ±20% | 10V |  |  | -55℃~+125℃ |  |  | 1mm*0.5mm*0.6mm
SF01042160 |  | 0402电容 | 47nF |  | MLCC贴片电容-47nF/47000-±20%-10V-X7R-0402 | Cap | G:\Library\AD_Library\SCH\01_Basic.SchLib | C0402 | G:\Library\AD_Library\PCB\002-Capacitance.PcbLib |  | ±20% | 10V |  |  | -55℃~+125℃ |  |  | 1mm*0.5mm*0.6mm
SF01042161 |  | 0402电容 | 51nF |  | MLCC贴片电容-51nF/51000-±20%-10V-X7R-0402 | Cap | G:\Library\AD_Library\SCH\01_Basic.SchLib | C0402 | G:\Library\AD_Library\PCB\002-Capacitance.PcbLib |  | ±20% | 10V |  |  | -55℃~+125℃ |  |  | 1mm*0.5mm*0.6mm
SF01042162 |  | 0402电容 | 56nF |  | MLCC贴片电容-56nF/56000-±20%-10V-X7R-0402 | Cap | G:\Library\AD_Library\SCH\01_Basic.SchLib | C0402 | G:\Library\AD_Library\PCB\002-Capacitance.PcbLib |  | ±20% | 10V |  |  | -55℃~+125℃ |  |  | 1mm*0.5mm*0.6mm
SF01042163 |  | 0402电容 | 62nF |  | MLCC贴片电容-62nF/62000-±20%-10V-X7R-0402 | Cap | G:\Library\AD_Library\SCH\01_Basic.SchLib | C0402 | G:\Library\AD_Library\PCB\002-Capacitance.PcbLib |  | ±20% | 10V |  |  | -55℃~+125℃ |  |  | 1mm*0.5mm*0.6mm
SF01042164 |  | 0402电容 | 68nF |  | MLCC贴片电容-68nF/68000-±20%-10V-X7R-0402 | Cap | G:\Library\AD_Library\SCH\01_Basic.SchLib | C0402 | G:\Library\AD_Library\PCB\002-Capacitance.PcbLib |  | ±20% | 10V |  |  | -55℃~+125℃ |  |  | 1mm*0.5mm*0.6mm
SF01042165 |  | 0402电容 | 75nF |  | MLCC贴片电容-75nF/75000-±20%-10V-X7R-0402 | Cap | G:\Library\AD_Library\SCH\01_Basic.SchLib | C0402 | G:\Library\AD_Library\PCB\002-Capacitance.PcbLib |  | ±20% | 10V |  |  | -55℃~+125℃ |  |  | 1mm*0.5mm*0.6mm
SF01042166 |  | 0402电容 | 82nF |  | MLCC贴片电容-82nF/82000-±20%-10V-X7R-0402 | Cap | G:\Library\AD_Library\SCH\01_Basic.SchLib | C0402 | G:\Library\AD_Library\PCB\002-Capacitance.PcbLib |  | ±20% | 10V |  |  | -55℃~+125℃ |  |  | 1mm*0.5mm*0.6mm
SF01042167 |  | 0402电容 | 91nF |  | MLCC贴片电容-91nF/91000-±20%-10V-X7R-0402 | Cap | G:\Library\AD_Library\SCH\01_Basic.SchLib | C0402 | G:\Library\AD_Library\PCB\002-Capacitance.PcbLib |  | ±20% | 10V |  |  | -55℃~+125℃ |  |  | 1mm*0.5mm*0.6mm
SF01042168 |  | 0402电容 | 100nF |  | MLCC贴片电容-100nF/100000-±20%-10V-X7R-0402 | Cap | G:\Library\AD_Library\SCH\01_Basic.SchLib | C0402 | G:\Library\AD_Library\PCB\002-Capacitance.PcbLib |  | ±20% | 10V |  |  | -55℃~+125℃ |  |  | 1mm*0.5mm*0.6mm
SF01042169 |  | 0402电容 | 110nF |  | MLCC贴片电容-110nF/110000-±20%-10V-X7R-0402 | Cap | G:\Library\AD_Library\SCH\01_Basic.SchLib | C0402 | G:\Library\AD_Library\PCB\002-Capacitance.PcbLib |  | ±20% | 10V |  |  | -55℃~+125℃ |  |  | 1mm*0.5mm*0.6mm
SF01042170 |  | 0402电容 | 120nF |  | MLCC贴片电容-120nF/120000-±20%-10V-X7R-0402 | Cap | G:\Library\AD_Library\SCH\01_Basic.SchLib | C0402 | G:\Library\AD_Library\PCB\002-Capacitance.PcbLib |  | ±20% | 10V |  |  | -55℃~+125℃ |  |  | 1mm*0.5mm*0.6mm
SF01042171 |  | 0402电容 | 130nF |  | MLCC贴片电容-130nF/130000-±20%-10V-X7R-0402 | Cap | G:\Library\AD_Library\SCH\01_Basic.SchLib | C0402 | G:\Library\AD_Library\PCB\002-Capacitance.PcbLib |  | ±20% | 10V |  |  | -55℃~+125℃ |  |  | 1mm*0.5mm*0.6mm
SF01042172 |  | 0402电容 | 150nF |  | MLCC贴片电容-150nF/150000-±20%-10V-X7R-0402 | Cap | G:\Library\AD_Library\SCH\01_Basic.SchLib | C0402 | G:\Library\AD_Library\PCB\002-Capacitance.PcbLib |  | ±20% | 10V |  |  | -55℃~+125℃ |  |  | 1mm*0.5mm*0.6mm
SF01042173 |  | 0402电容 | 160nF |  | MLCC贴片电容-160nF/160000-±20%-10V-X7R-0402 | Cap | G:\Library\AD_Library\SCH\01_Basic.SchLib | C0402 | G:\Library\AD_Library\PCB\002-Capacitance.PcbLib |  | ±20% | 10V |  |  | -55℃~+125℃ |  |  | 1mm*0.5mm*0.6mm
SF01042174 |  | 0402电容 | 180nF |  | MLCC贴片电容-180nF/180000-±20%-10V-X7R-0402 | Cap | G:\Library\AD_Library\SCH\01_Basic.SchLib | C0402 | G:\Library\AD_Library\PCB\002-Capacitance.PcbLib |  | ±20% | 10V |  |  | -55℃~+125℃ |  |  | 1mm*0.5mm*0.6mm
SF01042175 |  | 0402电容 | 200nF |  | MLCC贴片电容-200nF/200000-±20%-10V-X7R-0402 | Cap | G:\Library\AD_Library\SCH\01_Basic.SchLib | C0402 | G:\Library\AD_Library\PCB\002-Capacitance.PcbLib |  | ±20% | 10V |  |  | -55℃~+125℃ |  |  | 1mm*0.5mm*0.6mm
SF01042176 |  | 0402电容 | 220nF |  | MLCC贴片电容-220nF/220000-±20%-10V-X7R-0402 | Cap | G:\Library\AD_Library\SCH\01_Basic.SchLib | C0402 | G:\Library\AD_Library\PCB\002-Capacitance.PcbLib |  | ±20% | 10V |  |  | -55℃~+125℃ |  |  | 1mm*0.5mm*0.6mm
SF01042177 |  | 0402电容 | 240nF |  | MLCC贴片电容-240nF/240000-±20%-10V-X7R-0402 | Cap | G:\Library\AD_Library\SCH\01_Basic.SchLib | C0402 | G:\Library\AD_Library\PCB\002-Capacitance.PcbLib |  | ±20% | 10V |  |  | -55℃~+125℃ |  |  | 1mm*0.5mm*0.6mm
SF01042178 |  | 0402电容 | 270nF |  | MLCC贴片电容-270nF/270000-±20%-10V-X7R-0402 | Cap | G:\Library\AD_Library\SCH\01_Basic.SchLib | C0402 | G:\Library\AD_Library\PCB\002-Capacitance.PcbLib |  | ±20% | 10V |  |  | -55℃~+125℃ |  |  | 1mm*0.5mm*0.6mm
SF01042179 |  | 0402电容 | 300nF |  | MLCC贴片电容-300nF/300000-±20%-10V-X7R-0402 | Cap | G:\Library\AD_Library\SCH\01_Basic.SchLib | C0402 | G:\Library\AD_Library\PCB\002-Capacitance.PcbLib |  | ±20% | 10V |  |  | -55℃~+125℃ |  |  | 1mm*0.5mm*0.6mm
SF01042180 |  | 0402电容 | 330nF |  | MLCC贴片电容-330nF/330000-±20%-10V-X7R-0402 | Cap | G:\Library\AD_Library\SCH\01_Basic.SchLib | C0402 | G:\Library\AD_Library\PCB\002-Capacitance.PcbLib |  | ±20% | 10V |  |  | -55℃~+125℃ |  |  | 1mm*0.5mm*0.6mm
SF01042181 |  | 0402电容 | 360nF |  | MLCC贴片电容-360nF/360000-±20%-10V-X7R-0402 | Cap | G:\Library\AD_Library\SCH\01_Basic.SchLib | C0402 | G:\Library\AD_Library\PCB\002-Capacitance.PcbLib |  | ±20% | 10V |  |  | -55℃~+125℃ |  |  | 1mm*0.5mm*0.6mm
SF01042182 |  | 0402电容 | 390nF |  | MLCC贴片电容-390nF/390000-±20%-10V-X7R-0402 | Cap | G:\Library\AD_Library\SCH\01_Basic.SchLib | C0402 | G:\Library\AD_Library\PCB\002-Capacitance.PcbLib |  | ±20% | 10V |  |  | -55℃~+125℃ |  |  | 1mm*0.5mm*0.6mm
SF01042183 |  | 0402电容 | 430nF |  | MLCC贴片电容-430nF/430000-±20%-10V-X7R-0402 | Cap | G:\Library\AD_Library\SCH\01_Basic.SchLib | C0402 | G:\Library\AD_Library\PCB\002-Capacitance.PcbLib |  | ±20% | 10V |  |  | -55℃~+125℃ |  |  | 1mm*0.5mm*0.6mm
SF01042184 |  | 0402电容 | 470nF |  | MLCC贴片电容-470nF/470000-±20%-10V-X7R-0402 | Cap | G:\Library\AD_Library\SCH\01_Basic.SchLib | C0402 | G:\Library\AD_Library\PCB\002-Capacitance.PcbLib |  | ±20% | 10V |  |  | -55℃~+125℃ |  |  | 1mm*0.5mm*0.6mm
SF01042185 |  | 0402电容 | 510nF |  | MLCC贴片电容-510nF/510000-±20%-10V-X7R-0402 | Cap | G:\Library\AD_Library\SCH\01_Basic.SchLib | C0402 | G:\Library\AD_Library\PCB\002-Capacitance.PcbLib |  | ±20% | 10V |  |  | -55℃~+125℃ |  |  | 1mm*0.5mm*0.6mm
SF01042186 |  | 0402电容 | 560nF |  | MLCC贴片电容-560nF/560000-±20%-10V-X7R-0402 | Cap | G:\Library\AD_Library\SCH\01_Basic.SchLib | C0402 | G:\Library\AD_Library\PCB\002-Capacitance.PcbLib |  | ±20% | 10V |  |  | -55℃~+125℃ |  |  | 1mm*0.5mm*0.6mm
SF01042187 |  | 0402电容 | 620nF |  | MLCC贴片电容-620nF/620000-±20%-10V-X7R-0402 | Cap | G:\Library\AD_Library\SCH\01_Basic.SchLib | C0402 | G:\Library\AD_Library\PCB\002-Capacitance.PcbLib |  | ±20% | 10V |  |  | -55℃~+125℃ |  |  | 1mm*0.5mm*0.6mm
SF01042188 |  | 0402电容 | 680nF |  | MLCC贴片电容-680nF/680000-±20%-10V-X7R-0402 | Cap | G:\Library\AD_Library\SCH\01_Basic.SchLib | C0402 | G:\Library\AD_Library\PCB\002-Capacitance.PcbLib |  | ±20% | 10V |  |  | -55℃~+125℃ |  |  | 1mm*0.5mm*0.6mm
SF01042189 |  | 0402电容 | 750nF |  | MLCC贴片电容-750nF/750000-±20%-10V-X7R-0402 | Cap | G:\Library\AD_Library\SCH\01_Basic.SchLib | C0402 | G:\Library\AD_Library\PCB\002-Capacitance.PcbLib |  | ±20% | 10V |  |  | -55℃~+125℃ |  |  | 1mm*0.5mm*0.6mm
SF01042190 |  | 0402电容 | 820nF |  | MLCC贴片电容-820nF/820000-±20%-10V-X7R-0402 | Cap | G:\Library\AD_Library\SCH\01_Basic.SchLib | C0402 | G:\Library\AD_Library\PCB\002-Capacitance.PcbLib |  | ±20% | 10V |  |  | -55℃~+125℃ |  |  | 1mm*0.5mm*0.6mm
SF01042191 |  | 0402电容 | 910nF |  | MLCC贴片电容-910nF/910000-±20%-10V-X7R-0402 | Cap | G:\Library\AD_Library\SCH\01_Basic.SchLib | C0402 | G:\Library\AD_Library\PCB\002-Capacitance.PcbLib |  | ±20% | 10V |  |  | -55℃~+125℃ |  |  | 1mm*0.5mm*0.6mm
SF01042192 |  | 0402电容 | 1.0uF |  | MLCC贴片电容-1.0uF/1000000-±20%-10V-X7R-0402 | Cap | G:\Library\AD_Library\SCH\01_Basic.SchLib | C0402 | G:\Library\AD_Library\PCB\002-Capacitance.PcbLib |  | ±20% | 10V |  |  | -55℃~+125℃ |  |  | 1mm*0.5mm*0.6mm
SF01042193 |  | 0402电容 | 1.1uF |  | MLCC贴片电容-1.1uF/1100000-±20%-10V-X7R-0402 | Cap | G:\Library\AD_Library\SCH\01_Basic.SchLib | C0402 | G:\Library\AD_Library\PCB\002-Capacitance.PcbLib |  | ±20% | 10V |  |  | -55℃~+125℃ |  |  | 1mm*0.5mm*0.6mm
SF01042194 |  | 0402电容 | 1.2uF |  | MLCC贴片电容-1.2uF/1200000-±20%-10V-X7R-0402 | Cap | G:\Library\AD_Library\SCH\01_Basic.SchLib | C0402 | G:\Library\AD_Library\PCB\002-Capacitance.PcbLib |  | ±20% | 10V |  |  | -55℃~+125℃ |  |  | 1mm*0.5mm*0.6mm
SF01042195 |  | 0402电容 | 1.3uF |  | MLCC贴片电容-1.3uF/1300000-±20%-10V-X7R-0402 | Cap | G:\Library\AD_Library\SCH\01_Basic.SchLib | C0402 | G:\Library\AD_Library\PCB\002-Capacitance.PcbLib |  | ±20% | 10V |  |  | -55℃~+125℃ |  |  | 1mm*0.5mm*0.6mm
SF01042196 |  | 0402电容 | 1.5uF |  | MLCC贴片电容-1.5uF/1500000-±20%-10V-X7R-0402 | Cap | G:\Library\AD_Library\SCH\01_Basic.SchLib | C0402 | G:\Library\AD_Library\PCB\002-Capacitance.PcbLib |  | ±20% | 10V |  |  | -55℃~+125℃ |  |  | 1mm*0.5mm*0.6mm
SF01042197 |  | 0402电容 | 1.6uF |  | MLCC贴片电容-1.6uF/1600000-±20%-10V-X7R-0402 | Cap | G:\Library\AD_Library\SCH\01_Basic.SchLib | C0402 | G:\Library\AD_Library\PCB\002-Capacitance.PcbLib |  | ±20% | 10V |  |  | -55℃~+125℃ |  |  | 1mm*0.5mm*0.6mm
SF01042198 |  | 0402电容 | 1.8uF |  | MLCC贴片电容-1.8uF/1800000-±20%-10V-X7R-0402 | Cap | G:\Library\AD_Library\SCH\01_Basic.SchLib | C0402 | G:\Library\AD_Library\PCB\002-Capacitance.PcbLib |  | ±20% | 10V |  |  | -55℃~+125℃ |  |  | 1mm*0.5mm*0.6mm
SF01042199 |  | 0402电容 | 2.0uF |  | MLCC贴片电容-2.0uF/2000000-±20%-10V-X7R-0402 | Cap | G:\Library\AD_Library\SCH\01_Basic.SchLib | C0402 | G:\Library\AD_Library\PCB\002-Capacitance.PcbLib |  | ±20% | 10V |  |  | -55℃~+125℃ |  |  | 1mm*0.5mm*0.6mm
SF01042200 |  | 0402电容 | 2.2uF |  | MLCC贴片电容-2.2uF/2200000-±20%-10V-X7R-0402 | Cap | G:\Library\AD_Library\SCH\01_Basic.SchLib | C0402 | G:\Library\AD_Library\PCB\002-Capacitance.PcbLib |  | ±20% | 10V |  |  | -55℃~+125℃ |  |  | 1mm*0.5mm*0.6mm
SF01042201 |  | 0402电容 | 2.4uF |  | MLCC贴片电容-2.4uF/2400000-±20%-10V-X7R-0402 | Cap | G:\Library\AD_Library\SCH\01_Basic.SchLib | C0402 | G:\Library\AD_Library\PCB\002-Capacitance.PcbLib |  | ±20% | 10V |  |  | -55℃~+125℃ |  |  | 1mm*0.5mm*0.6mm
SF01042202 |  | 0402电容 | 2.7uF |  | MLCC贴片电容-27uF/2700000-±20%-10V-X7R-0402 | Cap | G:\Library\AD_Library\SCH\01_Basic.SchLib | C0402 | G:\Library\AD_Library\PCB\002-Capacitance.PcbLib |  | ±20% | 10V |  |  | -55℃~+125℃ |  |  | 1mm*0.5mm*0.6mm
SF01042203 |  | 0402电容 | 3.0uF |  | MLCC贴片电容-3.0uF/3000000-±20%-10V-X7R-0402 | Cap | G:\Library\AD_Library\SCH\01_Basic.SchLib | C0402 | G:\Library\AD_Library\PCB\002-Capacitance.PcbLib |  | ±20% | 10V |  |  | -55℃~+125℃ |  |  | 1mm*0.5mm*0.6mm
SF01042204 |  | 0402电容 | 3.3uF |  | MLCC贴片电容-3.3uF/3300000-±20%-10V-X7R-0402 | Cap | G:\Library\AD_Library\SCH\01_Basic.SchLib | C0402 | G:\Library\AD_Library\PCB\002-Capacitance.PcbLib |  | ±20% | 10V |  |  | -55℃~+125℃ |  |  | 1mm*0.5mm*0.6mm
SF01042205 |  | 0402电容 | 3.6uF |  | MLCC贴片电容-3.6uF/3600000-±20%-10V-X7R-0402 | Cap | G:\Library\AD_Library\SCH\01_Basic.SchLib | C0402 | G:\Library\AD_Library\PCB\002-Capacitance.PcbLib |  | ±20% | 10V |  |  | -55℃~+125℃ |  |  | 1mm*0.5mm*0.6mm
SF01042206 |  | 0402电容 | 3.9uF |  | MLCC贴片电容-3.9uF/3900000-±20%-10V-X7R-0402 | Cap | G:\Library\AD_Library\SCH\01_Basic.SchLib | C0402 | G:\Library\AD_Library\PCB\002-Capacitance.PcbLib |  | ±20% | 10V |  |  | -55℃~+125℃ |  |  | 1mm*0.5mm*0.6mm
SF01042207 |  | 0402电容 | 4.3uF |  | MLCC贴片电容-4.3uF/4300000-±20%-10V-X7R-0402 | Cap | G:\Library\AD_Library\SCH\01_Basic.SchLib | C0402 | G:\Library\AD_Library\PCB\002-Capacitance.PcbLib |  | ±20% | 10V |  |  | -55℃~+125℃ |  |  | 1mm*0.5mm*0.6mm
SF01042208 |  | 0402电容 | 4.7uF |  | MLCC贴片电容-4.7uF/4700000-±20%-10V-X7R-0402 | Cap | G:\Library\AD_Library\SCH\01_Basic.SchLib | C0402 | G:\Library\AD_Library\PCB\002-Capacitance.PcbLib |  | ±20% | 10V |  |  | -55℃~+125℃ |  |  | 1mm*0.5mm*0.6mm
SF01042209 |  | 0402电容 | 5.1uF |  | MLCC贴片电容-5.1uF/5100000-±20%-10V-X7R-0402 | Cap | G:\Library\AD_Library\SCH\01_Basic.SchLib | C0402 | G:\Library\AD_Library\PCB\002-Capacitance.PcbLib |  | ±20% | 10V |  |  | -55℃~+125℃ |  |  | 1mm*0.5mm*0.6mm
SF01042210 |  | 0402电容 | 5.6uF |  | MLCC贴片电容-5.6uF/5600000-±20%-10V-X7R-0402 | Cap | G:\Library\AD_Library\SCH\01_Basic.SchLib | C0402 | G:\Library\AD_Library\PCB\002-Capacitance.PcbLib |  | ±20% | 10V |  |  | -55℃~+125℃ |  |  | 1mm*0.5mm*0.6mm
SF01042211 |  | 0402电容 | 6.2uF |  | MLCC贴片电容-6.2uF/6200000-±20%-10V-X7R-0402 | Cap | G:\Library\AD_Library\SCH\01_Basic.SchLib | C0402 | G:\Library\AD_Library\PCB\002-Capacitance.PcbLib |  | ±20% | 10V |  |  | -55℃~+125℃ |  |  | 1mm*0.5mm*0.6mm
SF01042212 |  | 0402电容 | 6.8uF |  | MLCC贴片电容-6.8uF/6800000-±20%-10V-X7R-0402 | Cap | G:\Library\AD_Library\SCH\01_Basic.SchLib | C0402 | G:\Library\AD_Library\PCB\002-Capacitance.PcbLib |  | ±20% | 10V |  |  | -55℃~+125℃ |  |  | 1mm*0.5mm*0.6mm
SF01042213 |  | 0402电容 | 7.5uF |  | MLCC贴片电容-7.5uF/7500000-±20%-10V-X7R-0402 | Cap | G:\Library\AD_Library\SCH\01_Basic.SchLib | C0402 | G:\Library\AD_Library\PCB\002-Capacitance.PcbLib |  | ±20% | 10V |  |  | -55℃~+125℃ |  |  | 1mm*0.5mm*0.6mm
SF01042214 |  | 0402电容 | 8.2uF |  | MLCC贴片电容-8.2uF/8200000-±20%-10V-X7R-0402 | Cap | G:\Library\AD_Library\SCH\01_Basic.SchLib | C0402 | G:\Library\AD_Library\PCB\002-Capacitance.PcbLib |  | ±20% | 10V |  |  | -55℃~+125℃ |  |  | 1mm*0.5mm*0.6mm
SF01042215 |  | 0402电容 | 9.1uF |  | MLCC贴片电容-9.1uF/9100000-±20%-10V-X7R-0402 | Cap | G:\Library\AD_Library\SCH\01_Basic.SchLib | C0402 | G:\Library\AD_Library\PCB\002-Capacitance.PcbLib |  | ±20% | 10V |  |  | -55℃~+125℃ |  |  | 1mm*0.5mm*0.6mm
SF01042216 |  | 0402电容 | 10uF |  | MLCC贴片电容-10uF/10000000-±20%-10V-X7R-0402 | Cap | G:\Library\AD_Library\SCH\01_Basic.SchLib | C0402 | G:\Library\AD_Library\PCB\002-Capacitance.PcbLib |  | ±20% | 10V |  |  | -55℃~+125℃ |  |  | 1mm*0.5mm*0.6mm
SF01042217 |  | 0402电容 | 11uF |  | MLCC贴片电容-11uF/11000000-±20%-10V-X7R-0402 | Cap | G:\Library\AD_Library\SCH\01_Basic.SchLib | C0402 | G:\Library\AD_Library\PCB\002-Capacitance.PcbLib |  | ±20% | 10V |  |  | -55℃~+125℃ |  |  | 1mm*0.5mm*0.6mm
SF01042218 |  | 0402电容 | 12uF |  | MLCC贴片电容-12uF/12000000-±20%-10V-X7R-0402 | Cap | G:\Library\AD_Library\SCH\01_Basic.SchLib | C0402 | G:\Library\AD_Library\PCB\002-Capacitance.PcbLib |  | ±20% | 10V |  |  | -55℃~+125℃ |  |  | 1mm*0.5mm*0.6mm
SF01042219 |  | 0402电容 | 13uF |  | MLCC贴片电容-13uF/13000000-±20%-10V-X7R-0402 | Cap | G:\Library\AD_Library\SCH\01_Basic.SchLib | C0402 | G:\Library\AD_Library\PCB\002-Capacitance.PcbLib |  | ±20% | 10V |  |  | -55℃~+125℃ |  |  | 1mm*0.5mm*0.6mm
SF01042220 |  | 0402电容 | 15uF |  | MLCC贴片电容-15uF/15000000-±20%-10V-X7R-0402 | Cap | G:\Library\AD_Library\SCH\01_Basic.SchLib | C0402 | G:\Library\AD_Library\PCB\002-Capacitance.PcbLib |  | ±20% | 10V |  |  | -55℃~+125℃ |  |  | 1mm*0.5mm*0.6mm
SF01042221 |  | 0402电容 | 16uF |  | MLCC贴片电容-16uF/16000000-±20%-10V-X7R-0402 | Cap | G:\Library\AD_Library\SCH\01_Basic.SchLib | C0402 | G:\Library\AD_Library\PCB\002-Capacitance.PcbLib |  | ±20% | 10V |  |  | -55℃~+125℃ |  |  | 1mm*0.5mm*0.6mm
SF01042222 |  | 0402电容 | 18uF |  | MLCC贴片电容-18uF/18000000-±20%-10V-X7R-0402 | Cap | G:\Library\AD_Library\SCH\01_Basic.SchLib | C0402 | G:\Library\AD_Library\PCB\002-Capacitance.PcbLib |  | ±20% | 10V |  |  | -55℃~+125℃ |  |  | 1mm*0.5mm*0.6mm
SF01042223 |  | 0402电容 | 20uF |  | MLCC贴片电容-20uF/20000000-±20%-10V-X7R-0402 | Cap | G:\Library\AD_Library\SCH\01_Basic.SchLib | C0402 | G:\Library\AD_Library\PCB\002-Capacitance.PcbLib |  | ±20% | 10V |  |  | -55℃~+125℃ |  |  | 1mm*0.5mm*0.6mm
SF01042224 |  | 0402电容 | 22uF |  | MLCC贴片电容-22uF/22000000-±20%-10V-X7R-0402 | Cap | G:\Library\AD_Library\SCH\01_Basic.SchLib | C0402 | G:\Library\AD_Library\PCB\002-Capacitance.PcbLib |  | ±20% | 10V |  |  | -55℃~+125℃ |  |  | 1mm*0.5mm*0.6mm
SF01042225 |  | 0402电容 | 24uF |  | MLCC贴片电容-24uF/24000000-±20%-10V-X7R-0402 | Cap | G:\Library\AD_Library\SCH\01_Basic.SchLib | C0402 | G:\Library\AD_Library\PCB\002-Capacitance.PcbLib |  | ±20% | 10V |  |  | -55℃~+125℃ |  |  | 1mm*0.5mm*0.6mm
SF01042226 |  | 0402电容 | 27uF |  | MLCC贴片电容-27uF/27000000-±20%-10V-X7R-0402 | Cap | G:\Library\AD_Library\SCH\01_Basic.SchLib | C0402 | G:\Library\AD_Library\PCB\002-Capacitance.PcbLib |  | ±20% | 10V |  |  | -55℃~+125℃ |  |  | 1mm*0.5mm*0.6mm
SF01042227 |  | 0402电容 | 30uF |  | MLCC贴片电容-30uF/30000000-±20%-10V-X7R-0402 | Cap | G:\Library\AD_Library\SCH\01_Basic.SchLib | C0402 | G:\Library\AD_Library\PCB\002-Capacitance.PcbLib |  | ±20% | 10V |  |  | -55℃~+125℃ |  |  | 1mm*0.5mm*0.6mm
SF01042228 |  | 0402电容 | 33uF |  | MLCC贴片电容-33uF/33000000-±20%-10V-X7R-0402 | Cap | G:\Library\AD_Library\SCH\01_Basic.SchLib | C0402 | G:\Library\AD_Library\PCB\002-Capacitance.PcbLib |  | ±20% | 10V |  |  | -55℃~+125℃ |  |  | 1mm*0.5mm*0.6mm
SF01042229 |  | 0402电容 | 36uF |  | MLCC贴片电容-36uF/36000000-±20%-10V-X7R-0402 | Cap | G:\Library\AD_Library\SCH\01_Basic.SchLib | C0402 | G:\Library\AD_Library\PCB\002-Capacitance.PcbLib |  | ±20% | 10V |  |  | -55℃~+125℃ |  |  | 1mm*0.5mm*0.6mm
SF01042230 |  | 0402电容 | 39uF |  | MLCC贴片电容-39uF/39000000-±20%-10V-X7R-0402 | Cap | G:\Library\AD_Library\SCH\01_Basic.SchLib | C0402 | G:\Library\AD_Library\PCB\002-Capacitance.PcbLib |  | ±20% | 10V |  |  | -55℃~+125℃ |  |  | 1mm*0.5mm*0.6mm
SF01042231 |  | 0402电容 | 43uF |  | MLCC贴片电容-43uF/43000000-±20%-10V-X7R-0402 | Cap | G:\Library\AD_Library\SCH\01_Basic.SchLib | C0402 | G:\Library\AD_Library\PCB\002-Capacitance.PcbLib |  | ±20% | 10V |  |  | -55℃~+125℃ |  |  | 1mm*0.5mm*0.6mm
SF01042232 |  | 0402电容 | 47uF |  | MLCC贴片电容-47uF/47000000-±20%-10V-X7R-0402 | Cap | G:\Library\AD_Library\SCH\01_Basic.SchLib | C0402 | G:\Library\AD_Library\PCB\002-Capacitance.PcbLib |  | ±20% | 10V |  |  | -55℃~+125℃ |  |  | 1mm*0.5mm*0.6mm
SF01042233 |  | 0402电容 | 0.5pF |  | MLCC贴片电容-0.5pF/0.5-±20%-16V-X7R-0402 | Cap | G:\Library\AD_Library\SCH\01_Basic.SchLib | C0402 | G:\Library\AD_Library\PCB\002-Capacitance.PcbLib |  | ±20% | 16V |  |  | -55℃~+125℃ |  |  | 1mm*0.5mm*0.6mm
SF01042234 |  | 0402电容 | 1.0pF |  | MLCC贴片电容-1.0pF/1.0-±20%-16V-X7R-0402 | Cap | G:\Library\AD_Library\SCH\01_Basic.SchLib | C0402 | G:\Library\AD_Library\PCB\002-Capacitance.PcbLib |  | ±20% | 16V |  |  | -55℃~+125℃ |  |  | 1mm*0.5mm*0.6mm
SF01042235 |  | 0402电容 | 1.1pF |  | MLCC贴片电容-1.1pF/1.1-±20%-16V-X7R-0402 | Cap | G:\Library\AD_Library\SCH\01_Basic.SchLib | C0402 | G:\Library\AD_Library\PCB\002-Capacitance.PcbLib |  | ±20% | 16V |  |  | -55℃~+125℃ |  |  | 1mm*0.5mm*0.6mm
SF01042236 |  | 0402电容 | 1.2pF |  | MLCC贴片电容-1.2pF/1.2-±20%-16V-X7R-0402 | Cap | G:\Library\AD_Library\SCH\01_Basic.SchLib | C0402 | G:\Library\AD_Library\PCB\002-Capacitance.PcbLib |  | ±20% | 16V |  |  | -55℃~+125℃ |  |  | 1mm*0.5mm*0.6mm
SF01042237 |  | 0402电容 | 1.3pF |  | MLCC贴片电容-1.3pF/1.3-±20%-16V-X7R-0402 | Cap | G:\Library\AD_Library\SCH\01_Basic.SchLib | C0402 | G:\Library\AD_Library\PCB\002-Capacitance.PcbLib |  | ±20% | 16V |  |  | -55℃~+125℃ |  |  | 1mm*0.5mm*0.6mm
SF01042238 |  | 0402电容 | 1.5pF |  | MLCC贴片电容-1.5pF/1.5-±20%-16V-X7R-0402 | Cap | G:\Library\AD_Library\SCH\01_Basic.SchLib | C0402 | G:\Library\AD_Library\PCB\002-Capacitance.PcbLib |  | ±20% | 16V |  |  | -55℃~+125℃ |  |  | 1mm*0.5mm*0.6mm
SF01042239 |  | 0402电容 | 1.6pF |  | MLCC贴片电容-1.6pF/1.6-±20%-16V-X7R-0402 | Cap | G:\Library\AD_Library\SCH\01_Basic.SchLib | C0402 | G:\Library\AD_Library\PCB\002-Capacitance.PcbLib |  | ±20% | 16V |  |  | -55℃~+125℃ |  |  | 1mm*0.5mm*0.6mm
SF01042240 |  | 0402电容 | 1.8pF |  | MLCC贴片电容-1.8pF/1.8-±20%-16V-X7R-0402 | Cap | G:\Library\AD_Library\SCH\01_Basic.SchLib | C0402 | G:\Library\AD_Library\PCB\002-Capacitance.PcbLib |  | ±20% | 16V |  |  | -55℃~+125℃ |  |  | 1mm*0.5mm*0.6mm
SF01042241 |  | 0402电容 | 2.0pF |  | MLCC贴片电容-2.0pF/2.0-±20%-16V-X7R-0402 | Cap | G:\Library\AD_Library\SCH\01_Basic.SchLib | C0402 | G:\Library\AD_Library\PCB\002-Capacitance.PcbLib |  | ±20% | 16V |  |  | -55℃~+125℃ |  |  | 1mm*0.5mm*0.6mm
SF01042242 |  | 0402电容 | 2.2pF |  | MLCC贴片电容-2.2pF/2.2-±20%-16V-X7R-0402 | Cap | G:\Library\AD_Library\SCH\01_Basic.SchLib | C0402 | G:\Library\AD_Library\PCB\002-Capacitance.PcbLib |  | ±20% | 16V |  |  | -55℃~+125℃ |  |  | 1mm*0.5mm*0.6mm
SF01042243 |  | 0402电容 | 2.4pF |  | MLCC贴片电容-2.4pF/2.4-±20%-16V-X7R-0402 | Cap | G:\Library\AD_Library\SCH\01_Basic.SchLib | C0402 | G:\Library\AD_Library\PCB\002-Capacitance.PcbLib |  | ±20% | 16V |  |  | -55℃~+125℃ |  |  | 1mm*0.5mm*0.6mm
SF01042244 |  | 0402电容 | 2.7pF |  | MLCC贴片电容-2.7pF/2.7-±20%-16V-X7R-0402 | Cap | G:\Library\AD_Library\SCH\01_Basic.SchLib | C0402 | G:\Library\AD_Library\PCB\002-Capacitance.PcbLib |  | ±20% | 16V |  |  | -55℃~+125℃ |  |  | 1mm*0.5mm*0.6mm
SF01042245 |  | 0402电容 | 3.0pF |  | MLCC贴片电容-3.0pF/3.0-±20%-16V-X7R-0402 | Cap | G:\Library\AD_Library\SCH\01_Basic.SchLib | C0402 | G:\Library\AD_Library\PCB\002-Capacitance.PcbLib |  | ±20% | 16V |  |  | -55℃~+125℃ |  |  | 1mm*0.5mm*0.6mm
SF01042246 |  | 0402电容 | 3.3pF |  | MLCC贴片电容-3.3pF/3.3-±20%-16V-X7R-0402 | Cap | G:\Library\AD_Library\SCH\01_Basic.SchLib | C0402 | G:\Library\AD_Library\PCB\002-Capacitance.PcbLib |  | ±20% | 16V |  |  | -55℃~+125℃ |  |  | 1mm*0.5mm*0.6mm
SF01042247 |  | 0402电容 | 3.6pF |  | MLCC贴片电容-3.6pF/3.6-±20%-16V-X7R-0402 | Cap | G:\Library\AD_Library\SCH\01_Basic.SchLib | C0402 | G:\Library\AD_Library\PCB\002-Capacitance.PcbLib |  | ±20% | 16V |  |  | -55℃~+125℃ |  |  | 1mm*0.5mm*0.6mm
SF01042248 |  | 0402电容 | 3.9pF |  | MLCC贴片电容-3.9pF/3.9-±20%-16V-X7R-0402 | Cap | G:\Library\AD_Library\SCH\01_Basic.SchLib | C0402 | G:\Library\AD_Library\PCB\002-Capacitance.PcbLib |  | ±20% | 16V |  |  | -55℃~+125℃ |  |  | 1mm*0.5mm*0.6mm
SF01042249 |  | 0402电容 | 4.3pF |  | MLCC贴片电容-4.3pF/4.3-±20%-16V-X7R-0402 | Cap | G:\Library\AD_Library\SCH\01_Basic.SchLib | C0402 | G:\Library\AD_Library\PCB\002-Capacitance.PcbLib |  | ±20% | 16V |  |  | -55℃~+125℃ |  |  | 1mm*0.5mm*0.6mm
SF01042250 |  | 0402电容 | 4.7pF |  | MLCC贴片电容-4.7pF/4.7-±20%-16V-X7R-0402 | Cap | G:\Library\AD_Library\SCH\01_Basic.SchLib | C0402 | G:\Library\AD_Library\PCB\002-Capacitance.PcbLib |  | ±20% | 16V |  |  | -55℃~+125℃ |  |  | 1mm*0.5mm*0.6mm
SF01042251 |  | 0402电容 | 5.1pF |  | MLCC贴片电容-5.1pF/5.1-±20%-16V-X7R-0402 | Cap | G:\Library\AD_Library\SCH\01_Basic.SchLib | C0402 | G:\Library\AD_Library\PCB\002-Capacitance.PcbLib |  | ±20% | 16V |  |  | -55℃~+125℃ |  |  | 1mm*0.5mm*0.6mm
SF01042252 |  | 0402电容 | 5.6pF |  | MLCC贴片电容-5.6pF/5.6-±20%-16V-X7R-0402 | Cap | G:\Library\AD_Library\SCH\01_Basic.SchLib | C0402 | G:\Library\AD_Library\PCB\002-Capacitance.PcbLib |  | ±20% | 16V |  |  | -55℃~+125℃ |  |  | 1mm*0.5mm*0.6mm
SF01042253 |  | 0402电容 | 6.2pF |  | MLCC贴片电容-6.2pF/6.2-±20%-16V-X7R-0402 | Cap | G:\Library\AD_Library\SCH\01_Basic.SchLib | C0402 | G:\Library\AD_Library\PCB\002-Capacitance.PcbLib |  | ±20% | 16V |  |  | -55℃~+125℃ |  |  | 1mm*0.5mm*0.6mm
SF01042254 |  | 0402电容 | 6.8pF |  | MLCC贴片电容-6.8pF/6.8-±20%-16V-X7R-0402 | Cap | G:\Library\AD_Library\SCH\01_Basic.SchLib | C0402 | G:\Library\AD_Library\PCB\002-Capacitance.PcbLib |  | ±20% | 16V |  |  | -55℃~+125℃ |  |  | 1mm*0.5mm*0.6mm
SF01042255 |  | 0402电容 | 7.5pF |  | MLCC贴片电容-7.5pF/7.5-±20%-16V-X7R-0402 | Cap | G:\Library\AD_Library\SCH\01_Basic.SchLib | C0402 | G:\Library\AD_Library\PCB\002-Capacitance.PcbLib |  | ±20% | 16V |  |  | -55℃~+125℃ |  |  | 1mm*0.5mm*0.6mm
SF01042256 |  | 0402电容 | 8.2pF |  | MLCC贴片电容-8.2pF/8.2-±20%-16V-X7R-0402 | Cap | G:\Library\AD_Library\SCH\01_Basic.SchLib | C0402 | G:\Library\AD_Library\PCB\002-Capacitance.PcbLib |  | ±20% | 16V |  |  | -55℃~+125℃ |  |  | 1mm*0.5mm*0.6mm
SF01042257 |  | 0402电容 | 9.1pF |  | MLCC贴片电容-9.1pF/9.1-±20%-16V-X7R-0402 | Cap | G:\Library\AD_Library\SCH\01_Basic.SchLib | C0402 | G:\Library\AD_Library\PCB\002-Capacitance.PcbLib |  | ±20% | 16V |  |  | -55℃~+125℃ |  |  | 1mm*0.5mm*0.6mm
SF01042258 |  | 0402电容 | 10pF |  | MLCC贴片电容-10pF/10-±20%-16V-X7R-0402 | Cap | G:\Library\AD_Library\SCH\01_Basic.SchLib | C0402 | G:\Library\AD_Library\PCB\002-Capacitance.PcbLib |  | ±20% | 16V |  |  | -55℃~+125℃ |  |  | 1mm*0.5mm*0.6mm
SF01042259 |  | 0402电容 | 11pF |  | MLCC贴片电容-11pF/11-±20%-16V-X7R-0402 | Cap | G:\Library\AD_Library\SCH\01_Basic.SchLib | C0402 | G:\Library\AD_Library\PCB\002-Capacitance.PcbLib |  | ±20% | 16V |  |  | -55℃~+125℃ |  |  | 1mm*0.5mm*0.6mm
SF01042260 |  | 0402电容 | 12pF |  | MLCC贴片电容-12pF/12-±20%-16V-X7R-0402 | Cap | G:\Library\AD_Library\SCH\01_Basic.SchLib | C0402 | G:\Library\AD_Library\PCB\002-Capacitance.PcbLib |  | ±20% | 16V |  |  | -55℃~+125℃ |  |  | 1mm*0.5mm*0.6mm
SF01042261 |  | 0402电容 | 13pF |  | MLCC贴片电容-13pF/13-±20%-16V-X7R-0402 | Cap | G:\Library\AD_Library\SCH\01_Basic.SchLib | C0402 | G:\Library\AD_Library\PCB\002-Capacitance.PcbLib |  | ±20% | 16V |  |  | -55℃~+125℃ |  |  | 1mm*0.5mm*0.6mm
SF01042262 |  | 0402电容 | 15pF |  | MLCC贴片电容-15pF/15-±20%-16V-X7R-0402 | Cap | G:\Library\AD_Library\SCH\01_Basic.SchLib | C0402 | G:\Library\AD_Library\PCB\002-Capacitance.PcbLib |  | ±20% | 16V |  |  | -55℃~+125℃ |  |  | 1mm*0.5mm*0.6mm
SF01042263 |  | 0402电容 | 16pF |  | MLCC贴片电容-16pF/16-±20%-16V-X7R-0402 | Cap | G:\Library\AD_Library\SCH\01_Basic.SchLib | C0402 | G:\Library\AD_Library\PCB\002-Capacitance.PcbLib |  | ±20% | 16V |  |  | -55℃~+125℃ |  |  | 1mm*0.5mm*0.6mm
SF01042264 |  | 0402电容 | 18pF |  | MLCC贴片电容-18pF/18-±20%-16V-X7R-0402 | Cap | G:\Library\AD_Library\SCH\01_Basic.SchLib | C0402 | G:\Library\AD_Library\PCB\002-Capacitance.PcbLib |  | ±20% | 16V |  |  | -55℃~+125℃ |  |  | 1mm*0.5mm*0.6mm
SF01042265 |  | 0402电容 | 20pF |  | MLCC贴片电容-20pF/20-±20%-16V-X7R-0402 | Cap | G:\Library\AD_Library\SCH\01_Basic.SchLib | C0402 | G:\Library\AD_Library\PCB\002-Capacitance.PcbLib |  | ±20% | 16V |  |  | -55℃~+125℃ |  |  | 1mm*0.5mm*0.6mm
SF01042266 |  | 0402电容 | 22pF |  | MLCC贴片电容-22pF/22-±20%-16V-X7R-0402 | Cap | G:\Library\AD_Library\SCH\01_Basic.SchLib | C0402 | G:\Library\AD_Library\PCB\002-Capacitance.PcbLib |  | ±20% | 16V |  |  | -55℃~+125℃ |  |  | 1mm*0.5mm*0.6mm
SF01042267 |  | 0402电容 | 24pF |  | MLCC贴片电容-24pF/24-±20%-16V-X7R-0402 | Cap | G:\Library\AD_Library\SCH\01_Basic.SchLib | C0402 | G:\Library\AD_Library\PCB\002-Capacitance.PcbLib |  | ±20% | 16V |  |  | -55℃~+125℃ |  |  | 1mm*0.5mm*0.6mm
SF01042268 |  | 0402电容 | 27pF |  | MLCC贴片电容-27pF/27-±20%-16V-X7R-0402 | Cap | G:\Library\AD_Library\SCH\01_Basic.SchLib | C0402 | G:\Library\AD_Library\PCB\002-Capacitance.PcbLib |  | ±20% | 16V |  |  | -55℃~+125℃ |  |  | 1mm*0.5mm*0.6mm
SF01042269 |  | 0402电容 | 30pF |  | MLCC贴片电容-30pF/30-±20%-16V-X7R-0402 | Cap | G:\Library\AD_Library\SCH\01_Basic.SchLib | C0402 | G:\Library\AD_Library\PCB\002-Capacitance.PcbLib |  | ±20% | 16V |  |  | -55℃~+125℃ |  |  | 1mm*0.5mm*0.6mm
SF01042270 |  | 0402电容 | 33pF |  | MLCC贴片电容-33pF/33-±20%-16V-X7R-0402 | Cap | G:\Library\AD_Library\SCH\01_Basic.SchLib | C0402 | G:\Library\AD_Library\PCB\002-Capacitance.PcbLib |  | ±20% | 16V |  |  | -55℃~+125℃ |  |  | 1mm*0.5mm*0.6mm
SF01042271 |  | 0402电容 | 36pF |  | MLCC贴片电容-36pF/36-±20%-16V-X7R-0402 | Cap | G:\Library\AD_Library\SCH\01_Basic.SchLib | C0402 | G:\Library\AD_Library\PCB\002-Capacitance.PcbLib |  | ±20% | 16V |  |  | -55℃~+125℃ |  |  | 1mm*0.5mm*0.6mm
SF01042272 |  | 0402电容 | 39pF |  | MLCC贴片电容-39pF/39-±20%-16V-X7R-0402 | Cap | G:\Library\AD_Library\SCH\01_Basic.SchLib | C0402 | G:\Library\AD_Library\PCB\002-Capacitance.PcbLib |  | ±20% | 16V |  |  | -55℃~+125℃ |  |  | 1mm*0.5mm*0.6mm
SF01042273 |  | 0402电容 | 43pF |  | MLCC贴片电容-43pF/43-±20%-16V-X7R-0402 | Cap | G:\Library\AD_Library\SCH\01_Basic.SchLib | C0402 | G:\Library\AD_Library\PCB\002-Capacitance.PcbLib |  | ±20% | 16V |  |  | -55℃~+125℃ |  |  | 1mm*0.5mm*0.6mm
SF01042274 |  | 0402电容 | 47pF |  | MLCC贴片电容-47pF/47-±20%-16V-X7R-0402 | Cap | G:\Library\AD_Library\SCH\01_Basic.SchLib | C0402 | G:\Library\AD_Library\PCB\002-Capacitance.PcbLib |  | ±20% | 16V |  |  | -55℃~+125℃ |  |  | 1mm*0.5mm*0.6mm
SF01042275 |  | 0402电容 | 51pF |  | MLCC贴片电容-51pF/51-±20%-16V-X7R-0402 | Cap | G:\Library\AD_Library\SCH\01_Basic.SchLib | C0402 | G:\Library\AD_Library\PCB\002-Capacitance.PcbLib |  | ±20% | 16V |  |  | -55℃~+125℃ |  |  | 1mm*0.5mm*0.6mm
SF01042276 |  | 0402电容 | 56pF |  | MLCC贴片电容-56pF/56-±20%-16V-X7R-0402 | Cap | G:\Library\AD_Library\SCH\01_Basic.SchLib | C0402 | G:\Library\AD_Library\PCB\002-Capacitance.PcbLib |  | ±20% | 16V |  |  | -55℃~+125℃ |  |  | 1mm*0.5mm*0.6mm
SF01042277 |  | 0402电容 | 62pF |  | MLCC贴片电容-62pF/62-±20%-16V-X7R-0402 | Cap | G:\Library\AD_Library\SCH\01_Basic.SchLib | C0402 | G:\Library\AD_Library\PCB\002-Capacitance.PcbLib |  | ±20% | 16V |  |  | -55℃~+125℃ |  |  | 1mm*0.5mm*0.6mm
SF01042278 |  | 0402电容 | 68pF |  | MLCC贴片电容-68pF/68-±20%-16V-X7R-0402 | Cap | G:\Library\AD_Library\SCH\01_Basic.SchLib | C0402 | G:\Library\AD_Library\PCB\002-Capacitance.PcbLib |  | ±20% | 16V |  |  | -55℃~+125℃ |  |  | 1mm*0.5mm*0.6mm
SF01042279 |  | 0402电容 | 75pF |  | MLCC贴片电容-75pF/75-±20%-16V-X7R-0402 | Cap | G:\Library\AD_Library\SCH\01_Basic.SchLib | C0402 | G:\Library\AD_Library\PCB\002-Capacitance.PcbLib |  | ±20% | 16V |  |  | -55℃~+125℃ |  |  | 1mm*0.5mm*0.6mm
SF01042280 |  | 0402电容 | 82pF |  | MLCC贴片电容-82pF/82-±20%-16V-X7R-0402 | Cap | G:\Library\AD_Library\SCH\01_Basic.SchLib | C0402 | G:\Library\AD_Library\PCB\002-Capacitance.PcbLib |  | ±20% | 16V |  |  | -55℃~+125℃ |  |  | 1mm*0.5mm*0.6mm
SF01042281 |  | 0402电容 | 91pF |  | MLCC贴片电容-91pF/91-±20%-16V-X7R-0402 | Cap | G:\Library\AD_Library\SCH\01_Basic.SchLib | C0402 | G:\Library\AD_Library\PCB\002-Capacitance.PcbLib |  | ±20% | 16V |  |  | -55℃~+125℃ |  |  | 1mm*0.5mm*0.6mm
SF01042282 |  | 0402电容 | 100pF |  | MLCC贴片电容-100pF/100-±20%-16V-X7R-0402 | Cap | G:\Library\AD_Library\SCH\01_Basic.SchLib | C0402 | G:\Library\AD_Library\PCB\002-Capacitance.PcbLib |  | ±20% | 16V |  |  | -55℃~+125℃ |  |  | 1mm*0.5mm*0.6mm
SF01042283 |  | 0402电容 | 110pF |  | MLCC贴片电容-110pF/110-±20%-16V-X7R-0402 | Cap | G:\Library\AD_Library\SCH\01_Basic.SchLib | C0402 | G:\Library\AD_Library\PCB\002-Capacitance.PcbLib |  | ±20% | 16V |  |  | -55℃~+125℃ |  |  | 1mm*0.5mm*0.6mm
SF01042284 |  | 0402电容 | 120pF |  | MLCC贴片电容-120pF/120-±20%-16V-X7R-0402 | Cap | G:\Library\AD_Library\SCH\01_Basic.SchLib | C0402 | G:\Library\AD_Library\PCB\002-Capacitance.PcbLib |  | ±20% | 16V |  |  | -55℃~+125℃ |  |  | 1mm*0.5mm*0.6mm
SF01042285 |  | 0402电容 | 130pF |  | MLCC贴片电容-130pF/130-±20%-16V-X7R-0402 | Cap | G:\Library\AD_Library\SCH\01_Basic.SchLib | C0402 | G:\Library\AD_Library\PCB\002-Capacitance.PcbLib |  | ±20% | 16V |  |  | -55℃~+125℃ |  |  | 1mm*0.5mm*0.6mm
SF01042286 |  | 0402电容 | 150pF |  | MLCC贴片电容-150pF/150-±20%-16V-X7R-0402 | Cap | G:\Library\AD_Library\SCH\01_Basic.SchLib | C0402 | G:\Library\AD_Library\PCB\002-Capacitance.PcbLib |  | ±20% | 16V |  |  | -55℃~+125℃ |  |  | 1mm*0.5mm*0.6mm
SF01042287 |  | 0402电容 | 160pF |  | MLCC贴片电容-160pF/160-±20%-16V-X7R-0402 | Cap | G:\Library\AD_Library\SCH\01_Basic.SchLib | C0402 | G:\Library\AD_Library\PCB\002-Capacitance.PcbLib |  | ±20% | 16V |  |  | -55℃~+125℃ |  |  | 1mm*0.5mm*0.6mm
SF01042288 |  | 0402电容 | 180pF |  | MLCC贴片电容-180pF/180-±20%-16V-X7R-0402 | Cap | G:\Library\AD_Library\SCH\01_Basic.SchLib | C0402 | G:\Library\AD_Library\PCB\002-Capacitance.PcbLib |  | ±20% | 16V |  |  | -55℃~+125℃ |  |  | 1mm*0.5mm*0.6mm
SF01042289 |  | 0402电容 | 200pF |  | MLCC贴片电容-200pF/200-±20%-16V-X7R-0402 | Cap | G:\Library\AD_Library\SCH\01_Basic.SchLib | C0402 | G:\Library\AD_Library\PCB\002-Capacitance.PcbLib |  | ±20% | 16V |  |  | -55℃~+125℃ |  |  | 1mm*0.5mm*0.6mm
SF01042290 |  | 0402电容 | 220pF |  | MLCC贴片电容-220pF/220-±20%-16V-X7R-0402 | Cap | G:\Library\AD_Library\SCH\01_Basic.SchLib | C0402 | G:\Library\AD_Library\PCB\002-Capacitance.PcbLib |  | ±20% | 16V |  |  | -55℃~+125℃ |  |  | 1mm*0.5mm*0.6mm
SF01042291 |  | 0402电容 | 240pF |  | MLCC贴片电容-240pF/240-±20%-16V-X7R-0402 | Cap | G:\Library\AD_Library\SCH\01_Basic.SchLib | C0402 | G:\Library\AD_Library\PCB\002-Capacitance.PcbLib |  | ±20% | 16V |  |  | -55℃~+125℃ |  |  | 1mm*0.5mm*0.6mm
SF01042292 |  | 0402电容 | 270pF |  | MLCC贴片电容-270pF/270-±20%-16V-X7R-0402 | Cap | G:\Library\AD_Library\SCH\01_Basic.SchLib | C0402 | G:\Library\AD_Library\PCB\002-Capacitance.PcbLib |  | ±20% | 16V |  |  | -55℃~+125℃ |  |  | 1mm*0.5mm*0.6mm
SF01042293 |  | 0402电容 | 300pF |  | MLCC贴片电容-300pF/300-±20%-16V-X7R-0402 | Cap | G:\Library\AD_Library\SCH\01_Basic.SchLib | C0402 | G:\Library\AD_Library\PCB\002-Capacitance.PcbLib |  | ±20% | 16V |  |  | -55℃~+125℃ |  |  | 1mm*0.5mm*0.6mm
SF01042294 |  | 0402电容 | 330pF |  | MLCC贴片电容-330pF/330-±20%-16V-X7R-0402 | Cap | G:\Library\AD_Library\SCH\01_Basic.SchLib | C0402 | G:\Library\AD_Library\PCB\002-Capacitance.PcbLib |  | ±20% | 16V |  |  | -55℃~+125℃ |  |  | 1mm*0.5mm*0.6mm
SF01042295 |  | 0402电容 | 360pF |  | MLCC贴片电容-360pF/360-±20%-16V-X7R-0402 | Cap | G:\Library\AD_Library\SCH\01_Basic.SchLib | C0402 | G:\Library\AD_Library\PCB\002-Capacitance.PcbLib |  | ±20% | 16V |  |  | -55℃~+125℃ |  |  | 1mm*0.5mm*0.6mm
SF01042296 |  | 0402电容 | 390pF |  | MLCC贴片电容-390pF/390-±20%-16V-X7R-0402 | Cap | G:\Library\AD_Library\SCH\01_Basic.SchLib | C0402 | G:\Library\AD_Library\PCB\002-Capacitance.PcbLib |  | ±20% | 16V |  |  | -55℃~+125℃ |  |  | 1mm*0.5mm*0.6mm
SF01042297 |  | 0402电容 | 430pF |  | MLCC贴片电容-430pF/430-±20%-16V-X7R-0402 | Cap | G:\Library\AD_Library\SCH\01_Basic.SchLib | C0402 | G:\Library\AD_Library\PCB\002-Capacitance.PcbLib |  | ±20% | 16V |  |  | -55℃~+125℃ |  |  | 1mm*0.5mm*0.6mm
SF01042298 |  | 0402电容 | 470pF |  | MLCC贴片电容-470pF/470-±20%-16V-X7R-0402 | Cap | G:\Library\AD_Library\SCH\01_Basic.SchLib | C0402 | G:\Library\AD_Library\PCB\002-Capacitance.PcbLib |  | ±20% | 16V |  |  | -55℃~+125℃ |  |  | 1mm*0.5mm*0.6mm
SF01042299 |  | 0402电容 | 510pF |  | MLCC贴片电容-510pF/510-±20%-16V-X7R-0402 | Cap | G:\Library\AD_Library\SCH\01_Basic.SchLib | C0402 | G:\Library\AD_Library\PCB\002-Capacitance.PcbLib |  | ±20% | 16V |  |  | -55℃~+125℃ |  |  | 1mm*0.5mm*0.6mm
SF01042300 |  | 0402电容 | 560pF |  | MLCC贴片电容-560pF/560-±20%-16V-X7R-0402 | Cap | G:\Library\AD_Library\SCH\01_Basic.SchLib | C0402 | G:\Library\AD_Library\PCB\002-Capacitance.PcbLib |  | ±20% | 16V |  |  | -55℃~+125℃ |  |  | 1mm*0.5mm*0.6mm
SF01042301 |  | 0402电容 | 620pF |  | MLCC贴片电容-620pF/620-±20%-16V-X7R-0402 | Cap | G:\Library\AD_Library\SCH\01_Basic.SchLib | C0402 | G:\Library\AD_Library\PCB\002-Capacitance.PcbLib |  | ±20% | 16V |  |  | -55℃~+125℃ |  |  | 1mm*0.5mm*0.6mm
SF01042302 |  | 0402电容 | 680pF |  | MLCC贴片电容-680pF/680-±20%-16V-X7R-0402 | Cap | G:\Library\AD_Library\SCH\01_Basic.SchLib | C0402 | G:\Library\AD_Library\PCB\002-Capacitance.PcbLib |  | ±20% | 16V |  |  | -55℃~+125℃ |  |  | 1mm*0.5mm*0.6mm
SF01042303 |  | 0402电容 | 750pF |  | MLCC贴片电容-750pF/750-±20%-16V-X7R-0402 | Cap | G:\Library\AD_Library\SCH\01_Basic.SchLib | C0402 | G:\Library\AD_Library\PCB\002-Capacitance.PcbLib |  | ±20% | 16V |  |  | -55℃~+125℃ |  |  | 1mm*0.5mm*0.6mm
SF01042304 |  | 0402电容 | 820pF |  | MLCC贴片电容-820pF/820-±20%-16V-X7R-0402 | Cap | G:\Library\AD_Library\SCH\01_Basic.SchLib | C0402 | G:\Library\AD_Library\PCB\002-Capacitance.PcbLib |  | ±20% | 16V |  |  | -55℃~+125℃ |  |  | 1mm*0.5mm*0.6mm
SF01042305 |  | 0402电容 | 910pF |  | MLCC贴片电容-910pF/910-±20%-16V-X7R-0402 | Cap | G:\Library\AD_Library\SCH\01_Basic.SchLib | C0402 | G:\Library\AD_Library\PCB\002-Capacitance.PcbLib |  | ±20% | 16V |  |  | -55℃~+125℃ |  |  | 1mm*0.5mm*0.6mm
SF01042306 |  | 0402电容 | 1.0nF |  | MLCC贴片电容-1.0nF/1000-±20%-16V-X7R-0402 | Cap | G:\Library\AD_Library\SCH\01_Basic.SchLib | C0402 | G:\Library\AD_Library\PCB\002-Capacitance.PcbLib |  | ±20% | 16V |  |  | -55℃~+125℃ |  |  | 1mm*0.5mm*0.6mm
SF01042307 |  | 0402电容 | 1.1nF |  | MLCC贴片电容-1.1nF/1100-±20%-16V-X7R-0402 | Cap | G:\Library\AD_Library\SCH\01_Basic.SchLib | C0402 | G:\Library\AD_Library\PCB\002-Capacitance.PcbLib |  | ±20% | 16V |  |  | -55℃~+125℃ |  |  | 1mm*0.5mm*0.6mm
SF01042308 |  | 0402电容 | 1.2nF |  | MLCC贴片电容-1.2nF/1200-±20%-16V-X7R-0402 | Cap | G:\Library\AD_Library\SCH\01_Basic.SchLib | C0402 | G:\Library\AD_Library\PCB\002-Capacitance.PcbLib |  | ±20% | 16V |  |  | -55℃~+125℃ |  |  | 1mm*0.5mm*0.6mm
SF01042309 |  | 0402电容 | 1.3nF |  | MLCC贴片电容-1.3nF/1300-±20%-16V-X7R-0402 | Cap | G:\Library\AD_Library\SCH\01_Basic.SchLib | C0402 | G:\Library\AD_Library\PCB\002-Capacitance.PcbLib |  | ±20% | 16V |  |  | -55℃~+125℃ |  |  | 1mm*0.5mm*0.6mm
SF01042310 |  | 0402电容 | 1.5nF |  | MLCC贴片电容-1.5nF/1500-±20%-16V-X7R-0402 | Cap | G:\Library\AD_Library\SCH\01_Basic.SchLib | C0402 | G:\Library\AD_Library\PCB\002-Capacitance.PcbLib |  | ±20% | 16V |  |  | -55℃~+125℃ |  |  | 1mm*0.5mm*0.6mm
SF01042311 |  | 0402电容 | 1.6nF |  | MLCC贴片电容-1.6nF/1600-±20%-16V-X7R-0402 | Cap | G:\Library\AD_Library\SCH\01_Basic.SchLib | C0402 | G:\Library\AD_Library\PCB\002-Capacitance.PcbLib |  | ±20% | 16V |  |  | -55℃~+125℃ |  |  | 1mm*0.5mm*0.6mm
SF01042312 |  | 0402电容 | 1.8nF |  | MLCC贴片电容-1.8nF/1800-±20%-16V-X7R-0402 | Cap | G:\Library\AD_Library\SCH\01_Basic.SchLib | C0402 | G:\Library\AD_Library\PCB\002-Capacitance.PcbLib |  | ±20% | 16V |  |  | -55℃~+125℃ |  |  | 1mm*0.5mm*0.6mm
SF01042313 |  | 0402电容 | 2.0nF |  | MLCC贴片电容-2.0nF/2000-±20%-16V-X7R-0402 | Cap | G:\Library\AD_Library\SCH\01_Basic.SchLib | C0402 | G:\Library\AD_Library\PCB\002-Capacitance.PcbLib |  | ±20% | 16V |  |  | -55℃~+125℃ |  |  | 1mm*0.5mm*0.6mm
SF01042314 |  | 0402电容 | 2.2nF |  | MLCC贴片电容-2.2nF/2200-±20%-16V-X7R-0402 | Cap | G:\Library\AD_Library\SCH\01_Basic.SchLib | C0402 | G:\Library\AD_Library\PCB\002-Capacitance.PcbLib |  | ±20% | 16V |  |  | -55℃~+125℃ |  |  | 1mm*0.5mm*0.6mm
SF01042315 |  | 0402电容 | 2.4nF |  | MLCC贴片电容-2.4nF/2400-±20%-16V-X7R-0402 | Cap | G:\Library\AD_Library\SCH\01_Basic.SchLib | C0402 | G:\Library\AD_Library\PCB\002-Capacitance.PcbLib |  | ±20% | 16V |  |  | -55℃~+125℃ |  |  | 1mm*0.5mm*0.6mm
SF01042316 |  | 0402电容 | 2.7nF |  | MLCC贴片电容-2.7nF/2700-±20%-16V-X7R-0402 | Cap | G:\Library\AD_Library\SCH\01_Basic.SchLib | C0402 | G:\Library\AD_Library\PCB\002-Capacitance.PcbLib |  | ±20% | 16V |  |  | -55℃~+125℃ |  |  | 1mm*0.5mm*0.6mm
SF01042317 |  | 0402电容 | 3.0nF |  | MLCC贴片电容-3.0nF/3000-±20%-16V-X7R-0402 | Cap | G:\Library\AD_Library\SCH\01_Basic.SchLib | C0402 | G:\Library\AD_Library\PCB\002-Capacitance.PcbLib |  | ±20% | 16V |  |  | -55℃~+125℃ |  |  | 1mm*0.5mm*0.6mm
SF01042318 |  | 0402电容 | 3.3nF |  | MLCC贴片电容-3.3nF/3300-±20%-16V-X7R-0402 | Cap | G:\Library\AD_Library\SCH\01_Basic.SchLib | C0402 | G:\Library\AD_Library\PCB\002-Capacitance.PcbLib |  | ±20% | 16V |  |  | -55℃~+125℃ |  |  | 1mm*0.5mm*0.6mm
SF01042319 |  | 0402电容 | 3.6nF |  | MLCC贴片电容-3.6nF/3600-±20%-16V-X7R-0402 | Cap | G:\Library\AD_Library\SCH\01_Basic.SchLib | C0402 | G:\Library\AD_Library\PCB\002-Capacitance.PcbLib |  | ±20% | 16V |  |  | -55℃~+125℃ |  |  | 1mm*0.5mm*0.6mm
SF01042320 |  | 0402电容 | 3.9nF |  | MLCC贴片电容-3.9nF/3900-±20%-16V-X7R-0402 | Cap | G:\Library\AD_Library\SCH\01_Basic.SchLib | C0402 | G:\Library\AD_Library\PCB\002-Capacitance.PcbLib |  | ±20% | 16V |  |  | -55℃~+125℃ |  |  | 1mm*0.5mm*0.6mm
SF01042321 |  | 0402电容 | 4.3nF |  | MLCC贴片电容-4.3nF/4300-±20%-16V-X7R-0402 | Cap | G:\Library\AD_Library\SCH\01_Basic.SchLib | C0402 | G:\Library\AD_Library\PCB\002-Capacitance.PcbLib |  | ±20% | 16V |  |  | -55℃~+125℃ |  |  | 1mm*0.5mm*0.6mm
SF01042322 |  | 0402电容 | 4.7nF |  | MLCC贴片电容-4.7nF/4700-±20%-16V-X7R-0402 | Cap | G:\Library\AD_Library\SCH\01_Basic.SchLib | C0402 | G:\Library\AD_Library\PCB\002-Capacitance.PcbLib |  | ±20% | 16V |  |  | -55℃~+125℃ |  |  | 1mm*0.5mm*0.6mm
SF01042323 |  | 0402电容 | 5.1nF |  | MLCC贴片电容-5.1nF/5100-±20%-16V-X7R-0402 | Cap | G:\Library\AD_Library\SCH\01_Basic.SchLib | C0402 | G:\Library\AD_Library\PCB\002-Capacitance.PcbLib |  | ±20% | 16V |  |  | -55℃~+125℃ |  |  | 1mm*0.5mm*0.6mm
SF01042324 |  | 0402电容 | 5.6nF |  | MLCC贴片电容-5.6nF/5600-±20%-16V-X7R-0402 | Cap | G:\Library\AD_Library\SCH\01_Basic.SchLib | C0402 | G:\Library\AD_Library\PCB\002-Capacitance.PcbLib |  | ±20% | 16V |  |  | -55℃~+125℃ |  |  | 1mm*0.5mm*0.6mm
SF01042325 |  | 0402电容 | 6.2nF |  | MLCC贴片电容-6.2nF/6200-±20%-16V-X7R-0402 | Cap | G:\Library\AD_Library\SCH\01_Basic.SchLib | C0402 | G:\Library\AD_Library\PCB\002-Capacitance.PcbLib |  | ±20% | 16V |  |  | -55℃~+125℃ |  |  | 1mm*0.5mm*0.6mm
SF01042326 |  | 0402电容 | 6.8nF |  | MLCC贴片电容-6.8nF/6800-±20%-16V-X7R-0402 | Cap | G:\Library\AD_Library\SCH\01_Basic.SchLib | C0402 | G:\Library\AD_Library\PCB\002-Capacitance.PcbLib |  | ±20% | 16V |  |  | -55℃~+125℃ |  |  | 1mm*0.5mm*0.6mm
SF01042327 |  | 0402电容 | 7.5nF |  | MLCC贴片电容-7.5nF/7500-±20%-16V-X7R-0402 | Cap | G:\Library\AD_Library\SCH\01_Basic.SchLib | C0402 | G:\Library\AD_Library\PCB\002-Capacitance.PcbLib |  | ±20% | 16V |  |  | -55℃~+125℃ |  |  | 1mm*0.5mm*0.6mm
SF01042328 |  | 0402电容 | 8.2nF |  | MLCC贴片电容-8.2nF/8200-±20%-16V-X7R-0402 | Cap | G:\Library\AD_Library\SCH\01_Basic.SchLib | C0402 | G:\Library\AD_Library\PCB\002-Capacitance.PcbLib |  | ±20% | 16V |  |  | -55℃~+125℃ |  |  | 1mm*0.5mm*0.6mm
SF01042329 |  | 0402电容 | 9.1nF |  | MLCC贴片电容-9.1nF/9100-±20%-16V-X7R-0402 | Cap | G:\Library\AD_Library\SCH\01_Basic.SchLib | C0402 | G:\Library\AD_Library\PCB\002-Capacitance.PcbLib |  | ±20% | 16V |  |  | -55℃~+125℃ |  |  | 1mm*0.5mm*0.6mm
SF01042330 |  | 0402电容 | 10nF |  | MLCC贴片电容-10nF/10000-±20%-16V-X7R-0402 | Cap | G:\Library\AD_Library\SCH\01_Basic.SchLib | C0402 | G:\Library\AD_Library\PCB\002-Capacitance.PcbLib |  | ±20% | 16V |  |  | -55℃~+125℃ |  |  | 1mm*0.5mm*0.6mm
SF01042331 |  | 0402电容 | 11nF |  | MLCC贴片电容-11nF/11000-±20%-16V-X7R-0402 | Cap | G:\Library\AD_Library\SCH\01_Basic.SchLib | C0402 | G:\Library\AD_Library\PCB\002-Capacitance.PcbLib |  | ±20% | 16V |  |  | -55℃~+125℃ |  |  | 1mm*0.5mm*0.6mm
SF01042332 |  | 0402电容 | 12nF |  | MLCC贴片电容-12nF/12000-±20%-16V-X7R-0402 | Cap | G:\Library\AD_Library\SCH\01_Basic.SchLib | C0402 | G:\Library\AD_Library\PCB\002-Capacitance.PcbLib |  | ±20% | 16V |  |  | -55℃~+125℃ |  |  | 1mm*0.5mm*0.6mm
SF01042333 |  | 0402电容 | 13nF |  | MLCC贴片电容-13nF/13000-±20%-16V-X7R-0402 | Cap | G:\Library\AD_Library\SCH\01_Basic.SchLib | C0402 | G:\Library\AD_Library\PCB\002-Capacitance.PcbLib |  | ±20% | 16V |  |  | -55℃~+125℃ |  |  | 1mm*0.5mm*0.6mm
SF01042334 |  | 0402电容 | 15nF |  | MLCC贴片电容-15nF/15000-±20%-16V-X7R-0402 | Cap | G:\Library\AD_Library\SCH\01_Basic.SchLib | C0402 | G:\Library\AD_Library\PCB\002-Capacitance.PcbLib |  | ±20% | 16V |  |  | -55℃~+125℃ |  |  | 1mm*0.5mm*0.6mm
SF01042335 |  | 0402电容 | 16nF |  | MLCC贴片电容-16nF/16000-±20%-16V-X7R-0402 | Cap | G:\Library\AD_Library\SCH\01_Basic.SchLib | C0402 | G:\Library\AD_Library\PCB\002-Capacitance.PcbLib |  | ±20% | 16V |  |  | -55℃~+125℃ |  |  | 1mm*0.5mm*0.6mm
SF01042336 |  | 0402电容 | 18nF |  | MLCC贴片电容-18nF/18000-±20%-16V-X7R-0402 | Cap | G:\Library\AD_Library\SCH\01_Basic.SchLib | C0402 | G:\Library\AD_Library\PCB\002-Capacitance.PcbLib |  | ±20% | 16V |  |  | -55℃~+125℃ |  |  | 1mm*0.5mm*0.6mm
SF01042337 |  | 0402电容 | 20nF |  | MLCC贴片电容-20nF/20000-±20%-16V-X7R-0402 | Cap | G:\Library\AD_Library\SCH\01_Basic.SchLib | C0402 | G:\Library\AD_Library\PCB\002-Capacitance.PcbLib |  | ±20% | 16V |  |  | -55℃~+125℃ |  |  | 1mm*0.5mm*0.6mm
SF01042338 |  | 0402电容 | 22nF |  | MLCC贴片电容-22nF/22000-±20%-16V-X7R-0402 | Cap | G:\Library\AD_Library\SCH\01_Basic.SchLib | C0402 | G:\Library\AD_Library\PCB\002-Capacitance.PcbLib |  | ±20% | 16V |  |  | -55℃~+125℃ |  |  | 1mm*0.5mm*0.6mm
SF01042339 |  | 0402电容 | 24nF |  | MLCC贴片电容-24nF/24000-±20%-16V-X7R-0402 | Cap | G:\Library\AD_Library\SCH\01_Basic.SchLib | C0402 | G:\Library\AD_Library\PCB\002-Capacitance.PcbLib |  | ±20% | 16V |  |  | -55℃~+125℃ |  |  | 1mm*0.5mm*0.6mm
SF01042340 |  | 0402电容 | 27nF |  | MLCC贴片电容-27nF/27000-±20%-16V-X7R-0402 | Cap | G:\Library\AD_Library\SCH\01_Basic.SchLib | C0402 | G:\Library\AD_Library\PCB\002-Capacitance.PcbLib |  | ±20% | 16V |  |  | -55℃~+125℃ |  |  | 1mm*0.5mm*0.6mm
SF01042341 |  | 0402电容 | 30nF |  | MLCC贴片电容-30nF/30000-±20%-16V-X7R-0402 | Cap | G:\Library\AD_Library\SCH\01_Basic.SchLib | C0402 | G:\Library\AD_Library\PCB\002-Capacitance.PcbLib |  | ±20% | 16V |  |  | -55℃~+125℃ |  |  | 1mm*0.5mm*0.6mm
SF01042342 |  | 0402电容 | 33nF |  | MLCC贴片电容-33nF/33000-±20%-16V-X7R-0402 | Cap | G:\Library\AD_Library\SCH\01_Basic.SchLib | C0402 | G:\Library\AD_Library\PCB\002-Capacitance.PcbLib |  | ±20% | 16V |  |  | -55℃~+125℃ |  |  | 1mm*0.5mm*0.6mm
SF01042343 |  | 0402电容 | 36nF |  | MLCC贴片电容-36nF/36000-±20%-16V-X7R-0402 | Cap | G:\Library\AD_Library\SCH\01_Basic.SchLib | C0402 | G:\Library\AD_Library\PCB\002-Capacitance.PcbLib |  | ±20% | 16V |  |  | -55℃~+125℃ |  |  | 1mm*0.5mm*0.6mm
SF01042344 |  | 0402电容 | 39nF |  | MLCC贴片电容-39nF/39000-±20%-16V-X7R-0402 | Cap | G:\Library\AD_Library\SCH\01_Basic.SchLib | C0402 | G:\Library\AD_Library\PCB\002-Capacitance.PcbLib |  | ±20% | 16V |  |  | -55℃~+125℃ |  |  | 1mm*0.5mm*0.6mm
SF01042345 |  | 0402电容 | 43nF |  | MLCC贴片电容-43nF/43000-±20%-16V-X7R-0402 | Cap | G:\Library\AD_Library\SCH\01_Basic.SchLib | C0402 | G:\Library\AD_Library\PCB\002-Capacitance.PcbLib |  | ±20% | 16V |  |  | -55℃~+125℃ |  |  | 1mm*0.5mm*0.6mm
SF01042346 |  | 0402电容 | 47nF |  | MLCC贴片电容-47nF/47000-±20%-16V-X7R-0402 | Cap | G:\Library\AD_Library\SCH\01_Basic.SchLib | C0402 | G:\Library\AD_Library\PCB\002-Capacitance.PcbLib |  | ±20% | 16V |  |  | -55℃~+125℃ |  |  | 1mm*0.5mm*0.6mm
SF01042347 |  | 0402电容 | 51nF |  | MLCC贴片电容-51nF/51000-±20%-16V-X7R-0402 | Cap | G:\Library\AD_Library\SCH\01_Basic.SchLib | C0402 | G:\Library\AD_Library\PCB\002-Capacitance.PcbLib |  | ±20% | 16V |  |  | -55℃~+125℃ |  |  | 1mm*0.5mm*0.6mm
SF01042348 |  | 0402电容 | 56nF |  | MLCC贴片电容-56nF/56000-±20%-16V-X7R-0402 | Cap | G:\Library\AD_Library\SCH\01_Basic.SchLib | C0402 | G:\Library\AD_Library\PCB\002-Capacitance.PcbLib |  | ±20% | 16V |  |  | -55℃~+125℃ |  |  | 1mm*0.5mm*0.6mm
SF01042349 |  | 0402电容 | 62nF |  | MLCC贴片电容-62nF/62000-±20%-16V-X7R-0402 | Cap | G:\Library\AD_Library\SCH\01_Basic.SchLib | C0402 | G:\Library\AD_Library\PCB\002-Capacitance.PcbLib |  | ±20% | 16V |  |  | -55℃~+125℃ |  |  | 1mm*0.5mm*0.6mm
SF01042350 |  | 0402电容 | 68nF |  | MLCC贴片电容-68nF/68000-±20%-16V-X7R-0402 | Cap | G:\Library\AD_Library\SCH\01_Basic.SchLib | C0402 | G:\Library\AD_Library\PCB\002-Capacitance.PcbLib |  | ±20% | 16V |  |  | -55℃~+125℃ |  |  | 1mm*0.5mm*0.6mm
SF01042351 |  | 0402电容 | 75nF |  | MLCC贴片电容-75nF/75000-±20%-16V-X7R-0402 | Cap | G:\Library\AD_Library\SCH\01_Basic.SchLib | C0402 | G:\Library\AD_Library\PCB\002-Capacitance.PcbLib |  | ±20% | 16V |  |  | -55℃~+125℃ |  |  | 1mm*0.5mm*0.6mm
SF01042352 |  | 0402电容 | 82nF |  | MLCC贴片电容-82nF/82000-±20%-16V-X7R-0402 | Cap | G:\Library\AD_Library\SCH\01_Basic.SchLib | C0402 | G:\Library\AD_Library\PCB\002-Capacitance.PcbLib |  | ±20% | 16V |  |  | -55℃~+125℃ |  |  | 1mm*0.5mm*0.6mm
SF01042353 |  | 0402电容 | 91nF |  | MLCC贴片电容-91nF/91000-±20%-16V-X7R-0402 | Cap | G:\Library\AD_Library\SCH\01_Basic.SchLib | C0402 | G:\Library\AD_Library\PCB\002-Capacitance.PcbLib |  | ±20% | 16V |  |  | -55℃~+125℃ |  |  | 1mm*0.5mm*0.6mm
SF01042354 |  | 0402电容 | 100nF |  | MLCC贴片电容-100nF/100000-±20%-16V-X7R-0402 | Cap | G:\Library\AD_Library\SCH\01_Basic.SchLib | C0402 | G:\Library\AD_Library\PCB\002-Capacitance.PcbLib |  | ±20% | 16V |  |  | -55℃~+125℃ |  |  | 1mm*0.5mm*0.6mm
SF01042355 |  | 0402电容 | 110nF |  | MLCC贴片电容-110nF/110000-±20%-16V-X7R-0402 | Cap | G:\Library\AD_Library\SCH\01_Basic.SchLib | C0402 | G:\Library\AD_Library\PCB\002-Capacitance.PcbLib |  | ±20% | 16V |  |  | -55℃~+125℃ |  |  | 1mm*0.5mm*0.6mm
SF01042356 |  | 0402电容 | 120nF |  | MLCC贴片电容-120nF/120000-±20%-16V-X7R-0402 | Cap | G:\Library\AD_Library\SCH\01_Basic.SchLib | C0402 | G:\Library\AD_Library\PCB\002-Capacitance.PcbLib |  | ±20% | 16V |  |  | -55℃~+125℃ |  |  | 1mm*0.5mm*0.6mm
SF01042357 |  | 0402电容 | 130nF |  | MLCC贴片电容-130nF/130000-±20%-16V-X7R-0402 | Cap | G:\Library\AD_Library\SCH\01_Basic.SchLib | C0402 | G:\Library\AD_Library\PCB\002-Capacitance.PcbLib |  | ±20% | 16V |  |  | -55℃~+125℃ |  |  | 1mm*0.5mm*0.6mm
SF01042358 |  | 0402电容 | 150nF |  | MLCC贴片电容-150nF/150000-±20%-16V-X7R-0402 | Cap | G:\Library\AD_Library\SCH\01_Basic.SchLib | C0402 | G:\Library\AD_Library\PCB\002-Capacitance.PcbLib |  | ±20% | 16V |  |  | -55℃~+125℃ |  |  | 1mm*0.5mm*0.6mm
SF01042359 |  | 0402电容 | 160nF |  | MLCC贴片电容-160nF/160000-±20%-16V-X7R-0402 | Cap | G:\Library\AD_Library\SCH\01_Basic.SchLib | C0402 | G:\Library\AD_Library\PCB\002-Capacitance.PcbLib |  | ±20% | 16V |  |  | -55℃~+125℃ |  |  | 1mm*0.5mm*0.6mm
SF01042360 |  | 0402电容 | 180nF |  | MLCC贴片电容-180nF/180000-±20%-16V-X7R-0402 | Cap | G:\Library\AD_Library\SCH\01_Basic.SchLib | C0402 | G:\Library\AD_Library\PCB\002-Capacitance.PcbLib |  | ±20% | 16V |  |  | -55℃~+125℃ |  |  | 1mm*0.5mm*0.6mm
SF01042361 |  | 0402电容 | 200nF |  | MLCC贴片电容-200nF/200000-±20%-16V-X7R-0402 | Cap | G:\Library\AD_Library\SCH\01_Basic.SchLib | C0402 | G:\Library\AD_Library\PCB\002-Capacitance.PcbLib |  | ±20% | 16V |  |  | -55℃~+125℃ |  |  | 1mm*0.5mm*0.6mm
SF01042362 |  | 0402电容 | 220nF |  | MLCC贴片电容-220nF/220000-±20%-16V-X7R-0402 | Cap | G:\Library\AD_Library\SCH\01_Basic.SchLib | C0402 | G:\Library\AD_Library\PCB\002-Capacitance.PcbLib |  | ±20% | 16V |  |  | -55℃~+125℃ |  |  | 1mm*0.5mm*0.6mm
SF01042363 |  | 0402电容 | 240nF |  | MLCC贴片电容-240nF/240000-±20%-16V-X7R-0402 | Cap | G:\Library\AD_Library\SCH\01_Basic.SchLib | C0402 | G:\Library\AD_Library\PCB\002-Capacitance.PcbLib |  | ±20% | 16V |  |  | -55℃~+125℃ |  |  | 1mm*0.5mm*0.6mm
SF01042364 |  | 0402电容 | 270nF |  | MLCC贴片电容-270nF/270000-±20%-16V-X7R-0402 | Cap | G:\Library\AD_Library\SCH\01_Basic.SchLib | C0402 | G:\Library\AD_Library\PCB\002-Capacitance.PcbLib |  | ±20% | 16V |  |  | -55℃~+125℃ |  |  | 1mm*0.5mm*0.6mm
SF01042365 |  | 0402电容 | 300nF |  | MLCC贴片电容-300nF/300000-±20%-16V-X7R-0402 | Cap | G:\Library\AD_Library\SCH\01_Basic.SchLib | C0402 | G:\Library\AD_Library\PCB\002-Capacitance.PcbLib |  | ±20% | 16V |  |  | -55℃~+125℃ |  |  | 1mm*0.5mm*0.6mm
SF01042366 |  | 0402电容 | 330nF |  | MLCC贴片电容-330nF/330000-±20%-16V-X7R-0402 | Cap | G:\Library\AD_Library\SCH\01_Basic.SchLib | C0402 | G:\Library\AD_Library\PCB\002-Capacitance.PcbLib |  | ±20% | 16V |  |  | -55℃~+125℃ |  |  | 1mm*0.5mm*0.6mm
SF01042367 |  | 0402电容 | 360nF |  | MLCC贴片电容-360nF/360000-±20%-16V-X7R-0402 | Cap | G:\Library\AD_Library\SCH\01_Basic.SchLib | C0402 | G:\Library\AD_Library\PCB\002-Capacitance.PcbLib |  | ±20% | 16V |  |  | -55℃~+125℃ |  |  | 1mm*0.5mm*0.6mm
SF01042368 |  | 0402电容 | 390nF |  | MLCC贴片电容-390nF/390000-±20%-16V-X7R-0402 | Cap | G:\Library\AD_Library\SCH\01_Basic.SchLib | C0402 | G:\Library\AD_Library\PCB\002-Capacitance.PcbLib |  | ±20% | 16V |  |  | -55℃~+125℃ |  |  | 1mm*0.5mm*0.6mm
SF01042369 |  | 0402电容 | 430nF |  | MLCC贴片电容-430nF/430000-±20%-16V-X7R-0402 | Cap | G:\Library\AD_Library\SCH\01_Basic.SchLib | C0402 | G:\Library\AD_Library\PCB\002-Capacitance.PcbLib |  | ±20% | 16V |  |  | -55℃~+125℃ |  |  | 1mm*0.5mm*0.6mm
SF01042370 |  | 0402电容 | 470nF |  | MLCC贴片电容-470nF/470000-±20%-16V-X7R-0402 | Cap | G:\Library\AD_Library\SCH\01_Basic.SchLib | C0402 | G:\Library\AD_Library\PCB\002-Capacitance.PcbLib |  | ±20% | 16V |  |  | -55℃~+125℃ |  |  | 1mm*0.5mm*0.6mm
SF01042371 |  | 0402电容 | 510nF |  | MLCC贴片电容-510nF/510000-±20%-16V-X7R-0402 | Cap | G:\Library\AD_Library\SCH\01_Basic.SchLib | C0402 | G:\Library\AD_Library\PCB\002-Capacitance.PcbLib |  | ±20% | 16V |  |  | -55℃~+125℃ |  |  | 1mm*0.5mm*0.6mm
SF01042372 |  | 0402电容 | 560nF |  | MLCC贴片电容-560nF/560000-±20%-16V-X7R-0402 | Cap | G:\Library\AD_Library\SCH\01_Basic.SchLib | C0402 | G:\Library\AD_Library\PCB\002-Capacitance.PcbLib |  | ±20% | 16V |  |  | -55℃~+125℃ |  |  | 1mm*0.5mm*0.6mm
SF01042373 |  | 0402电容 | 620nF |  | MLCC贴片电容-620nF/620000-±20%-16V-X7R-0402 | Cap | G:\Library\AD_Library\SCH\01_Basic.SchLib | C0402 | G:\Library\AD_Library\PCB\002-Capacitance.PcbLib |  | ±20% | 16V |  |  | -55℃~+125℃ |  |  | 1mm*0.5mm*0.6mm
SF01042374 |  | 0402电容 | 680nF |  | MLCC贴片电容-680nF/680000-±20%-16V-X7R-0402 | Cap | G:\Library\AD_Library\SCH\01_Basic.SchLib | C0402 | G:\Library\AD_Library\PCB\002-Capacitance.PcbLib |  | ±20% | 16V |  |  | -55℃~+125℃ |  |  | 1mm*0.5mm*0.6mm
SF01042375 |  | 0402电容 | 750nF |  | MLCC贴片电容-750nF/750000-±20%-16V-X7R-0402 | Cap | G:\Library\AD_Library\SCH\01_Basic.SchLib | C0402 | G:\Library\AD_Library\PCB\002-Capacitance.PcbLib |  | ±20% | 16V |  |  | -55℃~+125℃ |  |  | 1mm*0.5mm*0.6mm
SF01042376 |  | 0402电容 | 820nF |  | MLCC贴片电容-820nF/820000-±20%-16V-X7R-0402 | Cap | G:\Library\AD_Library\SCH\01_Basic.SchLib | C0402 | G:\Library\AD_Library\PCB\002-Capacitance.PcbLib |  | ±20% | 16V |  |  | -55℃~+125℃ |  |  | 1mm*0.5mm*0.6mm
SF01042377 |  | 0402电容 | 910nF |  | MLCC贴片电容-910nF/910000-±20%-16V-X7R-0402 | Cap | G:\Library\AD_Library\SCH\01_Basic.SchLib | C0402 | G:\Library\AD_Library\PCB\002-Capacitance.PcbLib |  | ±20% | 16V |  |  | -55℃~+125℃ |  |  | 1mm*0.5mm*0.6mm
SF01042378 |  | 0402电容 | 1.0uF |  | MLCC贴片电容-1.0uF/1000000-±20%-16V-X7R-0402 | Cap | G:\Library\AD_Library\SCH\01_Basic.SchLib | C0402 | G:\Library\AD_Library\PCB\002-Capacitance.PcbLib |  | ±20% | 16V |  |  | -55℃~+125℃ |  |  | 1mm*0.5mm*0.6mm
SF01042379 |  | 0402电容 | 1.1uF |  | MLCC贴片电容-1.1uF/1100000-±20%-16V-X7R-0402 | Cap | G:\Library\AD_Library\SCH\01_Basic.SchLib | C0402 | G:\Library\AD_Library\PCB\002-Capacitance.PcbLib |  | ±20% | 16V |  |  | -55℃~+125℃ |  |  | 1mm*0.5mm*0.6mm
SF01042380 |  | 0402电容 | 1.2uF |  | MLCC贴片电容-1.2uF/1200000-±20%-16V-X7R-0402 | Cap | G:\Library\AD_Library\SCH\01_Basic.SchLib | C0402 | G:\Library\AD_Library\PCB\002-Capacitance.PcbLib |  | ±20% | 16V |  |  | -55℃~+125℃ |  |  | 1mm*0.5mm*0.6mm
SF01042381 |  | 0402电容 | 1.3uF |  | MLCC贴片电容-1.3uF/1300000-±20%-16V-X7R-0402 | Cap | G:\Library\AD_Library\SCH\01_Basic.SchLib | C0402 | G:\Library\AD_Library\PCB\002-Capacitance.PcbLib |  | ±20% | 16V |  |  | -55℃~+125℃ |  |  | 1mm*0.5mm*0.6mm
SF01042382 |  | 0402电容 | 1.5uF |  | MLCC贴片电容-1.5uF/1500000-±20%-16V-X7R-0402 | Cap | G:\Library\AD_Library\SCH\01_Basic.SchLib | C0402 | G:\Library\AD_Library\PCB\002-Capacitance.PcbLib |  | ±20% | 16V |  |  | -55℃~+125℃ |  |  | 1mm*0.5mm*0.6mm
SF01042383 |  | 0402电容 | 1.6uF |  | MLCC贴片电容-1.6uF/1600000-±20%-16V-X7R-0402 | Cap | G:\Library\AD_Library\SCH\01_Basic.SchLib | C0402 | G:\Library\AD_Library\PCB\002-Capacitance.PcbLib |  | ±20% | 16V |  |  | -55℃~+125℃ |  |  | 1mm*0.5mm*0.6mm
SF01042384 |  | 0402电容 | 1.8uF |  | MLCC贴片电容-1.8uF/1800000-±20%-16V-X7R-0402 | Cap | G:\Library\AD_Library\SCH\01_Basic.SchLib | C0402 | G:\Library\AD_Library\PCB\002-Capacitance.PcbLib |  | ±20% | 16V |  |  | -55℃~+125℃ |  |  | 1mm*0.5mm*0.6mm
SF01042385 |  | 0402电容 | 2.0uF |  | MLCC贴片电容-2.0uF/2000000-±20%-16V-X7R-0402 | Cap | G:\Library\AD_Library\SCH\01_Basic.SchLib | C0402 | G:\Library\AD_Library\PCB\002-Capacitance.PcbLib |  | ±20% | 16V |  |  | -55℃~+125℃ |  |  | 1mm*0.5mm*0.6mm
SF01042386 |  | 0402电容 | 2.2uF |  | MLCC贴片电容-2.2uF/2200000-±20%-16V-X7R-0402 | Cap | G:\Library\AD_Library\SCH\01_Basic.SchLib | C0402 | G:\Library\AD_Library\PCB\002-Capacitance.PcbLib |  | ±20% | 16V |  |  | -55℃~+125℃ |  |  | 1mm*0.5mm*0.6mm
SF01042387 |  | 0402电容 | 2.4uF |  | MLCC贴片电容-2.4uF/2400000-±20%-16V-X7R-0402 | Cap | G:\Library\AD_Library\SCH\01_Basic.SchLib | C0402 | G:\Library\AD_Library\PCB\002-Capacitance.PcbLib |  | ±20% | 16V |  |  | -55℃~+125℃ |  |  | 1mm*0.5mm*0.6mm
SF01042388 |  | 0402电容 | 2.7uF |  | MLCC贴片电容-27uF/2700000-±20%-16V-X7R-0402 | Cap | G:\Library\AD_Library\SCH\01_Basic.SchLib | C0402 | G:\Library\AD_Library\PCB\002-Capacitance.PcbLib |  | ±20% | 16V |  |  | -55℃~+125℃ |  |  | 1mm*0.5mm*0.6mm
SF01042389 |  | 0402电容 | 3.0uF |  | MLCC贴片电容-3.0uF/3000000-±20%-16V-X7R-0402 | Cap | G:\Library\AD_Library\SCH\01_Basic.SchLib | C0402 | G:\Library\AD_Library\PCB\002-Capacitance.PcbLib |  | ±20% | 16V |  |  | -55℃~+125℃ |  |  | 1mm*0.5mm*0.6mm
SF01042390 |  | 0402电容 | 3.3uF |  | MLCC贴片电容-3.3uF/3300000-±20%-16V-X7R-0402 | Cap | G:\Library\AD_Library\SCH\01_Basic.SchLib | C0402 | G:\Library\AD_Library\PCB\002-Capacitance.PcbLib |  | ±20% | 16V |  |  | -55℃~+125℃ |  |  | 1mm*0.5mm*0.6mm
SF01042391 |  | 0402电容 | 3.6uF |  | MLCC贴片电容-3.6uF/3600000-±20%-16V-X7R-0402 | Cap | G:\Library\AD_Library\SCH\01_Basic.SchLib | C0402 | G:\Library\AD_Library\PCB\002-Capacitance.PcbLib |  | ±20% | 16V |  |  | -55℃~+125℃ |  |  | 1mm*0.5mm*0.6mm
SF01042392 |  | 0402电容 | 3.9uF |  | MLCC贴片电容-3.9uF/3900000-±20%-16V-X7R-0402 | Cap | G:\Library\AD_Library\SCH\01_Basic.SchLib | C0402 | G:\Library\AD_Library\PCB\002-Capacitance.PcbLib |  | ±20% | 16V |  |  | -55℃~+125℃ |  |  | 1mm*0.5mm*0.6mm
SF01042393 |  | 0402电容 | 4.3uF |  | MLCC贴片电容-4.3uF/4300000-±20%-16V-X7R-0402 | Cap | G:\Library\AD_Library\SCH\01_Basic.SchLib | C0402 | G:\Library\AD_Library\PCB\002-Capacitance.PcbLib |  | ±20% | 16V |  |  | -55℃~+125℃ |  |  | 1mm*0.5mm*0.6mm
SF01042394 |  | 0402电容 | 4.7uF |  | MLCC贴片电容-4.7uF/4700000-±20%-16V-X7R-0402 | Cap | G:\Library\AD_Library\SCH\01_Basic.SchLib | C0402 | G:\Library\AD_Library\PCB\002-Capacitance.PcbLib |  | ±20% | 16V |  |  | -55℃~+125℃ |  |  | 1mm*0.5mm*0.6mm
SF01042395 |  | 0402电容 | 5.1uF |  | MLCC贴片电容-5.1uF/5100000-±20%-16V-X7R-0402 | Cap | G:\Library\AD_Library\SCH\01_Basic.SchLib | C0402 | G:\Library\AD_Library\PCB\002-Capacitance.PcbLib |  | ±20% | 16V |  |  | -55℃~+125℃ |  |  | 1mm*0.5mm*0.6mm
SF01042396 |  | 0402电容 | 5.6uF |  | MLCC贴片电容-5.6uF/5600000-±20%-16V-X7R-0402 | Cap | G:\Library\AD_Library\SCH\01_Basic.SchLib | C0402 | G:\Library\AD_Library\PCB\002-Capacitance.PcbLib |  | ±20% | 16V |  |  | -55℃~+125℃ |  |  | 1mm*0.5mm*0.6mm
SF01042397 |  | 0402电容 | 6.2uF |  | MLCC贴片电容-6.2uF/6200000-±20%-16V-X7R-0402 | Cap | G:\Library\AD_Library\SCH\01_Basic.SchLib | C0402 | G:\Library\AD_Library\PCB\002-Capacitance.PcbLib |  | ±20% | 16V |  |  | -55℃~+125℃ |  |  | 1mm*0.5mm*0.6mm
SF01042398 |  | 0402电容 | 6.8uF |  | MLCC贴片电容-6.8uF/6800000-±20%-16V-X7R-0402 | Cap | G:\Library\AD_Library\SCH\01_Basic.SchLib | C0402 | G:\Library\AD_Library\PCB\002-Capacitance.PcbLib |  | ±20% | 16V |  |  | -55℃~+125℃ |  |  | 1mm*0.5mm*0.6mm
SF01042399 |  | 0402电容 | 7.5uF |  | MLCC贴片电容-7.5uF/7500000-±20%-16V-X7R-0402 | Cap | G:\Library\AD_Library\SCH\01_Basic.SchLib | C0402 | G:\Library\AD_Library\PCB\002-Capacitance.PcbLib |  | ±20% | 16V |  |  | -55℃~+125℃ |  |  | 1mm*0.5mm*0.6mm
SF01042400 |  | 0402电容 | 8.2uF |  | MLCC贴片电容-8.2uF/8200000-±20%-16V-X7R-0402 | Cap | G:\Library\AD_Library\SCH\01_Basic.SchLib | C0402 | G:\Library\AD_Library\PCB\002-Capacitance.PcbLib |  | ±20% | 16V |  |  | -55℃~+125℃ |  |  | 1mm*0.5mm*0.6mm
SF01042401 |  | 0402电容 | 9.1uF |  | MLCC贴片电容-9.1uF/9100000-±20%-16V-X7R-0402 | Cap | G:\Library\AD_Library\SCH\01_Basic.SchLib | C0402 | G:\Library\AD_Library\PCB\002-Capacitance.PcbLib |  | ±20% | 16V |  |  | -55℃~+125℃ |  |  | 1mm*0.5mm*0.6mm
SF01042402 |  | 0402电容 | 10uF |  | MLCC贴片电容-10uF/10000000-±20%-16V-X7R-0402 | Cap | G:\Library\AD_Library\SCH\01_Basic.SchLib | C0402 | G:\Library\AD_Library\PCB\002-Capacitance.PcbLib |  | ±20% | 16V |  |  | -55℃~+125℃ |  |  | 1mm*0.5mm*0.6mm
SF01042403 |  | 0402电容 | 11uF |  | MLCC贴片电容-11uF/11000000-±20%-16V-X7R-0402 | Cap | G:\Library\AD_Library\SCH\01_Basic.SchLib | C0402 | G:\Library\AD_Library\PCB\002-Capacitance.PcbLib |  | ±20% | 16V |  |  | -55℃~+125℃ |  |  | 1mm*0.5mm*0.6mm
SF01042404 |  | 0402电容 | 12uF |  | MLCC贴片电容-12uF/12000000-±20%-16V-X7R-0402 | Cap | G:\Library\AD_Library\SCH\01_Basic.SchLib | C0402 | G:\Library\AD_Library\PCB\002-Capacitance.PcbLib |  | ±20% | 16V |  |  | -55℃~+125℃ |  |  | 1mm*0.5mm*0.6mm
SF01042405 |  | 0402电容 | 13uF |  | MLCC贴片电容-13uF/13000000-±20%-16V-X7R-0402 | Cap | G:\Library\AD_Library\SCH\01_Basic.SchLib | C0402 | G:\Library\AD_Library\PCB\002-Capacitance.PcbLib |  | ±20% | 16V |  |  | -55℃~+125℃ |  |  | 1mm*0.5mm*0.6mm
SF01042406 |  | 0402电容 | 15uF |  | MLCC贴片电容-15uF/15000000-±20%-16V-X7R-0402 | Cap | G:\Library\AD_Library\SCH\01_Basic.SchLib | C0402 | G:\Library\AD_Library\PCB\002-Capacitance.PcbLib |  | ±20% | 16V |  |  | -55℃~+125℃ |  |  | 1mm*0.5mm*0.6mm
SF01042407 |  | 0402电容 | 16uF |  | MLCC贴片电容-16uF/16000000-±20%-16V-X7R-0402 | Cap | G:\Library\AD_Library\SCH\01_Basic.SchLib | C0402 | G:\Library\AD_Library\PCB\002-Capacitance.PcbLib |  | ±20% | 16V |  |  | -55℃~+125℃ |  |  | 1mm*0.5mm*0.6mm
SF01042408 |  | 0402电容 | 18uF |  | MLCC贴片电容-18uF/18000000-±20%-16V-X7R-0402 | Cap | G:\Library\AD_Library\SCH\01_Basic.SchLib | C0402 | G:\Library\AD_Library\PCB\002-Capacitance.PcbLib |  | ±20% | 16V |  |  | -55℃~+125℃ |  |  | 1mm*0.5mm*0.6mm
SF01042409 |  | 0402电容 | 20uF |  | MLCC贴片电容-20uF/20000000-±20%-16V-X7R-0402 | Cap | G:\Library\AD_Library\SCH\01_Basic.SchLib | C0402 | G:\Library\AD_Library\PCB\002-Capacitance.PcbLib |  | ±20% | 16V |  |  | -55℃~+125℃ |  |  | 1mm*0.5mm*0.6mm
SF01042410 |  | 0402电容 | 22uF |  | MLCC贴片电容-22uF/22000000-±20%-16V-X7R-0402 | Cap | G:\Library\AD_Library\SCH\01_Basic.SchLib | C0402 | G:\Library\AD_Library\PCB\002-Capacitance.PcbLib |  | ±20% | 16V |  |  | -55℃~+125℃ |  |  | 1mm*0.5mm*0.6mm
SF01042411 |  | 0402电容 | 24uF |  | MLCC贴片电容-24uF/24000000-±20%-16V-X7R-0402 | Cap | G:\Library\AD_Library\SCH\01_Basic.SchLib | C0402 | G:\Library\AD_Library\PCB\002-Capacitance.PcbLib |  | ±20% | 16V |  |  | -55℃~+125℃ |  |  | 1mm*0.5mm*0.6mm
SF01042412 |  | 0402电容 | 27uF |  | MLCC贴片电容-27uF/27000000-±20%-16V-X7R-0402 | Cap | G:\Library\AD_Library\SCH\01_Basic.SchLib | C0402 | G:\Library\AD_Library\PCB\002-Capacitance.PcbLib |  | ±20% | 16V |  |  | -55℃~+125℃ |  |  | 1mm*0.5mm*0.6mm
SF01042413 |  | 0402电容 | 30uF |  | MLCC贴片电容-30uF/30000000-±20%-16V-X7R-0402 | Cap | G:\Library\AD_Library\SCH\01_Basic.SchLib | C0402 | G:\Library\AD_Library\PCB\002-Capacitance.PcbLib |  | ±20% | 16V |  |  | -55℃~+125℃ |  |  | 1mm*0.5mm*0.6mm
SF01042414 |  | 0402电容 | 33uF |  | MLCC贴片电容-33uF/33000000-±20%-16V-X7R-0402 | Cap | G:\Library\AD_Library\SCH\01_Basic.SchLib | C0402 | G:\Library\AD_Library\PCB\002-Capacitance.PcbLib |  | ±20% | 16V |  |  | -55℃~+125℃ |  |  | 1mm*0.5mm*0.6mm
SF01042415 |  | 0402电容 | 36uF |  | MLCC贴片电容-36uF/36000000-±20%-16V-X7R-0402 | Cap | G:\Library\AD_Library\SCH\01_Basic.SchLib | C0402 | G:\Library\AD_Library\PCB\002-Capacitance.PcbLib |  | ±20% | 16V |  |  | -55℃~+125℃ |  |  | 1mm*0.5mm*0.6mm
SF01042416 |  | 0402电容 | 39uF |  | MLCC贴片电容-39uF/39000000-±20%-16V-X7R-0402 | Cap | G:\Library\AD_Library\SCH\01_Basic.SchLib | C0402 | G:\Library\AD_Library\PCB\002-Capacitance.PcbLib |  | ±20% | 16V |  |  | -55℃~+125℃ |  |  | 1mm*0.5mm*0.6mm
SF01042417 |  | 0402电容 | 43uF |  | MLCC贴片电容-43uF/43000000-±20%-16V-X7R-0402 | Cap | G:\Library\AD_Library\SCH\01_Basic.SchLib | C0402 | G:\Library\AD_Library\PCB\002-Capacitance.PcbLib |  | ±20% | 16V |  |  | -55℃~+125℃ |  |  | 1mm*0.5mm*0.6mm
SF01042418 |  | 0402电容 | 47uF |  | MLCC贴片电容-47uF/47000000-±20%-16V-X7R-0402 | Cap | G:\Library\AD_Library\SCH\01_Basic.SchLib | C0402 | G:\Library\AD_Library\PCB\002-Capacitance.PcbLib |  | ±20% | 16V |  |  | -55℃~+125℃ |  |  | 1mm*0.5mm*0.6mm
SF01042419 |  | 0402电容 | 0.5pF |  | MLCC贴片电容-0.5pF/0.5-±20%-25V-X7R-0402 | Cap | G:\Library\AD_Library\SCH\01_Basic.SchLib | C0402 | G:\Library\AD_Library\PCB\002-Capacitance.PcbLib |  | ±20% | 25V |  |  | -55℃~+125℃ |  |  | 1mm*0.5mm*0.6mm
SF01042420 |  | 0402电容 | 1.0pF |  | MLCC贴片电容-1.0pF/1.0-±20%-25V-X7R-0402 | Cap | G:\Library\AD_Library\SCH\01_Basic.SchLib | C0402 | G:\Library\AD_Library\PCB\002-Capacitance.PcbLib |  | ±20% | 25V |  |  | -55℃~+125℃ |  |  | 1mm*0.5mm*0.6mm
SF01042421 |  | 0402电容 | 1.1pF |  | MLCC贴片电容-1.1pF/1.1-±20%-25V-X7R-0402 | Cap | G:\Library\AD_Library\SCH\01_Basic.SchLib | C0402 | G:\Library\AD_Library\PCB\002-Capacitance.PcbLib |  | ±20% | 25V |  |  | -55℃~+125℃ |  |  | 1mm*0.5mm*0.6mm
SF01042422 |  | 0402电容 | 1.2pF |  | MLCC贴片电容-1.2pF/1.2-±20%-25V-X7R-0402 | Cap | G:\Library\AD_Library\SCH\01_Basic.SchLib | C0402 | G:\Library\AD_Library\PCB\002-Capacitance.PcbLib |  | ±20% | 25V |  |  | -55℃~+125℃ |  |  | 1mm*0.5mm*0.6mm
SF01042423 |  | 0402电容 | 1.3pF |  | MLCC贴片电容-1.3pF/1.3-±20%-25V-X7R-0402 | Cap | G:\Library\AD_Library\SCH\01_Basic.SchLib | C0402 | G:\Library\AD_Library\PCB\002-Capacitance.PcbLib |  | ±20% | 25V |  |  | -55℃~+125℃ |  |  | 1mm*0.5mm*0.6mm
SF01042424 |  | 0402电容 | 1.5pF |  | MLCC贴片电容-1.5pF/1.5-±20%-25V-X7R-0402 | Cap | G:\Library\AD_Library\SCH\01_Basic.SchLib | C0402 | G:\Library\AD_Library\PCB\002-Capacitance.PcbLib |  | ±20% | 25V |  |  | -55℃~+125℃ |  |  | 1mm*0.5mm*0.6mm
SF01042425 |  | 0402电容 | 1.6pF |  | MLCC贴片电容-1.6pF/1.6-±20%-25V-X7R-0402 | Cap | G:\Library\AD_Library\SCH\01_Basic.SchLib | C0402 | G:\Library\AD_Library\PCB\002-Capacitance.PcbLib |  | ±20% | 25V |  |  | -55℃~+125℃ |  |  | 1mm*0.5mm*0.6mm
SF01042426 |  | 0402电容 | 1.8pF |  | MLCC贴片电容-1.8pF/1.8-±20%-25V-X7R-0402 | Cap | G:\Library\AD_Library\SCH\01_Basic.SchLib | C0402 | G:\Library\AD_Library\PCB\002-Capacitance.PcbLib |  | ±20% | 25V |  |  | -55℃~+125℃ |  |  | 1mm*0.5mm*0.6mm
SF01042427 |  | 0402电容 | 2.0pF |  | MLCC贴片电容-2.0pF/2.0-±20%-25V-X7R-0402 | Cap | G:\Library\AD_Library\SCH\01_Basic.SchLib | C0402 | G:\Library\AD_Library\PCB\002-Capacitance.PcbLib |  | ±20% | 25V |  |  | -55℃~+125℃ |  |  | 1mm*0.5mm*0.6mm
SF01042428 |  | 0402电容 | 2.2pF |  | MLCC贴片电容-2.2pF/2.2-±20%-25V-X7R-0402 | Cap | G:\Library\AD_Library\SCH\01_Basic.SchLib | C0402 | G:\Library\AD_Library\PCB\002-Capacitance.PcbLib |  | ±20% | 25V |  |  | -55℃~+125℃ |  |  | 1mm*0.5mm*0.6mm
SF01042429 |  | 0402电容 | 2.4pF |  | MLCC贴片电容-2.4pF/2.4-±20%-25V-X7R-0402 | Cap | G:\Library\AD_Library\SCH\01_Basic.SchLib | C0402 | G:\Library\AD_Library\PCB\002-Capacitance.PcbLib |  | ±20% | 25V |  |  | -55℃~+125℃ |  |  | 1mm*0.5mm*0.6mm
SF01042430 |  | 0402电容 | 2.7pF |  | MLCC贴片电容-2.7pF/2.7-±20%-25V-X7R-0402 | Cap | G:\Library\AD_Library\SCH\01_Basic.SchLib | C0402 | G:\Library\AD_Library\PCB\002-Capacitance.PcbLib |  | ±20% | 25V |  |  | -55℃~+125℃ |  |  | 1mm*0.5mm*0.6mm
SF01042431 |  | 0402电容 | 3.0pF |  | MLCC贴片电容-3.0pF/3.0-±20%-25V-X7R-0402 | Cap | G:\Library\AD_Library\SCH\01_Basic.SchLib | C0402 | G:\Library\AD_Library\PCB\002-Capacitance.PcbLib |  | ±20% | 25V |  |  | -55℃~+125℃ |  |  | 1mm*0.5mm*0.6mm
SF01042432 |  | 0402电容 | 3.3pF |  | MLCC贴片电容-3.3pF/3.3-±20%-25V-X7R-0402 | Cap | G:\Library\AD_Library\SCH\01_Basic.SchLib | C0402 | G:\Library\AD_Library\PCB\002-Capacitance.PcbLib |  | ±20% | 25V |  |  | -55℃~+125℃ |  |  | 1mm*0.5mm*0.6mm
SF01042433 |  | 0402电容 | 3.6pF |  | MLCC贴片电容-3.6pF/3.6-±20%-25V-X7R-0402 | Cap | G:\Library\AD_Library\SCH\01_Basic.SchLib | C0402 | G:\Library\AD_Library\PCB\002-Capacitance.PcbLib |  | ±20% | 25V |  |  | -55℃~+125℃ |  |  | 1mm*0.5mm*0.6mm
SF01042434 |  | 0402电容 | 3.9pF |  | MLCC贴片电容-3.9pF/3.9-±20%-25V-X7R-0402 | Cap | G:\Library\AD_Library\SCH\01_Basic.SchLib | C0402 | G:\Library\AD_Library\PCB\002-Capacitance.PcbLib |  | ±20% | 25V |  |  | -55℃~+125℃ |  |  | 1mm*0.5mm*0.6mm
SF01042435 |  | 0402电容 | 4.3pF |  | MLCC贴片电容-4.3pF/4.3-±20%-25V-X7R-0402 | Cap | G:\Library\AD_Library\SCH\01_Basic.SchLib | C0402 | G:\Library\AD_Library\PCB\002-Capacitance.PcbLib |  | ±20% | 25V |  |  | -55℃~+125℃ |  |  | 1mm*0.5mm*0.6mm
SF01042436 |  | 0402电容 | 4.7pF |  | MLCC贴片电容-4.7pF/4.7-±20%-25V-X7R-0402 | Cap | G:\Library\AD_Library\SCH\01_Basic.SchLib | C0402 | G:\Library\AD_Library\PCB\002-Capacitance.PcbLib |  | ±20% | 25V |  |  | -55℃~+125℃ |  |  | 1mm*0.5mm*0.6mm
SF01042437 |  | 0402电容 | 5.1pF |  | MLCC贴片电容-5.1pF/5.1-±20%-25V-X7R-0402 | Cap | G:\Library\AD_Library\SCH\01_Basic.SchLib | C0402 | G:\Library\AD_Library\PCB\002-Capacitance.PcbLib |  | ±20% | 25V |  |  | -55℃~+125℃ |  |  | 1mm*0.5mm*0.6mm
SF01042438 |  | 0402电容 | 5.6pF |  | MLCC贴片电容-5.6pF/5.6-±20%-25V-X7R-0402 | Cap | G:\Library\AD_Library\SCH\01_Basic.SchLib | C0402 | G:\Library\AD_Library\PCB\002-Capacitance.PcbLib |  | ±20% | 25V |  |  | -55℃~+125℃ |  |  | 1mm*0.5mm*0.6mm
SF01042439 |  | 0402电容 | 6.2pF |  | MLCC贴片电容-6.2pF/6.2-±20%-25V-X7R-0402 | Cap | G:\Library\AD_Library\SCH\01_Basic.SchLib | C0402 | G:\Library\AD_Library\PCB\002-Capacitance.PcbLib |  | ±20% | 25V |  |  | -55℃~+125℃ |  |  | 1mm*0.5mm*0.6mm
SF01042440 |  | 0402电容 | 6.8pF |  | MLCC贴片电容-6.8pF/6.8-±20%-25V-X7R-0402 | Cap | G:\Library\AD_Library\SCH\01_Basic.SchLib | C0402 | G:\Library\AD_Library\PCB\002-Capacitance.PcbLib |  | ±20% | 25V |  |  | -55℃~+125℃ |  |  | 1mm*0.5mm*0.6mm
SF01042441 |  | 0402电容 | 7.5pF |  | MLCC贴片电容-7.5pF/7.5-±20%-25V-X7R-0402 | Cap | G:\Library\AD_Library\SCH\01_Basic.SchLib | C0402 | G:\Library\AD_Library\PCB\002-Capacitance.PcbLib |  | ±20% | 25V |  |  | -55℃~+125℃ |  |  | 1mm*0.5mm*0.6mm
SF01042442 |  | 0402电容 | 8.2pF |  | MLCC贴片电容-8.2pF/8.2-±20%-25V-X7R-0402 | Cap | G:\Library\AD_Library\SCH\01_Basic.SchLib | C0402 | G:\Library\AD_Library\PCB\002-Capacitance.PcbLib |  | ±20% | 25V |  |  | -55℃~+125℃ |  |  | 1mm*0.5mm*0.6mm
SF01042443 |  | 0402电容 | 9.1pF |  | MLCC贴片电容-9.1pF/9.1-±20%-25V-X7R-0402 | Cap | G:\Library\AD_Library\SCH\01_Basic.SchLib | C0402 | G:\Library\AD_Library\PCB\002-Capacitance.PcbLib |  | ±20% | 25V |  |  | -55℃~+125℃ |  |  | 1mm*0.5mm*0.6mm
SF01042444 |  | 0402电容 | 10pF |  | MLCC贴片电容-10pF/10-±20%-25V-X7R-0402 | Cap | G:\Library\AD_Library\SCH\01_Basic.SchLib | C0402 | G:\Library\AD_Library\PCB\002-Capacitance.PcbLib |  | ±20% | 25V |  |  | -55℃~+125℃ |  |  | 1mm*0.5mm*0.6mm
SF01042445 |  | 0402电容 | 11pF |  | MLCC贴片电容-11pF/11-±20%-25V-X7R-0402 | Cap | G:\Library\AD_Library\SCH\01_Basic.SchLib | C0402 | G:\Library\AD_Library\PCB\002-Capacitance.PcbLib |  | ±20% | 25V |  |  | -55℃~+125℃ |  |  | 1mm*0.5mm*0.6mm
SF01042446 |  | 0402电容 | 12pF |  | MLCC贴片电容-12pF/12-±20%-25V-X7R-0402 | Cap | G:\Library\AD_Library\SCH\01_Basic.SchLib | C0402 | G:\Library\AD_Library\PCB\002-Capacitance.PcbLib |  | ±20% | 25V |  |  | -55℃~+125℃ |  |  | 1mm*0.5mm*0.6mm
SF01042447 |  | 0402电容 | 13pF |  | MLCC贴片电容-13pF/13-±20%-25V-X7R-0402 | Cap | G:\Library\AD_Library\SCH\01_Basic.SchLib | C0402 | G:\Library\AD_Library\PCB\002-Capacitance.PcbLib |  | ±20% | 25V |  |  | -55℃~+125℃ |  |  | 1mm*0.5mm*0.6mm
SF01042448 |  | 0402电容 | 15pF |  | MLCC贴片电容-15pF/15-±20%-25V-X7R-0402 | Cap | G:\Library\AD_Library\SCH\01_Basic.SchLib | C0402 | G:\Library\AD_Library\PCB\002-Capacitance.PcbLib |  | ±20% | 25V |  |  | -55℃~+125℃ |  |  | 1mm*0.5mm*0.6mm
SF01042449 |  | 0402电容 | 16pF |  | MLCC贴片电容-16pF/16-±20%-25V-X7R-0402 | Cap | G:\Library\AD_Library\SCH\01_Basic.SchLib | C0402 | G:\Library\AD_Library\PCB\002-Capacitance.PcbLib |  | ±20% | 25V |  |  | -55℃~+125℃ |  |  | 1mm*0.5mm*0.6mm
SF01042450 |  | 0402电容 | 18pF |  | MLCC贴片电容-18pF/18-±20%-25V-X7R-0402 | Cap | G:\Library\AD_Library\SCH\01_Basic.SchLib | C0402 | G:\Library\AD_Library\PCB\002-Capacitance.PcbLib |  | ±20% | 25V |  |  | -55℃~+125℃ |  |  | 1mm*0.5mm*0.6mm
SF01042451 |  | 0402电容 | 20pF |  | MLCC贴片电容-20pF/20-±20%-25V-X7R-0402 | Cap | G:\Library\AD_Library\SCH\01_Basic.SchLib | C0402 | G:\Library\AD_Library\PCB\002-Capacitance.PcbLib |  | ±20% | 25V |  |  | -55℃~+125℃ |  |  | 1mm*0.5mm*0.6mm
SF01042452 |  | 0402电容 | 22pF |  | MLCC贴片电容-22pF/22-±20%-25V-X7R-0402 | Cap | G:\Library\AD_Library\SCH\01_Basic.SchLib | C0402 | G:\Library\AD_Library\PCB\002-Capacitance.PcbLib |  | ±20% | 25V |  |  | -55℃~+125℃ |  |  | 1mm*0.5mm*0.6mm
SF01042453 |  | 0402电容 | 24pF |  | MLCC贴片电容-24pF/24-±20%-25V-X7R-0402 | Cap | G:\Library\AD_Library\SCH\01_Basic.SchLib | C0402 | G:\Library\AD_Library\PCB\002-Capacitance.PcbLib |  | ±20% | 25V |  |  | -55℃~+125℃ |  |  | 1mm*0.5mm*0.6mm
SF01042454 |  | 0402电容 | 27pF |  | MLCC贴片电容-27pF/27-±20%-25V-X7R-0402 | Cap | G:\Library\AD_Library\SCH\01_Basic.SchLib | C0402 | G:\Library\AD_Library\PCB\002-Capacitance.PcbLib |  | ±20% | 25V |  |  | -55℃~+125℃ |  |  | 1mm*0.5mm*0.6mm
SF01042455 |  | 0402电容 | 30pF |  | MLCC贴片电容-30pF/30-±20%-25V-X7R-0402 | Cap | G:\Library\AD_Library\SCH\01_Basic.SchLib | C0402 | G:\Library\AD_Library\PCB\002-Capacitance.PcbLib |  | ±20% | 25V |  |  | -55℃~+125℃ |  |  | 1mm*0.5mm*0.6mm
SF01042456 |  | 0402电容 | 33pF |  | MLCC贴片电容-33pF/33-±20%-25V-X7R-0402 | Cap | G:\Library\AD_Library\SCH\01_Basic.SchLib | C0402 | G:\Library\AD_Library\PCB\002-Capacitance.PcbLib |  | ±20% | 25V |  |  | -55℃~+125℃ |  |  | 1mm*0.5mm*0.6mm
SF01042457 |  | 0402电容 | 36pF |  | MLCC贴片电容-36pF/36-±20%-25V-X7R-0402 | Cap | G:\Library\AD_Library\SCH\01_Basic.SchLib | C0402 | G:\Library\AD_Library\PCB\002-Capacitance.PcbLib |  | ±20% | 25V |  |  | -55℃~+125℃ |  |  | 1mm*0.5mm*0.6mm
SF01042458 |  | 0402电容 | 39pF |  | MLCC贴片电容-39pF/39-±20%-25V-X7R-0402 | Cap | G:\Library\AD_Library\SCH\01_Basic.SchLib | C0402 | G:\Library\AD_Library\PCB\002-Capacitance.PcbLib |  | ±20% | 25V |  |  | -55℃~+125℃ |  |  | 1mm*0.5mm*0.6mm
SF01042459 |  | 0402电容 | 43pF |  | MLCC贴片电容-43pF/43-±20%-25V-X7R-0402 | Cap | G:\Library\AD_Library\SCH\01_Basic.SchLib | C0402 | G:\Library\AD_Library\PCB\002-Capacitance.PcbLib |  | ±20% | 25V |  |  | -55℃~+125℃ |  |  | 1mm*0.5mm*0.6mm
SF01042460 |  | 0402电容 | 47pF |  | MLCC贴片电容-47pF/47-±20%-25V-X7R-0402 | Cap | G:\Library\AD_Library\SCH\01_Basic.SchLib | C0402 | G:\Library\AD_Library\PCB\002-Capacitance.PcbLib |  | ±20% | 25V |  |  | -55℃~+125℃ |  |  | 1mm*0.5mm*0.6mm
SF01042461 |  | 0402电容 | 51pF |  | MLCC贴片电容-51pF/51-±20%-25V-X7R-0402 | Cap | G:\Library\AD_Library\SCH\01_Basic.SchLib | C0402 | G:\Library\AD_Library\PCB\002-Capacitance.PcbLib |  | ±20% | 25V |  |  | -55℃~+125℃ |  |  | 1mm*0.5mm*0.6mm
SF01042462 |  | 0402电容 | 56pF |  | MLCC贴片电容-56pF/56-±20%-25V-X7R-0402 | Cap | G:\Library\AD_Library\SCH\01_Basic.SchLib | C0402 | G:\Library\AD_Library\PCB\002-Capacitance.PcbLib |  | ±20% | 25V |  |  | -55℃~+125℃ |  |  | 1mm*0.5mm*0.6mm
SF01042463 |  | 0402电容 | 62pF |  | MLCC贴片电容-62pF/62-±20%-25V-X7R-0402 | Cap | G:\Library\AD_Library\SCH\01_Basic.SchLib | C0402 | G:\Library\AD_Library\PCB\002-Capacitance.PcbLib |  | ±20% | 25V |  |  | -55℃~+125℃ |  |  | 1mm*0.5mm*0.6mm
SF01042464 |  | 0402电容 | 68pF |  | MLCC贴片电容-68pF/68-±20%-25V-X7R-0402 | Cap | G:\Library\AD_Library\SCH\01_Basic.SchLib | C0402 | G:\Library\AD_Library\PCB\002-Capacitance.PcbLib |  | ±20% | 25V |  |  | -55℃~+125℃ |  |  | 1mm*0.5mm*0.6mm
SF01042465 |  | 0402电容 | 75pF |  | MLCC贴片电容-75pF/75-±20%-25V-X7R-0402 | Cap | G:\Library\AD_Library\SCH\01_Basic.SchLib | C0402 | G:\Library\AD_Library\PCB\002-Capacitance.PcbLib |  | ±20% | 25V |  |  | -55℃~+125℃ |  |  | 1mm*0.5mm*0.6mm
SF01042466 |  | 0402电容 | 82pF |  | MLCC贴片电容-82pF/82-±20%-25V-X7R-0402 | Cap | G:\Library\AD_Library\SCH\01_Basic.SchLib | C0402 | G:\Library\AD_Library\PCB\002-Capacitance.PcbLib |  | ±20% | 25V |  |  | -55℃~+125℃ |  |  | 1mm*0.5mm*0.6mm
SF01042467 |  | 0402电容 | 91pF |  | MLCC贴片电容-91pF/91-±20%-25V-X7R-0402 | Cap | G:\Library\AD_Library\SCH\01_Basic.SchLib | C0402 | G:\Library\AD_Library\PCB\002-Capacitance.PcbLib |  | ±20% | 25V |  |  | -55℃~+125℃ |  |  | 1mm*0.5mm*0.6mm
SF01042468 |  | 0402电容 | 100pF |  | MLCC贴片电容-100pF/100-±20%-25V-X7R-0402 | Cap | G:\Library\AD_Library\SCH\01_Basic.SchLib | C0402 | G:\Library\AD_Library\PCB\002-Capacitance.PcbLib |  | ±20% | 25V |  |  | -55℃~+125℃ |  |  | 1mm*0.5mm*0.6mm
SF01042469 |  | 0402电容 | 110pF |  | MLCC贴片电容-110pF/110-±20%-25V-X7R-0402 | Cap | G:\Library\AD_Library\SCH\01_Basic.SchLib | C0402 | G:\Library\AD_Library\PCB\002-Capacitance.PcbLib |  | ±20% | 25V |  |  | -55℃~+125℃ |  |  | 1mm*0.5mm*0.6mm
SF01042470 |  | 0402电容 | 120pF |  | MLCC贴片电容-120pF/120-±20%-25V-X7R-0402 | Cap | G:\Library\AD_Library\SCH\01_Basic.SchLib | C0402 | G:\Library\AD_Library\PCB\002-Capacitance.PcbLib |  | ±20% | 25V |  |  | -55℃~+125℃ |  |  | 1mm*0.5mm*0.6mm
SF01042471 |  | 0402电容 | 130pF |  | MLCC贴片电容-130pF/130-±20%-25V-X7R-0402 | Cap | G:\Library\AD_Library\SCH\01_Basic.SchLib | C0402 | G:\Library\AD_Library\PCB\002-Capacitance.PcbLib |  | ±20% | 25V |  |  | -55℃~+125℃ |  |  | 1mm*0.5mm*0.6mm
SF01042472 |  | 0402电容 | 150pF |  | MLCC贴片电容-150pF/150-±20%-25V-X7R-0402 | Cap | G:\Library\AD_Library\SCH\01_Basic.SchLib | C0402 | G:\Library\AD_Library\PCB\002-Capacitance.PcbLib |  | ±20% | 25V |  |  | -55℃~+125℃ |  |  | 1mm*0.5mm*0.6mm
SF01042473 |  | 0402电容 | 160pF |  | MLCC贴片电容-160pF/160-±20%-25V-X7R-0402 | Cap | G:\Library\AD_Library\SCH\01_Basic.SchLib | C0402 | G:\Library\AD_Library\PCB\002-Capacitance.PcbLib |  | ±20% | 25V |  |  | -55℃~+125℃ |  |  | 1mm*0.5mm*0.6mm
SF01042474 |  | 0402电容 | 180pF |  | MLCC贴片电容-180pF/180-±20%-25V-X7R-0402 | Cap | G:\Library\AD_Library\SCH\01_Basic.SchLib | C0402 | G:\Library\AD_Library\PCB\002-Capacitance.PcbLib |  | ±20% | 25V |  |  | -55℃~+125℃ |  |  | 1mm*0.5mm*0.6mm
SF01042475 |  | 0402电容 | 200pF |  | MLCC贴片电容-200pF/200-±20%-25V-X7R-0402 | Cap | G:\Library\AD_Library\SCH\01_Basic.SchLib | C0402 | G:\Library\AD_Library\PCB\002-Capacitance.PcbLib |  | ±20% | 25V |  |  | -55℃~+125℃ |  |  | 1mm*0.5mm*0.6mm
SF01042476 |  | 0402电容 | 220pF |  | MLCC贴片电容-220pF/220-±20%-25V-X7R-0402 | Cap | G:\Library\AD_Library\SCH\01_Basic.SchLib | C0402 | G:\Library\AD_Library\PCB\002-Capacitance.PcbLib |  | ±20% | 25V |  |  | -55℃~+125℃ |  |  | 1mm*0.5mm*0.6mm
SF01042477 |  | 0402电容 | 240pF |  | MLCC贴片电容-240pF/240-±20%-25V-X7R-0402 | Cap | G:\Library\AD_Library\SCH\01_Basic.SchLib | C0402 | G:\Library\AD_Library\PCB\002-Capacitance.PcbLib |  | ±20% | 25V |  |  | -55℃~+125℃ |  |  | 1mm*0.5mm*0.6mm
SF01042478 |  | 0402电容 | 270pF |  | MLCC贴片电容-270pF/270-±20%-25V-X7R-0402 | Cap | G:\Library\AD_Library\SCH\01_Basic.SchLib | C0402 | G:\Library\AD_Library\PCB\002-Capacitance.PcbLib |  | ±20% | 25V |  |  | -55℃~+125℃ |  |  | 1mm*0.5mm*0.6mm
SF01042479 |  | 0402电容 | 300pF |  | MLCC贴片电容-300pF/300-±20%-25V-X7R-0402 | Cap | G:\Library\AD_Library\SCH\01_Basic.SchLib | C0402 | G:\Library\AD_Library\PCB\002-Capacitance.PcbLib |  | ±20% | 25V |  |  | -55℃~+125℃ |  |  | 1mm*0.5mm*0.6mm
SF01042480 |  | 0402电容 | 330pF |  | MLCC贴片电容-330pF/330-±20%-25V-X7R-0402 | Cap | G:\Library\AD_Library\SCH\01_Basic.SchLib | C0402 | G:\Library\AD_Library\PCB\002-Capacitance.PcbLib |  | ±20% | 25V |  |  | -55℃~+125℃ |  |  | 1mm*0.5mm*0.6mm
SF01042481 |  | 0402电容 | 360pF |  | MLCC贴片电容-360pF/360-±20%-25V-X7R-0402 | Cap | G:\Library\AD_Library\SCH\01_Basic.SchLib | C0402 | G:\Library\AD_Library\PCB\002-Capacitance.PcbLib |  | ±20% | 25V |  |  | -55℃~+125℃ |  |  | 1mm*0.5mm*0.6mm
SF01042482 |  | 0402电容 | 390pF |  | MLCC贴片电容-390pF/390-±20%-25V-X7R-0402 | Cap | G:\Library\AD_Library\SCH\01_Basic.SchLib | C0402 | G:\Library\AD_Library\PCB\002-Capacitance.PcbLib |  | ±20% | 25V |  |  | -55℃~+125℃ |  |  | 1mm*0.5mm*0.6mm
SF01042483 |  | 0402电容 | 430pF |  | MLCC贴片电容-430pF/430-±20%-25V-X7R-0402 | Cap | G:\Library\AD_Library\SCH\01_Basic.SchLib | C0402 | G:\Library\AD_Library\PCB\002-Capacitance.PcbLib |  | ±20% | 25V |  |  | -55℃~+125℃ |  |  | 1mm*0.5mm*0.6mm
SF01042484 |  | 0402电容 | 470pF |  | MLCC贴片电容-470pF/470-±20%-25V-X7R-0402 | Cap | G:\Library\AD_Library\SCH\01_Basic.SchLib | C0402 | G:\Library\AD_Library\PCB\002-Capacitance.PcbLib |  | ±20% | 25V |  |  | -55℃~+125℃ |  |  | 1mm*0.5mm*0.6mm
SF01042485 |  | 0402电容 | 510pF |  | MLCC贴片电容-510pF/510-±20%-25V-X7R-0402 | Cap | G:\Library\AD_Library\SCH\01_Basic.SchLib | C0402 | G:\Library\AD_Library\PCB\002-Capacitance.PcbLib |  | ±20% | 25V |  |  | -55℃~+125℃ |  |  | 1mm*0.5mm*0.6mm
SF01042486 |  | 0402电容 | 560pF |  | MLCC贴片电容-560pF/560-±20%-25V-X7R-0402 | Cap | G:\Library\AD_Library\SCH\01_Basic.SchLib | C0402 | G:\Library\AD_Library\PCB\002-Capacitance.PcbLib |  | ±20% | 25V |  |  | -55℃~+125℃ |  |  | 1mm*0.5mm*0.6mm
SF01042487 |  | 0402电容 | 620pF |  | MLCC贴片电容-620pF/620-±20%-25V-X7R-0402 | Cap | G:\Library\AD_Library\SCH\01_Basic.SchLib | C0402 | G:\Library\AD_Library\PCB\002-Capacitance.PcbLib |  | ±20% | 25V |  |  | -55℃~+125℃ |  |  | 1mm*0.5mm*0.6mm
SF01042488 |  | 0402电容 | 680pF |  | MLCC贴片电容-680pF/680-±20%-25V-X7R-0402 | Cap | G:\Library\AD_Library\SCH\01_Basic.SchLib | C0402 | G:\Library\AD_Library\PCB\002-Capacitance.PcbLib |  | ±20% | 25V |  |  | -55℃~+125℃ |  |  | 1mm*0.5mm*0.6mm
SF01042489 |  | 0402电容 | 750pF |  | MLCC贴片电容-750pF/750-±20%-25V-X7R-0402 | Cap | G:\Library\AD_Library\SCH\01_Basic.SchLib | C0402 | G:\Library\AD_Library\PCB\002-Capacitance.PcbLib |  | ±20% | 25V |  |  | -55℃~+125℃ |  |  | 1mm*0.5mm*0.6mm
SF01042490 |  | 0402电容 | 820pF |  | MLCC贴片电容-820pF/820-±20%-25V-X7R-0402 | Cap | G:\Library\AD_Library\SCH\01_Basic.SchLib | C0402 | G:\Library\AD_Library\PCB\002-Capacitance.PcbLib |  | ±20% | 25V |  |  | -55℃~+125℃ |  |  | 1mm*0.5mm*0.6mm
SF01042491 |  | 0402电容 | 910pF |  | MLCC贴片电容-910pF/910-±20%-25V-X7R-0402 | Cap | G:\Library\AD_Library\SCH\01_Basic.SchLib | C0402 | G:\Library\AD_Library\PCB\002-Capacitance.PcbLib |  | ±20% | 25V |  |  | -55℃~+125℃ |  |  | 1mm*0.5mm*0.6mm
SF01042492 |  | 0402电容 | 1.0nF |  | MLCC贴片电容-1.0nF/1000-±20%-25V-X7R-0402 | Cap | G:\Library\AD_Library\SCH\01_Basic.SchLib | C0402 | G:\Library\AD_Library\PCB\002-Capacitance.PcbLib |  | ±20% | 25V |  |  | -55℃~+125℃ |  |  | 1mm*0.5mm*0.6mm
SF01042493 |  | 0402电容 | 1.1nF |  | MLCC贴片电容-1.1nF/1100-±20%-25V-X7R-0402 | Cap | G:\Library\AD_Library\SCH\01_Basic.SchLib | C0402 | G:\Library\AD_Library\PCB\002-Capacitance.PcbLib |  | ±20% | 25V |  |  | -55℃~+125℃ |  |  | 1mm*0.5mm*0.6mm
SF01042494 |  | 0402电容 | 1.2nF |  | MLCC贴片电容-1.2nF/1200-±20%-25V-X7R-0402 | Cap | G:\Library\AD_Library\SCH\01_Basic.SchLib | C0402 | G:\Library\AD_Library\PCB\002-Capacitance.PcbLib |  | ±20% | 25V |  |  | -55℃~+125℃ |  |  | 1mm*0.5mm*0.6mm
SF01042495 |  | 0402电容 | 1.3nF |  | MLCC贴片电容-1.3nF/1300-±20%-25V-X7R-0402 | Cap | G:\Library\AD_Library\SCH\01_Basic.SchLib | C0402 | G:\Library\AD_Library\PCB\002-Capacitance.PcbLib |  | ±20% | 25V |  |  | -55℃~+125℃ |  |  | 1mm*0.5mm*0.6mm
SF01042496 |  | 0402电容 | 1.5nF |  | MLCC贴片电容-1.5nF/1500-±20%-25V-X7R-0402 | Cap | G:\Library\AD_Library\SCH\01_Basic.SchLib | C0402 | G:\Library\AD_Library\PCB\002-Capacitance.PcbLib |  | ±20% | 25V |  |  | -55℃~+125℃ |  |  | 1mm*0.5mm*0.6mm
SF01042497 |  | 0402电容 | 1.6nF |  | MLCC贴片电容-1.6nF/1600-±20%-25V-X7R-0402 | Cap | G:\Library\AD_Library\SCH\01_Basic.SchLib | C0402 | G:\Library\AD_Library\PCB\002-Capacitance.PcbLib |  | ±20% | 25V |  |  | -55℃~+125℃ |  |  | 1mm*0.5mm*0.6mm
SF01042498 |  | 0402电容 | 1.8nF |  | MLCC贴片电容-1.8nF/1800-±20%-25V-X7R-0402 | Cap | G:\Library\AD_Library\SCH\01_Basic.SchLib | C0402 | G:\Library\AD_Library\PCB\002-Capacitance.PcbLib |  | ±20% | 25V |  |  | -55℃~+125℃ |  |  | 1mm*0.5mm*0.6mm
SF01042499 |  | 0402电容 | 2.0nF |  | MLCC贴片电容-2.0nF/2000-±20%-25V-X7R-0402 | Cap | G:\Library\AD_Library\SCH\01_Basic.SchLib | C0402 | G:\Library\AD_Library\PCB\002-Capacitance.PcbLib |  | ±20% | 25V |  |  | -55℃~+125℃ |  |  | 1mm*0.5mm*0.6mm
SF01042500 |  | 0402电容 | 2.2nF |  | MLCC贴片电容-2.2nF/2200-±20%-25V-X7R-0402 | Cap | G:\Library\AD_Library\SCH\01_Basic.SchLib | C0402 | G:\Library\AD_Library\PCB\002-Capacitance.PcbLib |  | ±20% | 25V |  |  | -55℃~+125℃ |  |  | 1mm*0.5mm*0.6mm
SF01042501 |  | 0402电容 | 2.4nF |  | MLCC贴片电容-2.4nF/2400-±20%-25V-X7R-0402 | Cap | G:\Library\AD_Library\SCH\01_Basic.SchLib | C0402 | G:\Library\AD_Library\PCB\002-Capacitance.PcbLib |  | ±20% | 25V |  |  | -55℃~+125℃ |  |  | 1mm*0.5mm*0.6mm
SF01042502 |  | 0402电容 | 2.7nF |  | MLCC贴片电容-2.7nF/2700-±20%-25V-X7R-0402 | Cap | G:\Library\AD_Library\SCH\01_Basic.SchLib | C0402 | G:\Library\AD_Library\PCB\002-Capacitance.PcbLib |  | ±20% | 25V |  |  | -55℃~+125℃ |  |  | 1mm*0.5mm*0.6mm
SF01042503 |  | 0402电容 | 3.0nF |  | MLCC贴片电容-3.0nF/3000-±20%-25V-X7R-0402 | Cap | G:\Library\AD_Library\SCH\01_Basic.SchLib | C0402 | G:\Library\AD_Library\PCB\002-Capacitance.PcbLib |  | ±20% | 25V |  |  | -55℃~+125℃ |  |  | 1mm*0.5mm*0.6mm
SF01042504 |  | 0402电容 | 3.3nF |  | MLCC贴片电容-3.3nF/3300-±20%-25V-X7R-0402 | Cap | G:\Library\AD_Library\SCH\01_Basic.SchLib | C0402 | G:\Library\AD_Library\PCB\002-Capacitance.PcbLib |  | ±20% | 25V |  |  | -55℃~+125℃ |  |  | 1mm*0.5mm*0.6mm
SF01042505 |  | 0402电容 | 3.6nF |  | MLCC贴片电容-3.6nF/3600-±20%-25V-X7R-0402 | Cap | G:\Library\AD_Library\SCH\01_Basic.SchLib | C0402 | G:\Library\AD_Library\PCB\002-Capacitance.PcbLib |  | ±20% | 25V |  |  | -55℃~+125℃ |  |  | 1mm*0.5mm*0.6mm
SF01042506 |  | 0402电容 | 3.9nF |  | MLCC贴片电容-3.9nF/3900-±20%-25V-X7R-0402 | Cap | G:\Library\AD_Library\SCH\01_Basic.SchLib | C0402 | G:\Library\AD_Library\PCB\002-Capacitance.PcbLib |  | ±20% | 25V |  |  | -55℃~+125℃ |  |  | 1mm*0.5mm*0.6mm
SF01042507 |  | 0402电容 | 4.3nF |  | MLCC贴片电容-4.3nF/4300-±20%-25V-X7R-0402 | Cap | G:\Library\AD_Library\SCH\01_Basic.SchLib | C0402 | G:\Library\AD_Library\PCB\002-Capacitance.PcbLib |  | ±20% | 25V |  |  | -55℃~+125℃ |  |  | 1mm*0.5mm*0.6mm
SF01042508 |  | 0402电容 | 4.7nF |  | MLCC贴片电容-4.7nF/4700-±20%-25V-X7R-0402 | Cap | G:\Library\AD_Library\SCH\01_Basic.SchLib | C0402 | G:\Library\AD_Library\PCB\002-Capacitance.PcbLib |  | ±20% | 25V |  |  | -55℃~+125℃ |  |  | 1mm*0.5mm*0.6mm
SF01042509 |  | 0402电容 | 5.1nF |  | MLCC贴片电容-5.1nF/5100-±20%-25V-X7R-0402 | Cap | G:\Library\AD_Library\SCH\01_Basic.SchLib | C0402 | G:\Library\AD_Library\PCB\002-Capacitance.PcbLib |  | ±20% | 25V |  |  | -55℃~+125℃ |  |  | 1mm*0.5mm*0.6mm
SF01042510 |  | 0402电容 | 5.6nF |  | MLCC贴片电容-5.6nF/5600-±20%-25V-X7R-0402 | Cap | G:\Library\AD_Library\SCH\01_Basic.SchLib | C0402 | G:\Library\AD_Library\PCB\002-Capacitance.PcbLib |  | ±20% | 25V |  |  | -55℃~+125℃ |  |  | 1mm*0.5mm*0.6mm
SF01042511 |  | 0402电容 | 6.2nF |  | MLCC贴片电容-6.2nF/6200-±20%-25V-X7R-0402 | Cap | G:\Library\AD_Library\SCH\01_Basic.SchLib | C0402 | G:\Library\AD_Library\PCB\002-Capacitance.PcbLib |  | ±20% | 25V |  |  | -55℃~+125℃ |  |  | 1mm*0.5mm*0.6mm
SF01042512 |  | 0402电容 | 6.8nF |  | MLCC贴片电容-6.8nF/6800-±20%-25V-X7R-0402 | Cap | G:\Library\AD_Library\SCH\01_Basic.SchLib | C0402 | G:\Library\AD_Library\PCB\002-Capacitance.PcbLib |  | ±20% | 25V |  |  | -55℃~+125℃ |  |  | 1mm*0.5mm*0.6mm
SF01042513 |  | 0402电容 | 7.5nF |  | MLCC贴片电容-7.5nF/7500-±20%-25V-X7R-0402 | Cap | G:\Library\AD_Library\SCH\01_Basic.SchLib | C0402 | G:\Library\AD_Library\PCB\002-Capacitance.PcbLib |  | ±20% | 25V |  |  | -55℃~+125℃ |  |  | 1mm*0.5mm*0.6mm
SF01042514 |  | 0402电容 | 8.2nF |  | MLCC贴片电容-8.2nF/8200-±20%-25V-X7R-0402 | Cap | G:\Library\AD_Library\SCH\01_Basic.SchLib | C0402 | G:\Library\AD_Library\PCB\002-Capacitance.PcbLib |  | ±20% | 25V |  |  | -55℃~+125℃ |  |  | 1mm*0.5mm*0.6mm
SF01042515 |  | 0402电容 | 9.1nF |  | MLCC贴片电容-9.1nF/9100-±20%-25V-X7R-0402 | Cap | G:\Library\AD_Library\SCH\01_Basic.SchLib | C0402 | G:\Library\AD_Library\PCB\002-Capacitance.PcbLib |  | ±20% | 25V |  |  | -55℃~+125℃ |  |  | 1mm*0.5mm*0.6mm
SF01042516 |  | 0402电容 | 10nF |  | MLCC贴片电容-10nF/10000-±20%-25V-X7R-0402 | Cap | G:\Library\AD_Library\SCH\01_Basic.SchLib | C0402 | G:\Library\AD_Library\PCB\002-Capacitance.PcbLib |  | ±20% | 25V |  |  | -55℃~+125℃ |  |  | 1mm*0.5mm*0.6mm
SF01042517 |  | 0402电容 | 11nF |  | MLCC贴片电容-11nF/11000-±20%-25V-X7R-0402 | Cap | G:\Library\AD_Library\SCH\01_Basic.SchLib | C0402 | G:\Library\AD_Library\PCB\002-Capacitance.PcbLib |  | ±20% | 25V |  |  | -55℃~+125℃ |  |  | 1mm*0.5mm*0.6mm
SF01042518 |  | 0402电容 | 12nF |  | MLCC贴片电容-12nF/12000-±20%-25V-X7R-0402 | Cap | G:\Library\AD_Library\SCH\01_Basic.SchLib | C0402 | G:\Library\AD_Library\PCB\002-Capacitance.PcbLib |  | ±20% | 25V |  |  | -55℃~+125℃ |  |  | 1mm*0.5mm*0.6mm
SF01042519 |  | 0402电容 | 13nF |  | MLCC贴片电容-13nF/13000-±20%-25V-X7R-0402 | Cap | G:\Library\AD_Library\SCH\01_Basic.SchLib | C0402 | G:\Library\AD_Library\PCB\002-Capacitance.PcbLib |  | ±20% | 25V |  |  | -55℃~+125℃ |  |  | 1mm*0.5mm*0.6mm
SF01042520 |  | 0402电容 | 15nF |  | MLCC贴片电容-15nF/15000-±20%-25V-X7R-0402 | Cap | G:\Library\AD_Library\SCH\01_Basic.SchLib | C0402 | G:\Library\AD_Library\PCB\002-Capacitance.PcbLib |  | ±20% | 25V |  |  | -55℃~+125℃ |  |  | 1mm*0.5mm*0.6mm
SF01042521 |  | 0402电容 | 16nF |  | MLCC贴片电容-16nF/16000-±20%-25V-X7R-0402 | Cap | G:\Library\AD_Library\SCH\01_Basic.SchLib | C0402 | G:\Library\AD_Library\PCB\002-Capacitance.PcbLib |  | ±20% | 25V |  |  | -55℃~+125℃ |  |  | 1mm*0.5mm*0.6mm
SF01042522 |  | 0402电容 | 18nF |  | MLCC贴片电容-18nF/18000-±20%-25V-X7R-0402 | Cap | G:\Library\AD_Library\SCH\01_Basic.SchLib | C0402 | G:\Library\AD_Library\PCB\002-Capacitance.PcbLib |  | ±20% | 25V |  |  | -55℃~+125℃ |  |  | 1mm*0.5mm*0.6mm
SF01042523 |  | 0402电容 | 20nF |  | MLCC贴片电容-20nF/20000-±20%-25V-X7R-0402 | Cap | G:\Library\AD_Library\SCH\01_Basic.SchLib | C0402 | G:\Library\AD_Library\PCB\002-Capacitance.PcbLib |  | ±20% | 25V |  |  | -55℃~+125℃ |  |  | 1mm*0.5mm*0.6mm
SF01042524 |  | 0402电容 | 22nF |  | MLCC贴片电容-22nF/22000-±20%-25V-X7R-0402 | Cap | G:\Library\AD_Library\SCH\01_Basic.SchLib | C0402 | G:\Library\AD_Library\PCB\002-Capacitance.PcbLib |  | ±20% | 25V |  |  | -55℃~+125℃ |  |  | 1mm*0.5mm*0.6mm
SF01042525 |  | 0402电容 | 24nF |  | MLCC贴片电容-24nF/24000-±20%-25V-X7R-0402 | Cap | G:\Library\AD_Library\SCH\01_Basic.SchLib | C0402 | G:\Library\AD_Library\PCB\002-Capacitance.PcbLib |  | ±20% | 25V |  |  | -55℃~+125℃ |  |  | 1mm*0.5mm*0.6mm
SF01042526 |  | 0402电容 | 27nF |  | MLCC贴片电容-27nF/27000-±20%-25V-X7R-0402 | Cap | G:\Library\AD_Library\SCH\01_Basic.SchLib | C0402 | G:\Library\AD_Library\PCB\002-Capacitance.PcbLib |  | ±20% | 25V |  |  | -55℃~+125℃ |  |  | 1mm*0.5mm*0.6mm
SF01042527 |  | 0402电容 | 30nF |  | MLCC贴片电容-30nF/30000-±20%-25V-X7R-0402 | Cap | G:\Library\AD_Library\SCH\01_Basic.SchLib | C0402 | G:\Library\AD_Library\PCB\002-Capacitance.PcbLib |  | ±20% | 25V |  |  | -55℃~+125℃ |  |  | 1mm*0.5mm*0.6mm
SF01042528 |  | 0402电容 | 33nF |  | MLCC贴片电容-33nF/33000-±20%-25V-X7R-0402 | Cap | G:\Library\AD_Library\SCH\01_Basic.SchLib | C0402 | G:\Library\AD_Library\PCB\002-Capacitance.PcbLib |  | ±20% | 25V |  |  | -55℃~+125℃ |  |  | 1mm*0.5mm*0.6mm
SF01042529 |  | 0402电容 | 36nF |  | MLCC贴片电容-36nF/36000-±20%-25V-X7R-0402 | Cap | G:\Library\AD_Library\SCH\01_Basic.SchLib | C0402 | G:\Library\AD_Library\PCB\002-Capacitance.PcbLib |  | ±20% | 25V |  |  | -55℃~+125℃ |  |  | 1mm*0.5mm*0.6mm
SF01042530 |  | 0402电容 | 39nF |  | MLCC贴片电容-39nF/39000-±20%-25V-X7R-0402 | Cap | G:\Library\AD_Library\SCH\01_Basic.SchLib | C0402 | G:\Library\AD_Library\PCB\002-Capacitance.PcbLib |  | ±20% | 25V |  |  | -55℃~+125℃ |  |  | 1mm*0.5mm*0.6mm
SF01042531 |  | 0402电容 | 43nF |  | MLCC贴片电容-43nF/43000-±20%-25V-X7R-0402 | Cap | G:\Library\AD_Library\SCH\01_Basic.SchLib | C0402 | G:\Library\AD_Library\PCB\002-Capacitance.PcbLib |  | ±20% | 25V |  |  | -55℃~+125℃ |  |  | 1mm*0.5mm*0.6mm
SF01042532 |  | 0402电容 | 47nF |  | MLCC贴片电容-47nF/47000-±20%-25V-X7R-0402 | Cap | G:\Library\AD_Library\SCH\01_Basic.SchLib | C0402 | G:\Library\AD_Library\PCB\002-Capacitance.PcbLib |  | ±20% | 25V |  |  | -55℃~+125℃ |  |  | 1mm*0.5mm*0.6mm
SF01042533 |  | 0402电容 | 51nF |  | MLCC贴片电容-51nF/51000-±20%-25V-X7R-0402 | Cap | G:\Library\AD_Library\SCH\01_Basic.SchLib | C0402 | G:\Library\AD_Library\PCB\002-Capacitance.PcbLib |  | ±20% | 25V |  |  | -55℃~+125℃ |  |  | 1mm*0.5mm*0.6mm
SF01042534 |  | 0402电容 | 56nF |  | MLCC贴片电容-56nF/56000-±20%-25V-X7R-0402 | Cap | G:\Library\AD_Library\SCH\01_Basic.SchLib | C0402 | G:\Library\AD_Library\PCB\002-Capacitance.PcbLib |  | ±20% | 25V |  |  | -55℃~+125℃ |  |  | 1mm*0.5mm*0.6mm
SF01042535 |  | 0402电容 | 62nF |  | MLCC贴片电容-62nF/62000-±20%-25V-X7R-0402 | Cap | G:\Library\AD_Library\SCH\01_Basic.SchLib | C0402 | G:\Library\AD_Library\PCB\002-Capacitance.PcbLib |  | ±20% | 25V |  |  | -55℃~+125℃ |  |  | 1mm*0.5mm*0.6mm
SF01042536 |  | 0402电容 | 68nF |  | MLCC贴片电容-68nF/68000-±20%-25V-X7R-0402 | Cap | G:\Library\AD_Library\SCH\01_Basic.SchLib | C0402 | G:\Library\AD_Library\PCB\002-Capacitance.PcbLib |  | ±20% | 25V |  |  | -55℃~+125℃ |  |  | 1mm*0.5mm*0.6mm
SF01042537 |  | 0402电容 | 75nF |  | MLCC贴片电容-75nF/75000-±20%-25V-X7R-0402 | Cap | G:\Library\AD_Library\SCH\01_Basic.SchLib | C0402 | G:\Library\AD_Library\PCB\002-Capacitance.PcbLib |  | ±20% | 25V |  |  | -55℃~+125℃ |  |  | 1mm*0.5mm*0.6mm
SF01042538 |  | 0402电容 | 82nF |  | MLCC贴片电容-82nF/82000-±20%-25V-X7R-0402 | Cap | G:\Library\AD_Library\SCH\01_Basic.SchLib | C0402 | G:\Library\AD_Library\PCB\002-Capacitance.PcbLib |  | ±20% | 25V |  |  | -55℃~+125℃ |  |  | 1mm*0.5mm*0.6mm
SF01042539 |  | 0402电容 | 91nF |  | MLCC贴片电容-91nF/91000-±20%-25V-X7R-0402 | Cap | G:\Library\AD_Library\SCH\01_Basic.SchLib | C0402 | G:\Library\AD_Library\PCB\002-Capacitance.PcbLib |  | ±20% | 25V |  |  | -55℃~+125℃ |  |  | 1mm*0.5mm*0.6mm
SF01042540 |  | 0402电容 | 100nF |  | MLCC贴片电容-100nF/100000-±20%-25V-X7R-0402 | Cap | G:\Library\AD_Library\SCH\01_Basic.SchLib | C0402 | G:\Library\AD_Library\PCB\002-Capacitance.PcbLib |  | ±20% | 25V |  |  | -55℃~+125℃ |  |  | 1mm*0.5mm*0.6mm
SF01042541 |  | 0402电容 | 110nF |  | MLCC贴片电容-110nF/110000-±20%-25V-X7R-0402 | Cap | G:\Library\AD_Library\SCH\01_Basic.SchLib | C0402 | G:\Library\AD_Library\PCB\002-Capacitance.PcbLib |  | ±20% | 25V |  |  | -55℃~+125℃ |  |  | 1mm*0.5mm*0.6mm
SF01042542 |  | 0402电容 | 120nF |  | MLCC贴片电容-120nF/120000-±20%-25V-X7R-0402 | Cap | G:\Library\AD_Library\SCH\01_Basic.SchLib | C0402 | G:\Library\AD_Library\PCB\002-Capacitance.PcbLib |  | ±20% | 25V |  |  | -55℃~+125℃ |  |  | 1mm*0.5mm*0.6mm
SF01042543 |  | 0402电容 | 130nF |  | MLCC贴片电容-130nF/130000-±20%-25V-X7R-0402 | Cap | G:\Library\AD_Library\SCH\01_Basic.SchLib | C0402 | G:\Library\AD_Library\PCB\002-Capacitance.PcbLib |  | ±20% | 25V |  |  | -55℃~+125℃ |  |  | 1mm*0.5mm*0.6mm
SF01042544 |  | 0402电容 | 150nF |  | MLCC贴片电容-150nF/150000-±20%-25V-X7R-0402 | Cap | G:\Library\AD_Library\SCH\01_Basic.SchLib | C0402 | G:\Library\AD_Library\PCB\002-Capacitance.PcbLib |  | ±20% | 25V |  |  | -55℃~+125℃ |  |  | 1mm*0.5mm*0.6mm
SF01042545 |  | 0402电容 | 160nF |  | MLCC贴片电容-160nF/160000-±20%-25V-X7R-0402 | Cap | G:\Library\AD_Library\SCH\01_Basic.SchLib | C0402 | G:\Library\AD_Library\PCB\002-Capacitance.PcbLib |  | ±20% | 25V |  |  | -55℃~+125℃ |  |  | 1mm*0.5mm*0.6mm
SF01042546 |  | 0402电容 | 180nF |  | MLCC贴片电容-180nF/180000-±20%-25V-X7R-0402 | Cap | G:\Library\AD_Library\SCH\01_Basic.SchLib | C0402 | G:\Library\AD_Library\PCB\002-Capacitance.PcbLib |  | ±20% | 25V |  |  | -55℃~+125℃ |  |  | 1mm*0.5mm*0.6mm
SF01042547 |  | 0402电容 | 200nF |  | MLCC贴片电容-200nF/200000-±20%-25V-X7R-0402 | Cap | G:\Library\AD_Library\SCH\01_Basic.SchLib | C0402 | G:\Library\AD_Library\PCB\002-Capacitance.PcbLib |  | ±20% | 25V |  |  | -55℃~+125℃ |  |  | 1mm*0.5mm*0.6mm
SF01042548 |  | 0402电容 | 220nF |  | MLCC贴片电容-220nF/220000-±20%-25V-X7R-0402 | Cap | G:\Library\AD_Library\SCH\01_Basic.SchLib | C0402 | G:\Library\AD_Library\PCB\002-Capacitance.PcbLib |  | ±20% | 25V |  |  | -55℃~+125℃ |  |  | 1mm*0.5mm*0.6mm
SF01042549 |  | 0402电容 | 240nF |  | MLCC贴片电容-240nF/240000-±20%-25V-X7R-0402 | Cap | G:\Library\AD_Library\SCH\01_Basic.SchLib | C0402 | G:\Library\AD_Library\PCB\002-Capacitance.PcbLib |  | ±20% | 25V |  |  | -55℃~+125℃ |  |  | 1mm*0.5mm*0.6mm
SF01042550 |  | 0402电容 | 270nF |  | MLCC贴片电容-270nF/270000-±20%-25V-X7R-0402 | Cap | G:\Library\AD_Library\SCH\01_Basic.SchLib | C0402 | G:\Library\AD_Library\PCB\002-Capacitance.PcbLib |  | ±20% | 25V |  |  | -55℃~+125℃ |  |  | 1mm*0.5mm*0.6mm
SF01042551 |  | 0402电容 | 300nF |  | MLCC贴片电容-300nF/300000-±20%-25V-X7R-0402 | Cap | G:\Library\AD_Library\SCH\01_Basic.SchLib | C0402 | G:\Library\AD_Library\PCB\002-Capacitance.PcbLib |  | ±20% | 25V |  |  | -55℃~+125℃ |  |  | 1mm*0.5mm*0.6mm
SF01042552 |  | 0402电容 | 330nF |  | MLCC贴片电容-330nF/330000-±20%-25V-X7R-0402 | Cap | G:\Library\AD_Library\SCH\01_Basic.SchLib | C0402 | G:\Library\AD_Library\PCB\002-Capacitance.PcbLib |  | ±20% | 25V |  |  | -55℃~+125℃ |  |  | 1mm*0.5mm*0.6mm
SF01042553 |  | 0402电容 | 360nF |  | MLCC贴片电容-360nF/360000-±20%-25V-X7R-0402 | Cap | G:\Library\AD_Library\SCH\01_Basic.SchLib | C0402 | G:\Library\AD_Library\PCB\002-Capacitance.PcbLib |  | ±20% | 25V |  |  | -55℃~+125℃ |  |  | 1mm*0.5mm*0.6mm
SF01042554 |  | 0402电容 | 390nF |  | MLCC贴片电容-390nF/390000-±20%-25V-X7R-0402 | Cap | G:\Library\AD_Library\SCH\01_Basic.SchLib | C0402 | G:\Library\AD_Library\PCB\002-Capacitance.PcbLib |  | ±20% | 25V |  |  | -55℃~+125℃ |  |  | 1mm*0.5mm*0.6mm
SF01042555 |  | 0402电容 | 430nF |  | MLCC贴片电容-430nF/430000-±20%-25V-X7R-0402 | Cap | G:\Library\AD_Library\SCH\01_Basic.SchLib | C0402 | G:\Library\AD_Library\PCB\002-Capacitance.PcbLib |  | ±20% | 25V |  |  | -55℃~+125℃ |  |  | 1mm*0.5mm*0.6mm
SF01042556 |  | 0402电容 | 470nF |  | MLCC贴片电容-470nF/470000-±20%-25V-X7R-0402 | Cap | G:\Library\AD_Library\SCH\01_Basic.SchLib | C0402 | G:\Library\AD_Library\PCB\002-Capacitance.PcbLib |  | ±20% | 25V |  |  | -55℃~+125℃ |  |  | 1mm*0.5mm*0.6mm
SF01042557 |  | 0402电容 | 510nF |  | MLCC贴片电容-510nF/510000-±20%-25V-X7R-0402 | Cap | G:\Library\AD_Library\SCH\01_Basic.SchLib | C0402 | G:\Library\AD_Library\PCB\002-Capacitance.PcbLib |  | ±20% | 25V |  |  | -55℃~+125℃ |  |  | 1mm*0.5mm*0.6mm
SF01042558 |  | 0402电容 | 560nF |  | MLCC贴片电容-560nF/560000-±20%-25V-X7R-0402 | Cap | G:\Library\AD_Library\SCH\01_Basic.SchLib | C0402 | G:\Library\AD_Library\PCB\002-Capacitance.PcbLib |  | ±20% | 25V |  |  | -55℃~+125℃ |  |  | 1mm*0.5mm*0.6mm
SF01042559 |  | 0402电容 | 620nF |  | MLCC贴片电容-620nF/620000-±20%-25V-X7R-0402 | Cap | G:\Library\AD_Library\SCH\01_Basic.SchLib | C0402 | G:\Library\AD_Library\PCB\002-Capacitance.PcbLib |  | ±20% | 25V |  |  | -55℃~+125℃ |  |  | 1mm*0.5mm*0.6mm
SF01042560 |  | 0402电容 | 680nF |  | MLCC贴片电容-680nF/680000-±20%-25V-X7R-0402 | Cap | G:\Library\AD_Library\SCH\01_Basic.SchLib | C0402 | G:\Library\AD_Library\PCB\002-Capacitance.PcbLib |  | ±20% | 25V |  |  | -55℃~+125℃ |  |  | 1mm*0.5mm*0.6mm
SF01042561 |  | 0402电容 | 750nF |  | MLCC贴片电容-750nF/750000-±20%-25V-X7R-0402 | Cap | G:\Library\AD_Library\SCH\01_Basic.SchLib | C0402 | G:\Library\AD_Library\PCB\002-Capacitance.PcbLib |  | ±20% | 25V |  |  | -55℃~+125℃ |  |  | 1mm*0.5mm*0.6mm
SF01042562 |  | 0402电容 | 820nF |  | MLCC贴片电容-820nF/820000-±20%-25V-X7R-0402 | Cap | G:\Library\AD_Library\SCH\01_Basic.SchLib | C0402 | G:\Library\AD_Library\PCB\002-Capacitance.PcbLib |  | ±20% | 25V |  |  | -55℃~+125℃ |  |  | 1mm*0.5mm*0.6mm
SF01042563 |  | 0402电容 | 910nF |  | MLCC贴片电容-910nF/910000-±20%-25V-X7R-0402 | Cap | G:\Library\AD_Library\SCH\01_Basic.SchLib | C0402 | G:\Library\AD_Library\PCB\002-Capacitance.PcbLib |  | ±20% | 25V |  |  | -55℃~+125℃ |  |  | 1mm*0.5mm*0.6mm
SF01042564 |  | 0402电容 | 1.0uF |  | MLCC贴片电容-1.0uF/1000000-±20%-25V-X7R-0402 | Cap | G:\Library\AD_Library\SCH\01_Basic.SchLib | C0402 | G:\Library\AD_Library\PCB\002-Capacitance.PcbLib |  | ±20% | 25V |  |  | -55℃~+125℃ |  |  | 1mm*0.5mm*0.6mm
SF01042565 |  | 0402电容 | 1.1uF |  | MLCC贴片电容-1.1uF/1100000-±20%-25V-X7R-0402 | Cap | G:\Library\AD_Library\SCH\01_Basic.SchLib | C0402 | G:\Library\AD_Library\PCB\002-Capacitance.PcbLib |  | ±20% | 25V |  |  | -55℃~+125℃ |  |  | 1mm*0.5mm*0.6mm
SF01042566 |  | 0402电容 | 1.2uF |  | MLCC贴片电容-1.2uF/1200000-±20%-25V-X7R-0402 | Cap | G:\Library\AD_Library\SCH\01_Basic.SchLib | C0402 | G:\Library\AD_Library\PCB\002-Capacitance.PcbLib |  | ±20% | 25V |  |  | -55℃~+125℃ |  |  | 1mm*0.5mm*0.6mm
SF01042567 |  | 0402电容 | 1.3uF |  | MLCC贴片电容-1.3uF/1300000-±20%-25V-X7R-0402 | Cap | G:\Library\AD_Library\SCH\01_Basic.SchLib | C0402 | G:\Library\AD_Library\PCB\002-Capacitance.PcbLib |  | ±20% | 25V |  |  | -55℃~+125℃ |  |  | 1mm*0.5mm*0.6mm
SF01042568 |  | 0402电容 | 1.5uF |  | MLCC贴片电容-1.5uF/1500000-±20%-25V-X7R-0402 | Cap | G:\Library\AD_Library\SCH\01_Basic.SchLib | C0402 | G:\Library\AD_Library\PCB\002-Capacitance.PcbLib |  | ±20% | 25V |  |  | -55℃~+125℃ |  |  | 1mm*0.5mm*0.6mm
SF01042569 |  | 0402电容 | 1.6uF |  | MLCC贴片电容-1.6uF/1600000-±20%-25V-X7R-0402 | Cap | G:\Library\AD_Library\SCH\01_Basic.SchLib | C0402 | G:\Library\AD_Library\PCB\002-Capacitance.PcbLib |  | ±20% | 25V |  |  | -55℃~+125℃ |  |  | 1mm*0.5mm*0.6mm
SF01042570 |  | 0402电容 | 1.8uF |  | MLCC贴片电容-1.8uF/1800000-±20%-25V-X7R-0402 | Cap | G:\Library\AD_Library\SCH\01_Basic.SchLib | C0402 | G:\Library\AD_Library\PCB\002-Capacitance.PcbLib |  | ±20% | 25V |  |  | -55℃~+125℃ |  |  | 1mm*0.5mm*0.6mm
SF01042571 |  | 0402电容 | 2.0uF |  | MLCC贴片电容-2.0uF/2000000-±20%-25V-X7R-0402 | Cap | G:\Library\AD_Library\SCH\01_Basic.SchLib | C0402 | G:\Library\AD_Library\PCB\002-Capacitance.PcbLib |  | ±20% | 25V |  |  | -55℃~+125℃ |  |  | 1mm*0.5mm*0.6mm
SF01042572 |  | 0402电容 | 2.2uF |  | MLCC贴片电容-2.2uF/2200000-±20%-25V-X7R-0402 | Cap | G:\Library\AD_Library\SCH\01_Basic.SchLib | C0402 | G:\Library\AD_Library\PCB\002-Capacitance.PcbLib |  | ±20% | 25V |  |  | -55℃~+125℃ |  |  | 1mm*0.5mm*0.6mm
SF01042573 |  | 0402电容 | 2.4uF |  | MLCC贴片电容-2.4uF/2400000-±20%-25V-X7R-0402 | Cap | G:\Library\AD_Library\SCH\01_Basic.SchLib | C0402 | G:\Library\AD_Library\PCB\002-Capacitance.PcbLib |  | ±20% | 25V |  |  | -55℃~+125℃ |  |  | 1mm*0.5mm*0.6mm
SF01042574 |  | 0402电容 | 2.7uF |  | MLCC贴片电容-27uF/2700000-±20%-25V-X7R-0402 | Cap | G:\Library\AD_Library\SCH\01_Basic.SchLib | C0402 | G:\Library\AD_Library\PCB\002-Capacitance.PcbLib |  | ±20% | 25V |  |  | -55℃~+125℃ |  |  | 1mm*0.5mm*0.6mm
SF01042575 |  | 0402电容 | 3.0uF |  | MLCC贴片电容-3.0uF/3000000-±20%-25V-X7R-0402 | Cap | G:\Library\AD_Library\SCH\01_Basic.SchLib | C0402 | G:\Library\AD_Library\PCB\002-Capacitance.PcbLib |  | ±20% | 25V |  |  | -55℃~+125℃ |  |  | 1mm*0.5mm*0.6mm
SF01042576 |  | 0402电容 | 3.3uF |  | MLCC贴片电容-3.3uF/3300000-±20%-25V-X7R-0402 | Cap | G:\Library\AD_Library\SCH\01_Basic.SchLib | C0402 | G:\Library\AD_Library\PCB\002-Capacitance.PcbLib |  | ±20% | 25V |  |  | -55℃~+125℃ |  |  | 1mm*0.5mm*0.6mm
SF01042577 |  | 0402电容 | 3.6uF |  | MLCC贴片电容-3.6uF/3600000-±20%-25V-X7R-0402 | Cap | G:\Library\AD_Library\SCH\01_Basic.SchLib | C0402 | G:\Library\AD_Library\PCB\002-Capacitance.PcbLib |  | ±20% | 25V |  |  | -55℃~+125℃ |  |  | 1mm*0.5mm*0.6mm
SF01042578 |  | 0402电容 | 3.9uF |  | MLCC贴片电容-3.9uF/3900000-±20%-25V-X7R-0402 | Cap | G:\Library\AD_Library\SCH\01_Basic.SchLib | C0402 | G:\Library\AD_Library\PCB\002-Capacitance.PcbLib |  | ±20% | 25V |  |  | -55℃~+125℃ |  |  | 1mm*0.5mm*0.6mm
SF01042579 |  | 0402电容 | 4.3uF |  | MLCC贴片电容-4.3uF/4300000-±20%-25V-X7R-0402 | Cap | G:\Library\AD_Library\SCH\01_Basic.SchLib | C0402 | G:\Library\AD_Library\PCB\002-Capacitance.PcbLib |  | ±20% | 25V |  |  | -55℃~+125℃ |  |  | 1mm*0.5mm*0.6mm
SF01042580 |  | 0402电容 | 4.7uF |  | MLCC贴片电容-4.7uF/4700000-±20%-25V-X7R-0402 | Cap | G:\Library\AD_Library\SCH\01_Basic.SchLib | C0402 | G:\Library\AD_Library\PCB\002-Capacitance.PcbLib |  | ±20% | 25V |  |  | -55℃~+125℃ |  |  | 1mm*0.5mm*0.6mm
SF01042581 |  | 0402电容 | 5.1uF |  | MLCC贴片电容-5.1uF/5100000-±20%-25V-X7R-0402 | Cap | G:\Library\AD_Library\SCH\01_Basic.SchLib | C0402 | G:\Library\AD_Library\PCB\002-Capacitance.PcbLib |  | ±20% | 25V |  |  | -55℃~+125℃ |  |  | 1mm*0.5mm*0.6mm
SF01042582 |  | 0402电容 | 5.6uF |  | MLCC贴片电容-5.6uF/5600000-±20%-25V-X7R-0402 | Cap | G:\Library\AD_Library\SCH\01_Basic.SchLib | C0402 | G:\Library\AD_Library\PCB\002-Capacitance.PcbLib |  | ±20% | 25V |  |  | -55℃~+125℃ |  |  | 1mm*0.5mm*0.6mm
SF01042583 |  | 0402电容 | 6.2uF |  | MLCC贴片电容-6.2uF/6200000-±20%-25V-X7R-0402 | Cap | G:\Library\AD_Library\SCH\01_Basic.SchLib | C0402 | G:\Library\AD_Library\PCB\002-Capacitance.PcbLib |  | ±20% | 25V |  |  | -55℃~+125℃ |  |  | 1mm*0.5mm*0.6mm
SF01042584 |  | 0402电容 | 6.8uF |  | MLCC贴片电容-6.8uF/6800000-±20%-25V-X7R-0402 | Cap | G:\Library\AD_Library\SCH\01_Basic.SchLib | C0402 | G:\Library\AD_Library\PCB\002-Capacitance.PcbLib |  | ±20% | 25V |  |  | -55℃~+125℃ |  |  | 1mm*0.5mm*0.6mm
SF01042585 |  | 0402电容 | 7.5uF |  | MLCC贴片电容-7.5uF/7500000-±20%-25V-X7R-0402 | Cap | G:\Library\AD_Library\SCH\01_Basic.SchLib | C0402 | G:\Library\AD_Library\PCB\002-Capacitance.PcbLib |  | ±20% | 25V |  |  | -55℃~+125℃ |  |  | 1mm*0.5mm*0.6mm
SF01042586 |  | 0402电容 | 8.2uF |  | MLCC贴片电容-8.2uF/8200000-±20%-25V-X7R-0402 | Cap | G:\Library\AD_Library\SCH\01_Basic.SchLib | C0402 | G:\Library\AD_Library\PCB\002-Capacitance.PcbLib |  | ±20% | 25V |  |  | -55℃~+125℃ |  |  | 1mm*0.5mm*0.6mm
SF01042587 |  | 0402电容 | 9.1uF |  | MLCC贴片电容-9.1uF/9100000-±20%-25V-X7R-0402 | Cap | G:\Library\AD_Library\SCH\01_Basic.SchLib | C0402 | G:\Library\AD_Library\PCB\002-Capacitance.PcbLib |  | ±20% | 25V |  |  | -55℃~+125℃ |  |  | 1mm*0.5mm*0.6mm
SF01042588 |  | 0402电容 | 10uF |  | MLCC贴片电容-10uF/10000000-±20%-25V-X7R-0402 | Cap | G:\Library\AD_Library\SCH\01_Basic.SchLib | C0402 | G:\Library\AD_Library\PCB\002-Capacitance.PcbLib |  | ±20% | 25V |  |  | -55℃~+125℃ |  |  | 1mm*0.5mm*0.6mm
SF01042589 |  | 0402电容 | 11uF |  | MLCC贴片电容-11uF/11000000-±20%-25V-X7R-0402 | Cap | G:\Library\AD_Library\SCH\01_Basic.SchLib | C0402 | G:\Library\AD_Library\PCB\002-Capacitance.PcbLib |  | ±20% | 25V |  |  | -55℃~+125℃ |  |  | 1mm*0.5mm*0.6mm
SF01042590 |  | 0402电容 | 12uF |  | MLCC贴片电容-12uF/12000000-±20%-25V-X7R-0402 | Cap | G:\Library\AD_Library\SCH\01_Basic.SchLib | C0402 | G:\Library\AD_Library\PCB\002-Capacitance.PcbLib |  | ±20% | 25V |  |  | -55℃~+125℃ |  |  | 1mm*0.5mm*0.6mm
SF01042591 |  | 0402电容 | 13uF |  | MLCC贴片电容-13uF/13000000-±20%-25V-X7R-0402 | Cap | G:\Library\AD_Library\SCH\01_Basic.SchLib | C0402 | G:\Library\AD_Library\PCB\002-Capacitance.PcbLib |  | ±20% | 25V |  |  | -55℃~+125℃ |  |  | 1mm*0.5mm*0.6mm
SF01042592 |  | 0402电容 | 15uF |  | MLCC贴片电容-15uF/15000000-±20%-25V-X7R-0402 | Cap | G:\Library\AD_Library\SCH\01_Basic.SchLib | C0402 | G:\Library\AD_Library\PCB\002-Capacitance.PcbLib |  | ±20% | 25V |  |  | -55℃~+125℃ |  |  | 1mm*0.5mm*0.6mm
SF01042593 |  | 0402电容 | 16uF |  | MLCC贴片电容-16uF/16000000-±20%-25V-X7R-0402 | Cap | G:\Library\AD_Library\SCH\01_Basic.SchLib | C0402 | G:\Library\AD_Library\PCB\002-Capacitance.PcbLib |  | ±20% | 25V |  |  | -55℃~+125℃ |  |  | 1mm*0.5mm*0.6mm
SF01042594 |  | 0402电容 | 18uF |  | MLCC贴片电容-18uF/18000000-±20%-25V-X7R-0402 | Cap | G:\Library\AD_Library\SCH\01_Basic.SchLib | C0402 | G:\Library\AD_Library\PCB\002-Capacitance.PcbLib |  | ±20% | 25V |  |  | -55℃~+125℃ |  |  | 1mm*0.5mm*0.6mm
SF01042595 |  | 0402电容 | 20uF |  | MLCC贴片电容-20uF/20000000-±20%-25V-X7R-0402 | Cap | G:\Library\AD_Library\SCH\01_Basic.SchLib | C0402 | G:\Library\AD_Library\PCB\002-Capacitance.PcbLib |  | ±20% | 25V |  |  | -55℃~+125℃ |  |  | 1mm*0.5mm*0.6mm
SF01042596 |  | 0402电容 | 22uF |  | MLCC贴片电容-22uF/22000000-±20%-25V-X7R-0402 | Cap | G:\Library\AD_Library\SCH\01_Basic.SchLib | C0402 | G:\Library\AD_Library\PCB\002-Capacitance.PcbLib |  | ±20% | 25V |  |  | -55℃~+125℃ |  |  | 1mm*0.5mm*0.6mm
SF01042597 |  | 0402电容 | 24uF |  | MLCC贴片电容-24uF/24000000-±20%-25V-X7R-0402 | Cap | G:\Library\AD_Library\SCH\01_Basic.SchLib | C0402 | G:\Library\AD_Library\PCB\002-Capacitance.PcbLib |  | ±20% | 25V |  |  | -55℃~+125℃ |  |  | 1mm*0.5mm*0.6mm
SF01042598 |  | 0402电容 | 27uF |  | MLCC贴片电容-27uF/27000000-±20%-25V-X7R-0402 | Cap | G:\Library\AD_Library\SCH\01_Basic.SchLib | C0402 | G:\Library\AD_Library\PCB\002-Capacitance.PcbLib |  | ±20% | 25V |  |  | -55℃~+125℃ |  |  | 1mm*0.5mm*0.6mm
SF01042599 |  | 0402电容 | 30uF |  | MLCC贴片电容-30uF/30000000-±20%-25V-X7R-0402 | Cap | G:\Library\AD_Library\SCH\01_Basic.SchLib | C0402 | G:\Library\AD_Library\PCB\002-Capacitance.PcbLib |  | ±20% | 25V |  |  | -55℃~+125℃ |  |  | 1mm*0.5mm*0.6mm
SF01042600 |  | 0402电容 | 33uF |  | MLCC贴片电容-33uF/33000000-±20%-25V-X7R-0402 | Cap | G:\Library\AD_Library\SCH\01_Basic.SchLib | C0402 | G:\Library\AD_Library\PCB\002-Capacitance.PcbLib |  | ±20% | 25V |  |  | -55℃~+125℃ |  |  | 1mm*0.5mm*0.6mm
SF01042601 |  | 0402电容 | 36uF |  | MLCC贴片电容-36uF/36000000-±20%-25V-X7R-0402 | Cap | G:\Library\AD_Library\SCH\01_Basic.SchLib | C0402 | G:\Library\AD_Library\PCB\002-Capacitance.PcbLib |  | ±20% | 25V |  |  | -55℃~+125℃ |  |  | 1mm*0.5mm*0.6mm
SF01042602 |  | 0402电容 | 39uF |  | MLCC贴片电容-39uF/39000000-±20%-25V-X7R-0402 | Cap | G:\Library\AD_Library\SCH\01_Basic.SchLib | C0402 | G:\Library\AD_Library\PCB\002-Capacitance.PcbLib |  | ±20% | 25V |  |  | -55℃~+125℃ |  |  | 1mm*0.5mm*0.6mm
SF01042603 |  | 0402电容 | 43uF |  | MLCC贴片电容-43uF/43000000-±20%-25V-X7R-0402 | Cap | G:\Library\AD_Library\SCH\01_Basic.SchLib | C0402 | G:\Library\AD_Library\PCB\002-Capacitance.PcbLib |  | ±20% | 25V |  |  | -55℃~+125℃ |  |  | 1mm*0.5mm*0.6mm
SF01042604 |  | 0402电容 | 47uF |  | MLCC贴片电容-47uF/47000000-±20%-25V-X7R-0402 | Cap | G:\Library\AD_Library\SCH\01_Basic.SchLib | C0402 | G:\Library\AD_Library\PCB\002-Capacitance.PcbLib |  | ±20% | 25V |  |  | -55℃~+125℃ |  |  | 1mm*0.5mm*0.6mm
SF01042605 |  | 0402电容 | 0.5pF |  | MLCC贴片电容-0.5pF/0.5-±20%-50V-X7R-0402 | Cap | G:\Library\AD_Library\SCH\01_Basic.SchLib | C0402 | G:\Library\AD_Library\PCB\002-Capacitance.PcbLib |  | ±20% | 50V |  |  | -55℃~+125℃ |  |  | 1mm*0.5mm*0.6mm
SF01042606 |  | 0402电容 | 1.0pF |  | MLCC贴片电容-1.0pF/1.0-±20%-50V-X7R-0402 | Cap | G:\Library\AD_Library\SCH\01_Basic.SchLib | C0402 | G:\Library\AD_Library\PCB\002-Capacitance.PcbLib |  | ±20% | 50V |  |  | -55℃~+125℃ |  |  | 1mm*0.5mm*0.6mm
SF01042607 |  | 0402电容 | 1.1pF |  | MLCC贴片电容-1.1pF/1.1-±20%-50V-X7R-0402 | Cap | G:\Library\AD_Library\SCH\01_Basic.SchLib | C0402 | G:\Library\AD_Library\PCB\002-Capacitance.PcbLib |  | ±20% | 50V |  |  | -55℃~+125℃ |  |  | 1mm*0.5mm*0.6mm
SF01042608 |  | 0402电容 | 1.2pF |  | MLCC贴片电容-1.2pF/1.2-±20%-50V-X7R-0402 | Cap | G:\Library\AD_Library\SCH\01_Basic.SchLib | C0402 | G:\Library\AD_Library\PCB\002-Capacitance.PcbLib |  | ±20% | 50V |  |  | -55℃~+125℃ |  |  | 1mm*0.5mm*0.6mm
SF01042609 |  | 0402电容 | 1.3pF |  | MLCC贴片电容-1.3pF/1.3-±20%-50V-X7R-0402 | Cap | G:\Library\AD_Library\SCH\01_Basic.SchLib | C0402 | G:\Library\AD_Library\PCB\002-Capacitance.PcbLib |  | ±20% | 50V |  |  | -55℃~+125℃ |  |  | 1mm*0.5mm*0.6mm
SF01042610 |  | 0402电容 | 1.5pF |  | MLCC贴片电容-1.5pF/1.5-±20%-50V-X7R-0402 | Cap | G:\Library\AD_Library\SCH\01_Basic.SchLib | C0402 | G:\Library\AD_Library\PCB\002-Capacitance.PcbLib |  | ±20% | 50V |  |  | -55℃~+125℃ |  |  | 1mm*0.5mm*0.6mm
SF01042611 |  | 0402电容 | 1.6pF |  | MLCC贴片电容-1.6pF/1.6-±20%-50V-X7R-0402 | Cap | G:\Library\AD_Library\SCH\01_Basic.SchLib | C0402 | G:\Library\AD_Library\PCB\002-Capacitance.PcbLib |  | ±20% | 50V |  |  | -55℃~+125℃ |  |  | 1mm*0.5mm*0.6mm
SF01042612 |  | 0402电容 | 1.8pF |  | MLCC贴片电容-1.8pF/1.8-±20%-50V-X7R-0402 | Cap | G:\Library\AD_Library\SCH\01_Basic.SchLib | C0402 | G:\Library\AD_Library\PCB\002-Capacitance.PcbLib |  | ±20% | 50V |  |  | -55℃~+125℃ |  |  | 1mm*0.5mm*0.6mm
SF01042613 |  | 0402电容 | 2.0pF |  | MLCC贴片电容-2.0pF/2.0-±20%-50V-X7R-0402 | Cap | G:\Library\AD_Library\SCH\01_Basic.SchLib | C0402 | G:\Library\AD_Library\PCB\002-Capacitance.PcbLib |  | ±20% | 50V |  |  | -55℃~+125℃ |  |  | 1mm*0.5mm*0.6mm
SF01042614 |  | 0402电容 | 2.2pF |  | MLCC贴片电容-2.2pF/2.2-±20%-50V-X7R-0402 | Cap | G:\Library\AD_Library\SCH\01_Basic.SchLib | C0402 | G:\Library\AD_Library\PCB\002-Capacitance.PcbLib |  | ±20% | 50V |  |  | -55℃~+125℃ |  |  | 1mm*0.5mm*0.6mm
SF01042615 |  | 0402电容 | 2.4pF |  | MLCC贴片电容-2.4pF/2.4-±20%-50V-X7R-0402 | Cap | G:\Library\AD_Library\SCH\01_Basic.SchLib | C0402 | G:\Library\AD_Library\PCB\002-Capacitance.PcbLib |  | ±20% | 50V |  |  | -55℃~+125℃ |  |  | 1mm*0.5mm*0.6mm
SF01042616 |  | 0402电容 | 2.7pF |  | MLCC贴片电容-2.7pF/2.7-±20%-50V-X7R-0402 | Cap | G:\Library\AD_Library\SCH\01_Basic.SchLib | C0402 | G:\Library\AD_Library\PCB\002-Capacitance.PcbLib |  | ±20% | 50V |  |  | -55℃~+125℃ |  |  | 1mm*0.5mm*0.6mm
SF01042617 |  | 0402电容 | 3.0pF |  | MLCC贴片电容-3.0pF/3.0-±20%-50V-X7R-0402 | Cap | G:\Library\AD_Library\SCH\01_Basic.SchLib | C0402 | G:\Library\AD_Library\PCB\002-Capacitance.PcbLib |  | ±20% | 50V |  |  | -55℃~+125℃ |  |  | 1mm*0.5mm*0.6mm
SF01042618 |  | 0402电容 | 3.3pF |  | MLCC贴片电容-3.3pF/3.3-±20%-50V-X7R-0402 | Cap | G:\Library\AD_Library\SCH\01_Basic.SchLib | C0402 | G:\Library\AD_Library\PCB\002-Capacitance.PcbLib |  | ±20% | 50V |  |  | -55℃~+125℃ |  |  | 1mm*0.5mm*0.6mm
SF01042619 |  | 0402电容 | 3.6pF |  | MLCC贴片电容-3.6pF/3.6-±20%-50V-X7R-0402 | Cap | G:\Library\AD_Library\SCH\01_Basic.SchLib | C0402 | G:\Library\AD_Library\PCB\002-Capacitance.PcbLib |  | ±20% | 50V |  |  | -55℃~+125℃ |  |  | 1mm*0.5mm*0.6mm
SF01042620 |  | 0402电容 | 3.9pF |  | MLCC贴片电容-3.9pF/3.9-±20%-50V-X7R-0402 | Cap | G:\Library\AD_Library\SCH\01_Basic.SchLib | C0402 | G:\Library\AD_Library\PCB\002-Capacitance.PcbLib |  | ±20% | 50V |  |  | -55℃~+125℃ |  |  | 1mm*0.5mm*0.6mm
SF01042621 |  | 0402电容 | 4.3pF |  | MLCC贴片电容-4.3pF/4.3-±20%-50V-X7R-0402 | Cap | G:\Library\AD_Library\SCH\01_Basic.SchLib | C0402 | G:\Library\AD_Library\PCB\002-Capacitance.PcbLib |  | ±20% | 50V |  |  | -55℃~+125℃ |  |  | 1mm*0.5mm*0.6mm
SF01042622 |  | 0402电容 | 4.7pF |  | MLCC贴片电容-4.7pF/4.7-±20%-50V-X7R-0402 | Cap | G:\Library\AD_Library\SCH\01_Basic.SchLib | C0402 | G:\Library\AD_Library\PCB\002-Capacitance.PcbLib |  | ±20% | 50V |  |  | -55℃~+125℃ |  |  | 1mm*0.5mm*0.6mm
SF01042623 |  | 0402电容 | 5.1pF |  | MLCC贴片电容-5.1pF/5.1-±20%-50V-X7R-0402 | Cap | G:\Library\AD_Library\SCH\01_Basic.SchLib | C0402 | G:\Library\AD_Library\PCB\002-Capacitance.PcbLib |  | ±20% | 50V |  |  | -55℃~+125℃ |  |  | 1mm*0.5mm*0.6mm
SF01042624 |  | 0402电容 | 5.6pF |  | MLCC贴片电容-5.6pF/5.6-±20%-50V-X7R-0402 | Cap | G:\Library\AD_Library\SCH\01_Basic.SchLib | C0402 | G:\Library\AD_Library\PCB\002-Capacitance.PcbLib |  | ±20% | 50V |  |  | -55℃~+125℃ |  |  | 1mm*0.5mm*0.6mm
SF01042625 |  | 0402电容 | 6.2pF |  | MLCC贴片电容-6.2pF/6.2-±20%-50V-X7R-0402 | Cap | G:\Library\AD_Library\SCH\01_Basic.SchLib | C0402 | G:\Library\AD_Library\PCB\002-Capacitance.PcbLib |  | ±20% | 50V |  |  | -55℃~+125℃ |  |  | 1mm*0.5mm*0.6mm
SF01042626 |  | 0402电容 | 6.8pF |  | MLCC贴片电容-6.8pF/6.8-±20%-50V-X7R-0402 | Cap | G:\Library\AD_Library\SCH\01_Basic.SchLib | C0402 | G:\Library\AD_Library\PCB\002-Capacitance.PcbLib |  | ±20% | 50V |  |  | -55℃~+125℃ |  |  | 1mm*0.5mm*0.6mm
SF01042627 |  | 0402电容 | 7.5pF |  | MLCC贴片电容-7.5pF/7.5-±20%-50V-X7R-0402 | Cap | G:\Library\AD_Library\SCH\01_Basic.SchLib | C0402 | G:\Library\AD_Library\PCB\002-Capacitance.PcbLib |  | ±20% | 50V |  |  | -55℃~+125℃ |  |  | 1mm*0.5mm*0.6mm
SF01042628 |  | 0402电容 | 8.2pF |  | MLCC贴片电容-8.2pF/8.2-±20%-50V-X7R-0402 | Cap | G:\Library\AD_Library\SCH\01_Basic.SchLib | C0402 | G:\Library\AD_Library\PCB\002-Capacitance.PcbLib |  | ±20% | 50V |  |  | -55℃~+125℃ |  |  | 1mm*0.5mm*0.6mm
SF01042629 |  | 0402电容 | 9.1pF |  | MLCC贴片电容-9.1pF/9.1-±20%-50V-X7R-0402 | Cap | G:\Library\AD_Library\SCH\01_Basic.SchLib | C0402 | G:\Library\AD_Library\PCB\002-Capacitance.PcbLib |  | ±20% | 50V |  |  | -55℃~+125℃ |  |  | 1mm*0.5mm*0.6mm
SF01042630 |  | 0402电容 | 10pF |  | MLCC贴片电容-10pF/10-±20%-50V-X7R-0402 | Cap | G:\Library\AD_Library\SCH\01_Basic.SchLib | C0402 | G:\Library\AD_Library\PCB\002-Capacitance.PcbLib |  | ±20% | 50V |  |  | -55℃~+125℃ |  |  | 1mm*0.5mm*0.6mm
SF01042631 |  | 0402电容 | 11pF |  | MLCC贴片电容-11pF/11-±20%-50V-X7R-0402 | Cap | G:\Library\AD_Library\SCH\01_Basic.SchLib | C0402 | G:\Library\AD_Library\PCB\002-Capacitance.PcbLib |  | ±20% | 50V |  |  | -55℃~+125℃ |  |  | 1mm*0.5mm*0.6mm
SF01042632 |  | 0402电容 | 12pF |  | MLCC贴片电容-12pF/12-±20%-50V-X7R-0402 | Cap | G:\Library\AD_Library\SCH\01_Basic.SchLib | C0402 | G:\Library\AD_Library\PCB\002-Capacitance.PcbLib |  | ±20% | 50V |  |  | -55℃~+125℃ |  |  | 1mm*0.5mm*0.6mm
SF01042633 |  | 0402电容 | 13pF |  | MLCC贴片电容-13pF/13-±20%-50V-X7R-0402 | Cap | G:\Library\AD_Library\SCH\01_Basic.SchLib | C0402 | G:\Library\AD_Library\PCB\002-Capacitance.PcbLib |  | ±20% | 50V |  |  | -55℃~+125℃ |  |  | 1mm*0.5mm*0.6mm
SF01042634 |  | 0402电容 | 15pF |  | MLCC贴片电容-15pF/15-±20%-50V-X7R-0402 | Cap | G:\Library\AD_Library\SCH\01_Basic.SchLib | C0402 | G:\Library\AD_Library\PCB\002-Capacitance.PcbLib |  | ±20% | 50V |  |  | -55℃~+125℃ |  |  | 1mm*0.5mm*0.6mm
SF01042635 |  | 0402电容 | 16pF |  | MLCC贴片电容-16pF/16-±20%-50V-X7R-0402 | Cap | G:\Library\AD_Library\SCH\01_Basic.SchLib | C0402 | G:\Library\AD_Library\PCB\002-Capacitance.PcbLib |  | ±20% | 50V |  |  | -55℃~+125℃ |  |  | 1mm*0.5mm*0.6mm
SF01042636 |  | 0402电容 | 18pF |  | MLCC贴片电容-18pF/18-±20%-50V-X7R-0402 | Cap | G:\Library\AD_Library\SCH\01_Basic.SchLib | C0402 | G:\Library\AD_Library\PCB\002-Capacitance.PcbLib |  | ±20% | 50V |  |  | -55℃~+125℃ |  |  | 1mm*0.5mm*0.6mm
SF01042637 |  | 0402电容 | 20pF |  | MLCC贴片电容-20pF/20-±20%-50V-X7R-0402 | Cap | G:\Library\AD_Library\SCH\01_Basic.SchLib | C0402 | G:\Library\AD_Library\PCB\002-Capacitance.PcbLib |  | ±20% | 50V |  |  | -55℃~+125℃ |  |  | 1mm*0.5mm*0.6mm
SF01042638 |  | 0402电容 | 22pF |  | MLCC贴片电容-22pF/22-±20%-50V-X7R-0402 | Cap | G:\Library\AD_Library\SCH\01_Basic.SchLib | C0402 | G:\Library\AD_Library\PCB\002-Capacitance.PcbLib |  | ±20% | 50V |  |  | -55℃~+125℃ |  |  | 1mm*0.5mm*0.6mm
SF01042639 |  | 0402电容 | 24pF |  | MLCC贴片电容-24pF/24-±20%-50V-X7R-0402 | Cap | G:\Library\AD_Library\SCH\01_Basic.SchLib | C0402 | G:\Library\AD_Library\PCB\002-Capacitance.PcbLib |  | ±20% | 50V |  |  | -55℃~+125℃ |  |  | 1mm*0.5mm*0.6mm
SF01042640 |  | 0402电容 | 27pF |  | MLCC贴片电容-27pF/27-±20%-50V-X7R-0402 | Cap | G:\Library\AD_Library\SCH\01_Basic.SchLib | C0402 | G:\Library\AD_Library\PCB\002-Capacitance.PcbLib |  | ±20% | 50V |  |  | -55℃~+125℃ |  |  | 1mm*0.5mm*0.6mm
SF01042641 |  | 0402电容 | 30pF |  | MLCC贴片电容-30pF/30-±20%-50V-X7R-0402 | Cap | G:\Library\AD_Library\SCH\01_Basic.SchLib | C0402 | G:\Library\AD_Library\PCB\002-Capacitance.PcbLib |  | ±20% | 50V |  |  | -55℃~+125℃ |  |  | 1mm*0.5mm*0.6mm
SF01042642 |  | 0402电容 | 33pF |  | MLCC贴片电容-33pF/33-±20%-50V-X7R-0402 | Cap | G:\Library\AD_Library\SCH\01_Basic.SchLib | C0402 | G:\Library\AD_Library\PCB\002-Capacitance.PcbLib |  | ±20% | 50V |  |  | -55℃~+125℃ |  |  | 1mm*0.5mm*0.6mm
SF01042643 |  | 0402电容 | 36pF |  | MLCC贴片电容-36pF/36-±20%-50V-X7R-0402 | Cap | G:\Library\AD_Library\SCH\01_Basic.SchLib | C0402 | G:\Library\AD_Library\PCB\002-Capacitance.PcbLib |  | ±20% | 50V |  |  | -55℃~+125℃ |  |  | 1mm*0.5mm*0.6mm
SF01042644 |  | 0402电容 | 39pF |  | MLCC贴片电容-39pF/39-±20%-50V-X7R-0402 | Cap | G:\Library\AD_Library\SCH\01_Basic.SchLib | C0402 | G:\Library\AD_Library\PCB\002-Capacitance.PcbLib |  | ±20% | 50V |  |  | -55℃~+125℃ |  |  | 1mm*0.5mm*0.6mm
SF01042645 |  | 0402电容 | 43pF |  | MLCC贴片电容-43pF/43-±20%-50V-X7R-0402 | Cap | G:\Library\AD_Library\SCH\01_Basic.SchLib | C0402 | G:\Library\AD_Library\PCB\002-Capacitance.PcbLib |  | ±20% | 50V |  |  | -55℃~+125℃ |  |  | 1mm*0.5mm*0.6mm
SF01042646 |  | 0402电容 | 47pF |  | MLCC贴片电容-47pF/47-±20%-50V-X7R-0402 | Cap | G:\Library\AD_Library\SCH\01_Basic.SchLib | C0402 | G:\Library\AD_Library\PCB\002-Capacitance.PcbLib |  | ±20% | 50V |  |  | -55℃~+125℃ |  |  | 1mm*0.5mm*0.6mm
SF01042647 |  | 0402电容 | 51pF |  | MLCC贴片电容-51pF/51-±20%-50V-X7R-0402 | Cap | G:\Library\AD_Library\SCH\01_Basic.SchLib | C0402 | G:\Library\AD_Library\PCB\002-Capacitance.PcbLib |  | ±20% | 50V |  |  | -55℃~+125℃ |  |  | 1mm*0.5mm*0.6mm
SF01042648 |  | 0402电容 | 56pF |  | MLCC贴片电容-56pF/56-±20%-50V-X7R-0402 | Cap | G:\Library\AD_Library\SCH\01_Basic.SchLib | C0402 | G:\Library\AD_Library\PCB\002-Capacitance.PcbLib |  | ±20% | 50V |  |  | -55℃~+125℃ |  |  | 1mm*0.5mm*0.6mm
SF01042649 |  | 0402电容 | 62pF |  | MLCC贴片电容-62pF/62-±20%-50V-X7R-0402 | Cap | G:\Library\AD_Library\SCH\01_Basic.SchLib | C0402 | G:\Library\AD_Library\PCB\002-Capacitance.PcbLib |  | ±20% | 50V |  |  | -55℃~+125℃ |  |  | 1mm*0.5mm*0.6mm
SF01042650 |  | 0402电容 | 68pF |  | MLCC贴片电容-68pF/68-±20%-50V-X7R-0402 | Cap | G:\Library\AD_Library\SCH\01_Basic.SchLib | C0402 | G:\Library\AD_Library\PCB\002-Capacitance.PcbLib |  | ±20% | 50V |  |  | -55℃~+125℃ |  |  | 1mm*0.5mm*0.6mm
SF01042651 |  | 0402电容 | 75pF |  | MLCC贴片电容-75pF/75-±20%-50V-X7R-0402 | Cap | G:\Library\AD_Library\SCH\01_Basic.SchLib | C0402 | G:\Library\AD_Library\PCB\002-Capacitance.PcbLib |  | ±20% | 50V |  |  | -55℃~+125℃ |  |  | 1mm*0.5mm*0.6mm
SF01042652 |  | 0402电容 | 82pF |  | MLCC贴片电容-82pF/82-±20%-50V-X7R-0402 | Cap | G:\Library\AD_Library\SCH\01_Basic.SchLib | C0402 | G:\Library\AD_Library\PCB\002-Capacitance.PcbLib |  | ±20% | 50V |  |  | -55℃~+125℃ |  |  | 1mm*0.5mm*0.6mm
SF01042653 |  | 0402电容 | 91pF |  | MLCC贴片电容-91pF/91-±20%-50V-X7R-0402 | Cap | G:\Library\AD_Library\SCH\01_Basic.SchLib | C0402 | G:\Library\AD_Library\PCB\002-Capacitance.PcbLib |  | ±20% | 50V |  |  | -55℃~+125℃ |  |  | 1mm*0.5mm*0.6mm
SF01042654 |  | 0402电容 | 100pF |  | MLCC贴片电容-100pF/100-±20%-50V-X7R-0402 | Cap | G:\Library\AD_Library\SCH\01_Basic.SchLib | C0402 | G:\Library\AD_Library\PCB\002-Capacitance.PcbLib |  | ±20% | 50V |  |  | -55℃~+125℃ |  |  | 1mm*0.5mm*0.6mm
SF01042655 |  | 0402电容 | 110pF |  | MLCC贴片电容-110pF/110-±20%-50V-X7R-0402 | Cap | G:\Library\AD_Library\SCH\01_Basic.SchLib | C0402 | G:\Library\AD_Library\PCB\002-Capacitance.PcbLib |  | ±20% | 50V |  |  | -55℃~+125℃ |  |  | 1mm*0.5mm*0.6mm
SF01042656 |  | 0402电容 | 120pF |  | MLCC贴片电容-120pF/120-±20%-50V-X7R-0402 | Cap | G:\Library\AD_Library\SCH\01_Basic.SchLib | C0402 | G:\Library\AD_Library\PCB\002-Capacitance.PcbLib |  | ±20% | 50V |  |  | -55℃~+125℃ |  |  | 1mm*0.5mm*0.6mm
SF01042657 |  | 0402电容 | 130pF |  | MLCC贴片电容-130pF/130-±20%-50V-X7R-0402 | Cap | G:\Library\AD_Library\SCH\01_Basic.SchLib | C0402 | G:\Library\AD_Library\PCB\002-Capacitance.PcbLib |  | ±20% | 50V |  |  | -55℃~+125℃ |  |  | 1mm*0.5mm*0.6mm
SF01042658 |  | 0402电容 | 150pF |  | MLCC贴片电容-150pF/150-±20%-50V-X7R-0402 | Cap | G:\Library\AD_Library\SCH\01_Basic.SchLib | C0402 | G:\Library\AD_Library\PCB\002-Capacitance.PcbLib |  | ±20% | 50V |  |  | -55℃~+125℃ |  |  | 1mm*0.5mm*0.6mm
SF01042659 |  | 0402电容 | 160pF |  | MLCC贴片电容-160pF/160-±20%-50V-X7R-0402 | Cap | G:\Library\AD_Library\SCH\01_Basic.SchLib | C0402 | G:\Library\AD_Library\PCB\002-Capacitance.PcbLib |  | ±20% | 50V |  |  | -55℃~+125℃ |  |  | 1mm*0.5mm*0.6mm
SF01042660 |  | 0402电容 | 180pF |  | MLCC贴片电容-180pF/180-±20%-50V-X7R-0402 | Cap | G:\Library\AD_Library\SCH\01_Basic.SchLib | C0402 | G:\Library\AD_Library\PCB\002-Capacitance.PcbLib |  | ±20% | 50V |  |  | -55℃~+125℃ |  |  | 1mm*0.5mm*0.6mm
SF01042661 |  | 0402电容 | 200pF |  | MLCC贴片电容-200pF/200-±20%-50V-X7R-0402 | Cap | G:\Library\AD_Library\SCH\01_Basic.SchLib | C0402 | G:\Library\AD_Library\PCB\002-Capacitance.PcbLib |  | ±20% | 50V |  |  | -55℃~+125℃ |  |  | 1mm*0.5mm*0.6mm
SF01042662 |  | 0402电容 | 220pF |  | MLCC贴片电容-220pF/220-±20%-50V-X7R-0402 | Cap | G:\Library\AD_Library\SCH\01_Basic.SchLib | C0402 | G:\Library\AD_Library\PCB\002-Capacitance.PcbLib |  | ±20% | 50V |  |  | -55℃~+125℃ |  |  | 1mm*0.5mm*0.6mm
SF01042663 |  | 0402电容 | 240pF |  | MLCC贴片电容-240pF/240-±20%-50V-X7R-0402 | Cap | G:\Library\AD_Library\SCH\01_Basic.SchLib | C0402 | G:\Library\AD_Library\PCB\002-Capacitance.PcbLib |  | ±20% | 50V |  |  | -55℃~+125℃ |  |  | 1mm*0.5mm*0.6mm
SF01042664 |  | 0402电容 | 270pF |  | MLCC贴片电容-270pF/270-±20%-50V-X7R-0402 | Cap | G:\Library\AD_Library\SCH\01_Basic.SchLib | C0402 | G:\Library\AD_Library\PCB\002-Capacitance.PcbLib |  | ±20% | 50V |  |  | -55℃~+125℃ |  |  | 1mm*0.5mm*0.6mm
SF01042665 |  | 0402电容 | 300pF |  | MLCC贴片电容-300pF/300-±20%-50V-X7R-0402 | Cap | G:\Library\AD_Library\SCH\01_Basic.SchLib | C0402 | G:\Library\AD_Library\PCB\002-Capacitance.PcbLib |  | ±20% | 50V |  |  | -55℃~+125℃ |  |  | 1mm*0.5mm*0.6mm
SF01042666 |  | 0402电容 | 330pF |  | MLCC贴片电容-330pF/330-±20%-50V-X7R-0402 | Cap | G:\Library\AD_Library\SCH\01_Basic.SchLib | C0402 | G:\Library\AD_Library\PCB\002-Capacitance.PcbLib |  | ±20% | 50V |  |  | -55℃~+125℃ |  |  | 1mm*0.5mm*0.6mm
SF01042667 |  | 0402电容 | 360pF |  | MLCC贴片电容-360pF/360-±20%-50V-X7R-0402 | Cap | G:\Library\AD_Library\SCH\01_Basic.SchLib | C0402 | G:\Library\AD_Library\PCB\002-Capacitance.PcbLib |  | ±20% | 50V |  |  | -55℃~+125℃ |  |  | 1mm*0.5mm*0.6mm
SF01042668 |  | 0402电容 | 390pF |  | MLCC贴片电容-390pF/390-±20%-50V-X7R-0402 | Cap | G:\Library\AD_Library\SCH\01_Basic.SchLib | C0402 | G:\Library\AD_Library\PCB\002-Capacitance.PcbLib |  | ±20% | 50V |  |  | -55℃~+125℃ |  |  | 1mm*0.5mm*0.6mm
SF01042669 |  | 0402电容 | 430pF |  | MLCC贴片电容-430pF/430-±20%-50V-X7R-0402 | Cap | G:\Library\AD_Library\SCH\01_Basic.SchLib | C0402 | G:\Library\AD_Library\PCB\002-Capacitance.PcbLib |  | ±20% | 50V |  |  | -55℃~+125℃ |  |  | 1mm*0.5mm*0.6mm
SF01042670 |  | 0402电容 | 470pF |  | MLCC贴片电容-470pF/470-±20%-50V-X7R-0402 | Cap | G:\Library\AD_Library\SCH\01_Basic.SchLib | C0402 | G:\Library\AD_Library\PCB\002-Capacitance.PcbLib |  | ±20% | 50V |  |  | -55℃~+125℃ |  |  | 1mm*0.5mm*0.6mm
SF01042671 |  | 0402电容 | 510pF |  | MLCC贴片电容-510pF/510-±20%-50V-X7R-0402 | Cap | G:\Library\AD_Library\SCH\01_Basic.SchLib | C0402 | G:\Library\AD_Library\PCB\002-Capacitance.PcbLib |  | ±20% | 50V |  |  | -55℃~+125℃ |  |  | 1mm*0.5mm*0.6mm
SF01042672 |  | 0402电容 | 560pF |  | MLCC贴片电容-560pF/560-±20%-50V-X7R-0402 | Cap | G:\Library\AD_Library\SCH\01_Basic.SchLib | C0402 | G:\Library\AD_Library\PCB\002-Capacitance.PcbLib |  | ±20% | 50V |  |  | -55℃~+125℃ |  |  | 1mm*0.5mm*0.6mm
SF01042673 |  | 0402电容 | 620pF |  | MLCC贴片电容-620pF/620-±20%-50V-X7R-0402 | Cap | G:\Library\AD_Library\SCH\01_Basic.SchLib | C0402 | G:\Library\AD_Library\PCB\002-Capacitance.PcbLib |  | ±20% | 50V |  |  | -55℃~+125℃ |  |  | 1mm*0.5mm*0.6mm
SF01042674 |  | 0402电容 | 680pF |  | MLCC贴片电容-680pF/680-±20%-50V-X7R-0402 | Cap | G:\Library\AD_Library\SCH\01_Basic.SchLib | C0402 | G:\Library\AD_Library\PCB\002-Capacitance.PcbLib |  | ±20% | 50V |  |  | -55℃~+125℃ |  |  | 1mm*0.5mm*0.6mm
SF01042675 |  | 0402电容 | 750pF |  | MLCC贴片电容-750pF/750-±20%-50V-X7R-0402 | Cap | G:\Library\AD_Library\SCH\01_Basic.SchLib | C0402 | G:\Library\AD_Library\PCB\002-Capacitance.PcbLib |  | ±20% | 50V |  |  | -55℃~+125℃ |  |  | 1mm*0.5mm*0.6mm
SF01042676 |  | 0402电容 | 820pF |  | MLCC贴片电容-820pF/820-±20%-50V-X7R-0402 | Cap | G:\Library\AD_Library\SCH\01_Basic.SchLib | C0402 | G:\Library\AD_Library\PCB\002-Capacitance.PcbLib |  | ±20% | 50V |  |  | -55℃~+125℃ |  |  | 1mm*0.5mm*0.6mm
SF01042677 |  | 0402电容 | 910pF |  | MLCC贴片电容-910pF/910-±20%-50V-X7R-0402 | Cap | G:\Library\AD_Library\SCH\01_Basic.SchLib | C0402 | G:\Library\AD_Library\PCB\002-Capacitance.PcbLib |  | ±20% | 50V |  |  | -55℃~+125℃ |  |  | 1mm*0.5mm*0.6mm
SF01042678 |  | 0402电容 | 1.0nF |  | MLCC贴片电容-1.0nF/1000-±20%-50V-X7R-0402 | Cap | G:\Library\AD_Library\SCH\01_Basic.SchLib | C0402 | G:\Library\AD_Library\PCB\002-Capacitance.PcbLib |  | ±20% | 50V |  |  | -55℃~+125℃ |  |  | 1mm*0.5mm*0.6mm
SF01042679 |  | 0402电容 | 1.1nF |  | MLCC贴片电容-1.1nF/1100-±20%-50V-X7R-0402 | Cap | G:\Library\AD_Library\SCH\01_Basic.SchLib | C0402 | G:\Library\AD_Library\PCB\002-Capacitance.PcbLib |  | ±20% | 50V |  |  | -55℃~+125℃ |  |  | 1mm*0.5mm*0.6mm
SF01042680 |  | 0402电容 | 1.2nF |  | MLCC贴片电容-1.2nF/1200-±20%-50V-X7R-0402 | Cap | G:\Library\AD_Library\SCH\01_Basic.SchLib | C0402 | G:\Library\AD_Library\PCB\002-Capacitance.PcbLib |  | ±20% | 50V |  |  | -55℃~+125℃ |  |  | 1mm*0.5mm*0.6mm
SF01042681 |  | 0402电容 | 1.3nF |  | MLCC贴片电容-1.3nF/1300-±20%-50V-X7R-0402 | Cap | G:\Library\AD_Library\SCH\01_Basic.SchLib | C0402 | G:\Library\AD_Library\PCB\002-Capacitance.PcbLib |  | ±20% | 50V |  |  | -55℃~+125℃ |  |  | 1mm*0.5mm*0.6mm
SF01042682 |  | 0402电容 | 1.5nF |  | MLCC贴片电容-1.5nF/1500-±20%-50V-X7R-0402 | Cap | G:\Library\AD_Library\SCH\01_Basic.SchLib | C0402 | G:\Library\AD_Library\PCB\002-Capacitance.PcbLib |  | ±20% | 50V |  |  | -55℃~+125℃ |  |  | 1mm*0.5mm*0.6mm
SF01042683 |  | 0402电容 | 1.6nF |  | MLCC贴片电容-1.6nF/1600-±20%-50V-X7R-0402 | Cap | G:\Library\AD_Library\SCH\01_Basic.SchLib | C0402 | G:\Library\AD_Library\PCB\002-Capacitance.PcbLib |  | ±20% | 50V |  |  | -55℃~+125℃ |  |  | 1mm*0.5mm*0.6mm
SF01042684 |  | 0402电容 | 1.8nF |  | MLCC贴片电容-1.8nF/1800-±20%-50V-X7R-0402 | Cap | G:\Library\AD_Library\SCH\01_Basic.SchLib | C0402 | G:\Library\AD_Library\PCB\002-Capacitance.PcbLib |  | ±20% | 50V |  |  | -55℃~+125℃ |  |  | 1mm*0.5mm*0.6mm
SF01042685 |  | 0402电容 | 2.0nF |  | MLCC贴片电容-2.0nF/2000-±20%-50V-X7R-0402 | Cap | G:\Library\AD_Library\SCH\01_Basic.SchLib | C0402 | G:\Library\AD_Library\PCB\002-Capacitance.PcbLib |  | ±20% | 50V |  |  | -55℃~+125℃ |  |  | 1mm*0.5mm*0.6mm
SF01042686 |  | 0402电容 | 2.2nF |  | MLCC贴片电容-2.2nF/2200-±20%-50V-X7R-0402 | Cap | G:\Library\AD_Library\SCH\01_Basic.SchLib | C0402 | G:\Library\AD_Library\PCB\002-Capacitance.PcbLib |  | ±20% | 50V |  |  | -55℃~+125℃ |  |  | 1mm*0.5mm*0.6mm
SF01042687 |  | 0402电容 | 2.4nF |  | MLCC贴片电容-2.4nF/2400-±20%-50V-X7R-0402 | Cap | G:\Library\AD_Library\SCH\01_Basic.SchLib | C0402 | G:\Library\AD_Library\PCB\002-Capacitance.PcbLib |  | ±20% | 50V |  |  | -55℃~+125℃ |  |  | 1mm*0.5mm*0.6mm
SF01042688 |  | 0402电容 | 2.7nF |  | MLCC贴片电容-2.7nF/2700-±20%-50V-X7R-0402 | Cap | G:\Library\AD_Library\SCH\01_Basic.SchLib | C0402 | G:\Library\AD_Library\PCB\002-Capacitance.PcbLib |  | ±20% | 50V |  |  | -55℃~+125℃ |  |  | 1mm*0.5mm*0.6mm
SF01042689 |  | 0402电容 | 3.0nF |  | MLCC贴片电容-3.0nF/3000-±20%-50V-X7R-0402 | Cap | G:\Library\AD_Library\SCH\01_Basic.SchLib | C0402 | G:\Library\AD_Library\PCB\002-Capacitance.PcbLib |  | ±20% | 50V |  |  | -55℃~+125℃ |  |  | 1mm*0.5mm*0.6mm
SF01042690 |  | 0402电容 | 3.3nF |  | MLCC贴片电容-3.3nF/3300-±20%-50V-X7R-0402 | Cap | G:\Library\AD_Library\SCH\01_Basic.SchLib | C0402 | G:\Library\AD_Library\PCB\002-Capacitance.PcbLib |  | ±20% | 50V |  |  | -55℃~+125℃ |  |  | 1mm*0.5mm*0.6mm
SF01042691 |  | 0402电容 | 3.6nF |  | MLCC贴片电容-3.6nF/3600-±20%-50V-X7R-0402 | Cap | G:\Library\AD_Library\SCH\01_Basic.SchLib | C0402 | G:\Library\AD_Library\PCB\002-Capacitance.PcbLib |  | ±20% | 50V |  |  | -55℃~+125℃ |  |  | 1mm*0.5mm*0.6mm
SF01042692 |  | 0402电容 | 3.9nF |  | MLCC贴片电容-3.9nF/3900-±20%-50V-X7R-0402 | Cap | G:\Library\AD_Library\SCH\01_Basic.SchLib | C0402 | G:\Library\AD_Library\PCB\002-Capacitance.PcbLib |  | ±20% | 50V |  |  | -55℃~+125℃ |  |  | 1mm*0.5mm*0.6mm
SF01042693 |  | 0402电容 | 4.3nF |  | MLCC贴片电容-4.3nF/4300-±20%-50V-X7R-0402 | Cap | G:\Library\AD_Library\SCH\01_Basic.SchLib | C0402 | G:\Library\AD_Library\PCB\002-Capacitance.PcbLib |  | ±20% | 50V |  |  | -55℃~+125℃ |  |  | 1mm*0.5mm*0.6mm
SF01042694 |  | 0402电容 | 4.7nF |  | MLCC贴片电容-4.7nF/4700-±20%-50V-X7R-0402 | Cap | G:\Library\AD_Library\SCH\01_Basic.SchLib | C0402 | G:\Library\AD_Library\PCB\002-Capacitance.PcbLib |  | ±20% | 50V |  |  | -55℃~+125℃ |  |  | 1mm*0.5mm*0.6mm
SF01042695 |  | 0402电容 | 5.1nF |  | MLCC贴片电容-5.1nF/5100-±20%-50V-X7R-0402 | Cap | G:\Library\AD_Library\SCH\01_Basic.SchLib | C0402 | G:\Library\AD_Library\PCB\002-Capacitance.PcbLib |  | ±20% | 50V |  |  | -55℃~+125℃ |  |  | 1mm*0.5mm*0.6mm
SF01042696 |  | 0402电容 | 5.6nF |  | MLCC贴片电容-5.6nF/5600-±20%-50V-X7R-0402 | Cap | G:\Library\AD_Library\SCH\01_Basic.SchLib | C0402 | G:\Library\AD_Library\PCB\002-Capacitance.PcbLib |  | ±20% | 50V |  |  | -55℃~+125℃ |  |  | 1mm*0.5mm*0.6mm
SF01042697 |  | 0402电容 | 6.2nF |  | MLCC贴片电容-6.2nF/6200-±20%-50V-X7R-0402 | Cap | G:\Library\AD_Library\SCH\01_Basic.SchLib | C0402 | G:\Library\AD_Library\PCB\002-Capacitance.PcbLib |  | ±20% | 50V |  |  | -55℃~+125℃ |  |  | 1mm*0.5mm*0.6mm
SF01042698 |  | 0402电容 | 6.8nF |  | MLCC贴片电容-6.8nF/6800-±20%-50V-X7R-0402 | Cap | G:\Library\AD_Library\SCH\01_Basic.SchLib | C0402 | G:\Library\AD_Library\PCB\002-Capacitance.PcbLib |  | ±20% | 50V |  |  | -55℃~+125℃ |  |  | 1mm*0.5mm*0.6mm
SF01042699 |  | 0402电容 | 7.5nF |  | MLCC贴片电容-7.5nF/7500-±20%-50V-X7R-0402 | Cap | G:\Library\AD_Library\SCH\01_Basic.SchLib | C0402 | G:\Library\AD_Library\PCB\002-Capacitance.PcbLib |  | ±20% | 50V |  |  | -55℃~+125℃ |  |  | 1mm*0.5mm*0.6mm
SF01042700 |  | 0402电容 | 8.2nF |  | MLCC贴片电容-8.2nF/8200-±20%-50V-X7R-0402 | Cap | G:\Library\AD_Library\SCH\01_Basic.SchLib | C0402 | G:\Library\AD_Library\PCB\002-Capacitance.PcbLib |  | ±20% | 50V |  |  | -55℃~+125℃ |  |  | 1mm*0.5mm*0.6mm
SF01042701 |  | 0402电容 | 9.1nF |  | MLCC贴片电容-9.1nF/9100-±20%-50V-X7R-0402 | Cap | G:\Library\AD_Library\SCH\01_Basic.SchLib | C0402 | G:\Library\AD_Library\PCB\002-Capacitance.PcbLib |  | ±20% | 50V |  |  | -55℃~+125℃ |  |  | 1mm*0.5mm*0.6mm
SF01042702 |  | 0402电容 | 10nF |  | MLCC贴片电容-10nF/10000-±20%-50V-X7R-0402 | Cap | G:\Library\AD_Library\SCH\01_Basic.SchLib | C0402 | G:\Library\AD_Library\PCB\002-Capacitance.PcbLib |  | ±20% | 50V |  |  | -55℃~+125℃ |  |  | 1mm*0.5mm*0.6mm
SF01042703 |  | 0402电容 | 11nF |  | MLCC贴片电容-11nF/11000-±20%-50V-X7R-0402 | Cap | G:\Library\AD_Library\SCH\01_Basic.SchLib | C0402 | G:\Library\AD_Library\PCB\002-Capacitance.PcbLib |  | ±20% | 50V |  |  | -55℃~+125℃ |  |  | 1mm*0.5mm*0.6mm
SF01042704 |  | 0402电容 | 12nF |  | MLCC贴片电容-12nF/12000-±20%-50V-X7R-0402 | Cap | G:\Library\AD_Library\SCH\01_Basic.SchLib | C0402 | G:\Library\AD_Library\PCB\002-Capacitance.PcbLib |  | ±20% | 50V |  |  | -55℃~+125℃ |  |  | 1mm*0.5mm*0.6mm
SF01042705 |  | 0402电容 | 13nF |  | MLCC贴片电容-13nF/13000-±20%-50V-X7R-0402 | Cap | G:\Library\AD_Library\SCH\01_Basic.SchLib | C0402 | G:\Library\AD_Library\PCB\002-Capacitance.PcbLib |  | ±20% | 50V |  |  | -55℃~+125℃ |  |  | 1mm*0.5mm*0.6mm
SF01042706 |  | 0402电容 | 15nF |  | MLCC贴片电容-15nF/15000-±20%-50V-X7R-0402 | Cap | G:\Library\AD_Library\SCH\01_Basic.SchLib | C0402 | G:\Library\AD_Library\PCB\002-Capacitance.PcbLib |  | ±20% | 50V |  |  | -55℃~+125℃ |  |  | 1mm*0.5mm*0.6mm
SF01042707 |  | 0402电容 | 16nF |  | MLCC贴片电容-16nF/16000-±20%-50V-X7R-0402 | Cap | G:\Library\AD_Library\SCH\01_Basic.SchLib | C0402 | G:\Library\AD_Library\PCB\002-Capacitance.PcbLib |  | ±20% | 50V |  |  | -55℃~+125℃ |  |  | 1mm*0.5mm*0.6mm
SF01042708 |  | 0402电容 | 18nF |  | MLCC贴片电容-18nF/18000-±20%-50V-X7R-0402 | Cap | G:\Library\AD_Library\SCH\01_Basic.SchLib | C0402 | G:\Library\AD_Library\PCB\002-Capacitance.PcbLib |  | ±20% | 50V |  |  | -55℃~+125℃ |  |  | 1mm*0.5mm*0.6mm
SF01042709 |  | 0402电容 | 20nF |  | MLCC贴片电容-20nF/20000-±20%-50V-X7R-0402 | Cap | G:\Library\AD_Library\SCH\01_Basic.SchLib | C0402 | G:\Library\AD_Library\PCB\002-Capacitance.PcbLib |  | ±20% | 50V |  |  | -55℃~+125℃ |  |  | 1mm*0.5mm*0.6mm
SF01042710 |  | 0402电容 | 22nF |  | MLCC贴片电容-22nF/22000-±20%-50V-X7R-0402 | Cap | G:\Library\AD_Library\SCH\01_Basic.SchLib | C0402 | G:\Library\AD_Library\PCB\002-Capacitance.PcbLib |  | ±20% | 50V |  |  | -55℃~+125℃ |  |  | 1mm*0.5mm*0.6mm
SF01042711 |  | 0402电容 | 24nF |  | MLCC贴片电容-24nF/24000-±20%-50V-X7R-0402 | Cap | G:\Library\AD_Library\SCH\01_Basic.SchLib | C0402 | G:\Library\AD_Library\PCB\002-Capacitance.PcbLib |  | ±20% | 50V |  |  | -55℃~+125℃ |  |  | 1mm*0.5mm*0.6mm
SF01042712 |  | 0402电容 | 27nF |  | MLCC贴片电容-27nF/27000-±20%-50V-X7R-0402 | Cap | G:\Library\AD_Library\SCH\01_Basic.SchLib | C0402 | G:\Library\AD_Library\PCB\002-Capacitance.PcbLib |  | ±20% | 50V |  |  | -55℃~+125℃ |  |  | 1mm*0.5mm*0.6mm
SF01042713 |  | 0402电容 | 30nF |  | MLCC贴片电容-30nF/30000-±20%-50V-X7R-0402 | Cap | G:\Library\AD_Library\SCH\01_Basic.SchLib | C0402 | G:\Library\AD_Library\PCB\002-Capacitance.PcbLib |  | ±20% | 50V |  |  | -55℃~+125℃ |  |  | 1mm*0.5mm*0.6mm
SF01042714 |  | 0402电容 | 33nF |  | MLCC贴片电容-33nF/33000-±20%-50V-X7R-0402 | Cap | G:\Library\AD_Library\SCH\01_Basic.SchLib | C0402 | G:\Library\AD_Library\PCB\002-Capacitance.PcbLib |  | ±20% | 50V |  |  | -55℃~+125℃ |  |  | 1mm*0.5mm*0.6mm
SF01042715 |  | 0402电容 | 36nF |  | MLCC贴片电容-36nF/36000-±20%-50V-X7R-0402 | Cap | G:\Library\AD_Library\SCH\01_Basic.SchLib | C0402 | G:\Library\AD_Library\PCB\002-Capacitance.PcbLib |  | ±20% | 50V |  |  | -55℃~+125℃ |  |  | 1mm*0.5mm*0.6mm
SF01042716 |  | 0402电容 | 39nF |  | MLCC贴片电容-39nF/39000-±20%-50V-X7R-0402 | Cap | G:\Library\AD_Library\SCH\01_Basic.SchLib | C0402 | G:\Library\AD_Library\PCB\002-Capacitance.PcbLib |  | ±20% | 50V |  |  | -55℃~+125℃ |  |  | 1mm*0.5mm*0.6mm
SF01042717 |  | 0402电容 | 43nF |  | MLCC贴片电容-43nF/43000-±20%-50V-X7R-0402 | Cap | G:\Library\AD_Library\SCH\01_Basic.SchLib | C0402 | G:\Library\AD_Library\PCB\002-Capacitance.PcbLib |  | ±20% | 50V |  |  | -55℃~+125℃ |  |  | 1mm*0.5mm*0.6mm
SF01042718 |  | 0402电容 | 47nF |  | MLCC贴片电容-47nF/47000-±20%-50V-X7R-0402 | Cap | G:\Library\AD_Library\SCH\01_Basic.SchLib | C0402 | G:\Library\AD_Library\PCB\002-Capacitance.PcbLib |  | ±20% | 50V |  |  | -55℃~+125℃ |  |  | 1mm*0.5mm*0.6mm
SF01042719 |  | 0402电容 | 51nF |  | MLCC贴片电容-51nF/51000-±20%-50V-X7R-0402 | Cap | G:\Library\AD_Library\SCH\01_Basic.SchLib | C0402 | G:\Library\AD_Library\PCB\002-Capacitance.PcbLib |  | ±20% | 50V |  |  | -55℃~+125℃ |  |  | 1mm*0.5mm*0.6mm
SF01042720 |  | 0402电容 | 56nF |  | MLCC贴片电容-56nF/56000-±20%-50V-X7R-0402 | Cap | G:\Library\AD_Library\SCH\01_Basic.SchLib | C0402 | G:\Library\AD_Library\PCB\002-Capacitance.PcbLib |  | ±20% | 50V |  |  | -55℃~+125℃ |  |  | 1mm*0.5mm*0.6mm
SF01042721 |  | 0402电容 | 62nF |  | MLCC贴片电容-62nF/62000-±20%-50V-X7R-0402 | Cap | G:\Library\AD_Library\SCH\01_Basic.SchLib | C0402 | G:\Library\AD_Library\PCB\002-Capacitance.PcbLib |  | ±20% | 50V |  |  | -55℃~+125℃ |  |  | 1mm*0.5mm*0.6mm
SF01042722 |  | 0402电容 | 68nF |  | MLCC贴片电容-68nF/68000-±20%-50V-X7R-0402 | Cap | G:\Library\AD_Library\SCH\01_Basic.SchLib | C0402 | G:\Library\AD_Library\PCB\002-Capacitance.PcbLib |  | ±20% | 50V |  |  | -55℃~+125℃ |  |  | 1mm*0.5mm*0.6mm
SF01042723 |  | 0402电容 | 75nF |  | MLCC贴片电容-75nF/75000-±20%-50V-X7R-0402 | Cap | G:\Library\AD_Library\SCH\01_Basic.SchLib | C0402 | G:\Library\AD_Library\PCB\002-Capacitance.PcbLib |  | ±20% | 50V |  |  | -55℃~+125℃ |  |  | 1mm*0.5mm*0.6mm
SF01042724 |  | 0402电容 | 82nF |  | MLCC贴片电容-82nF/82000-±20%-50V-X7R-0402 | Cap | G:\Library\AD_Library\SCH\01_Basic.SchLib | C0402 | G:\Library\AD_Library\PCB\002-Capacitance.PcbLib |  | ±20% | 50V |  |  | -55℃~+125℃ |  |  | 1mm*0.5mm*0.6mm
SF01042725 |  | 0402电容 | 91nF |  | MLCC贴片电容-91nF/91000-±20%-50V-X7R-0402 | Cap | G:\Library\AD_Library\SCH\01_Basic.SchLib | C0402 | G:\Library\AD_Library\PCB\002-Capacitance.PcbLib |  | ±20% | 50V |  |  | -55℃~+125℃ |  |  | 1mm*0.5mm*0.6mm
SF01042726 |  | 0402电容 | 100nF |  | MLCC贴片电容-100nF/100000-±20%-50V-X7R-0402 | Cap | G:\Library\AD_Library\SCH\01_Basic.SchLib | C0402 | G:\Library\AD_Library\PCB\002-Capacitance.PcbLib |  | ±20% | 50V |  |  | -55℃~+125℃ |  |  | 1mm*0.5mm*0.6mm
SF01042727 |  | 0402电容 | 110nF |  | MLCC贴片电容-110nF/110000-±20%-50V-X7R-0402 | Cap | G:\Library\AD_Library\SCH\01_Basic.SchLib | C0402 | G:\Library\AD_Library\PCB\002-Capacitance.PcbLib |  | ±20% | 50V |  |  | -55℃~+125℃ |  |  | 1mm*0.5mm*0.6mm
SF01042728 |  | 0402电容 | 120nF |  | MLCC贴片电容-120nF/120000-±20%-50V-X7R-0402 | Cap | G:\Library\AD_Library\SCH\01_Basic.SchLib | C0402 | G:\Library\AD_Library\PCB\002-Capacitance.PcbLib |  | ±20% | 50V |  |  | -55℃~+125℃ |  |  | 1mm*0.5mm*0.6mm
SF01042729 |  | 0402电容 | 130nF |  | MLCC贴片电容-130nF/130000-±20%-50V-X7R-0402 | Cap | G:\Library\AD_Library\SCH\01_Basic.SchLib | C0402 | G:\Library\AD_Library\PCB\002-Capacitance.PcbLib |  | ±20% | 50V |  |  | -55℃~+125℃ |  |  | 1mm*0.5mm*0.6mm
SF01042730 |  | 0402电容 | 150nF |  | MLCC贴片电容-150nF/150000-±20%-50V-X7R-0402 | Cap | G:\Library\AD_Library\SCH\01_Basic.SchLib | C0402 | G:\Library\AD_Library\PCB\002-Capacitance.PcbLib |  | ±20% | 50V |  |  | -55℃~+125℃ |  |  | 1mm*0.5mm*0.6mm
SF01042731 |  | 0402电容 | 160nF |  | MLCC贴片电容-160nF/160000-±20%-50V-X7R-0402 | Cap | G:\Library\AD_Library\SCH\01_Basic.SchLib | C0402 | G:\Library\AD_Library\PCB\002-Capacitance.PcbLib |  | ±20% | 50V |  |  | -55℃~+125℃ |  |  | 1mm*0.5mm*0.6mm
SF01042732 |  | 0402电容 | 180nF |  | MLCC贴片电容-180nF/180000-±20%-50V-X7R-0402 | Cap | G:\Library\AD_Library\SCH\01_Basic.SchLib | C0402 | G:\Library\AD_Library\PCB\002-Capacitance.PcbLib |  | ±20% | 50V |  |  | -55℃~+125℃ |  |  | 1mm*0.5mm*0.6mm
SF01042733 |  | 0402电容 | 200nF |  | MLCC贴片电容-200nF/200000-±20%-50V-X7R-0402 | Cap | G:\Library\AD_Library\SCH\01_Basic.SchLib | C0402 | G:\Library\AD_Library\PCB\002-Capacitance.PcbLib |  | ±20% | 50V |  |  | -55℃~+125℃ |  |  | 1mm*0.5mm*0.6mm
SF01042734 |  | 0402电容 | 220nF |  | MLCC贴片电容-220nF/220000-±20%-50V-X7R-0402 | Cap | G:\Library\AD_Library\SCH\01_Basic.SchLib | C0402 | G:\Library\AD_Library\PCB\002-Capacitance.PcbLib |  | ±20% | 50V |  |  | -55℃~+125℃ |  |  | 1mm*0.5mm*0.6mm
SF01042735 |  | 0402电容 | 240nF |  | MLCC贴片电容-240nF/240000-±20%-50V-X7R-0402 | Cap | G:\Library\AD_Library\SCH\01_Basic.SchLib | C0402 | G:\Library\AD_Library\PCB\002-Capacitance.PcbLib |  | ±20% | 50V |  |  | -55℃~+125℃ |  |  | 1mm*0.5mm*0.6mm
SF01042736 |  | 0402电容 | 270nF |  | MLCC贴片电容-270nF/270000-±20%-50V-X7R-0402 | Cap | G:\Library\AD_Library\SCH\01_Basic.SchLib | C0402 | G:\Library\AD_Library\PCB\002-Capacitance.PcbLib |  | ±20% | 50V |  |  | -55℃~+125℃ |  |  | 1mm*0.5mm*0.6mm
SF01042737 |  | 0402电容 | 300nF |  | MLCC贴片电容-300nF/300000-±20%-50V-X7R-0402 | Cap | G:\Library\AD_Library\SCH\01_Basic.SchLib | C0402 | G:\Library\AD_Library\PCB\002-Capacitance.PcbLib |  | ±20% | 50V |  |  | -55℃~+125℃ |  |  | 1mm*0.5mm*0.6mm
SF01042738 |  | 0402电容 | 330nF |  | MLCC贴片电容-330nF/330000-±20%-50V-X7R-0402 | Cap | G:\Library\AD_Library\SCH\01_Basic.SchLib | C0402 | G:\Library\AD_Library\PCB\002-Capacitance.PcbLib |  | ±20% | 50V |  |  | -55℃~+125℃ |  |  | 1mm*0.5mm*0.6mm
SF01042739 |  | 0402电容 | 360nF |  | MLCC贴片电容-360nF/360000-±20%-50V-X7R-0402 | Cap | G:\Library\AD_Library\SCH\01_Basic.SchLib | C0402 | G:\Library\AD_Library\PCB\002-Capacitance.PcbLib |  | ±20% | 50V |  |  | -55℃~+125℃ |  |  | 1mm*0.5mm*0.6mm
SF01042740 |  | 0402电容 | 390nF |  | MLCC贴片电容-390nF/390000-±20%-50V-X7R-0402 | Cap | G:\Library\AD_Library\SCH\01_Basic.SchLib | C0402 | G:\Library\AD_Library\PCB\002-Capacitance.PcbLib |  | ±20% | 50V |  |  | -55℃~+125℃ |  |  | 1mm*0.5mm*0.6mm
SF01042741 |  | 0402电容 | 430nF |  | MLCC贴片电容-430nF/430000-±20%-50V-X7R-0402 | Cap | G:\Library\AD_Library\SCH\01_Basic.SchLib | C0402 | G:\Library\AD_Library\PCB\002-Capacitance.PcbLib |  | ±20% | 50V |  |  | -55℃~+125℃ |  |  | 1mm*0.5mm*0.6mm
SF01042742 |  | 0402电容 | 470nF |  | MLCC贴片电容-470nF/470000-±20%-50V-X7R-0402 | Cap | G:\Library\AD_Library\SCH\01_Basic.SchLib | C0402 | G:\Library\AD_Library\PCB\002-Capacitance.PcbLib |  | ±20% | 50V |  |  | -55℃~+125℃ |  |  | 1mm*0.5mm*0.6mm
SF01042743 |  | 0402电容 | 510nF |  | MLCC贴片电容-510nF/510000-±20%-50V-X7R-0402 | Cap | G:\Library\AD_Library\SCH\01_Basic.SchLib | C0402 | G:\Library\AD_Library\PCB\002-Capacitance.PcbLib |  | ±20% | 50V |  |  | -55℃~+125℃ |  |  | 1mm*0.5mm*0.6mm
SF01042744 |  | 0402电容 | 560nF |  | MLCC贴片电容-560nF/560000-±20%-50V-X7R-0402 | Cap | G:\Library\AD_Library\SCH\01_Basic.SchLib | C0402 | G:\Library\AD_Library\PCB\002-Capacitance.PcbLib |  | ±20% | 50V |  |  | -55℃~+125℃ |  |  | 1mm*0.5mm*0.6mm
SF01042745 |  | 0402电容 | 620nF |  | MLCC贴片电容-620nF/620000-±20%-50V-X7R-0402 | Cap | G:\Library\AD_Library\SCH\01_Basic.SchLib | C0402 | G:\Library\AD_Library\PCB\002-Capacitance.PcbLib |  | ±20% | 50V |  |  | -55℃~+125℃ |  |  | 1mm*0.5mm*0.6mm
SF01042746 |  | 0402电容 | 680nF |  | MLCC贴片电容-680nF/680000-±20%-50V-X7R-0402 | Cap | G:\Library\AD_Library\SCH\01_Basic.SchLib | C0402 | G:\Library\AD_Library\PCB\002-Capacitance.PcbLib |  | ±20% | 50V |  |  | -55℃~+125℃ |  |  | 1mm*0.5mm*0.6mm
SF01042747 |  | 0402电容 | 750nF |  | MLCC贴片电容-750nF/750000-±20%-50V-X7R-0402 | Cap | G:\Library\AD_Library\SCH\01_Basic.SchLib | C0402 | G:\Library\AD_Library\PCB\002-Capacitance.PcbLib |  | ±20% | 50V |  |  | -55℃~+125℃ |  |  | 1mm*0.5mm*0.6mm
SF01042748 |  | 0402电容 | 820nF |  | MLCC贴片电容-820nF/820000-±20%-50V-X7R-0402 | Cap | G:\Library\AD_Library\SCH\01_Basic.SchLib | C0402 | G:\Library\AD_Library\PCB\002-Capacitance.PcbLib |  | ±20% | 50V |  |  | -55℃~+125℃ |  |  | 1mm*0.5mm*0.6mm
SF01042749 |  | 0402电容 | 910nF |  | MLCC贴片电容-910nF/910000-±20%-50V-X7R-0402 | Cap | G:\Library\AD_Library\SCH\01_Basic.SchLib | C0402 | G:\Library\AD_Library\PCB\002-Capacitance.PcbLib |  | ±20% | 50V |  |  | -55℃~+125℃ |  |  | 1mm*0.5mm*0.6mm
SF01042750 |  | 0402电容 | 1.0uF |  | MLCC贴片电容-1.0uF/1000000-±20%-50V-X7R-0402 | Cap | G:\Library\AD_Library\SCH\01_Basic.SchLib | C0402 | G:\Library\AD_Library\PCB\002-Capacitance.PcbLib |  | ±20% | 50V |  |  | -55℃~+125℃ |  |  | 1mm*0.5mm*0.6mm
SF01042751 |  | 0402电容 | 1.1uF |  | MLCC贴片电容-1.1uF/1100000-±20%-50V-X7R-0402 | Cap | G:\Library\AD_Library\SCH\01_Basic.SchLib | C0402 | G:\Library\AD_Library\PCB\002-Capacitance.PcbLib |  | ±20% | 50V |  |  | -55℃~+125℃ |  |  | 1mm*0.5mm*0.6mm
SF01042752 |  | 0402电容 | 1.2uF |  | MLCC贴片电容-1.2uF/1200000-±20%-50V-X7R-0402 | Cap | G:\Library\AD_Library\SCH\01_Basic.SchLib | C0402 | G:\Library\AD_Library\PCB\002-Capacitance.PcbLib |  | ±20% | 50V |  |  | -55℃~+125℃ |  |  | 1mm*0.5mm*0.6mm
SF01042753 |  | 0402电容 | 1.3uF |  | MLCC贴片电容-1.3uF/1300000-±20%-50V-X7R-0402 | Cap | G:\Library\AD_Library\SCH\01_Basic.SchLib | C0402 | G:\Library\AD_Library\PCB\002-Capacitance.PcbLib |  | ±20% | 50V |  |  | -55℃~+125℃ |  |  | 1mm*0.5mm*0.6mm
SF01042754 |  | 0402电容 | 1.5uF |  | MLCC贴片电容-1.5uF/1500000-±20%-50V-X7R-0402 | Cap | G:\Library\AD_Library\SCH\01_Basic.SchLib | C0402 | G:\Library\AD_Library\PCB\002-Capacitance.PcbLib |  | ±20% | 50V |  |  | -55℃~+125℃ |  |  | 1mm*0.5mm*0.6mm
SF01042755 |  | 0402电容 | 1.6uF |  | MLCC贴片电容-1.6uF/1600000-±20%-50V-X7R-0402 | Cap | G:\Library\AD_Library\SCH\01_Basic.SchLib | C0402 | G:\Library\AD_Library\PCB\002-Capacitance.PcbLib |  | ±20% | 50V |  |  | -55℃~+125℃ |  |  | 1mm*0.5mm*0.6mm
SF01042756 |  | 0402电容 | 1.8uF |  | MLCC贴片电容-1.8uF/1800000-±20%-50V-X7R-0402 | Cap | G:\Library\AD_Library\SCH\01_Basic.SchLib | C0402 | G:\Library\AD_Library\PCB\002-Capacitance.PcbLib |  | ±20% | 50V |  |  | -55℃~+125℃ |  |  | 1mm*0.5mm*0.6mm
SF01042757 |  | 0402电容 | 2.0uF |  | MLCC贴片电容-2.0uF/2000000-±20%-50V-X7R-0402 | Cap | G:\Library\AD_Library\SCH\01_Basic.SchLib | C0402 | G:\Library\AD_Library\PCB\002-Capacitance.PcbLib |  | ±20% | 50V |  |  | -55℃~+125℃ |  |  | 1mm*0.5mm*0.6mm
SF01042758 |  | 0402电容 | 2.2uF |  | MLCC贴片电容-2.2uF/2200000-±20%-50V-X7R-0402 | Cap | G:\Library\AD_Library\SCH\01_Basic.SchLib | C0402 | G:\Library\AD_Library\PCB\002-Capacitance.PcbLib |  | ±20% | 50V |  |  | -55℃~+125℃ |  |  | 1mm*0.5mm*0.6mm
SF01042759 |  | 0402电容 | 2.4uF |  | MLCC贴片电容-2.4uF/2400000-±20%-50V-X7R-0402 | Cap | G:\Library\AD_Library\SCH\01_Basic.SchLib | C0402 | G:\Library\AD_Library\PCB\002-Capacitance.PcbLib |  | ±20% | 50V |  |  | -55℃~+125℃ |  |  | 1mm*0.5mm*0.6mm
SF01042760 |  | 0402电容 | 2.7uF |  | MLCC贴片电容-27uF/2700000-±20%-50V-X7R-0402 | Cap | G:\Library\AD_Library\SCH\01_Basic.SchLib | C0402 | G:\Library\AD_Library\PCB\002-Capacitance.PcbLib |  | ±20% | 50V |  |  | -55℃~+125℃ |  |  | 1mm*0.5mm*0.6mm
SF01042761 |  | 0402电容 | 3.0uF |  | MLCC贴片电容-3.0uF/3000000-±20%-50V-X7R-0402 | Cap | G:\Library\AD_Library\SCH\01_Basic.SchLib | C0402 | G:\Library\AD_Library\PCB\002-Capacitance.PcbLib |  | ±20% | 50V |  |  | -55℃~+125℃ |  |  | 1mm*0.5mm*0.6mm
SF01042762 |  | 0402电容 | 3.3uF |  | MLCC贴片电容-3.3uF/3300000-±20%-50V-X7R-0402 | Cap | G:\Library\AD_Library\SCH\01_Basic.SchLib | C0402 | G:\Library\AD_Library\PCB\002-Capacitance.PcbLib |  | ±20% | 50V |  |  | -55℃~+125℃ |  |  | 1mm*0.5mm*0.6mm
SF01042763 |  | 0402电容 | 3.6uF |  | MLCC贴片电容-3.6uF/3600000-±20%-50V-X7R-0402 | Cap | G:\Library\AD_Library\SCH\01_Basic.SchLib | C0402 | G:\Library\AD_Library\PCB\002-Capacitance.PcbLib |  | ±20% | 50V |  |  | -55℃~+125℃ |  |  | 1mm*0.5mm*0.6mm
SF01042764 |  | 0402电容 | 3.9uF |  | MLCC贴片电容-3.9uF/3900000-±20%-50V-X7R-0402 | Cap | G:\Library\AD_Library\SCH\01_Basic.SchLib | C0402 | G:\Library\AD_Library\PCB\002-Capacitance.PcbLib |  | ±20% | 50V |  |  | -55℃~+125℃ |  |  | 1mm*0.5mm*0.6mm
SF01042765 |  | 0402电容 | 4.3uF |  | MLCC贴片电容-4.3uF/4300000-±20%-50V-X7R-0402 | Cap | G:\Library\AD_Library\SCH\01_Basic.SchLib | C0402 | G:\Library\AD_Library\PCB\002-Capacitance.PcbLib |  | ±20% | 50V |  |  | -55℃~+125℃ |  |  | 1mm*0.5mm*0.6mm
SF01042766 |  | 0402电容 | 4.7uF |  | MLCC贴片电容-4.7uF/4700000-±20%-50V-X7R-0402 | Cap | G:\Library\AD_Library\SCH\01_Basic.SchLib | C0402 | G:\Library\AD_Library\PCB\002-Capacitance.PcbLib |  | ±20% | 50V |  |  | -55℃~+125℃ |  |  | 1mm*0.5mm*0.6mm
SF01042767 |  | 0402电容 | 5.1uF |  | MLCC贴片电容-5.1uF/5100000-±20%-50V-X7R-0402 | Cap | G:\Library\AD_Library\SCH\01_Basic.SchLib | C0402 | G:\Library\AD_Library\PCB\002-Capacitance.PcbLib |  | ±20% | 50V |  |  | -55℃~+125℃ |  |  | 1mm*0.5mm*0.6mm
SF01042768 |  | 0402电容 | 5.6uF |  | MLCC贴片电容-5.6uF/5600000-±20%-50V-X7R-0402 | Cap | G:\Library\AD_Library\SCH\01_Basic.SchLib | C0402 | G:\Library\AD_Library\PCB\002-Capacitance.PcbLib |  | ±20% | 50V |  |  | -55℃~+125℃ |  |  | 1mm*0.5mm*0.6mm
SF01042769 |  | 0402电容 | 6.2uF |  | MLCC贴片电容-6.2uF/6200000-±20%-50V-X7R-0402 | Cap | G:\Library\AD_Library\SCH\01_Basic.SchLib | C0402 | G:\Library\AD_Library\PCB\002-Capacitance.PcbLib |  | ±20% | 50V |  |  | -55℃~+125℃ |  |  | 1mm*0.5mm*0.6mm
SF01042770 |  | 0402电容 | 6.8uF |  | MLCC贴片电容-6.8uF/6800000-±20%-50V-X7R-0402 | Cap | G:\Library\AD_Library\SCH\01_Basic.SchLib | C0402 | G:\Library\AD_Library\PCB\002-Capacitance.PcbLib |  | ±20% | 50V |  |  | -55℃~+125℃ |  |  | 1mm*0.5mm*0.6mm
SF01042771 |  | 0402电容 | 7.5uF |  | MLCC贴片电容-7.5uF/7500000-±20%-50V-X7R-0402 | Cap | G:\Library\AD_Library\SCH\01_Basic.SchLib | C0402 | G:\Library\AD_Library\PCB\002-Capacitance.PcbLib |  | ±20% | 50V |  |  | -55℃~+125℃ |  |  | 1mm*0.5mm*0.6mm
SF01042772 |  | 0402电容 | 8.2uF |  | MLCC贴片电容-8.2uF/8200000-±20%-50V-X7R-0402 | Cap | G:\Library\AD_Library\SCH\01_Basic.SchLib | C0402 | G:\Library\AD_Library\PCB\002-Capacitance.PcbLib |  | ±20% | 50V |  |  | -55℃~+125℃ |  |  | 1mm*0.5mm*0.6mm
SF01042773 |  | 0402电容 | 9.1uF |  | MLCC贴片电容-9.1uF/9100000-±20%-50V-X7R-0402 | Cap | G:\Library\AD_Library\SCH\01_Basic.SchLib | C0402 | G:\Library\AD_Library\PCB\002-Capacitance.PcbLib |  | ±20% | 50V |  |  | -55℃~+125℃ |  |  | 1mm*0.5mm*0.6mm
SF01042774 |  | 0402电容 | 10uF |  | MLCC贴片电容-10uF/10000000-±20%-50V-X7R-0402 | Cap | G:\Library\AD_Library\SCH\01_Basic.SchLib | C0402 | G:\Library\AD_Library\PCB\002-Capacitance.PcbLib |  | ±20% | 50V |  |  | -55℃~+125℃ |  |  | 1mm*0.5mm*0.6mm
SF01042775 |  | 0402电容 | 11uF |  | MLCC贴片电容-11uF/11000000-±20%-50V-X7R-0402 | Cap | G:\Library\AD_Library\SCH\01_Basic.SchLib | C0402 | G:\Library\AD_Library\PCB\002-Capacitance.PcbLib |  | ±20% | 50V |  |  | -55℃~+125℃ |  |  | 1mm*0.5mm*0.6mm
SF01042776 |  | 0402电容 | 12uF |  | MLCC贴片电容-12uF/12000000-±20%-50V-X7R-0402 | Cap | G:\Library\AD_Library\SCH\01_Basic.SchLib | C0402 | G:\Library\AD_Library\PCB\002-Capacitance.PcbLib |  | ±20% | 50V |  |  | -55℃~+125℃ |  |  | 1mm*0.5mm*0.6mm
SF01042777 |  | 0402电容 | 13uF |  | MLCC贴片电容-13uF/13000000-±20%-50V-X7R-0402 | Cap | G:\Library\AD_Library\SCH\01_Basic.SchLib | C0402 | G:\Library\AD_Library\PCB\002-Capacitance.PcbLib |  | ±20% | 50V |  |  | -55℃~+125℃ |  |  | 1mm*0.5mm*0.6mm
SF01042778 |  | 0402电容 | 15uF |  | MLCC贴片电容-15uF/15000000-±20%-50V-X7R-0402 | Cap | G:\Library\AD_Library\SCH\01_Basic.SchLib | C0402 | G:\Library\AD_Library\PCB\002-Capacitance.PcbLib |  | ±20% | 50V |  |  | -55℃~+125℃ |  |  | 1mm*0.5mm*0.6mm
SF01042779 |  | 0402电容 | 16uF |  | MLCC贴片电容-16uF/16000000-±20%-50V-X7R-0402 | Cap | G:\Library\AD_Library\SCH\01_Basic.SchLib | C0402 | G:\Library\AD_Library\PCB\002-Capacitance.PcbLib |  | ±20% | 50V |  |  | -55℃~+125℃ |  |  | 1mm*0.5mm*0.6mm
SF01042780 |  | 0402电容 | 18uF |  | MLCC贴片电容-18uF/18000000-±20%-50V-X7R-0402 | Cap | G:\Library\AD_Library\SCH\01_Basic.SchLib | C0402 | G:\Library\AD_Library\PCB\002-Capacitance.PcbLib |  | ±20% | 50V |  |  | -55℃~+125℃ |  |  | 1mm*0.5mm*0.6mm
SF01042781 |  | 0402电容 | 20uF |  | MLCC贴片电容-20uF/20000000-±20%-50V-X7R-0402 | Cap | G:\Library\AD_Library\SCH\01_Basic.SchLib | C0402 | G:\Library\AD_Library\PCB\002-Capacitance.PcbLib |  | ±20% | 50V |  |  | -55℃~+125℃ |  |  | 1mm*0.5mm*0.6mm
SF01042782 |  | 0402电容 | 22uF |  | MLCC贴片电容-22uF/22000000-±20%-50V-X7R-0402 | Cap | G:\Library\AD_Library\SCH\01_Basic.SchLib | C0402 | G:\Library\AD_Library\PCB\002-Capacitance.PcbLib |  | ±20% | 50V |  |  | -55℃~+125℃ |  |  | 1mm*0.5mm*0.6mm
SF01042783 |  | 0402电容 | 24uF |  | MLCC贴片电容-24uF/24000000-±20%-50V-X7R-0402 | Cap | G:\Library\AD_Library\SCH\01_Basic.SchLib | C0402 | G:\Library\AD_Library\PCB\002-Capacitance.PcbLib |  | ±20% | 50V |  |  | -55℃~+125℃ |  |  | 1mm*0.5mm*0.6mm
SF01042784 |  | 0402电容 | 27uF |  | MLCC贴片电容-27uF/27000000-±20%-50V-X7R-0402 | Cap | G:\Library\AD_Library\SCH\01_Basic.SchLib | C0402 | G:\Library\AD_Library\PCB\002-Capacitance.PcbLib |  | ±20% | 50V |  |  | -55℃~+125℃ |  |  | 1mm*0.5mm*0.6mm
SF01042785 |  | 0402电容 | 30uF |  | MLCC贴片电容-30uF/30000000-±20%-50V-X7R-0402 | Cap | G:\Library\AD_Library\SCH\01_Basic.SchLib | C0402 | G:\Library\AD_Library\PCB\002-Capacitance.PcbLib |  | ±20% | 50V |  |  | -55℃~+125℃ |  |  | 1mm*0.5mm*0.6mm
SF01042786 |  | 0402电容 | 33uF |  | MLCC贴片电容-33uF/33000000-±20%-50V-X7R-0402 | Cap | G:\Library\AD_Library\SCH\01_Basic.SchLib | C0402 | G:\Library\AD_Library\PCB\002-Capacitance.PcbLib |  | ±20% | 50V |  |  | -55℃~+125℃ |  |  | 1mm*0.5mm*0.6mm
SF01042787 |  | 0402电容 | 36uF |  | MLCC贴片电容-36uF/36000000-±20%-50V-X7R-0402 | Cap | G:\Library\AD_Library\SCH\01_Basic.SchLib | C0402 | G:\Library\AD_Library\PCB\002-Capacitance.PcbLib |  | ±20% | 50V |  |  | -55℃~+125℃ |  |  | 1mm*0.5mm*0.6mm
SF01042788 |  | 0402电容 | 39uF |  | MLCC贴片电容-39uF/39000000-±20%-50V-X7R-0402 | Cap | G:\Library\AD_Library\SCH\01_Basic.SchLib | C0402 | G:\Library\AD_Library\PCB\002-Capacitance.PcbLib |  | ±20% | 50V |  |  | -55℃~+125℃ |  |  | 1mm*0.5mm*0.6mm
SF01042789 |  | 0402电容 | 43uF |  | MLCC贴片电容-43uF/43000000-±20%-50V-X7R-0402 | Cap | G:\Library\AD_Library\SCH\01_Basic.SchLib | C0402 | G:\Library\AD_Library\PCB\002-Capacitance.PcbLib |  | ±20% | 50V |  |  | -55℃~+125℃ |  |  | 1mm*0.5mm*0.6mm
SF01042790 |  | 0402电容 | 47uF |  | MLCC贴片电容-47uF/47000000-±20%-50V-X7R-0402 | Cap | G:\Library\AD_Library\SCH\01_Basic.SchLib | C0402 | G:\Library\AD_Library\PCB\002-Capacitance.PcbLib |  | ±20% | 50V |  |  | -55℃~+125℃ |  |  | 1mm*0.5mm*0.6mm
SF01050001 |  | 0603电容 | 0.5pF |  | MLCC贴片电容-0.5pF/0.5-±5%-6.3V-X7R-0603 | Cap | G:\Library\AD_Library\SCH\01_Basic.SchLib | C0603 | G:\Library\AD_Library\PCB\002-Capacitance.PcbLib |  | ±5% | 6.3V |  |  | -55℃~+125℃ |  |  | 1.6mm*0.8mm*0.9mm
SF01050002 |  | 0603电容 | 1.0pF |  | MLCC贴片电容-1.0pF/1.0-±5%-6.3V-X7R-0603 | Cap | G:\Library\AD_Library\SCH\01_Basic.SchLib | C0603 | G:\Library\AD_Library\PCB\002-Capacitance.PcbLib |  | ±5% | 6.3V |  |  | -55℃~+125℃ |  |  | 1.6mm*0.8mm*0.9mm
SF01050003 |  | 0603电容 | 1.1pF |  | MLCC贴片电容-1.1pF/1.1-±5%-6.3V-X7R-0603 | Cap | G:\Library\AD_Library\SCH\01_Basic.SchLib | C0603 | G:\Library\AD_Library\PCB\002-Capacitance.PcbLib |  | ±5% | 6.3V |  |  | -55℃~+125℃ |  |  | 1.6mm*0.8mm*0.9mm
SF01050004 |  | 0603电容 | 1.2pF |  | MLCC贴片电容-1.2pF/1.2-±5%-6.3V-X7R-0603 | Cap | G:\Library\AD_Library\SCH\01_Basic.SchLib | C0603 | G:\Library\AD_Library\PCB\002-Capacitance.PcbLib |  | ±5% | 6.3V |  |  | -55℃~+125℃ |  |  | 1.6mm*0.8mm*0.9mm
SF01050005 |  | 0603电容 | 1.3pF |  | MLCC贴片电容-1.3pF/1.3-±5%-6.3V-X7R-0603 | Cap | G:\Library\AD_Library\SCH\01_Basic.SchLib | C0603 | G:\Library\AD_Library\PCB\002-Capacitance.PcbLib |  | ±5% | 6.3V |  |  | -55℃~+125℃ |  |  | 1.6mm*0.8mm*0.9mm
SF01050006 |  | 0603电容 | 1.5pF |  | MLCC贴片电容-1.5pF/1.5-±5%-6.3V-X7R-0603 | Cap | G:\Library\AD_Library\SCH\01_Basic.SchLib | C0603 | G:\Library\AD_Library\PCB\002-Capacitance.PcbLib |  | ±5% | 6.3V |  |  | -55℃~+125℃ |  |  | 1.6mm*0.8mm*0.9mm
SF01050007 |  | 0603电容 | 1.6pF |  | MLCC贴片电容-1.6pF/1.6-±5%-6.3V-X7R-0603 | Cap | G:\Library\AD_Library\SCH\01_Basic.SchLib | C0603 | G:\Library\AD_Library\PCB\002-Capacitance.PcbLib |  | ±5% | 6.3V |  |  | -55℃~+125℃ |  |  | 1.6mm*0.8mm*0.9mm
SF01050008 |  | 0603电容 | 1.8pF |  | MLCC贴片电容-1.8pF/1.8-±5%-6.3V-X7R-0603 | Cap | G:\Library\AD_Library\SCH\01_Basic.SchLib | C0603 | G:\Library\AD_Library\PCB\002-Capacitance.PcbLib |  | ±5% | 6.3V |  |  | -55℃~+125℃ |  |  | 1.6mm*0.8mm*0.9mm
SF01050009 |  | 0603电容 | 2.0pF |  | MLCC贴片电容-2.0pF/2.0-±5%-6.3V-X7R-0603 | Cap | G:\Library\AD_Library\SCH\01_Basic.SchLib | C0603 | G:\Library\AD_Library\PCB\002-Capacitance.PcbLib |  | ±5% | 6.3V |  |  | -55℃~+125℃ |  |  | 1.6mm*0.8mm*0.9mm
SF01050010 |  | 0603电容 | 2.2pF |  | MLCC贴片电容-2.2pF/2.2-±5%-6.3V-X7R-0603 | Cap | G:\Library\AD_Library\SCH\01_Basic.SchLib | C0603 | G:\Library\AD_Library\PCB\002-Capacitance.PcbLib |  | ±5% | 6.3V |  |  | -55℃~+125℃ |  |  | 1.6mm*0.8mm*0.9mm
SF01050011 |  | 0603电容 | 2.4pF |  | MLCC贴片电容-2.4pF/2.4-±5%-6.3V-X7R-0603 | Cap | G:\Library\AD_Library\SCH\01_Basic.SchLib | C0603 | G:\Library\AD_Library\PCB\002-Capacitance.PcbLib |  | ±5% | 6.3V |  |  | -55℃~+125℃ |  |  | 1.6mm*0.8mm*0.9mm
SF01050012 |  | 0603电容 | 2.7pF |  | MLCC贴片电容-2.7pF/2.7-±5%-6.3V-X7R-0603 | Cap | G:\Library\AD_Library\SCH\01_Basic.SchLib | C0603 | G:\Library\AD_Library\PCB\002-Capacitance.PcbLib |  | ±5% | 6.3V |  |  | -55℃~+125℃ |  |  | 1.6mm*0.8mm*0.9mm
SF01050013 |  | 0603电容 | 3.0pF |  | MLCC贴片电容-3.0pF/3.0-±5%-6.3V-X7R-0603 | Cap | G:\Library\AD_Library\SCH\01_Basic.SchLib | C0603 | G:\Library\AD_Library\PCB\002-Capacitance.PcbLib |  | ±5% | 6.3V |  |  | -55℃~+125℃ |  |  | 1.6mm*0.8mm*0.9mm
SF01050014 |  | 0603电容 | 3.3pF |  | MLCC贴片电容-3.3pF/3.3-±5%-6.3V-X7R-0603 | Cap | G:\Library\AD_Library\SCH\01_Basic.SchLib | C0603 | G:\Library\AD_Library\PCB\002-Capacitance.PcbLib |  | ±5% | 6.3V |  |  | -55℃~+125℃ |  |  | 1.6mm*0.8mm*0.9mm
SF01050015 |  | 0603电容 | 3.6pF |  | MLCC贴片电容-3.6pF/3.6-±5%-6.3V-X7R-0603 | Cap | G:\Library\AD_Library\SCH\01_Basic.SchLib | C0603 | G:\Library\AD_Library\PCB\002-Capacitance.PcbLib |  | ±5% | 6.3V |  |  | -55℃~+125℃ |  |  | 1.6mm*0.8mm*0.9mm
SF01050016 |  | 0603电容 | 3.9pF |  | MLCC贴片电容-3.9pF/3.9-±5%-6.3V-X7R-0603 | Cap | G:\Library\AD_Library\SCH\01_Basic.SchLib | C0603 | G:\Library\AD_Library\PCB\002-Capacitance.PcbLib |  | ±5% | 6.3V |  |  | -55℃~+125℃ |  |  | 1.6mm*0.8mm*0.9mm
SF01050017 |  | 0603电容 | 4.3pF |  | MLCC贴片电容-4.3pF/4.3-±5%-6.3V-X7R-0603 | Cap | G:\Library\AD_Library\SCH\01_Basic.SchLib | C0603 | G:\Library\AD_Library\PCB\002-Capacitance.PcbLib |  | ±5% | 6.3V |  |  | -55℃~+125℃ |  |  | 1.6mm*0.8mm*0.9mm
SF01050018 |  | 0603电容 | 4.7pF |  | MLCC贴片电容-4.7pF/4.7-±5%-6.3V-X7R-0603 | Cap | G:\Library\AD_Library\SCH\01_Basic.SchLib | C0603 | G:\Library\AD_Library\PCB\002-Capacitance.PcbLib |  | ±5% | 6.3V |  |  | -55℃~+125℃ |  |  | 1.6mm*0.8mm*0.9mm
SF01050019 |  | 0603电容 | 5.1pF |  | MLCC贴片电容-5.1pF/5.1-±5%-6.3V-X7R-0603 | Cap | G:\Library\AD_Library\SCH\01_Basic.SchLib | C0603 | G:\Library\AD_Library\PCB\002-Capacitance.PcbLib |  | ±5% | 6.3V |  |  | -55℃~+125℃ |  |  | 1.6mm*0.8mm*0.9mm
SF01050020 |  | 0603电容 | 5.6pF |  | MLCC贴片电容-5.6pF/5.6-±5%-6.3V-X7R-0603 | Cap | G:\Library\AD_Library\SCH\01_Basic.SchLib | C0603 | G:\Library\AD_Library\PCB\002-Capacitance.PcbLib |  | ±5% | 6.3V |  |  | -55℃~+125℃ |  |  | 1.6mm*0.8mm*0.9mm
SF01050021 |  | 0603电容 | 6.2pF |  | MLCC贴片电容-6.2pF/6.2-±5%-6.3V-X7R-0603 | Cap | G:\Library\AD_Library\SCH\01_Basic.SchLib | C0603 | G:\Library\AD_Library\PCB\002-Capacitance.PcbLib |  | ±5% | 6.3V |  |  | -55℃~+125℃ |  |  | 1.6mm*0.8mm*0.9mm
SF01050022 |  | 0603电容 | 6.8pF |  | MLCC贴片电容-6.8pF/6.8-±5%-6.3V-X7R-0603 | Cap | G:\Library\AD_Library\SCH\01_Basic.SchLib | C0603 | G:\Library\AD_Library\PCB\002-Capacitance.PcbLib |  | ±5% | 6.3V |  |  | -55℃~+125℃ |  |  | 1.6mm*0.8mm*0.9mm
SF01050023 |  | 0603电容 | 7.5pF |  | MLCC贴片电容-7.5pF/7.5-±5%-6.3V-X7R-0603 | Cap | G:\Library\AD_Library\SCH\01_Basic.SchLib | C0603 | G:\Library\AD_Library\PCB\002-Capacitance.PcbLib |  | ±5% | 6.3V |  |  | -55℃~+125℃ |  |  | 1.6mm*0.8mm*0.9mm
SF01050024 |  | 0603电容 | 8.2pF |  | MLCC贴片电容-8.2pF/8.2-±5%-6.3V-X7R-0603 | Cap | G:\Library\AD_Library\SCH\01_Basic.SchLib | C0603 | G:\Library\AD_Library\PCB\002-Capacitance.PcbLib |  | ±5% | 6.3V |  |  | -55℃~+125℃ |  |  | 1.6mm*0.8mm*0.9mm
SF01050025 |  | 0603电容 | 9.1pF |  | MLCC贴片电容-9.1pF/9.1-±5%-6.3V-X7R-0603 | Cap | G:\Library\AD_Library\SCH\01_Basic.SchLib | C0603 | G:\Library\AD_Library\PCB\002-Capacitance.PcbLib |  | ±5% | 6.3V |  |  | -55℃~+125℃ |  |  | 1.6mm*0.8mm*0.9mm
SF01050026 |  | 0603电容 | 10pF |  | MLCC贴片电容-10pF/10-±5%-6.3V-X7R-0603 | Cap | G:\Library\AD_Library\SCH\01_Basic.SchLib | C0603 | G:\Library\AD_Library\PCB\002-Capacitance.PcbLib |  | ±5% | 6.3V |  |  | -55℃~+125℃ |  |  | 1.6mm*0.8mm*0.9mm
SF01050027 |  | 0603电容 | 11pF |  | MLCC贴片电容-11pF/11-±5%-6.3V-X7R-0603 | Cap | G:\Library\AD_Library\SCH\01_Basic.SchLib | C0603 | G:\Library\AD_Library\PCB\002-Capacitance.PcbLib |  | ±5% | 6.3V |  |  | -55℃~+125℃ |  |  | 1.6mm*0.8mm*0.9mm
SF01050028 |  | 0603电容 | 12pF |  | MLCC贴片电容-12pF/12-±5%-6.3V-X7R-0603 | Cap | G:\Library\AD_Library\SCH\01_Basic.SchLib | C0603 | G:\Library\AD_Library\PCB\002-Capacitance.PcbLib |  | ±5% | 6.3V |  |  | -55℃~+125℃ |  |  | 1.6mm*0.8mm*0.9mm
SF01050029 |  | 0603电容 | 13pF |  | MLCC贴片电容-13pF/13-±5%-6.3V-X7R-0603 | Cap | G:\Library\AD_Library\SCH\01_Basic.SchLib | C0603 | G:\Library\AD_Library\PCB\002-Capacitance.PcbLib |  | ±5% | 6.3V |  |  | -55℃~+125℃ |  |  | 1.6mm*0.8mm*0.9mm
SF01050030 |  | 0603电容 | 15pF |  | MLCC贴片电容-15pF/15-±5%-6.3V-X7R-0603 | Cap | G:\Library\AD_Library\SCH\01_Basic.SchLib | C0603 | G:\Library\AD_Library\PCB\002-Capacitance.PcbLib |  | ±5% | 6.3V |  |  | -55℃~+125℃ |  |  | 1.6mm*0.8mm*0.9mm
SF01050031 |  | 0603电容 | 16pF |  | MLCC贴片电容-16pF/16-±5%-6.3V-X7R-0603 | Cap | G:\Library\AD_Library\SCH\01_Basic.SchLib | C0603 | G:\Library\AD_Library\PCB\002-Capacitance.PcbLib |  | ±5% | 6.3V |  |  | -55℃~+125℃ |  |  | 1.6mm*0.8mm*0.9mm
SF01050032 |  | 0603电容 | 18pF |  | MLCC贴片电容-18pF/18-±5%-6.3V-X7R-0603 | Cap | G:\Library\AD_Library\SCH\01_Basic.SchLib | C0603 | G:\Library\AD_Library\PCB\002-Capacitance.PcbLib |  | ±5% | 6.3V |  |  | -55℃~+125℃ |  |  | 1.6mm*0.8mm*0.9mm
SF01050033 |  | 0603电容 | 20pF |  | MLCC贴片电容-20pF/20-±5%-6.3V-X7R-0603 | Cap | G:\Library\AD_Library\SCH\01_Basic.SchLib | C0603 | G:\Library\AD_Library\PCB\002-Capacitance.PcbLib |  | ±5% | 6.3V |  |  | -55℃~+125℃ |  |  | 1.6mm*0.8mm*0.9mm
SF01050034 |  | 0603电容 | 22pF |  | MLCC贴片电容-22pF/22-±5%-6.3V-X7R-0603 | Cap | G:\Library\AD_Library\SCH\01_Basic.SchLib | C0603 | G:\Library\AD_Library\PCB\002-Capacitance.PcbLib |  | ±5% | 6.3V |  |  | -55℃~+125℃ |  |  | 1.6mm*0.8mm*0.9mm
SF01050035 |  | 0603电容 | 24pF |  | MLCC贴片电容-24pF/24-±5%-6.3V-X7R-0603 | Cap | G:\Library\AD_Library\SCH\01_Basic.SchLib | C0603 | G:\Library\AD_Library\PCB\002-Capacitance.PcbLib |  | ±5% | 6.3V |  |  | -55℃~+125℃ |  |  | 1.6mm*0.8mm*0.9mm
SF01050036 |  | 0603电容 | 27pF |  | MLCC贴片电容-27pF/27-±5%-6.3V-X7R-0603 | Cap | G:\Library\AD_Library\SCH\01_Basic.SchLib | C0603 | G:\Library\AD_Library\PCB\002-Capacitance.PcbLib |  | ±5% | 6.3V |  |  | -55℃~+125℃ |  |  | 1.6mm*0.8mm*0.9mm
SF01050037 |  | 0603电容 | 30pF |  | MLCC贴片电容-30pF/30-±5%-6.3V-X7R-0603 | Cap | G:\Library\AD_Library\SCH\01_Basic.SchLib | C0603 | G:\Library\AD_Library\PCB\002-Capacitance.PcbLib |  | ±5% | 6.3V |  |  | -55℃~+125℃ |  |  | 1.6mm*0.8mm*0.9mm
SF01050038 |  | 0603电容 | 33pF |  | MLCC贴片电容-33pF/33-±5%-6.3V-X7R-0603 | Cap | G:\Library\AD_Library\SCH\01_Basic.SchLib | C0603 | G:\Library\AD_Library\PCB\002-Capacitance.PcbLib |  | ±5% | 6.3V |  |  | -55℃~+125℃ |  |  | 1.6mm*0.8mm*0.9mm
SF01050039 |  | 0603电容 | 36pF |  | MLCC贴片电容-36pF/36-±5%-6.3V-X7R-0603 | Cap | G:\Library\AD_Library\SCH\01_Basic.SchLib | C0603 | G:\Library\AD_Library\PCB\002-Capacitance.PcbLib |  | ±5% | 6.3V |  |  | -55℃~+125℃ |  |  | 1.6mm*0.8mm*0.9mm
SF01050040 |  | 0603电容 | 39pF |  | MLCC贴片电容-39pF/39-±5%-6.3V-X7R-0603 | Cap | G:\Library\AD_Library\SCH\01_Basic.SchLib | C0603 | G:\Library\AD_Library\PCB\002-Capacitance.PcbLib |  | ±5% | 6.3V |  |  | -55℃~+125℃ |  |  | 1.6mm*0.8mm*0.9mm
SF01050041 |  | 0603电容 | 43pF |  | MLCC贴片电容-43pF/43-±5%-6.3V-X7R-0603 | Cap | G:\Library\AD_Library\SCH\01_Basic.SchLib | C0603 | G:\Library\AD_Library\PCB\002-Capacitance.PcbLib |  | ±5% | 6.3V |  |  | -55℃~+125℃ |  |  | 1.6mm*0.8mm*0.9mm
SF01050042 |  | 0603电容 | 47pF |  | MLCC贴片电容-47pF/47-±5%-6.3V-X7R-0603 | Cap | G:\Library\AD_Library\SCH\01_Basic.SchLib | C0603 | G:\Library\AD_Library\PCB\002-Capacitance.PcbLib |  | ±5% | 6.3V |  |  | -55℃~+125℃ |  |  | 1.6mm*0.8mm*0.9mm
SF01050043 |  | 0603电容 | 51pF |  | MLCC贴片电容-51pF/51-±5%-6.3V-X7R-0603 | Cap | G:\Library\AD_Library\SCH\01_Basic.SchLib | C0603 | G:\Library\AD_Library\PCB\002-Capacitance.PcbLib |  | ±5% | 6.3V |  |  | -55℃~+125℃ |  |  | 1.6mm*0.8mm*0.9mm
SF01050044 |  | 0603电容 | 56pF |  | MLCC贴片电容-56pF/56-±5%-6.3V-X7R-0603 | Cap | G:\Library\AD_Library\SCH\01_Basic.SchLib | C0603 | G:\Library\AD_Library\PCB\002-Capacitance.PcbLib |  | ±5% | 6.3V |  |  | -55℃~+125℃ |  |  | 1.6mm*0.8mm*0.9mm
SF01050045 |  | 0603电容 | 62pF |  | MLCC贴片电容-62pF/62-±5%-6.3V-X7R-0603 | Cap | G:\Library\AD_Library\SCH\01_Basic.SchLib | C0603 | G:\Library\AD_Library\PCB\002-Capacitance.PcbLib |  | ±5% | 6.3V |  |  | -55℃~+125℃ |  |  | 1.6mm*0.8mm*0.9mm
SF01050046 |  | 0603电容 | 68pF |  | MLCC贴片电容-68pF/68-±5%-6.3V-X7R-0603 | Cap | G:\Library\AD_Library\SCH\01_Basic.SchLib | C0603 | G:\Library\AD_Library\PCB\002-Capacitance.PcbLib |  | ±5% | 6.3V |  |  | -55℃~+125℃ |  |  | 1.6mm*0.8mm*0.9mm
SF01050047 |  | 0603电容 | 75pF |  | MLCC贴片电容-75pF/75-±5%-6.3V-X7R-0603 | Cap | G:\Library\AD_Library\SCH\01_Basic.SchLib | C0603 | G:\Library\AD_Library\PCB\002-Capacitance.PcbLib |  | ±5% | 6.3V |  |  | -55℃~+125℃ |  |  | 1.6mm*0.8mm*0.9mm
SF01050048 |  | 0603电容 | 82pF |  | MLCC贴片电容-82pF/82-±5%-6.3V-X7R-0603 | Cap | G:\Library\AD_Library\SCH\01_Basic.SchLib | C0603 | G:\Library\AD_Library\PCB\002-Capacitance.PcbLib |  | ±5% | 6.3V |  |  | -55℃~+125℃ |  |  | 1.6mm*0.8mm*0.9mm
SF01050049 |  | 0603电容 | 91pF |  | MLCC贴片电容-91pF/91-±5%-6.3V-X7R-0603 | Cap | G:\Library\AD_Library\SCH\01_Basic.SchLib | C0603 | G:\Library\AD_Library\PCB\002-Capacitance.PcbLib |  | ±5% | 6.3V |  |  | -55℃~+125℃ |  |  | 1.6mm*0.8mm*0.9mm
SF01050050 |  | 0603电容 | 100pF |  | MLCC贴片电容-100pF/100-±5%-6.3V-X7R-0603 | Cap | G:\Library\AD_Library\SCH\01_Basic.SchLib | C0603 | G:\Library\AD_Library\PCB\002-Capacitance.PcbLib |  | ±5% | 6.3V |  |  | -55℃~+125℃ |  |  | 1.6mm*0.8mm*0.9mm
SF01050051 |  | 0603电容 | 110pF |  | MLCC贴片电容-110pF/110-±5%-6.3V-X7R-0603 | Cap | G:\Library\AD_Library\SCH\01_Basic.SchLib | C0603 | G:\Library\AD_Library\PCB\002-Capacitance.PcbLib |  | ±5% | 6.3V |  |  | -55℃~+125℃ |  |  | 1.6mm*0.8mm*0.9mm
SF01050052 |  | 0603电容 | 120pF |  | MLCC贴片电容-120pF/120-±5%-6.3V-X7R-0603 | Cap | G:\Library\AD_Library\SCH\01_Basic.SchLib | C0603 | G:\Library\AD_Library\PCB\002-Capacitance.PcbLib |  | ±5% | 6.3V |  |  | -55℃~+125℃ |  |  | 1.6mm*0.8mm*0.9mm
SF01050053 |  | 0603电容 | 130pF |  | MLCC贴片电容-130pF/130-±5%-6.3V-X7R-0603 | Cap | G:\Library\AD_Library\SCH\01_Basic.SchLib | C0603 | G:\Library\AD_Library\PCB\002-Capacitance.PcbLib |  | ±5% | 6.3V |  |  | -55℃~+125℃ |  |  | 1.6mm*0.8mm*0.9mm
SF01050054 |  | 0603电容 | 150pF |  | MLCC贴片电容-150pF/150-±5%-6.3V-X7R-0603 | Cap | G:\Library\AD_Library\SCH\01_Basic.SchLib | C0603 | G:\Library\AD_Library\PCB\002-Capacitance.PcbLib |  | ±5% | 6.3V |  |  | -55℃~+125℃ |  |  | 1.6mm*0.8mm*0.9mm
SF01050055 |  | 0603电容 | 160pF |  | MLCC贴片电容-160pF/160-±5%-6.3V-X7R-0603 | Cap | G:\Library\AD_Library\SCH\01_Basic.SchLib | C0603 | G:\Library\AD_Library\PCB\002-Capacitance.PcbLib |  | ±5% | 6.3V |  |  | -55℃~+125℃ |  |  | 1.6mm*0.8mm*0.9mm
SF01050056 |  | 0603电容 | 180pF |  | MLCC贴片电容-180pF/180-±5%-6.3V-X7R-0603 | Cap | G:\Library\AD_Library\SCH\01_Basic.SchLib | C0603 | G:\Library\AD_Library\PCB\002-Capacitance.PcbLib |  | ±5% | 6.3V |  |  | -55℃~+125℃ |  |  | 1.6mm*0.8mm*0.9mm
SF01050057 |  | 0603电容 | 200pF |  | MLCC贴片电容-200pF/200-±5%-6.3V-X7R-0603 | Cap | G:\Library\AD_Library\SCH\01_Basic.SchLib | C0603 | G:\Library\AD_Library\PCB\002-Capacitance.PcbLib |  | ±5% | 6.3V |  |  | -55℃~+125℃ |  |  | 1.6mm*0.8mm*0.9mm
SF01050058 |  | 0603电容 | 220pF |  | MLCC贴片电容-220pF/220-±5%-6.3V-X7R-0603 | Cap | G:\Library\AD_Library\SCH\01_Basic.SchLib | C0603 | G:\Library\AD_Library\PCB\002-Capacitance.PcbLib |  | ±5% | 6.3V |  |  | -55℃~+125℃ |  |  | 1.6mm*0.8mm*0.9mm
SF01050059 |  | 0603电容 | 240pF |  | MLCC贴片电容-240pF/240-±5%-6.3V-X7R-0603 | Cap | G:\Library\AD_Library\SCH\01_Basic.SchLib | C0603 | G:\Library\AD_Library\PCB\002-Capacitance.PcbLib |  | ±5% | 6.3V |  |  | -55℃~+125℃ |  |  | 1.6mm*0.8mm*0.9mm
SF01050060 |  | 0603电容 | 270pF |  | MLCC贴片电容-270pF/270-±5%-6.3V-X7R-0603 | Cap | G:\Library\AD_Library\SCH\01_Basic.SchLib | C0603 | G:\Library\AD_Library\PCB\002-Capacitance.PcbLib |  | ±5% | 6.3V |  |  | -55℃~+125℃ |  |  | 1.6mm*0.8mm*0.9mm
SF01050061 |  | 0603电容 | 300pF |  | MLCC贴片电容-300pF/300-±5%-6.3V-X7R-0603 | Cap | G:\Library\AD_Library\SCH\01_Basic.SchLib | C0603 | G:\Library\AD_Library\PCB\002-Capacitance.PcbLib |  | ±5% | 6.3V |  |  | -55℃~+125℃ |  |  | 1.6mm*0.8mm*0.9mm
SF01050062 |  | 0603电容 | 330pF |  | MLCC贴片电容-330pF/330-±5%-6.3V-X7R-0603 | Cap | G:\Library\AD_Library\SCH\01_Basic.SchLib | C0603 | G:\Library\AD_Library\PCB\002-Capacitance.PcbLib |  | ±5% | 6.3V |  |  | -55℃~+125℃ |  |  | 1.6mm*0.8mm*0.9mm
SF01050063 |  | 0603电容 | 360pF |  | MLCC贴片电容-360pF/360-±5%-6.3V-X7R-0603 | Cap | G:\Library\AD_Library\SCH\01_Basic.SchLib | C0603 | G:\Library\AD_Library\PCB\002-Capacitance.PcbLib |  | ±5% | 6.3V |  |  | -55℃~+125℃ |  |  | 1.6mm*0.8mm*0.9mm
SF01050064 |  | 0603电容 | 390pF |  | MLCC贴片电容-390pF/390-±5%-6.3V-X7R-0603 | Cap | G:\Library\AD_Library\SCH\01_Basic.SchLib | C0603 | G:\Library\AD_Library\PCB\002-Capacitance.PcbLib |  | ±5% | 6.3V |  |  | -55℃~+125℃ |  |  | 1.6mm*0.8mm*0.9mm
SF01050065 |  | 0603电容 | 430pF |  | MLCC贴片电容-430pF/430-±5%-6.3V-X7R-0603 | Cap | G:\Library\AD_Library\SCH\01_Basic.SchLib | C0603 | G:\Library\AD_Library\PCB\002-Capacitance.PcbLib |  | ±5% | 6.3V |  |  | -55℃~+125℃ |  |  | 1.6mm*0.8mm*0.9mm
SF01050066 |  | 0603电容 | 470pF |  | MLCC贴片电容-470pF/470-±5%-6.3V-X7R-0603 | Cap | G:\Library\AD_Library\SCH\01_Basic.SchLib | C0603 | G:\Library\AD_Library\PCB\002-Capacitance.PcbLib |  | ±5% | 6.3V |  |  | -55℃~+125℃ |  |  | 1.6mm*0.8mm*0.9mm
SF01050067 |  | 0603电容 | 510pF |  | MLCC贴片电容-510pF/510-±5%-6.3V-X7R-0603 | Cap | G:\Library\AD_Library\SCH\01_Basic.SchLib | C0603 | G:\Library\AD_Library\PCB\002-Capacitance.PcbLib |  | ±5% | 6.3V |  |  | -55℃~+125℃ |  |  | 1.6mm*0.8mm*0.9mm
SF01050068 |  | 0603电容 | 560pF |  | MLCC贴片电容-560pF/560-±5%-6.3V-X7R-0603 | Cap | G:\Library\AD_Library\SCH\01_Basic.SchLib | C0603 | G:\Library\AD_Library\PCB\002-Capacitance.PcbLib |  | ±5% | 6.3V |  |  | -55℃~+125℃ |  |  | 1.6mm*0.8mm*0.9mm
SF01050069 |  | 0603电容 | 620pF |  | MLCC贴片电容-620pF/620-±5%-6.3V-X7R-0603 | Cap | G:\Library\AD_Library\SCH\01_Basic.SchLib | C0603 | G:\Library\AD_Library\PCB\002-Capacitance.PcbLib |  | ±5% | 6.3V |  |  | -55℃~+125℃ |  |  | 1.6mm*0.8mm*0.9mm
SF01050070 |  | 0603电容 | 680pF |  | MLCC贴片电容-680pF/680-±5%-6.3V-X7R-0603 | Cap | G:\Library\AD_Library\SCH\01_Basic.SchLib | C0603 | G:\Library\AD_Library\PCB\002-Capacitance.PcbLib |  | ±5% | 6.3V |  |  | -55℃~+125℃ |  |  | 1.6mm*0.8mm*0.9mm
SF01050071 |  | 0603电容 | 750pF |  | MLCC贴片电容-750pF/750-±5%-6.3V-X7R-0603 | Cap | G:\Library\AD_Library\SCH\01_Basic.SchLib | C0603 | G:\Library\AD_Library\PCB\002-Capacitance.PcbLib |  | ±5% | 6.3V |  |  | -55℃~+125℃ |  |  | 1.6mm*0.8mm*0.9mm
SF01050072 |  | 0603电容 | 820pF |  | MLCC贴片电容-820pF/820-±5%-6.3V-X7R-0603 | Cap | G:\Library\AD_Library\SCH\01_Basic.SchLib | C0603 | G:\Library\AD_Library\PCB\002-Capacitance.PcbLib |  | ±5% | 6.3V |  |  | -55℃~+125℃ |  |  | 1.6mm*0.8mm*0.9mm
SF01050073 |  | 0603电容 | 910pF |  | MLCC贴片电容-910pF/910-±5%-6.3V-X7R-0603 | Cap | G:\Library\AD_Library\SCH\01_Basic.SchLib | C0603 | G:\Library\AD_Library\PCB\002-Capacitance.PcbLib |  | ±5% | 6.3V |  |  | -55℃~+125℃ |  |  | 1.6mm*0.8mm*0.9mm
SF01050074 |  | 0603电容 | 1.0nF |  | MLCC贴片电容-1.0nF/1000-±5%-6.3V-X7R-0603 | Cap | G:\Library\AD_Library\SCH\01_Basic.SchLib | C0603 | G:\Library\AD_Library\PCB\002-Capacitance.PcbLib |  | ±5% | 6.3V |  |  | -55℃~+125℃ |  |  | 1.6mm*0.8mm*0.9mm
SF01050075 |  | 0603电容 | 1.1nF |  | MLCC贴片电容-1.1nF/1100-±5%-6.3V-X7R-0603 | Cap | G:\Library\AD_Library\SCH\01_Basic.SchLib | C0603 | G:\Library\AD_Library\PCB\002-Capacitance.PcbLib |  | ±5% | 6.3V |  |  | -55℃~+125℃ |  |  | 1.6mm*0.8mm*0.9mm
SF01050076 |  | 0603电容 | 1.2nF |  | MLCC贴片电容-1.2nF/1200-±5%-6.3V-X7R-0603 | Cap | G:\Library\AD_Library\SCH\01_Basic.SchLib | C0603 | G:\Library\AD_Library\PCB\002-Capacitance.PcbLib |  | ±5% | 6.3V |  |  | -55℃~+125℃ |  |  | 1.6mm*0.8mm*0.9mm
SF01050077 |  | 0603电容 | 1.3nF |  | MLCC贴片电容-1.3nF/1300-±5%-6.3V-X7R-0603 | Cap | G:\Library\AD_Library\SCH\01_Basic.SchLib | C0603 | G:\Library\AD_Library\PCB\002-Capacitance.PcbLib |  | ±5% | 6.3V |  |  | -55℃~+125℃ |  |  | 1.6mm*0.8mm*0.9mm
SF01050078 |  | 0603电容 | 1.5nF |  | MLCC贴片电容-1.5nF/1500-±5%-6.3V-X7R-0603 | Cap | G:\Library\AD_Library\SCH\01_Basic.SchLib | C0603 | G:\Library\AD_Library\PCB\002-Capacitance.PcbLib |  | ±5% | 6.3V |  |  | -55℃~+125℃ |  |  | 1.6mm*0.8mm*0.9mm
SF01050079 |  | 0603电容 | 1.6nF |  | MLCC贴片电容-1.6nF/1600-±5%-6.3V-X7R-0603 | Cap | G:\Library\AD_Library\SCH\01_Basic.SchLib | C0603 | G:\Library\AD_Library\PCB\002-Capacitance.PcbLib |  | ±5% | 6.3V |  |  | -55℃~+125℃ |  |  | 1.6mm*0.8mm*0.9mm
SF01050080 |  | 0603电容 | 1.8nF |  | MLCC贴片电容-1.8nF/1800-±5%-6.3V-X7R-0603 | Cap | G:\Library\AD_Library\SCH\01_Basic.SchLib | C0603 | G:\Library\AD_Library\PCB\002-Capacitance.PcbLib |  | ±5% | 6.3V |  |  | -55℃~+125℃ |  |  | 1.6mm*0.8mm*0.9mm
SF01050081 |  | 0603电容 | 2.0nF |  | MLCC贴片电容-2.0nF/2000-±5%-6.3V-X7R-0603 | Cap | G:\Library\AD_Library\SCH\01_Basic.SchLib | C0603 | G:\Library\AD_Library\PCB\002-Capacitance.PcbLib |  | ±5% | 6.3V |  |  | -55℃~+125℃ |  |  | 1.6mm*0.8mm*0.9mm
SF01050082 |  | 0603电容 | 2.2nF |  | MLCC贴片电容-2.2nF/2200-±5%-6.3V-X7R-0603 | Cap | G:\Library\AD_Library\SCH\01_Basic.SchLib | C0603 | G:\Library\AD_Library\PCB\002-Capacitance.PcbLib |  | ±5% | 6.3V |  |  | -55℃~+125℃ |  |  | 1.6mm*0.8mm*0.9mm
SF01050083 |  | 0603电容 | 2.4nF |  | MLCC贴片电容-2.4nF/2400-±5%-6.3V-X7R-0603 | Cap | G:\Library\AD_Library\SCH\01_Basic.SchLib | C0603 | G:\Library\AD_Library\PCB\002-Capacitance.PcbLib |  | ±5% | 6.3V |  |  | -55℃~+125℃ |  |  | 1.6mm*0.8mm*0.9mm
SF01050084 |  | 0603电容 | 2.7nF |  | MLCC贴片电容-2.7nF/2700-±5%-6.3V-X7R-0603 | Cap | G:\Library\AD_Library\SCH\01_Basic.SchLib | C0603 | G:\Library\AD_Library\PCB\002-Capacitance.PcbLib |  | ±5% | 6.3V |  |  | -55℃~+125℃ |  |  | 1.6mm*0.8mm*0.9mm
SF01050085 |  | 0603电容 | 3.0nF |  | MLCC贴片电容-3.0nF/3000-±5%-6.3V-X7R-0603 | Cap | G:\Library\AD_Library\SCH\01_Basic.SchLib | C0603 | G:\Library\AD_Library\PCB\002-Capacitance.PcbLib |  | ±5% | 6.3V |  |  | -55℃~+125℃ |  |  | 1.6mm*0.8mm*0.9mm
SF01050086 |  | 0603电容 | 3.3nF |  | MLCC贴片电容-3.3nF/3300-±5%-6.3V-X7R-0603 | Cap | G:\Library\AD_Library\SCH\01_Basic.SchLib | C0603 | G:\Library\AD_Library\PCB\002-Capacitance.PcbLib |  | ±5% | 6.3V |  |  | -55℃~+125℃ |  |  | 1.6mm*0.8mm*0.9mm
SF01050087 |  | 0603电容 | 3.6nF |  | MLCC贴片电容-3.6nF/3600-±5%-6.3V-X7R-0603 | Cap | G:\Library\AD_Library\SCH\01_Basic.SchLib | C0603 | G:\Library\AD_Library\PCB\002-Capacitance.PcbLib |  | ±5% | 6.3V |  |  | -55℃~+125℃ |  |  | 1.6mm*0.8mm*0.9mm
SF01050088 |  | 0603电容 | 3.9nF |  | MLCC贴片电容-3.9nF/3900-±5%-6.3V-X7R-0603 | Cap | G:\Library\AD_Library\SCH\01_Basic.SchLib | C0603 | G:\Library\AD_Library\PCB\002-Capacitance.PcbLib |  | ±5% | 6.3V |  |  | -55℃~+125℃ |  |  | 1.6mm*0.8mm*0.9mm
SF01050089 |  | 0603电容 | 4.3nF |  | MLCC贴片电容-4.3nF/4300-±5%-6.3V-X7R-0603 | Cap | G:\Library\AD_Library\SCH\01_Basic.SchLib | C0603 | G:\Library\AD_Library\PCB\002-Capacitance.PcbLib |  | ±5% | 6.3V |  |  | -55℃~+125℃ |  |  | 1.6mm*0.8mm*0.9mm
SF01050090 |  | 0603电容 | 4.7nF |  | MLCC贴片电容-4.7nF/4700-±5%-6.3V-X7R-0603 | Cap | G:\Library\AD_Library\SCH\01_Basic.SchLib | C0603 | G:\Library\AD_Library\PCB\002-Capacitance.PcbLib |  | ±5% | 6.3V |  |  | -55℃~+125℃ |  |  | 1.6mm*0.8mm*0.9mm
SF01050091 |  | 0603电容 | 5.1nF |  | MLCC贴片电容-5.1nF/5100-±5%-6.3V-X7R-0603 | Cap | G:\Library\AD_Library\SCH\01_Basic.SchLib | C0603 | G:\Library\AD_Library\PCB\002-Capacitance.PcbLib |  | ±5% | 6.3V |  |  | -55℃~+125℃ |  |  | 1.6mm*0.8mm*0.9mm
SF01050092 |  | 0603电容 | 5.6nF |  | MLCC贴片电容-5.6nF/5600-±5%-6.3V-X7R-0603 | Cap | G:\Library\AD_Library\SCH\01_Basic.SchLib | C0603 | G:\Library\AD_Library\PCB\002-Capacitance.PcbLib |  | ±5% | 6.3V |  |  | -55℃~+125℃ |  |  | 1.6mm*0.8mm*0.9mm
SF01050093 |  | 0603电容 | 6.2nF |  | MLCC贴片电容-6.2nF/6200-±5%-6.3V-X7R-0603 | Cap | G:\Library\AD_Library\SCH\01_Basic.SchLib | C0603 | G:\Library\AD_Library\PCB\002-Capacitance.PcbLib |  | ±5% | 6.3V |  |  | -55℃~+125℃ |  |  | 1.6mm*0.8mm*0.9mm
SF01050094 |  | 0603电容 | 6.8nF |  | MLCC贴片电容-6.8nF/6800-±5%-6.3V-X7R-0603 | Cap | G:\Library\AD_Library\SCH\01_Basic.SchLib | C0603 | G:\Library\AD_Library\PCB\002-Capacitance.PcbLib |  | ±5% | 6.3V |  |  | -55℃~+125℃ |  |  | 1.6mm*0.8mm*0.9mm
SF01050095 |  | 0603电容 | 7.5nF |  | MLCC贴片电容-7.5nF/7500-±5%-6.3V-X7R-0603 | Cap | G:\Library\AD_Library\SCH\01_Basic.SchLib | C0603 | G:\Library\AD_Library\PCB\002-Capacitance.PcbLib |  | ±5% | 6.3V |  |  | -55℃~+125℃ |  |  | 1.6mm*0.8mm*0.9mm
SF01050096 |  | 0603电容 | 8.2nF |  | MLCC贴片电容-8.2nF/8200-±5%-6.3V-X7R-0603 | Cap | G:\Library\AD_Library\SCH\01_Basic.SchLib | C0603 | G:\Library\AD_Library\PCB\002-Capacitance.PcbLib |  | ±5% | 6.3V |  |  | -55℃~+125℃ |  |  | 1.6mm*0.8mm*0.9mm
SF01050097 |  | 0603电容 | 9.1nF |  | MLCC贴片电容-9.1nF/9100-±5%-6.3V-X7R-0603 | Cap | G:\Library\AD_Library\SCH\01_Basic.SchLib | C0603 | G:\Library\AD_Library\PCB\002-Capacitance.PcbLib |  | ±5% | 6.3V |  |  | -55℃~+125℃ |  |  | 1.6mm*0.8mm*0.9mm
SF01050098 |  | 0603电容 | 10nF |  | MLCC贴片电容-10nF/10000-±5%-6.3V-X7R-0603 | Cap | G:\Library\AD_Library\SCH\01_Basic.SchLib | C0603 | G:\Library\AD_Library\PCB\002-Capacitance.PcbLib |  | ±5% | 6.3V |  |  | -55℃~+125℃ |  |  | 1.6mm*0.8mm*0.9mm
SF01050099 |  | 0603电容 | 11nF |  | MLCC贴片电容-11nF/11000-±5%-6.3V-X7R-0603 | Cap | G:\Library\AD_Library\SCH\01_Basic.SchLib | C0603 | G:\Library\AD_Library\PCB\002-Capacitance.PcbLib |  | ±5% | 6.3V |  |  | -55℃~+125℃ |  |  | 1.6mm*0.8mm*0.9mm
SF01050100 |  | 0603电容 | 12nF |  | MLCC贴片电容-12nF/12000-±5%-6.3V-X7R-0603 | Cap | G:\Library\AD_Library\SCH\01_Basic.SchLib | C0603 | G:\Library\AD_Library\PCB\002-Capacitance.PcbLib |  | ±5% | 6.3V |  |  | -55℃~+125℃ |  |  | 1.6mm*0.8mm*0.9mm
SF01050101 |  | 0603电容 | 13nF |  | MLCC贴片电容-13nF/13000-±5%-6.3V-X7R-0603 | Cap | G:\Library\AD_Library\SCH\01_Basic.SchLib | C0603 | G:\Library\AD_Library\PCB\002-Capacitance.PcbLib |  | ±5% | 6.3V |  |  | -55℃~+125℃ |  |  | 1.6mm*0.8mm*0.9mm
SF01050102 |  | 0603电容 | 15nF |  | MLCC贴片电容-15nF/15000-±5%-6.3V-X7R-0603 | Cap | G:\Library\AD_Library\SCH\01_Basic.SchLib | C0603 | G:\Library\AD_Library\PCB\002-Capacitance.PcbLib |  | ±5% | 6.3V |  |  | -55℃~+125℃ |  |  | 1.6mm*0.8mm*0.9mm
SF01050103 |  | 0603电容 | 16nF |  | MLCC贴片电容-16nF/16000-±5%-6.3V-X7R-0603 | Cap | G:\Library\AD_Library\SCH\01_Basic.SchLib | C0603 | G:\Library\AD_Library\PCB\002-Capacitance.PcbLib |  | ±5% | 6.3V |  |  | -55℃~+125℃ |  |  | 1.6mm*0.8mm*0.9mm
SF01050104 |  | 0603电容 | 18nF |  | MLCC贴片电容-18nF/18000-±5%-6.3V-X7R-0603 | Cap | G:\Library\AD_Library\SCH\01_Basic.SchLib | C0603 | G:\Library\AD_Library\PCB\002-Capacitance.PcbLib |  | ±5% | 6.3V |  |  | -55℃~+125℃ |  |  | 1.6mm*0.8mm*0.9mm
SF01050105 |  | 0603电容 | 20nF |  | MLCC贴片电容-20nF/20000-±5%-6.3V-X7R-0603 | Cap | G:\Library\AD_Library\SCH\01_Basic.SchLib | C0603 | G:\Library\AD_Library\PCB\002-Capacitance.PcbLib |  | ±5% | 6.3V |  |  | -55℃~+125℃ |  |  | 1.6mm*0.8mm*0.9mm
SF01050106 |  | 0603电容 | 22nF |  | MLCC贴片电容-22nF/22000-±5%-6.3V-X7R-0603 | Cap | G:\Library\AD_Library\SCH\01_Basic.SchLib | C0603 | G:\Library\AD_Library\PCB\002-Capacitance.PcbLib |  | ±5% | 6.3V |  |  | -55℃~+125℃ |  |  | 1.6mm*0.8mm*0.9mm
SF01050107 |  | 0603电容 | 24nF |  | MLCC贴片电容-24nF/24000-±5%-6.3V-X7R-0603 | Cap | G:\Library\AD_Library\SCH\01_Basic.SchLib | C0603 | G:\Library\AD_Library\PCB\002-Capacitance.PcbLib |  | ±5% | 6.3V |  |  | -55℃~+125℃ |  |  | 1.6mm*0.8mm*0.9mm
SF01050108 |  | 0603电容 | 27nF |  | MLCC贴片电容-27nF/27000-±5%-6.3V-X7R-0603 | Cap | G:\Library\AD_Library\SCH\01_Basic.SchLib | C0603 | G:\Library\AD_Library\PCB\002-Capacitance.PcbLib |  | ±5% | 6.3V |  |  | -55℃~+125℃ |  |  | 1.6mm*0.8mm*0.9mm
SF01050109 |  | 0603电容 | 30nF |  | MLCC贴片电容-30nF/30000-±5%-6.3V-X7R-0603 | Cap | G:\Library\AD_Library\SCH\01_Basic.SchLib | C0603 | G:\Library\AD_Library\PCB\002-Capacitance.PcbLib |  | ±5% | 6.3V |  |  | -55℃~+125℃ |  |  | 1.6mm*0.8mm*0.9mm
SF01050110 |  | 0603电容 | 33nF |  | MLCC贴片电容-33nF/33000-±5%-6.3V-X7R-0603 | Cap | G:\Library\AD_Library\SCH\01_Basic.SchLib | C0603 | G:\Library\AD_Library\PCB\002-Capacitance.PcbLib |  | ±5% | 6.3V |  |  | -55℃~+125℃ |  |  | 1.6mm*0.8mm*0.9mm
SF01050111 |  | 0603电容 | 36nF |  | MLCC贴片电容-36nF/36000-±5%-6.3V-X7R-0603 | Cap | G:\Library\AD_Library\SCH\01_Basic.SchLib | C0603 | G:\Library\AD_Library\PCB\002-Capacitance.PcbLib |  | ±5% | 6.3V |  |  | -55℃~+125℃ |  |  | 1.6mm*0.8mm*0.9mm
SF01050112 |  | 0603电容 | 39nF |  | MLCC贴片电容-39nF/39000-±5%-6.3V-X7R-0603 | Cap | G:\Library\AD_Library\SCH\01_Basic.SchLib | C0603 | G:\Library\AD_Library\PCB\002-Capacitance.PcbLib |  | ±5% | 6.3V |  |  | -55℃~+125℃ |  |  | 1.6mm*0.8mm*0.9mm
SF01050113 |  | 0603电容 | 43nF |  | MLCC贴片电容-43nF/43000-±5%-6.3V-X7R-0603 | Cap | G:\Library\AD_Library\SCH\01_Basic.SchLib | C0603 | G:\Library\AD_Library\PCB\002-Capacitance.PcbLib |  | ±5% | 6.3V |  |  | -55℃~+125℃ |  |  | 1.6mm*0.8mm*0.9mm
SF01050114 |  | 0603电容 | 47nF |  | MLCC贴片电容-47nF/47000-±5%-6.3V-X7R-0603 | Cap | G:\Library\AD_Library\SCH\01_Basic.SchLib | C0603 | G:\Library\AD_Library\PCB\002-Capacitance.PcbLib |  | ±5% | 6.3V |  |  | -55℃~+125℃ |  |  | 1.6mm*0.8mm*0.9mm
SF01050115 |  | 0603电容 | 51nF |  | MLCC贴片电容-51nF/51000-±5%-6.3V-X7R-0603 | Cap | G:\Library\AD_Library\SCH\01_Basic.SchLib | C0603 | G:\Library\AD_Library\PCB\002-Capacitance.PcbLib |  | ±5% | 6.3V |  |  | -55℃~+125℃ |  |  | 1.6mm*0.8mm*0.9mm
SF01050116 |  | 0603电容 | 56nF |  | MLCC贴片电容-56nF/56000-±5%-6.3V-X7R-0603 | Cap | G:\Library\AD_Library\SCH\01_Basic.SchLib | C0603 | G:\Library\AD_Library\PCB\002-Capacitance.PcbLib |  | ±5% | 6.3V |  |  | -55℃~+125℃ |  |  | 1.6mm*0.8mm*0.9mm
SF01050117 |  | 0603电容 | 62nF |  | MLCC贴片电容-62nF/62000-±5%-6.3V-X7R-0603 | Cap | G:\Library\AD_Library\SCH\01_Basic.SchLib | C0603 | G:\Library\AD_Library\PCB\002-Capacitance.PcbLib |  | ±5% | 6.3V |  |  | -55℃~+125℃ |  |  | 1.6mm*0.8mm*0.9mm
SF01050118 |  | 0603电容 | 68nF |  | MLCC贴片电容-68nF/68000-±5%-6.3V-X7R-0603 | Cap | G:\Library\AD_Library\SCH\01_Basic.SchLib | C0603 | G:\Library\AD_Library\PCB\002-Capacitance.PcbLib |  | ±5% | 6.3V |  |  | -55℃~+125℃ |  |  | 1.6mm*0.8mm*0.9mm
SF01050119 |  | 0603电容 | 75nF |  | MLCC贴片电容-75nF/75000-±5%-6.3V-X7R-0603 | Cap | G:\Library\AD_Library\SCH\01_Basic.SchLib | C0603 | G:\Library\AD_Library\PCB\002-Capacitance.PcbLib |  | ±5% | 6.3V |  |  | -55℃~+125℃ |  |  | 1.6mm*0.8mm*0.9mm
SF01050120 |  | 0603电容 | 82nF |  | MLCC贴片电容-82nF/82000-±5%-6.3V-X7R-0603 | Cap | G:\Library\AD_Library\SCH\01_Basic.SchLib | C0603 | G:\Library\AD_Library\PCB\002-Capacitance.PcbLib |  | ±5% | 6.3V |  |  | -55℃~+125℃ |  |  | 1.6mm*0.8mm*0.9mm
SF01050121 |  | 0603电容 | 91nF |  | MLCC贴片电容-91nF/91000-±5%-6.3V-X7R-0603 | Cap | G:\Library\AD_Library\SCH\01_Basic.SchLib | C0603 | G:\Library\AD_Library\PCB\002-Capacitance.PcbLib |  | ±5% | 6.3V |  |  | -55℃~+125℃ |  |  | 1.6mm*0.8mm*0.9mm
SF01050122 |  | 0603电容 | 100nF |  | MLCC贴片电容-100nF/100000-±5%-6.3V-X7R-0603 | Cap | G:\Library\AD_Library\SCH\01_Basic.SchLib | C0603 | G:\Library\AD_Library\PCB\002-Capacitance.PcbLib |  | ±5% | 6.3V |  |  | -55℃~+125℃ |  |  | 1.6mm*0.8mm*0.9mm
SF01050123 |  | 0603电容 | 110nF |  | MLCC贴片电容-110nF/110000-±5%-6.3V-X7R-0603 | Cap | G:\Library\AD_Library\SCH\01_Basic.SchLib | C0603 | G:\Library\AD_Library\PCB\002-Capacitance.PcbLib |  | ±5% | 6.3V |  |  | -55℃~+125℃ |  |  | 1.6mm*0.8mm*0.9mm
SF01050124 |  | 0603电容 | 120nF |  | MLCC贴片电容-120nF/120000-±5%-6.3V-X7R-0603 | Cap | G:\Library\AD_Library\SCH\01_Basic.SchLib | C0603 | G:\Library\AD_Library\PCB\002-Capacitance.PcbLib |  | ±5% | 6.3V |  |  | -55℃~+125℃ |  |  | 1.6mm*0.8mm*0.9mm
SF01050125 |  | 0603电容 | 130nF |  | MLCC贴片电容-130nF/130000-±5%-6.3V-X7R-0603 | Cap | G:\Library\AD_Library\SCH\01_Basic.SchLib | C0603 | G:\Library\AD_Library\PCB\002-Capacitance.PcbLib |  | ±5% | 6.3V |  |  | -55℃~+125℃ |  |  | 1.6mm*0.8mm*0.9mm
SF01050126 |  | 0603电容 | 150nF |  | MLCC贴片电容-150nF/150000-±5%-6.3V-X7R-0603 | Cap | G:\Library\AD_Library\SCH\01_Basic.SchLib | C0603 | G:\Library\AD_Library\PCB\002-Capacitance.PcbLib |  | ±5% | 6.3V |  |  | -55℃~+125℃ |  |  | 1.6mm*0.8mm*0.9mm
SF01050127 |  | 0603电容 | 160nF |  | MLCC贴片电容-160nF/160000-±5%-6.3V-X7R-0603 | Cap | G:\Library\AD_Library\SCH\01_Basic.SchLib | C0603 | G:\Library\AD_Library\PCB\002-Capacitance.PcbLib |  | ±5% | 6.3V |  |  | -55℃~+125℃ |  |  | 1.6mm*0.8mm*0.9mm
SF01050128 |  | 0603电容 | 180nF |  | MLCC贴片电容-180nF/180000-±5%-6.3V-X7R-0603 | Cap | G:\Library\AD_Library\SCH\01_Basic.SchLib | C0603 | G:\Library\AD_Library\PCB\002-Capacitance.PcbLib |  | ±5% | 6.3V |  |  | -55℃~+125℃ |  |  | 1.6mm*0.8mm*0.9mm
SF01050129 |  | 0603电容 | 200nF |  | MLCC贴片电容-200nF/200000-±5%-6.3V-X7R-0603 | Cap | G:\Library\AD_Library\SCH\01_Basic.SchLib | C0603 | G:\Library\AD_Library\PCB\002-Capacitance.PcbLib |  | ±5% | 6.3V |  |  | -55℃~+125℃ |  |  | 1.6mm*0.8mm*0.9mm
SF01050130 |  | 0603电容 | 220nF |  | MLCC贴片电容-220nF/220000-±5%-6.3V-X7R-0603 | Cap | G:\Library\AD_Library\SCH\01_Basic.SchLib | C0603 | G:\Library\AD_Library\PCB\002-Capacitance.PcbLib |  | ±5% | 6.3V |  |  | -55℃~+125℃ |  |  | 1.6mm*0.8mm*0.9mm
SF01050131 |  | 0603电容 | 240nF |  | MLCC贴片电容-240nF/240000-±5%-6.3V-X7R-0603 | Cap | G:\Library\AD_Library\SCH\01_Basic.SchLib | C0603 | G:\Library\AD_Library\PCB\002-Capacitance.PcbLib |  | ±5% | 6.3V |  |  | -55℃~+125℃ |  |  | 1.6mm*0.8mm*0.9mm
SF01050132 |  | 0603电容 | 270nF |  | MLCC贴片电容-270nF/270000-±5%-6.3V-X7R-0603 | Cap | G:\Library\AD_Library\SCH\01_Basic.SchLib | C0603 | G:\Library\AD_Library\PCB\002-Capacitance.PcbLib |  | ±5% | 6.3V |  |  | -55℃~+125℃ |  |  | 1.6mm*0.8mm*0.9mm
SF01050133 |  | 0603电容 | 300nF |  | MLCC贴片电容-300nF/300000-±5%-6.3V-X7R-0603 | Cap | G:\Library\AD_Library\SCH\01_Basic.SchLib | C0603 | G:\Library\AD_Library\PCB\002-Capacitance.PcbLib |  | ±5% | 6.3V |  |  | -55℃~+125℃ |  |  | 1.6mm*0.8mm*0.9mm
SF01050134 |  | 0603电容 | 330nF |  | MLCC贴片电容-330nF/330000-±5%-6.3V-X7R-0603 | Cap | G:\Library\AD_Library\SCH\01_Basic.SchLib | C0603 | G:\Library\AD_Library\PCB\002-Capacitance.PcbLib |  | ±5% | 6.3V |  |  | -55℃~+125℃ |  |  | 1.6mm*0.8mm*0.9mm
SF01050135 |  | 0603电容 | 360nF |  | MLCC贴片电容-360nF/360000-±5%-6.3V-X7R-0603 | Cap | G:\Library\AD_Library\SCH\01_Basic.SchLib | C0603 | G:\Library\AD_Library\PCB\002-Capacitance.PcbLib |  | ±5% | 6.3V |  |  | -55℃~+125℃ |  |  | 1.6mm*0.8mm*0.9mm
SF01050136 |  | 0603电容 | 390nF |  | MLCC贴片电容-390nF/390000-±5%-6.3V-X7R-0603 | Cap | G:\Library\AD_Library\SCH\01_Basic.SchLib | C0603 | G:\Library\AD_Library\PCB\002-Capacitance.PcbLib |  | ±5% | 6.3V |  |  | -55℃~+125℃ |  |  | 1.6mm*0.8mm*0.9mm
SF01050137 |  | 0603电容 | 430nF |  | MLCC贴片电容-430nF/430000-±5%-6.3V-X7R-0603 | Cap | G:\Library\AD_Library\SCH\01_Basic.SchLib | C0603 | G:\Library\AD_Library\PCB\002-Capacitance.PcbLib |  | ±5% | 6.3V |  |  | -55℃~+125℃ |  |  | 1.6mm*0.8mm*0.9mm
SF01050138 |  | 0603电容 | 470nF |  | MLCC贴片电容-470nF/470000-±5%-6.3V-X7R-0603 | Cap | G:\Library\AD_Library\SCH\01_Basic.SchLib | C0603 | G:\Library\AD_Library\PCB\002-Capacitance.PcbLib |  | ±5% | 6.3V |  |  | -55℃~+125℃ |  |  | 1.6mm*0.8mm*0.9mm
SF01050139 |  | 0603电容 | 510nF |  | MLCC贴片电容-510nF/510000-±5%-6.3V-X7R-0603 | Cap | G:\Library\AD_Library\SCH\01_Basic.SchLib | C0603 | G:\Library\AD_Library\PCB\002-Capacitance.PcbLib |  | ±5% | 6.3V |  |  | -55℃~+125℃ |  |  | 1.6mm*0.8mm*0.9mm
SF01050140 |  | 0603电容 | 560nF |  | MLCC贴片电容-560nF/560000-±5%-6.3V-X7R-0603 | Cap | G:\Library\AD_Library\SCH\01_Basic.SchLib | C0603 | G:\Library\AD_Library\PCB\002-Capacitance.PcbLib |  | ±5% | 6.3V |  |  | -55℃~+125℃ |  |  | 1.6mm*0.8mm*0.9mm
SF01050141 |  | 0603电容 | 620nF |  | MLCC贴片电容-620nF/620000-±5%-6.3V-X7R-0603 | Cap | G:\Library\AD_Library\SCH\01_Basic.SchLib | C0603 | G:\Library\AD_Library\PCB\002-Capacitance.PcbLib |  | ±5% | 6.3V |  |  | -55℃~+125℃ |  |  | 1.6mm*0.8mm*0.9mm
SF01050142 |  | 0603电容 | 680nF |  | MLCC贴片电容-680nF/680000-±5%-6.3V-X7R-0603 | Cap | G:\Library\AD_Library\SCH\01_Basic.SchLib | C0603 | G:\Library\AD_Library\PCB\002-Capacitance.PcbLib |  | ±5% | 6.3V |  |  | -55℃~+125℃ |  |  | 1.6mm*0.8mm*0.9mm
SF01050143 |  | 0603电容 | 750nF |  | MLCC贴片电容-750nF/750000-±5%-6.3V-X7R-0603 | Cap | G:\Library\AD_Library\SCH\01_Basic.SchLib | C0603 | G:\Library\AD_Library\PCB\002-Capacitance.PcbLib |  | ±5% | 6.3V |  |  | -55℃~+125℃ |  |  | 1.6mm*0.8mm*0.9mm
SF01050144 |  | 0603电容 | 820nF |  | MLCC贴片电容-820nF/820000-±5%-6.3V-X7R-0603 | Cap | G:\Library\AD_Library\SCH\01_Basic.SchLib | C0603 | G:\Library\AD_Library\PCB\002-Capacitance.PcbLib |  | ±5% | 6.3V |  |  | -55℃~+125℃ |  |  | 1.6mm*0.8mm*0.9mm
SF01050145 |  | 0603电容 | 910nF |  | MLCC贴片电容-910nF/910000-±5%-6.3V-X7R-0603 | Cap | G:\Library\AD_Library\SCH\01_Basic.SchLib | C0603 | G:\Library\AD_Library\PCB\002-Capacitance.PcbLib |  | ±5% | 6.3V |  |  | -55℃~+125℃ |  |  | 1.6mm*0.8mm*0.9mm
SF01050146 |  | 0603电容 | 1.0uF |  | MLCC贴片电容-1.0uF/1000000-±5%-6.3V-X7R-0603 | Cap | G:\Library\AD_Library\SCH\01_Basic.SchLib | C0603 | G:\Library\AD_Library\PCB\002-Capacitance.PcbLib |  | ±5% | 6.3V |  |  | -55℃~+125℃ |  |  | 1.6mm*0.8mm*0.9mm
SF01050147 |  | 0603电容 | 1.1uF |  | MLCC贴片电容-1.1uF/1100000-±5%-6.3V-X7R-0603 | Cap | G:\Library\AD_Library\SCH\01_Basic.SchLib | C0603 | G:\Library\AD_Library\PCB\002-Capacitance.PcbLib |  | ±5% | 6.3V |  |  | -55℃~+125℃ |  |  | 1.6mm*0.8mm*0.9mm
SF01050148 |  | 0603电容 | 1.2uF |  | MLCC贴片电容-1.2uF/1200000-±5%-6.3V-X7R-0603 | Cap | G:\Library\AD_Library\SCH\01_Basic.SchLib | C0603 | G:\Library\AD_Library\PCB\002-Capacitance.PcbLib |  | ±5% | 6.3V |  |  | -55℃~+125℃ |  |  | 1.6mm*0.8mm*0.9mm
SF01050149 |  | 0603电容 | 1.3uF |  | MLCC贴片电容-1.3uF/1300000-±5%-6.3V-X7R-0603 | Cap | G:\Library\AD_Library\SCH\01_Basic.SchLib | C0603 | G:\Library\AD_Library\PCB\002-Capacitance.PcbLib |  | ±5% | 6.3V |  |  | -55℃~+125℃ |  |  | 1.6mm*0.8mm*0.9mm
SF01050150 |  | 0603电容 | 1.5uF |  | MLCC贴片电容-1.5uF/1500000-±5%-6.3V-X7R-0603 | Cap | G:\Library\AD_Library\SCH\01_Basic.SchLib | C0603 | G:\Library\AD_Library\PCB\002-Capacitance.PcbLib |  | ±5% | 6.3V |  |  | -55℃~+125℃ |  |  | 1.6mm*0.8mm*0.9mm
SF01050151 |  | 0603电容 | 1.6uF |  | MLCC贴片电容-1.6uF/1600000-±5%-6.3V-X7R-0603 | Cap | G:\Library\AD_Library\SCH\01_Basic.SchLib | C0603 | G:\Library\AD_Library\PCB\002-Capacitance.PcbLib |  | ±5% | 6.3V |  |  | -55℃~+125℃ |  |  | 1.6mm*0.8mm*0.9mm
SF01050152 |  | 0603电容 | 1.8uF |  | MLCC贴片电容-1.8uF/1800000-±5%-6.3V-X7R-0603 | Cap | G:\Library\AD_Library\SCH\01_Basic.SchLib | C0603 | G:\Library\AD_Library\PCB\002-Capacitance.PcbLib |  | ±5% | 6.3V |  |  | -55℃~+125℃ |  |  | 1.6mm*0.8mm*0.9mm
SF01050153 |  | 0603电容 | 2.0uF |  | MLCC贴片电容-2.0uF/2000000-±5%-6.3V-X7R-0603 | Cap | G:\Library\AD_Library\SCH\01_Basic.SchLib | C0603 | G:\Library\AD_Library\PCB\002-Capacitance.PcbLib |  | ±5% | 6.3V |  |  | -55℃~+125℃ |  |  | 1.6mm*0.8mm*0.9mm
SF01050154 |  | 0603电容 | 2.2uF |  | MLCC贴片电容-2.2uF/2200000-±5%-6.3V-X7R-0603 | Cap | G:\Library\AD_Library\SCH\01_Basic.SchLib | C0603 | G:\Library\AD_Library\PCB\002-Capacitance.PcbLib |  | ±5% | 6.3V |  |  | -55℃~+125℃ |  |  | 1.6mm*0.8mm*0.9mm
SF01050155 |  | 0603电容 | 2.4uF |  | MLCC贴片电容-2.4uF/2400000-±5%-6.3V-X7R-0603 | Cap | G:\Library\AD_Library\SCH\01_Basic.SchLib | C0603 | G:\Library\AD_Library\PCB\002-Capacitance.PcbLib |  | ±5% | 6.3V |  |  | -55℃~+125℃ |  |  | 1.6mm*0.8mm*0.9mm
SF01050156 |  | 0603电容 | 2.7uF |  | MLCC贴片电容-27uF/2700000-±5%-6.3V-X7R-0603 | Cap | G:\Library\AD_Library\SCH\01_Basic.SchLib | C0603 | G:\Library\AD_Library\PCB\002-Capacitance.PcbLib |  | ±5% | 6.3V |  |  | -55℃~+125℃ |  |  | 1.6mm*0.8mm*0.9mm
SF01050157 |  | 0603电容 | 3.0uF |  | MLCC贴片电容-3.0uF/3000000-±5%-6.3V-X7R-0603 | Cap | G:\Library\AD_Library\SCH\01_Basic.SchLib | C0603 | G:\Library\AD_Library\PCB\002-Capacitance.PcbLib |  | ±5% | 6.3V |  |  | -55℃~+125℃ |  |  | 1.6mm*0.8mm*0.9mm
SF01050158 |  | 0603电容 | 3.3uF |  | MLCC贴片电容-3.3uF/3300000-±5%-6.3V-X7R-0603 | Cap | G:\Library\AD_Library\SCH\01_Basic.SchLib | C0603 | G:\Library\AD_Library\PCB\002-Capacitance.PcbLib |  | ±5% | 6.3V |  |  | -55℃~+125℃ |  |  | 1.6mm*0.8mm*0.9mm
SF01050159 |  | 0603电容 | 3.6uF |  | MLCC贴片电容-3.6uF/3600000-±5%-6.3V-X7R-0603 | Cap | G:\Library\AD_Library\SCH\01_Basic.SchLib | C0603 | G:\Library\AD_Library\PCB\002-Capacitance.PcbLib |  | ±5% | 6.3V |  |  | -55℃~+125℃ |  |  | 1.6mm*0.8mm*0.9mm
SF01050160 |  | 0603电容 | 3.9uF |  | MLCC贴片电容-3.9uF/3900000-±5%-6.3V-X7R-0603 | Cap | G:\Library\AD_Library\SCH\01_Basic.SchLib | C0603 | G:\Library\AD_Library\PCB\002-Capacitance.PcbLib |  | ±5% | 6.3V |  |  | -55℃~+125℃ |  |  | 1.6mm*0.8mm*0.9mm
SF01050161 |  | 0603电容 | 4.3uF |  | MLCC贴片电容-4.3uF/4300000-±5%-6.3V-X7R-0603 | Cap | G:\Library\AD_Library\SCH\01_Basic.SchLib | C0603 | G:\Library\AD_Library\PCB\002-Capacitance.PcbLib |  | ±5% | 6.3V |  |  | -55℃~+125℃ |  |  | 1.6mm*0.8mm*0.9mm
SF01050162 |  | 0603电容 | 4.7uF |  | MLCC贴片电容-4.7uF/4700000-±5%-6.3V-X7R-0603 | Cap | G:\Library\AD_Library\SCH\01_Basic.SchLib | C0603 | G:\Library\AD_Library\PCB\002-Capacitance.PcbLib |  | ±5% | 6.3V |  |  | -55℃~+125℃ |  |  | 1.6mm*0.8mm*0.9mm
SF01050163 |  | 0603电容 | 5.1uF |  | MLCC贴片电容-5.1uF/5100000-±5%-6.3V-X7R-0603 | Cap | G:\Library\AD_Library\SCH\01_Basic.SchLib | C0603 | G:\Library\AD_Library\PCB\002-Capacitance.PcbLib |  | ±5% | 6.3V |  |  | -55℃~+125℃ |  |  | 1.6mm*0.8mm*0.9mm
SF01050164 |  | 0603电容 | 5.6uF |  | MLCC贴片电容-5.6uF/5600000-±5%-6.3V-X7R-0603 | Cap | G:\Library\AD_Library\SCH\01_Basic.SchLib | C0603 | G:\Library\AD_Library\PCB\002-Capacitance.PcbLib |  | ±5% | 6.3V |  |  | -55℃~+125℃ |  |  | 1.6mm*0.8mm*0.9mm
SF01050165 |  | 0603电容 | 6.2uF |  | MLCC贴片电容-6.2uF/6200000-±5%-6.3V-X7R-0603 | Cap | G:\Library\AD_Library\SCH\01_Basic.SchLib | C0603 | G:\Library\AD_Library\PCB\002-Capacitance.PcbLib |  | ±5% | 6.3V |  |  | -55℃~+125℃ |  |  | 1.6mm*0.8mm*0.9mm
SF01050166 |  | 0603电容 | 6.8uF |  | MLCC贴片电容-6.8uF/6800000-±5%-6.3V-X7R-0603 | Cap | G:\Library\AD_Library\SCH\01_Basic.SchLib | C0603 | G:\Library\AD_Library\PCB\002-Capacitance.PcbLib |  | ±5% | 6.3V |  |  | -55℃~+125℃ |  |  | 1.6mm*0.8mm*0.9mm
SF01050167 |  | 0603电容 | 7.5uF |  | MLCC贴片电容-7.5uF/7500000-±5%-6.3V-X7R-0603 | Cap | G:\Library\AD_Library\SCH\01_Basic.SchLib | C0603 | G:\Library\AD_Library\PCB\002-Capacitance.PcbLib |  | ±5% | 6.3V |  |  | -55℃~+125℃ |  |  | 1.6mm*0.8mm*0.9mm
SF01050168 |  | 0603电容 | 8.2uF |  | MLCC贴片电容-8.2uF/8200000-±5%-6.3V-X7R-0603 | Cap | G:\Library\AD_Library\SCH\01_Basic.SchLib | C0603 | G:\Library\AD_Library\PCB\002-Capacitance.PcbLib |  | ±5% | 6.3V |  |  | -55℃~+125℃ |  |  | 1.6mm*0.8mm*0.9mm
SF01050169 |  | 0603电容 | 9.1uF |  | MLCC贴片电容-9.1uF/9100000-±5%-6.3V-X7R-0603 | Cap | G:\Library\AD_Library\SCH\01_Basic.SchLib | C0603 | G:\Library\AD_Library\PCB\002-Capacitance.PcbLib |  | ±5% | 6.3V |  |  | -55℃~+125℃ |  |  | 1.6mm*0.8mm*0.9mm
SF01050170 |  | 0603电容 | 10uF |  | MLCC贴片电容-10uF/10000000-±5%-6.3V-X7R-0603 | Cap | G:\Library\AD_Library\SCH\01_Basic.SchLib | C0603 | G:\Library\AD_Library\PCB\002-Capacitance.PcbLib |  | ±5% | 6.3V |  |  | -55℃~+125℃ |  |  | 1.6mm*0.8mm*0.9mm
SF01050171 |  | 0603电容 | 11uF |  | MLCC贴片电容-11uF/11000000-±5%-6.3V-X7R-0603 | Cap | G:\Library\AD_Library\SCH\01_Basic.SchLib | C0603 | G:\Library\AD_Library\PCB\002-Capacitance.PcbLib |  | ±5% | 6.3V |  |  | -55℃~+125℃ |  |  | 1.6mm*0.8mm*0.9mm
SF01050172 |  | 0603电容 | 12uF |  | MLCC贴片电容-12uF/12000000-±5%-6.3V-X7R-0603 | Cap | G:\Library\AD_Library\SCH\01_Basic.SchLib | C0603 | G:\Library\AD_Library\PCB\002-Capacitance.PcbLib |  | ±5% | 6.3V |  |  | -55℃~+125℃ |  |  | 1.6mm*0.8mm*0.9mm
SF01050173 |  | 0603电容 | 13uF |  | MLCC贴片电容-13uF/13000000-±5%-6.3V-X7R-0603 | Cap | G:\Library\AD_Library\SCH\01_Basic.SchLib | C0603 | G:\Library\AD_Library\PCB\002-Capacitance.PcbLib |  | ±5% | 6.3V |  |  | -55℃~+125℃ |  |  | 1.6mm*0.8mm*0.9mm
SF01050174 |  | 0603电容 | 15uF |  | MLCC贴片电容-15uF/15000000-±5%-6.3V-X7R-0603 | Cap | G:\Library\AD_Library\SCH\01_Basic.SchLib | C0603 | G:\Library\AD_Library\PCB\002-Capacitance.PcbLib |  | ±5% | 6.3V |  |  | -55℃~+125℃ |  |  | 1.6mm*0.8mm*0.9mm
SF01050175 |  | 0603电容 | 16uF |  | MLCC贴片电容-16uF/16000000-±5%-6.3V-X7R-0603 | Cap | G:\Library\AD_Library\SCH\01_Basic.SchLib | C0603 | G:\Library\AD_Library\PCB\002-Capacitance.PcbLib |  | ±5% | 6.3V |  |  | -55℃~+125℃ |  |  | 1.6mm*0.8mm*0.9mm
SF01050176 |  | 0603电容 | 18uF |  | MLCC贴片电容-18uF/18000000-±5%-6.3V-X7R-0603 | Cap | G:\Library\AD_Library\SCH\01_Basic.SchLib | C0603 | G:\Library\AD_Library\PCB\002-Capacitance.PcbLib |  | ±5% | 6.3V |  |  | -55℃~+125℃ |  |  | 1.6mm*0.8mm*0.9mm
SF01050177 |  | 0603电容 | 20uF |  | MLCC贴片电容-20uF/20000000-±5%-6.3V-X7R-0603 | Cap | G:\Library\AD_Library\SCH\01_Basic.SchLib | C0603 | G:\Library\AD_Library\PCB\002-Capacitance.PcbLib |  | ±5% | 6.3V |  |  | -55℃~+125℃ |  |  | 1.6mm*0.8mm*0.9mm
SF01050178 |  | 0603电容 | 22uF |  | MLCC贴片电容-22uF/22000000-±5%-6.3V-X7R-0603 | Cap | G:\Library\AD_Library\SCH\01_Basic.SchLib | C0603 | G:\Library\AD_Library\PCB\002-Capacitance.PcbLib |  | ±5% | 6.3V |  |  | -55℃~+125℃ |  |  | 1.6mm*0.8mm*0.9mm
SF01050179 |  | 0603电容 | 24uF |  | MLCC贴片电容-24uF/24000000-±5%-6.3V-X7R-0603 | Cap | G:\Library\AD_Library\SCH\01_Basic.SchLib | C0603 | G:\Library\AD_Library\PCB\002-Capacitance.PcbLib |  | ±5% | 6.3V |  |  | -55℃~+125℃ |  |  | 1.6mm*0.8mm*0.9mm
SF01050180 |  | 0603电容 | 27uF |  | MLCC贴片电容-27uF/27000000-±5%-6.3V-X7R-0603 | Cap | G:\Library\AD_Library\SCH\01_Basic.SchLib | C0603 | G:\Library\AD_Library\PCB\002-Capacitance.PcbLib |  | ±5% | 6.3V |  |  | -55℃~+125℃ |  |  | 1.6mm*0.8mm*0.9mm
SF01050181 |  | 0603电容 | 30uF |  | MLCC贴片电容-30uF/30000000-±5%-6.3V-X7R-0603 | Cap | G:\Library\AD_Library\SCH\01_Basic.SchLib | C0603 | G:\Library\AD_Library\PCB\002-Capacitance.PcbLib |  | ±5% | 6.3V |  |  | -55℃~+125℃ |  |  | 1.6mm*0.8mm*0.9mm
SF01050182 |  | 0603电容 | 33uF |  | MLCC贴片电容-33uF/33000000-±5%-6.3V-X7R-0603 | Cap | G:\Library\AD_Library\SCH\01_Basic.SchLib | C0603 | G:\Library\AD_Library\PCB\002-Capacitance.PcbLib |  | ±5% | 6.3V |  |  | -55℃~+125℃ |  |  | 1.6mm*0.8mm*0.9mm
SF01050183 |  | 0603电容 | 36uF |  | MLCC贴片电容-36uF/36000000-±5%-6.3V-X7R-0603 | Cap | G:\Library\AD_Library\SCH\01_Basic.SchLib | C0603 | G:\Library\AD_Library\PCB\002-Capacitance.PcbLib |  | ±5% | 6.3V |  |  | -55℃~+125℃ |  |  | 1.6mm*0.8mm*0.9mm
SF01050184 |  | 0603电容 | 39uF |  | MLCC贴片电容-39uF/39000000-±5%-6.3V-X7R-0603 | Cap | G:\Library\AD_Library\SCH\01_Basic.SchLib | C0603 | G:\Library\AD_Library\PCB\002-Capacitance.PcbLib |  | ±5% | 6.3V |  |  | -55℃~+125℃ |  |  | 1.6mm*0.8mm*0.9mm
SF01050185 |  | 0603电容 | 43uF |  | MLCC贴片电容-43uF/43000000-±5%-6.3V-X7R-0603 | Cap | G:\Library\AD_Library\SCH\01_Basic.SchLib | C0603 | G:\Library\AD_Library\PCB\002-Capacitance.PcbLib |  | ±5% | 6.3V |  |  | -55℃~+125℃ |  |  | 1.6mm*0.8mm*0.9mm
SF01050186 |  | 0603电容 | 47uF |  | MLCC贴片电容-47uF/47000000-±5%-6.3V-X7R-0603 | Cap | G:\Library\AD_Library\SCH\01_Basic.SchLib | C0603 | G:\Library\AD_Library\PCB\002-Capacitance.PcbLib |  | ±5% | 6.3V |  |  | -55℃~+125℃ |  |  | 1.6mm*0.8mm*0.9mm
SF01050187 |  | 0603电容 | 0.5pF |  | MLCC贴片电容-0.5pF/0.5-±5%-10V-X7R-0603 | Cap | G:\Library\AD_Library\SCH\01_Basic.SchLib | C0603 | G:\Library\AD_Library\PCB\002-Capacitance.PcbLib |  | ±5% | 10V |  |  | -55℃~+125℃ |  |  | 1.6mm*0.8mm*0.9mm
SF01050188 |  | 0603电容 | 1.0pF |  | MLCC贴片电容-1.0pF/1.0-±5%-10V-X7R-0603 | Cap | G:\Library\AD_Library\SCH\01_Basic.SchLib | C0603 | G:\Library\AD_Library\PCB\002-Capacitance.PcbLib |  | ±5% | 10V |  |  | -55℃~+125℃ |  |  | 1.6mm*0.8mm*0.9mm
SF01050189 |  | 0603电容 | 1.1pF |  | MLCC贴片电容-1.1pF/1.1-±5%-10V-X7R-0603 | Cap | G:\Library\AD_Library\SCH\01_Basic.SchLib | C0603 | G:\Library\AD_Library\PCB\002-Capacitance.PcbLib |  | ±5% | 10V |  |  | -55℃~+125℃ |  |  | 1.6mm*0.8mm*0.9mm
SF01050190 |  | 0603电容 | 1.2pF |  | MLCC贴片电容-1.2pF/1.2-±5%-10V-X7R-0603 | Cap | G:\Library\AD_Library\SCH\01_Basic.SchLib | C0603 | G:\Library\AD_Library\PCB\002-Capacitance.PcbLib |  | ±5% | 10V |  |  | -55℃~+125℃ |  |  | 1.6mm*0.8mm*0.9mm
SF01050191 |  | 0603电容 | 1.3pF |  | MLCC贴片电容-1.3pF/1.3-±5%-10V-X7R-0603 | Cap | G:\Library\AD_Library\SCH\01_Basic.SchLib | C0603 | G:\Library\AD_Library\PCB\002-Capacitance.PcbLib |  | ±5% | 10V |  |  | -55℃~+125℃ |  |  | 1.6mm*0.8mm*0.9mm
SF01050192 |  | 0603电容 | 1.5pF |  | MLCC贴片电容-1.5pF/1.5-±5%-10V-X7R-0603 | Cap | G:\Library\AD_Library\SCH\01_Basic.SchLib | C0603 | G:\Library\AD_Library\PCB\002-Capacitance.PcbLib |  | ±5% | 10V |  |  | -55℃~+125℃ |  |  | 1.6mm*0.8mm*0.9mm
SF01050193 |  | 0603电容 | 1.6pF |  | MLCC贴片电容-1.6pF/1.6-±5%-10V-X7R-0603 | Cap | G:\Library\AD_Library\SCH\01_Basic.SchLib | C0603 | G:\Library\AD_Library\PCB\002-Capacitance.PcbLib |  | ±5% | 10V |  |  | -55℃~+125℃ |  |  | 1.6mm*0.8mm*0.9mm
SF01050194 |  | 0603电容 | 1.8pF |  | MLCC贴片电容-1.8pF/1.8-±5%-10V-X7R-0603 | Cap | G:\Library\AD_Library\SCH\01_Basic.SchLib | C0603 | G:\Library\AD_Library\PCB\002-Capacitance.PcbLib |  | ±5% | 10V |  |  | -55℃~+125℃ |  |  | 1.6mm*0.8mm*0.9mm
SF01050195 |  | 0603电容 | 2.0pF |  | MLCC贴片电容-2.0pF/2.0-±5%-10V-X7R-0603 | Cap | G:\Library\AD_Library\SCH\01_Basic.SchLib | C0603 | G:\Library\AD_Library\PCB\002-Capacitance.PcbLib |  | ±5% | 10V |  |  | -55℃~+125℃ |  |  | 1.6mm*0.8mm*0.9mm
SF01050196 |  | 0603电容 | 2.2pF |  | MLCC贴片电容-2.2pF/2.2-±5%-10V-X7R-0603 | Cap | G:\Library\AD_Library\SCH\01_Basic.SchLib | C0603 | G:\Library\AD_Library\PCB\002-Capacitance.PcbLib |  | ±5% | 10V |  |  | -55℃~+125℃ |  |  | 1.6mm*0.8mm*0.9mm
SF01050197 |  | 0603电容 | 2.4pF |  | MLCC贴片电容-2.4pF/2.4-±5%-10V-X7R-0603 | Cap | G:\Library\AD_Library\SCH\01_Basic.SchLib | C0603 | G:\Library\AD_Library\PCB\002-Capacitance.PcbLib |  | ±5% | 10V |  |  | -55℃~+125℃ |  |  | 1.6mm*0.8mm*0.9mm
SF01050198 |  | 0603电容 | 2.7pF |  | MLCC贴片电容-2.7pF/2.7-±5%-10V-X7R-0603 | Cap | G:\Library\AD_Library\SCH\01_Basic.SchLib | C0603 | G:\Library\AD_Library\PCB\002-Capacitance.PcbLib |  | ±5% | 10V |  |  | -55℃~+125℃ |  |  | 1.6mm*0.8mm*0.9mm
SF01050199 |  | 0603电容 | 3.0pF |  | MLCC贴片电容-3.0pF/3.0-±5%-10V-X7R-0603 | Cap | G:\Library\AD_Library\SCH\01_Basic.SchLib | C0603 | G:\Library\AD_Library\PCB\002-Capacitance.PcbLib |  | ±5% | 10V |  |  | -55℃~+125℃ |  |  | 1.6mm*0.8mm*0.9mm
SF01050200 |  | 0603电容 | 3.3pF |  | MLCC贴片电容-3.3pF/3.3-±5%-10V-X7R-0603 | Cap | G:\Library\AD_Library\SCH\01_Basic.SchLib | C0603 | G:\Library\AD_Library\PCB\002-Capacitance.PcbLib |  | ±5% | 10V |  |  | -55℃~+125℃ |  |  | 1.6mm*0.8mm*0.9mm
SF01050201 |  | 0603电容 | 3.6pF |  | MLCC贴片电容-3.6pF/3.6-±5%-10V-X7R-0603 | Cap | G:\Library\AD_Library\SCH\01_Basic.SchLib | C0603 | G:\Library\AD_Library\PCB\002-Capacitance.PcbLib |  | ±5% | 10V |  |  | -55℃~+125℃ |  |  | 1.6mm*0.8mm*0.9mm
SF01050202 |  | 0603电容 | 3.9pF |  | MLCC贴片电容-3.9pF/3.9-±5%-10V-X7R-0603 | Cap | G:\Library\AD_Library\SCH\01_Basic.SchLib | C0603 | G:\Library\AD_Library\PCB\002-Capacitance.PcbLib |  | ±5% | 10V |  |  | -55℃~+125℃ |  |  | 1.6mm*0.8mm*0.9mm
SF01050203 |  | 0603电容 | 4.3pF |  | MLCC贴片电容-4.3pF/4.3-±5%-10V-X7R-0603 | Cap | G:\Library\AD_Library\SCH\01_Basic.SchLib | C0603 | G:\Library\AD_Library\PCB\002-Capacitance.PcbLib |  | ±5% | 10V |  |  | -55℃~+125℃ |  |  | 1.6mm*0.8mm*0.9mm
SF01050204 |  | 0603电容 | 4.7pF |  | MLCC贴片电容-4.7pF/4.7-±5%-10V-X7R-0603 | Cap | G:\Library\AD_Library\SCH\01_Basic.SchLib | C0603 | G:\Library\AD_Library\PCB\002-Capacitance.PcbLib |  | ±5% | 10V |  |  | -55℃~+125℃ |  |  | 1.6mm*0.8mm*0.9mm
SF01050205 |  | 0603电容 | 5.1pF |  | MLCC贴片电容-5.1pF/5.1-±5%-10V-X7R-0603 | Cap | G:\Library\AD_Library\SCH\01_Basic.SchLib | C0603 | G:\Library\AD_Library\PCB\002-Capacitance.PcbLib |  | ±5% | 10V |  |  | -55℃~+125℃ |  |  | 1.6mm*0.8mm*0.9mm
SF01050206 |  | 0603电容 | 5.6pF |  | MLCC贴片电容-5.6pF/5.6-±5%-10V-X7R-0603 | Cap | G:\Library\AD_Library\SCH\01_Basic.SchLib | C0603 | G:\Library\AD_Library\PCB\002-Capacitance.PcbLib |  | ±5% | 10V |  |  | -55℃~+125℃ |  |  | 1.6mm*0.8mm*0.9mm
SF01050207 |  | 0603电容 | 6.2pF |  | MLCC贴片电容-6.2pF/6.2-±5%-10V-X7R-0603 | Cap | G:\Library\AD_Library\SCH\01_Basic.SchLib | C0603 | G:\Library\AD_Library\PCB\002-Capacitance.PcbLib |  | ±5% | 10V |  |  | -55℃~+125℃ |  |  | 1.6mm*0.8mm*0.9mm
SF01050208 |  | 0603电容 | 6.8pF |  | MLCC贴片电容-6.8pF/6.8-±5%-10V-X7R-0603 | Cap | G:\Library\AD_Library\SCH\01_Basic.SchLib | C0603 | G:\Library\AD_Library\PCB\002-Capacitance.PcbLib |  | ±5% | 10V |  |  | -55℃~+125℃ |  |  | 1.6mm*0.8mm*0.9mm
SF01050209 |  | 0603电容 | 7.5pF |  | MLCC贴片电容-7.5pF/7.5-±5%-10V-X7R-0603 | Cap | G:\Library\AD_Library\SCH\01_Basic.SchLib | C0603 | G:\Library\AD_Library\PCB\002-Capacitance.PcbLib |  | ±5% | 10V |  |  | -55℃~+125℃ |  |  | 1.6mm*0.8mm*0.9mm
SF01050210 |  | 0603电容 | 8.2pF |  | MLCC贴片电容-8.2pF/8.2-±5%-10V-X7R-0603 | Cap | G:\Library\AD_Library\SCH\01_Basic.SchLib | C0603 | G:\Library\AD_Library\PCB\002-Capacitance.PcbLib |  | ±5% | 10V |  |  | -55℃~+125℃ |  |  | 1.6mm*0.8mm*0.9mm
SF01050211 |  | 0603电容 | 9.1pF |  | MLCC贴片电容-9.1pF/9.1-±5%-10V-X7R-0603 | Cap | G:\Library\AD_Library\SCH\01_Basic.SchLib | C0603 | G:\Library\AD_Library\PCB\002-Capacitance.PcbLib |  | ±5% | 10V |  |  | -55℃~+125℃ |  |  | 1.6mm*0.8mm*0.9mm
SF01050212 |  | 0603电容 | 10pF |  | MLCC贴片电容-10pF/10-±5%-10V-X7R-0603 | Cap | G:\Library\AD_Library\SCH\01_Basic.SchLib | C0603 | G:\Library\AD_Library\PCB\002-Capacitance.PcbLib |  | ±5% | 10V |  |  | -55℃~+125℃ |  |  | 1.6mm*0.8mm*0.9mm
SF01050213 |  | 0603电容 | 11pF |  | MLCC贴片电容-11pF/11-±5%-10V-X7R-0603 | Cap | G:\Library\AD_Library\SCH\01_Basic.SchLib | C0603 | G:\Library\AD_Library\PCB\002-Capacitance.PcbLib |  | ±5% | 10V |  |  | -55℃~+125℃ |  |  | 1.6mm*0.8mm*0.9mm
SF01050214 |  | 0603电容 | 12pF |  | MLCC贴片电容-12pF/12-±5%-10V-X7R-0603 | Cap | G:\Library\AD_Library\SCH\01_Basic.SchLib | C0603 | G:\Library\AD_Library\PCB\002-Capacitance.PcbLib |  | ±5% | 10V |  |  | -55℃~+125℃ |  |  | 1.6mm*0.8mm*0.9mm
SF01050215 |  | 0603电容 | 13pF |  | MLCC贴片电容-13pF/13-±5%-10V-X7R-0603 | Cap | G:\Library\AD_Library\SCH\01_Basic.SchLib | C0603 | G:\Library\AD_Library\PCB\002-Capacitance.PcbLib |  | ±5% | 10V |  |  | -55℃~+125℃ |  |  | 1.6mm*0.8mm*0.9mm
SF01050216 |  | 0603电容 | 15pF |  | MLCC贴片电容-15pF/15-±5%-10V-X7R-0603 | Cap | G:\Library\AD_Library\SCH\01_Basic.SchLib | C0603 | G:\Library\AD_Library\PCB\002-Capacitance.PcbLib |  | ±5% | 10V |  |  | -55℃~+125℃ |  |  | 1.6mm*0.8mm*0.9mm
SF01050217 |  | 0603电容 | 16pF |  | MLCC贴片电容-16pF/16-±5%-10V-X7R-0603 | Cap | G:\Library\AD_Library\SCH\01_Basic.SchLib | C0603 | G:\Library\AD_Library\PCB\002-Capacitance.PcbLib |  | ±5% | 10V |  |  | -55℃~+125℃ |  |  | 1.6mm*0.8mm*0.9mm
SF01050218 |  | 0603电容 | 18pF |  | MLCC贴片电容-18pF/18-±5%-10V-X7R-0603 | Cap | G:\Library\AD_Library\SCH\01_Basic.SchLib | C0603 | G:\Library\AD_Library\PCB\002-Capacitance.PcbLib |  | ±5% | 10V |  |  | -55℃~+125℃ |  |  | 1.6mm*0.8mm*0.9mm
SF01050219 |  | 0603电容 | 20pF |  | MLCC贴片电容-20pF/20-±5%-10V-X7R-0603 | Cap | G:\Library\AD_Library\SCH\01_Basic.SchLib | C0603 | G:\Library\AD_Library\PCB\002-Capacitance.PcbLib |  | ±5% | 10V |  |  | -55℃~+125℃ |  |  | 1.6mm*0.8mm*0.9mm
SF01050220 |  | 0603电容 | 22pF |  | MLCC贴片电容-22pF/22-±5%-10V-X7R-0603 | Cap | G:\Library\AD_Library\SCH\01_Basic.SchLib | C0603 | G:\Library\AD_Library\PCB\002-Capacitance.PcbLib |  | ±5% | 10V |  |  | -55℃~+125℃ |  |  | 1.6mm*0.8mm*0.9mm
SF01050221 |  | 0603电容 | 24pF |  | MLCC贴片电容-24pF/24-±5%-10V-X7R-0603 | Cap | G:\Library\AD_Library\SCH\01_Basic.SchLib | C0603 | G:\Library\AD_Library\PCB\002-Capacitance.PcbLib |  | ±5% | 10V |  |  | -55℃~+125℃ |  |  | 1.6mm*0.8mm*0.9mm
SF01050222 |  | 0603电容 | 27pF |  | MLCC贴片电容-27pF/27-±5%-10V-X7R-0603 | Cap | G:\Library\AD_Library\SCH\01_Basic.SchLib | C0603 | G:\Library\AD_Library\PCB\002-Capacitance.PcbLib |  | ±5% | 10V |  |  | -55℃~+125℃ |  |  | 1.6mm*0.8mm*0.9mm
SF01050223 |  | 0603电容 | 30pF |  | MLCC贴片电容-30pF/30-±5%-10V-X7R-0603 | Cap | G:\Library\AD_Library\SCH\01_Basic.SchLib | C0603 | G:\Library\AD_Library\PCB\002-Capacitance.PcbLib |  | ±5% | 10V |  |  | -55℃~+125℃ |  |  | 1.6mm*0.8mm*0.9mm
SF01050224 |  | 0603电容 | 33pF |  | MLCC贴片电容-33pF/33-±5%-10V-X7R-0603 | Cap | G:\Library\AD_Library\SCH\01_Basic.SchLib | C0603 | G:\Library\AD_Library\PCB\002-Capacitance.PcbLib |  | ±5% | 10V |  |  | -55℃~+125℃ |  |  | 1.6mm*0.8mm*0.9mm
SF01050225 |  | 0603电容 | 36pF |  | MLCC贴片电容-36pF/36-±5%-10V-X7R-0603 | Cap | G:\Library\AD_Library\SCH\01_Basic.SchLib | C0603 | G:\Library\AD_Library\PCB\002-Capacitance.PcbLib |  | ±5% | 10V |  |  | -55℃~+125℃ |  |  | 1.6mm*0.8mm*0.9mm
SF01050226 |  | 0603电容 | 39pF |  | MLCC贴片电容-39pF/39-±5%-10V-X7R-0603 | Cap | G:\Library\AD_Library\SCH\01_Basic.SchLib | C0603 | G:\Library\AD_Library\PCB\002-Capacitance.PcbLib |  | ±5% | 10V |  |  | -55℃~+125℃ |  |  | 1.6mm*0.8mm*0.9mm
SF01050227 |  | 0603电容 | 43pF |  | MLCC贴片电容-43pF/43-±5%-10V-X7R-0603 | Cap | G:\Library\AD_Library\SCH\01_Basic.SchLib | C0603 | G:\Library\AD_Library\PCB\002-Capacitance.PcbLib |  | ±5% | 10V |  |  | -55℃~+125℃ |  |  | 1.6mm*0.8mm*0.9mm
SF01050228 |  | 0603电容 | 47pF |  | MLCC贴片电容-47pF/47-±5%-10V-X7R-0603 | Cap | G:\Library\AD_Library\SCH\01_Basic.SchLib | C0603 | G:\Library\AD_Library\PCB\002-Capacitance.PcbLib |  | ±5% | 10V |  |  | -55℃~+125℃ |  |  | 1.6mm*0.8mm*0.9mm
SF01050229 |  | 0603电容 | 51pF |  | MLCC贴片电容-51pF/51-±5%-10V-X7R-0603 | Cap | G:\Library\AD_Library\SCH\01_Basic.SchLib | C0603 | G:\Library\AD_Library\PCB\002-Capacitance.PcbLib |  | ±5% | 10V |  |  | -55℃~+125℃ |  |  | 1.6mm*0.8mm*0.9mm
SF01050230 |  | 0603电容 | 56pF |  | MLCC贴片电容-56pF/56-±5%-10V-X7R-0603 | Cap | G:\Library\AD_Library\SCH\01_Basic.SchLib | C0603 | G:\Library\AD_Library\PCB\002-Capacitance.PcbLib |  | ±5% | 10V |  |  | -55℃~+125℃ |  |  | 1.6mm*0.8mm*0.9mm
SF01050231 |  | 0603电容 | 62pF |  | MLCC贴片电容-62pF/62-±5%-10V-X7R-0603 | Cap | G:\Library\AD_Library\SCH\01_Basic.SchLib | C0603 | G:\Library\AD_Library\PCB\002-Capacitance.PcbLib |  | ±5% | 10V |  |  | -55℃~+125℃ |  |  | 1.6mm*0.8mm*0.9mm
SF01050232 |  | 0603电容 | 68pF |  | MLCC贴片电容-68pF/68-±5%-10V-X7R-0603 | Cap | G:\Library\AD_Library\SCH\01_Basic.SchLib | C0603 | G:\Library\AD_Library\PCB\002-Capacitance.PcbLib |  | ±5% | 10V |  |  | -55℃~+125℃ |  |  | 1.6mm*0.8mm*0.9mm
SF01050233 |  | 0603电容 | 75pF |  | MLCC贴片电容-75pF/75-±5%-10V-X7R-0603 | Cap | G:\Library\AD_Library\SCH\01_Basic.SchLib | C0603 | G:\Library\AD_Library\PCB\002-Capacitance.PcbLib |  | ±5% | 10V |  |  | -55℃~+125℃ |  |  | 1.6mm*0.8mm*0.9mm
SF01050234 |  | 0603电容 | 82pF |  | MLCC贴片电容-82pF/82-±5%-10V-X7R-0603 | Cap | G:\Library\AD_Library\SCH\01_Basic.SchLib | C0603 | G:\Library\AD_Library\PCB\002-Capacitance.PcbLib |  | ±5% | 10V |  |  | -55℃~+125℃ |  |  | 1.6mm*0.8mm*0.9mm
SF01050235 |  | 0603电容 | 91pF |  | MLCC贴片电容-91pF/91-±5%-10V-X7R-0603 | Cap | G:\Library\AD_Library\SCH\01_Basic.SchLib | C0603 | G:\Library\AD_Library\PCB\002-Capacitance.PcbLib |  | ±5% | 10V |  |  | -55℃~+125℃ |  |  | 1.6mm*0.8mm*0.9mm
SF01050236 |  | 0603电容 | 100pF |  | MLCC贴片电容-100pF/100-±5%-10V-X7R-0603 | Cap | G:\Library\AD_Library\SCH\01_Basic.SchLib | C0603 | G:\Library\AD_Library\PCB\002-Capacitance.PcbLib |  | ±5% | 10V |  |  | -55℃~+125℃ |  |  | 1.6mm*0.8mm*0.9mm
SF01050237 |  | 0603电容 | 110pF |  | MLCC贴片电容-110pF/110-±5%-10V-X7R-0603 | Cap | G:\Library\AD_Library\SCH\01_Basic.SchLib | C0603 | G:\Library\AD_Library\PCB\002-Capacitance.PcbLib |  | ±5% | 10V |  |  | -55℃~+125℃ |  |  | 1.6mm*0.8mm*0.9mm
SF01050238 |  | 0603电容 | 120pF |  | MLCC贴片电容-120pF/120-±5%-10V-X7R-0603 | Cap | G:\Library\AD_Library\SCH\01_Basic.SchLib | C0603 | G:\Library\AD_Library\PCB\002-Capacitance.PcbLib |  | ±5% | 10V |  |  | -55℃~+125℃ |  |  | 1.6mm*0.8mm*0.9mm
SF01050239 |  | 0603电容 | 130pF |  | MLCC贴片电容-130pF/130-±5%-10V-X7R-0603 | Cap | G:\Library\AD_Library\SCH\01_Basic.SchLib | C0603 | G:\Library\AD_Library\PCB\002-Capacitance.PcbLib |  | ±5% | 10V |  |  | -55℃~+125℃ |  |  | 1.6mm*0.8mm*0.9mm
SF01050240 |  | 0603电容 | 150pF |  | MLCC贴片电容-150pF/150-±5%-10V-X7R-0603 | Cap | G:\Library\AD_Library\SCH\01_Basic.SchLib | C0603 | G:\Library\AD_Library\PCB\002-Capacitance.PcbLib |  | ±5% | 10V |  |  | -55℃~+125℃ |  |  | 1.6mm*0.8mm*0.9mm
SF01050241 |  | 0603电容 | 160pF |  | MLCC贴片电容-160pF/160-±5%-10V-X7R-0603 | Cap | G:\Library\AD_Library\SCH\01_Basic.SchLib | C0603 | G:\Library\AD_Library\PCB\002-Capacitance.PcbLib |  | ±5% | 10V |  |  | -55℃~+125℃ |  |  | 1.6mm*0.8mm*0.9mm
SF01050242 |  | 0603电容 | 180pF |  | MLCC贴片电容-180pF/180-±5%-10V-X7R-0603 | Cap | G:\Library\AD_Library\SCH\01_Basic.SchLib | C0603 | G:\Library\AD_Library\PCB\002-Capacitance.PcbLib |  | ±5% | 10V |  |  | -55℃~+125℃ |  |  | 1.6mm*0.8mm*0.9mm
SF01050243 |  | 0603电容 | 200pF |  | MLCC贴片电容-200pF/200-±5%-10V-X7R-0603 | Cap | G:\Library\AD_Library\SCH\01_Basic.SchLib | C0603 | G:\Library\AD_Library\PCB\002-Capacitance.PcbLib |  | ±5% | 10V |  |  | -55℃~+125℃ |  |  | 1.6mm*0.8mm*0.9mm
SF01050244 |  | 0603电容 | 220pF |  | MLCC贴片电容-220pF/220-±5%-10V-X7R-0603 | Cap | G:\Library\AD_Library\SCH\01_Basic.SchLib | C0603 | G:\Library\AD_Library\PCB\002-Capacitance.PcbLib |  | ±5% | 10V |  |  | -55℃~+125℃ |  |  | 1.6mm*0.8mm*0.9mm
SF01050245 |  | 0603电容 | 240pF |  | MLCC贴片电容-240pF/240-±5%-10V-X7R-0603 | Cap | G:\Library\AD_Library\SCH\01_Basic.SchLib | C0603 | G:\Library\AD_Library\PCB\002-Capacitance.PcbLib |  | ±5% | 10V |  |  | -55℃~+125℃ |  |  | 1.6mm*0.8mm*0.9mm
SF01050246 |  | 0603电容 | 270pF |  | MLCC贴片电容-270pF/270-±5%-10V-X7R-0603 | Cap | G:\Library\AD_Library\SCH\01_Basic.SchLib | C0603 | G:\Library\AD_Library\PCB\002-Capacitance.PcbLib |  | ±5% | 10V |  |  | -55℃~+125℃ |  |  | 1.6mm*0.8mm*0.9mm
SF01050247 |  | 0603电容 | 300pF |  | MLCC贴片电容-300pF/300-±5%-10V-X7R-0603 | Cap | G:\Library\AD_Library\SCH\01_Basic.SchLib | C0603 | G:\Library\AD_Library\PCB\002-Capacitance.PcbLib |  | ±5% | 10V |  |  | -55℃~+125℃ |  |  | 1.6mm*0.8mm*0.9mm
SF01050248 |  | 0603电容 | 330pF |  | MLCC贴片电容-330pF/330-±5%-10V-X7R-0603 | Cap | G:\Library\AD_Library\SCH\01_Basic.SchLib | C0603 | G:\Library\AD_Library\PCB\002-Capacitance.PcbLib |  | ±5% | 10V |  |  | -55℃~+125℃ |  |  | 1.6mm*0.8mm*0.9mm
SF01050249 |  | 0603电容 | 360pF |  | MLCC贴片电容-360pF/360-±5%-10V-X7R-0603 | Cap | G:\Library\AD_Library\SCH\01_Basic.SchLib | C0603 | G:\Library\AD_Library\PCB\002-Capacitance.PcbLib |  | ±5% | 10V |  |  | -55℃~+125℃ |  |  | 1.6mm*0.8mm*0.9mm
SF01050250 |  | 0603电容 | 390pF |  | MLCC贴片电容-390pF/390-±5%-10V-X7R-0603 | Cap | G:\Library\AD_Library\SCH\01_Basic.SchLib | C0603 | G:\Library\AD_Library\PCB\002-Capacitance.PcbLib |  | ±5% | 10V |  |  | -55℃~+125℃ |  |  | 1.6mm*0.8mm*0.9mm
SF01050251 |  | 0603电容 | 430pF |  | MLCC贴片电容-430pF/430-±5%-10V-X7R-0603 | Cap | G:\Library\AD_Library\SCH\01_Basic.SchLib | C0603 | G:\Library\AD_Library\PCB\002-Capacitance.PcbLib |  | ±5% | 10V |  |  | -55℃~+125℃ |  |  | 1.6mm*0.8mm*0.9mm
SF01050252 |  | 0603电容 | 470pF |  | MLCC贴片电容-470pF/470-±5%-10V-X7R-0603 | Cap | G:\Library\AD_Library\SCH\01_Basic.SchLib | C0603 | G:\Library\AD_Library\PCB\002-Capacitance.PcbLib |  | ±5% | 10V |  |  | -55℃~+125℃ |  |  | 1.6mm*0.8mm*0.9mm
SF01050253 |  | 0603电容 | 510pF |  | MLCC贴片电容-510pF/510-±5%-10V-X7R-0603 | Cap | G:\Library\AD_Library\SCH\01_Basic.SchLib | C0603 | G:\Library\AD_Library\PCB\002-Capacitance.PcbLib |  | ±5% | 10V |  |  | -55℃~+125℃ |  |  | 1.6mm*0.8mm*0.9mm
SF01050254 |  | 0603电容 | 560pF |  | MLCC贴片电容-560pF/560-±5%-10V-X7R-0603 | Cap | G:\Library\AD_Library\SCH\01_Basic.SchLib | C0603 | G:\Library\AD_Library\PCB\002-Capacitance.PcbLib |  | ±5% | 10V |  |  | -55℃~+125℃ |  |  | 1.6mm*0.8mm*0.9mm
SF01050255 |  | 0603电容 | 620pF |  | MLCC贴片电容-620pF/620-±5%-10V-X7R-0603 | Cap | G:\Library\AD_Library\SCH\01_Basic.SchLib | C0603 | G:\Library\AD_Library\PCB\002-Capacitance.PcbLib |  | ±5% | 10V |  |  | -55℃~+125℃ |  |  | 1.6mm*0.8mm*0.9mm
SF01050256 |  | 0603电容 | 680pF |  | MLCC贴片电容-680pF/680-±5%-10V-X7R-0603 | Cap | G:\Library\AD_Library\SCH\01_Basic.SchLib | C0603 | G:\Library\AD_Library\PCB\002-Capacitance.PcbLib |  | ±5% | 10V |  |  | -55℃~+125℃ |  |  | 1.6mm*0.8mm*0.9mm
SF01050257 |  | 0603电容 | 750pF |  | MLCC贴片电容-750pF/750-±5%-10V-X7R-0603 | Cap | G:\Library\AD_Library\SCH\01_Basic.SchLib | C0603 | G:\Library\AD_Library\PCB\002-Capacitance.PcbLib |  | ±5% | 10V |  |  | -55℃~+125℃ |  |  | 1.6mm*0.8mm*0.9mm
SF01050258 |  | 0603电容 | 820pF |  | MLCC贴片电容-820pF/820-±5%-10V-X7R-0603 | Cap | G:\Library\AD_Library\SCH\01_Basic.SchLib | C0603 | G:\Library\AD_Library\PCB\002-Capacitance.PcbLib |  | ±5% | 10V |  |  | -55℃~+125℃ |  |  | 1.6mm*0.8mm*0.9mm
SF01050259 |  | 0603电容 | 910pF |  | MLCC贴片电容-910pF/910-±5%-10V-X7R-0603 | Cap | G:\Library\AD_Library\SCH\01_Basic.SchLib | C0603 | G:\Library\AD_Library\PCB\002-Capacitance.PcbLib |  | ±5% | 10V |  |  | -55℃~+125℃ |  |  | 1.6mm*0.8mm*0.9mm
SF01050260 |  | 0603电容 | 1.0nF |  | MLCC贴片电容-1.0nF/1000-±5%-10V-X7R-0603 | Cap | G:\Library\AD_Library\SCH\01_Basic.SchLib | C0603 | G:\Library\AD_Library\PCB\002-Capacitance.PcbLib |  | ±5% | 10V |  |  | -55℃~+125℃ |  |  | 1.6mm*0.8mm*0.9mm
SF01050261 |  | 0603电容 | 1.1nF |  | MLCC贴片电容-1.1nF/1100-±5%-10V-X7R-0603 | Cap | G:\Library\AD_Library\SCH\01_Basic.SchLib | C0603 | G:\Library\AD_Library\PCB\002-Capacitance.PcbLib |  | ±5% | 10V |  |  | -55℃~+125℃ |  |  | 1.6mm*0.8mm*0.9mm
SF01050262 |  | 0603电容 | 1.2nF |  | MLCC贴片电容-1.2nF/1200-±5%-10V-X7R-0603 | Cap | G:\Library\AD_Library\SCH\01_Basic.SchLib | C0603 | G:\Library\AD_Library\PCB\002-Capacitance.PcbLib |  | ±5% | 10V |  |  | -55℃~+125℃ |  |  | 1.6mm*0.8mm*0.9mm
SF01050263 |  | 0603电容 | 1.3nF |  | MLCC贴片电容-1.3nF/1300-±5%-10V-X7R-0603 | Cap | G:\Library\AD_Library\SCH\01_Basic.SchLib | C0603 | G:\Library\AD_Library\PCB\002-Capacitance.PcbLib |  | ±5% | 10V |  |  | -55℃~+125℃ |  |  | 1.6mm*0.8mm*0.9mm
SF01050264 |  | 0603电容 | 1.5nF |  | MLCC贴片电容-1.5nF/1500-±5%-10V-X7R-0603 | Cap | G:\Library\AD_Library\SCH\01_Basic.SchLib | C0603 | G:\Library\AD_Library\PCB\002-Capacitance.PcbLib |  | ±5% | 10V |  |  | -55℃~+125℃ |  |  | 1.6mm*0.8mm*0.9mm
SF01050265 |  | 0603电容 | 1.6nF |  | MLCC贴片电容-1.6nF/1600-±5%-10V-X7R-0603 | Cap | G:\Library\AD_Library\SCH\01_Basic.SchLib | C0603 | G:\Library\AD_Library\PCB\002-Capacitance.PcbLib |  | ±5% | 10V |  |  | -55℃~+125℃ |  |  | 1.6mm*0.8mm*0.9mm
SF01050266 |  | 0603电容 | 1.8nF |  | MLCC贴片电容-1.8nF/1800-±5%-10V-X7R-0603 | Cap | G:\Library\AD_Library\SCH\01_Basic.SchLib | C0603 | G:\Library\AD_Library\PCB\002-Capacitance.PcbLib |  | ±5% | 10V |  |  | -55℃~+125℃ |  |  | 1.6mm*0.8mm*0.9mm
SF01050267 |  | 0603电容 | 2.0nF |  | MLCC贴片电容-2.0nF/2000-±5%-10V-X7R-0603 | Cap | G:\Library\AD_Library\SCH\01_Basic.SchLib | C0603 | G:\Library\AD_Library\PCB\002-Capacitance.PcbLib |  | ±5% | 10V |  |  | -55℃~+125℃ |  |  | 1.6mm*0.8mm*0.9mm
SF01050268 |  | 0603电容 | 2.2nF |  | MLCC贴片电容-2.2nF/2200-±5%-10V-X7R-0603 | Cap | G:\Library\AD_Library\SCH\01_Basic.SchLib | C0603 | G:\Library\AD_Library\PCB\002-Capacitance.PcbLib |  | ±5% | 10V |  |  | -55℃~+125℃ |  |  | 1.6mm*0.8mm*0.9mm
SF01050269 |  | 0603电容 | 2.4nF |  | MLCC贴片电容-2.4nF/2400-±5%-10V-X7R-0603 | Cap | G:\Library\AD_Library\SCH\01_Basic.SchLib | C0603 | G:\Library\AD_Library\PCB\002-Capacitance.PcbLib |  | ±5% | 10V |  |  | -55℃~+125℃ |  |  | 1.6mm*0.8mm*0.9mm
SF01050270 |  | 0603电容 | 2.7nF |  | MLCC贴片电容-2.7nF/2700-±5%-10V-X7R-0603 | Cap | G:\Library\AD_Library\SCH\01_Basic.SchLib | C0603 | G:\Library\AD_Library\PCB\002-Capacitance.PcbLib |  | ±5% | 10V |  |  | -55℃~+125℃ |  |  | 1.6mm*0.8mm*0.9mm
SF01050271 |  | 0603电容 | 3.0nF |  | MLCC贴片电容-3.0nF/3000-±5%-10V-X7R-0603 | Cap | G:\Library\AD_Library\SCH\01_Basic.SchLib | C0603 | G:\Library\AD_Library\PCB\002-Capacitance.PcbLib |  | ±5% | 10V |  |  | -55℃~+125℃ |  |  | 1.6mm*0.8mm*0.9mm
SF01050272 |  | 0603电容 | 3.3nF |  | MLCC贴片电容-3.3nF/3300-±5%-10V-X7R-0603 | Cap | G:\Library\AD_Library\SCH\01_Basic.SchLib | C0603 | G:\Library\AD_Library\PCB\002-Capacitance.PcbLib |  | ±5% | 10V |  |  | -55℃~+125℃ |  |  | 1.6mm*0.8mm*0.9mm
SF01050273 |  | 0603电容 | 3.6nF |  | MLCC贴片电容-3.6nF/3600-±5%-10V-X7R-0603 | Cap | G:\Library\AD_Library\SCH\01_Basic.SchLib | C0603 | G:\Library\AD_Library\PCB\002-Capacitance.PcbLib |  | ±5% | 10V |  |  | -55℃~+125℃ |  |  | 1.6mm*0.8mm*0.9mm
SF01050274 |  | 0603电容 | 3.9nF |  | MLCC贴片电容-3.9nF/3900-±5%-10V-X7R-0603 | Cap | G:\Library\AD_Library\SCH\01_Basic.SchLib | C0603 | G:\Library\AD_Library\PCB\002-Capacitance.PcbLib |  | ±5% | 10V |  |  | -55℃~+125℃ |  |  | 1.6mm*0.8mm*0.9mm
SF01050275 |  | 0603电容 | 4.3nF |  | MLCC贴片电容-4.3nF/4300-±5%-10V-X7R-0603 | Cap | G:\Library\AD_Library\SCH\01_Basic.SchLib | C0603 | G:\Library\AD_Library\PCB\002-Capacitance.PcbLib |  | ±5% | 10V |  |  | -55℃~+125℃ |  |  | 1.6mm*0.8mm*0.9mm
SF01050276 |  | 0603电容 | 4.7nF |  | MLCC贴片电容-4.7nF/4700-±5%-10V-X7R-0603 | Cap | G:\Library\AD_Library\SCH\01_Basic.SchLib | C0603 | G:\Library\AD_Library\PCB\002-Capacitance.PcbLib |  | ±5% | 10V |  |  | -55℃~+125℃ |  |  | 1.6mm*0.8mm*0.9mm
SF01050277 |  | 0603电容 | 5.1nF |  | MLCC贴片电容-5.1nF/5100-±5%-10V-X7R-0603 | Cap | G:\Library\AD_Library\SCH\01_Basic.SchLib | C0603 | G:\Library\AD_Library\PCB\002-Capacitance.PcbLib |  | ±5% | 10V |  |  | -55℃~+125℃ |  |  | 1.6mm*0.8mm*0.9mm
SF01050278 |  | 0603电容 | 5.6nF |  | MLCC贴片电容-5.6nF/5600-±5%-10V-X7R-0603 | Cap | G:\Library\AD_Library\SCH\01_Basic.SchLib | C0603 | G:\Library\AD_Library\PCB\002-Capacitance.PcbLib |  | ±5% | 10V |  |  | -55℃~+125℃ |  |  | 1.6mm*0.8mm*0.9mm
SF01050279 |  | 0603电容 | 6.2nF |  | MLCC贴片电容-6.2nF/6200-±5%-10V-X7R-0603 | Cap | G:\Library\AD_Library\SCH\01_Basic.SchLib | C0603 | G:\Library\AD_Library\PCB\002-Capacitance.PcbLib |  | ±5% | 10V |  |  | -55℃~+125℃ |  |  | 1.6mm*0.8mm*0.9mm
SF01050280 |  | 0603电容 | 6.8nF |  | MLCC贴片电容-6.8nF/6800-±5%-10V-X7R-0603 | Cap | G:\Library\AD_Library\SCH\01_Basic.SchLib | C0603 | G:\Library\AD_Library\PCB\002-Capacitance.PcbLib |  | ±5% | 10V |  |  | -55℃~+125℃ |  |  | 1.6mm*0.8mm*0.9mm
SF01050281 |  | 0603电容 | 7.5nF |  | MLCC贴片电容-7.5nF/7500-±5%-10V-X7R-0603 | Cap | G:\Library\AD_Library\SCH\01_Basic.SchLib | C0603 | G:\Library\AD_Library\PCB\002-Capacitance.PcbLib |  | ±5% | 10V |  |  | -55℃~+125℃ |  |  | 1.6mm*0.8mm*0.9mm
SF01050282 |  | 0603电容 | 8.2nF |  | MLCC贴片电容-8.2nF/8200-±5%-10V-X7R-0603 | Cap | G:\Library\AD_Library\SCH\01_Basic.SchLib | C0603 | G:\Library\AD_Library\PCB\002-Capacitance.PcbLib |  | ±5% | 10V |  |  | -55℃~+125℃ |  |  | 1.6mm*0.8mm*0.9mm
SF01050283 |  | 0603电容 | 9.1nF |  | MLCC贴片电容-9.1nF/9100-±5%-10V-X7R-0603 | Cap | G:\Library\AD_Library\SCH\01_Basic.SchLib | C0603 | G:\Library\AD_Library\PCB\002-Capacitance.PcbLib |  | ±5% | 10V |  |  | -55℃~+125℃ |  |  | 1.6mm*0.8mm*0.9mm
SF01050284 |  | 0603电容 | 10nF |  | MLCC贴片电容-10nF/10000-±5%-10V-X7R-0603 | Cap | G:\Library\AD_Library\SCH\01_Basic.SchLib | C0603 | G:\Library\AD_Library\PCB\002-Capacitance.PcbLib |  | ±5% | 10V |  |  | -55℃~+125℃ |  |  | 1.6mm*0.8mm*0.9mm
SF01050285 |  | 0603电容 | 11nF |  | MLCC贴片电容-11nF/11000-±5%-10V-X7R-0603 | Cap | G:\Library\AD_Library\SCH\01_Basic.SchLib | C0603 | G:\Library\AD_Library\PCB\002-Capacitance.PcbLib |  | ±5% | 10V |  |  | -55℃~+125℃ |  |  | 1.6mm*0.8mm*0.9mm
SF01050286 |  | 0603电容 | 12nF |  | MLCC贴片电容-12nF/12000-±5%-10V-X7R-0603 | Cap | G:\Library\AD_Library\SCH\01_Basic.SchLib | C0603 | G:\Library\AD_Library\PCB\002-Capacitance.PcbLib |  | ±5% | 10V |  |  | -55℃~+125℃ |  |  | 1.6mm*0.8mm*0.9mm
SF01050287 |  | 0603电容 | 13nF |  | MLCC贴片电容-13nF/13000-±5%-10V-X7R-0603 | Cap | G:\Library\AD_Library\SCH\01_Basic.SchLib | C0603 | G:\Library\AD_Library\PCB\002-Capacitance.PcbLib |  | ±5% | 10V |  |  | -55℃~+125℃ |  |  | 1.6mm*0.8mm*0.9mm
SF01050288 |  | 0603电容 | 15nF |  | MLCC贴片电容-15nF/15000-±5%-10V-X7R-0603 | Cap | G:\Library\AD_Library\SCH\01_Basic.SchLib | C0603 | G:\Library\AD_Library\PCB\002-Capacitance.PcbLib |  | ±5% | 10V |  |  | -55℃~+125℃ |  |  | 1.6mm*0.8mm*0.9mm
SF01050289 |  | 0603电容 | 16nF |  | MLCC贴片电容-16nF/16000-±5%-10V-X7R-0603 | Cap | G:\Library\AD_Library\SCH\01_Basic.SchLib | C0603 | G:\Library\AD_Library\PCB\002-Capacitance.PcbLib |  | ±5% | 10V |  |  | -55℃~+125℃ |  |  | 1.6mm*0.8mm*0.9mm
SF01050290 |  | 0603电容 | 18nF |  | MLCC贴片电容-18nF/18000-±5%-10V-X7R-0603 | Cap | G:\Library\AD_Library\SCH\01_Basic.SchLib | C0603 | G:\Library\AD_Library\PCB\002-Capacitance.PcbLib |  | ±5% | 10V |  |  | -55℃~+125℃ |  |  | 1.6mm*0.8mm*0.9mm
SF01050291 |  | 0603电容 | 20nF |  | MLCC贴片电容-20nF/20000-±5%-10V-X7R-0603 | Cap | G:\Library\AD_Library\SCH\01_Basic.SchLib | C0603 | G:\Library\AD_Library\PCB\002-Capacitance.PcbLib |  | ±5% | 10V |  |  | -55℃~+125℃ |  |  | 1.6mm*0.8mm*0.9mm
SF01050292 |  | 0603电容 | 22nF |  | MLCC贴片电容-22nF/22000-±5%-10V-X7R-0603 | Cap | G:\Library\AD_Library\SCH\01_Basic.SchLib | C0603 | G:\Library\AD_Library\PCB\002-Capacitance.PcbLib |  | ±5% | 10V |  |  | -55℃~+125℃ |  |  | 1.6mm*0.8mm*0.9mm
SF01050293 |  | 0603电容 | 24nF |  | MLCC贴片电容-24nF/24000-±5%-10V-X7R-0603 | Cap | G:\Library\AD_Library\SCH\01_Basic.SchLib | C0603 | G:\Library\AD_Library\PCB\002-Capacitance.PcbLib |  | ±5% | 10V |  |  | -55℃~+125℃ |  |  | 1.6mm*0.8mm*0.9mm
SF01050294 |  | 0603电容 | 27nF |  | MLCC贴片电容-27nF/27000-±5%-10V-X7R-0603 | Cap | G:\Library\AD_Library\SCH\01_Basic.SchLib | C0603 | G:\Library\AD_Library\PCB\002-Capacitance.PcbLib |  | ±5% | 10V |  |  | -55℃~+125℃ |  |  | 1.6mm*0.8mm*0.9mm
SF01050295 |  | 0603电容 | 30nF |  | MLCC贴片电容-30nF/30000-±5%-10V-X7R-0603 | Cap | G:\Library\AD_Library\SCH\01_Basic.SchLib | C0603 | G:\Library\AD_Library\PCB\002-Capacitance.PcbLib |  | ±5% | 10V |  |  | -55℃~+125℃ |  |  | 1.6mm*0.8mm*0.9mm
SF01050296 |  | 0603电容 | 33nF |  | MLCC贴片电容-33nF/33000-±5%-10V-X7R-0603 | Cap | G:\Library\AD_Library\SCH\01_Basic.SchLib | C0603 | G:\Library\AD_Library\PCB\002-Capacitance.PcbLib |  | ±5% | 10V |  |  | -55℃~+125℃ |  |  | 1.6mm*0.8mm*0.9mm
SF01050297 |  | 0603电容 | 36nF |  | MLCC贴片电容-36nF/36000-±5%-10V-X7R-0603 | Cap | G:\Library\AD_Library\SCH\01_Basic.SchLib | C0603 | G:\Library\AD_Library\PCB\002-Capacitance.PcbLib |  | ±5% | 10V |  |  | -55℃~+125℃ |  |  | 1.6mm*0.8mm*0.9mm
SF01050298 |  | 0603电容 | 39nF |  | MLCC贴片电容-39nF/39000-±5%-10V-X7R-0603 | Cap | G:\Library\AD_Library\SCH\01_Basic.SchLib | C0603 | G:\Library\AD_Library\PCB\002-Capacitance.PcbLib |  | ±5% | 10V |  |  | -55℃~+125℃ |  |  | 1.6mm*0.8mm*0.9mm
SF01050299 |  | 0603电容 | 43nF |  | MLCC贴片电容-43nF/43000-±5%-10V-X7R-0603 | Cap | G:\Library\AD_Library\SCH\01_Basic.SchLib | C0603 | G:\Library\AD_Library\PCB\002-Capacitance.PcbLib |  | ±5% | 10V |  |  | -55℃~+125℃ |  |  | 1.6mm*0.8mm*0.9mm
SF01050300 |  | 0603电容 | 47nF |  | MLCC贴片电容-47nF/47000-±5%-10V-X7R-0603 | Cap | G:\Library\AD_Library\SCH\01_Basic.SchLib | C0603 | G:\Library\AD_Library\PCB\002-Capacitance.PcbLib |  | ±5% | 10V |  |  | -55℃~+125℃ |  |  | 1.6mm*0.8mm*0.9mm
SF01050301 |  | 0603电容 | 51nF |  | MLCC贴片电容-51nF/51000-±5%-10V-X7R-0603 | Cap | G:\Library\AD_Library\SCH\01_Basic.SchLib | C0603 | G:\Library\AD_Library\PCB\002-Capacitance.PcbLib |  | ±5% | 10V |  |  | -55℃~+125℃ |  |  | 1.6mm*0.8mm*0.9mm
SF01050302 |  | 0603电容 | 56nF |  | MLCC贴片电容-56nF/56000-±5%-10V-X7R-0603 | Cap | G:\Library\AD_Library\SCH\01_Basic.SchLib | C0603 | G:\Library\AD_Library\PCB\002-Capacitance.PcbLib |  | ±5% | 10V |  |  | -55℃~+125℃ |  |  | 1.6mm*0.8mm*0.9mm
SF01050303 |  | 0603电容 | 62nF |  | MLCC贴片电容-62nF/62000-±5%-10V-X7R-0603 | Cap | G:\Library\AD_Library\SCH\01_Basic.SchLib | C0603 | G:\Library\AD_Library\PCB\002-Capacitance.PcbLib |  | ±5% | 10V |  |  | -55℃~+125℃ |  |  | 1.6mm*0.8mm*0.9mm
SF01050304 |  | 0603电容 | 68nF |  | MLCC贴片电容-68nF/68000-±5%-10V-X7R-0603 | Cap | G:\Library\AD_Library\SCH\01_Basic.SchLib | C0603 | G:\Library\AD_Library\PCB\002-Capacitance.PcbLib |  | ±5% | 10V |  |  | -55℃~+125℃ |  |  | 1.6mm*0.8mm*0.9mm
SF01050305 |  | 0603电容 | 75nF |  | MLCC贴片电容-75nF/75000-±5%-10V-X7R-0603 | Cap | G:\Library\AD_Library\SCH\01_Basic.SchLib | C0603 | G:\Library\AD_Library\PCB\002-Capacitance.PcbLib |  | ±5% | 10V |  |  | -55℃~+125℃ |  |  | 1.6mm*0.8mm*0.9mm
SF01050306 |  | 0603电容 | 82nF |  | MLCC贴片电容-82nF/82000-±5%-10V-X7R-0603 | Cap | G:\Library\AD_Library\SCH\01_Basic.SchLib | C0603 | G:\Library\AD_Library\PCB\002-Capacitance.PcbLib |  | ±5% | 10V |  |  | -55℃~+125℃ |  |  | 1.6mm*0.8mm*0.9mm
SF01050307 |  | 0603电容 | 91nF |  | MLCC贴片电容-91nF/91000-±5%-10V-X7R-0603 | Cap | G:\Library\AD_Library\SCH\01_Basic.SchLib | C0603 | G:\Library\AD_Library\PCB\002-Capacitance.PcbLib |  | ±5% | 10V |  |  | -55℃~+125℃ |  |  | 1.6mm*0.8mm*0.9mm
SF01050308 |  | 0603电容 | 100nF |  | MLCC贴片电容-100nF/100000-±5%-10V-X7R-0603 | Cap | G:\Library\AD_Library\SCH\01_Basic.SchLib | C0603 | G:\Library\AD_Library\PCB\002-Capacitance.PcbLib |  | ±5% | 10V |  |  | -55℃~+125℃ |  |  | 1.6mm*0.8mm*0.9mm
SF01050309 |  | 0603电容 | 110nF |  | MLCC贴片电容-110nF/110000-±5%-10V-X7R-0603 | Cap | G:\Library\AD_Library\SCH\01_Basic.SchLib | C0603 | G:\Library\AD_Library\PCB\002-Capacitance.PcbLib |  | ±5% | 10V |  |  | -55℃~+125℃ |  |  | 1.6mm*0.8mm*0.9mm
SF01050310 |  | 0603电容 | 120nF |  | MLCC贴片电容-120nF/120000-±5%-10V-X7R-0603 | Cap | G:\Library\AD_Library\SCH\01_Basic.SchLib | C0603 | G:\Library\AD_Library\PCB\002-Capacitance.PcbLib |  | ±5% | 10V |  |  | -55℃~+125℃ |  |  | 1.6mm*0.8mm*0.9mm
SF01050311 |  | 0603电容 | 130nF |  | MLCC贴片电容-130nF/130000-±5%-10V-X7R-0603 | Cap | G:\Library\AD_Library\SCH\01_Basic.SchLib | C0603 | G:\Library\AD_Library\PCB\002-Capacitance.PcbLib |  | ±5% | 10V |  |  | -55℃~+125℃ |  |  | 1.6mm*0.8mm*0.9mm
SF01050312 |  | 0603电容 | 150nF |  | MLCC贴片电容-150nF/150000-±5%-10V-X7R-0603 | Cap | G:\Library\AD_Library\SCH\01_Basic.SchLib | C0603 | G:\Library\AD_Library\PCB\002-Capacitance.PcbLib |  | ±5% | 10V |  |  | -55℃~+125℃ |  |  | 1.6mm*0.8mm*0.9mm
SF01050313 |  | 0603电容 | 160nF |  | MLCC贴片电容-160nF/160000-±5%-10V-X7R-0603 | Cap | G:\Library\AD_Library\SCH\01_Basic.SchLib | C0603 | G:\Library\AD_Library\PCB\002-Capacitance.PcbLib |  | ±5% | 10V |  |  | -55℃~+125℃ |  |  | 1.6mm*0.8mm*0.9mm
SF01050314 |  | 0603电容 | 180nF |  | MLCC贴片电容-180nF/180000-±5%-10V-X7R-0603 | Cap | G:\Library\AD_Library\SCH\01_Basic.SchLib | C0603 | G:\Library\AD_Library\PCB\002-Capacitance.PcbLib |  | ±5% | 10V |  |  | -55℃~+125℃ |  |  | 1.6mm*0.8mm*0.9mm
SF01050315 |  | 0603电容 | 200nF |  | MLCC贴片电容-200nF/200000-±5%-10V-X7R-0603 | Cap | G:\Library\AD_Library\SCH\01_Basic.SchLib | C0603 | G:\Library\AD_Library\PCB\002-Capacitance.PcbLib |  | ±5% | 10V |  |  | -55℃~+125℃ |  |  | 1.6mm*0.8mm*0.9mm
SF01050316 |  | 0603电容 | 220nF |  | MLCC贴片电容-220nF/220000-±5%-10V-X7R-0603 | Cap | G:\Library\AD_Library\SCH\01_Basic.SchLib | C0603 | G:\Library\AD_Library\PCB\002-Capacitance.PcbLib |  | ±5% | 10V |  |  | -55℃~+125℃ |  |  | 1.6mm*0.8mm*0.9mm
SF01050317 |  | 0603电容 | 240nF |  | MLCC贴片电容-240nF/240000-±5%-10V-X7R-0603 | Cap | G:\Library\AD_Library\SCH\01_Basic.SchLib | C0603 | G:\Library\AD_Library\PCB\002-Capacitance.PcbLib |  | ±5% | 10V |  |  | -55℃~+125℃ |  |  | 1.6mm*0.8mm*0.9mm
SF01050318 |  | 0603电容 | 270nF |  | MLCC贴片电容-270nF/270000-±5%-10V-X7R-0603 | Cap | G:\Library\AD_Library\SCH\01_Basic.SchLib | C0603 | G:\Library\AD_Library\PCB\002-Capacitance.PcbLib |  | ±5% | 10V |  |  | -55℃~+125℃ |  |  | 1.6mm*0.8mm*0.9mm
SF01050319 |  | 0603电容 | 300nF |  | MLCC贴片电容-300nF/300000-±5%-10V-X7R-0603 | Cap | G:\Library\AD_Library\SCH\01_Basic.SchLib | C0603 | G:\Library\AD_Library\PCB\002-Capacitance.PcbLib |  | ±5% | 10V |  |  | -55℃~+125℃ |  |  | 1.6mm*0.8mm*0.9mm
SF01050320 |  | 0603电容 | 330nF |  | MLCC贴片电容-330nF/330000-±5%-10V-X7R-0603 | Cap | G:\Library\AD_Library\SCH\01_Basic.SchLib | C0603 | G:\Library\AD_Library\PCB\002-Capacitance.PcbLib |  | ±5% | 10V |  |  | -55℃~+125℃ |  |  | 1.6mm*0.8mm*0.9mm
SF01050321 |  | 0603电容 | 360nF |  | MLCC贴片电容-360nF/360000-±5%-10V-X7R-0603 | Cap | G:\Library\AD_Library\SCH\01_Basic.SchLib | C0603 | G:\Library\AD_Library\PCB\002-Capacitance.PcbLib |  | ±5% | 10V |  |  | -55℃~+125℃ |  |  | 1.6mm*0.8mm*0.9mm
SF01050322 |  | 0603电容 | 390nF |  | MLCC贴片电容-390nF/390000-±5%-10V-X7R-0603 | Cap | G:\Library\AD_Library\SCH\01_Basic.SchLib | C0603 | G:\Library\AD_Library\PCB\002-Capacitance.PcbLib |  | ±5% | 10V |  |  | -55℃~+125℃ |  |  | 1.6mm*0.8mm*0.9mm
SF01050323 |  | 0603电容 | 430nF |  | MLCC贴片电容-430nF/430000-±5%-10V-X7R-0603 | Cap | G:\Library\AD_Library\SCH\01_Basic.SchLib | C0603 | G:\Library\AD_Library\PCB\002-Capacitance.PcbLib |  | ±5% | 10V |  |  | -55℃~+125℃ |  |  | 1.6mm*0.8mm*0.9mm
SF01050324 |  | 0603电容 | 470nF |  | MLCC贴片电容-470nF/470000-±5%-10V-X7R-0603 | Cap | G:\Library\AD_Library\SCH\01_Basic.SchLib | C0603 | G:\Library\AD_Library\PCB\002-Capacitance.PcbLib |  | ±5% | 10V |  |  | -55℃~+125℃ |  |  | 1.6mm*0.8mm*0.9mm
SF01050325 |  | 0603电容 | 510nF |  | MLCC贴片电容-510nF/510000-±5%-10V-X7R-0603 | Cap | G:\Library\AD_Library\SCH\01_Basic.SchLib | C0603 | G:\Library\AD_Library\PCB\002-Capacitance.PcbLib |  | ±5% | 10V |  |  | -55℃~+125℃ |  |  | 1.6mm*0.8mm*0.9mm
SF01050326 |  | 0603电容 | 560nF |  | MLCC贴片电容-560nF/560000-±5%-10V-X7R-0603 | Cap | G:\Library\AD_Library\SCH\01_Basic.SchLib | C0603 | G:\Library\AD_Library\PCB\002-Capacitance.PcbLib |  | ±5% | 10V |  |  | -55℃~+125℃ |  |  | 1.6mm*0.8mm*0.9mm
SF01050327 |  | 0603电容 | 620nF |  | MLCC贴片电容-620nF/620000-±5%-10V-X7R-0603 | Cap | G:\Library\AD_Library\SCH\01_Basic.SchLib | C0603 | G:\Library\AD_Library\PCB\002-Capacitance.PcbLib |  | ±5% | 10V |  |  | -55℃~+125℃ |  |  | 1.6mm*0.8mm*0.9mm
SF01050328 |  | 0603电容 | 680nF |  | MLCC贴片电容-680nF/680000-±5%-10V-X7R-0603 | Cap | G:\Library\AD_Library\SCH\01_Basic.SchLib | C0603 | G:\Library\AD_Library\PCB\002-Capacitance.PcbLib |  | ±5% | 10V |  |  | -55℃~+125℃ |  |  | 1.6mm*0.8mm*0.9mm
SF01050329 |  | 0603电容 | 750nF |  | MLCC贴片电容-750nF/750000-±5%-10V-X7R-0603 | Cap | G:\Library\AD_Library\SCH\01_Basic.SchLib | C0603 | G:\Library\AD_Library\PCB\002-Capacitance.PcbLib |  | ±5% | 10V |  |  | -55℃~+125℃ |  |  | 1.6mm*0.8mm*0.9mm
SF01050330 |  | 0603电容 | 820nF |  | MLCC贴片电容-820nF/820000-±5%-10V-X7R-0603 | Cap | G:\Library\AD_Library\SCH\01_Basic.SchLib | C0603 | G:\Library\AD_Library\PCB\002-Capacitance.PcbLib |  | ±5% | 10V |  |  | -55℃~+125℃ |  |  | 1.6mm*0.8mm*0.9mm
SF01050331 |  | 0603电容 | 910nF |  | MLCC贴片电容-910nF/910000-±5%-10V-X7R-0603 | Cap | G:\Library\AD_Library\SCH\01_Basic.SchLib | C0603 | G:\Library\AD_Library\PCB\002-Capacitance.PcbLib |  | ±5% | 10V |  |  | -55℃~+125℃ |  |  | 1.6mm*0.8mm*0.9mm
SF01050332 |  | 0603电容 | 1.0uF |  | MLCC贴片电容-1.0uF/1000000-±5%-10V-X7R-0603 | Cap | G:\Library\AD_Library\SCH\01_Basic.SchLib | C0603 | G:\Library\AD_Library\PCB\002-Capacitance.PcbLib |  | ±5% | 10V |  |  | -55℃~+125℃ |  |  | 1.6mm*0.8mm*0.9mm
SF01050333 |  | 0603电容 | 1.1uF |  | MLCC贴片电容-1.1uF/1100000-±5%-10V-X7R-0603 | Cap | G:\Library\AD_Library\SCH\01_Basic.SchLib | C0603 | G:\Library\AD_Library\PCB\002-Capacitance.PcbLib |  | ±5% | 10V |  |  | -55℃~+125℃ |  |  | 1.6mm*0.8mm*0.9mm
SF01050334 |  | 0603电容 | 1.2uF |  | MLCC贴片电容-1.2uF/1200000-±5%-10V-X7R-0603 | Cap | G:\Library\AD_Library\SCH\01_Basic.SchLib | C0603 | G:\Library\AD_Library\PCB\002-Capacitance.PcbLib |  | ±5% | 10V |  |  | -55℃~+125℃ |  |  | 1.6mm*0.8mm*0.9mm
SF01050335 |  | 0603电容 | 1.3uF |  | MLCC贴片电容-1.3uF/1300000-±5%-10V-X7R-0603 | Cap | G:\Library\AD_Library\SCH\01_Basic.SchLib | C0603 | G:\Library\AD_Library\PCB\002-Capacitance.PcbLib |  | ±5% | 10V |  |  | -55℃~+125℃ |  |  | 1.6mm*0.8mm*0.9mm
SF01050336 |  | 0603电容 | 1.5uF |  | MLCC贴片电容-1.5uF/1500000-±5%-10V-X7R-0603 | Cap | G:\Library\AD_Library\SCH\01_Basic.SchLib | C0603 | G:\Library\AD_Library\PCB\002-Capacitance.PcbLib |  | ±5% | 10V |  |  | -55℃~+125℃ |  |  | 1.6mm*0.8mm*0.9mm
SF01050337 |  | 0603电容 | 1.6uF |  | MLCC贴片电容-1.6uF/1600000-±5%-10V-X7R-0603 | Cap | G:\Library\AD_Library\SCH\01_Basic.SchLib | C0603 | G:\Library\AD_Library\PCB\002-Capacitance.PcbLib |  | ±5% | 10V |  |  | -55℃~+125℃ |  |  | 1.6mm*0.8mm*0.9mm
SF01050338 |  | 0603电容 | 1.8uF |  | MLCC贴片电容-1.8uF/1800000-±5%-10V-X7R-0603 | Cap | G:\Library\AD_Library\SCH\01_Basic.SchLib | C0603 | G:\Library\AD_Library\PCB\002-Capacitance.PcbLib |  | ±5% | 10V |  |  | -55℃~+125℃ |  |  | 1.6mm*0.8mm*0.9mm
SF01050339 |  | 0603电容 | 2.0uF |  | MLCC贴片电容-2.0uF/2000000-±5%-10V-X7R-0603 | Cap | G:\Library\AD_Library\SCH\01_Basic.SchLib | C0603 | G:\Library\AD_Library\PCB\002-Capacitance.PcbLib |  | ±5% | 10V |  |  | -55℃~+125℃ |  |  | 1.6mm*0.8mm*0.9mm
SF01050340 |  | 0603电容 | 2.2uF |  | MLCC贴片电容-2.2uF/2200000-±5%-10V-X7R-0603 | Cap | G:\Library\AD_Library\SCH\01_Basic.SchLib | C0603 | G:\Library\AD_Library\PCB\002-Capacitance.PcbLib |  | ±5% | 10V |  |  | -55℃~+125℃ |  |  | 1.6mm*0.8mm*0.9mm
SF01050341 |  | 0603电容 | 2.4uF |  | MLCC贴片电容-2.4uF/2400000-±5%-10V-X7R-0603 | Cap | G:\Library\AD_Library\SCH\01_Basic.SchLib | C0603 | G:\Library\AD_Library\PCB\002-Capacitance.PcbLib |  | ±5% | 10V |  |  | -55℃~+125℃ |  |  | 1.6mm*0.8mm*0.9mm
SF01050342 |  | 0603电容 | 2.7uF |  | MLCC贴片电容-27uF/2700000-±5%-10V-X7R-0603 | Cap | G:\Library\AD_Library\SCH\01_Basic.SchLib | C0603 | G:\Library\AD_Library\PCB\002-Capacitance.PcbLib |  | ±5% | 10V |  |  | -55℃~+125℃ |  |  | 1.6mm*0.8mm*0.9mm
SF01050343 |  | 0603电容 | 3.0uF |  | MLCC贴片电容-3.0uF/3000000-±5%-10V-X7R-0603 | Cap | G:\Library\AD_Library\SCH\01_Basic.SchLib | C0603 | G:\Library\AD_Library\PCB\002-Capacitance.PcbLib |  | ±5% | 10V |  |  | -55℃~+125℃ |  |  | 1.6mm*0.8mm*0.9mm
SF01050344 |  | 0603电容 | 3.3uF |  | MLCC贴片电容-3.3uF/3300000-±5%-10V-X7R-0603 | Cap | G:\Library\AD_Library\SCH\01_Basic.SchLib | C0603 | G:\Library\AD_Library\PCB\002-Capacitance.PcbLib |  | ±5% | 10V |  |  | -55℃~+125℃ |  |  | 1.6mm*0.8mm*0.9mm
SF01050345 |  | 0603电容 | 3.6uF |  | MLCC贴片电容-3.6uF/3600000-±5%-10V-X7R-0603 | Cap | G:\Library\AD_Library\SCH\01_Basic.SchLib | C0603 | G:\Library\AD_Library\PCB\002-Capacitance.PcbLib |  | ±5% | 10V |  |  | -55℃~+125℃ |  |  | 1.6mm*0.8mm*0.9mm
SF01050346 |  | 0603电容 | 3.9uF |  | MLCC贴片电容-3.9uF/3900000-±5%-10V-X7R-0603 | Cap | G:\Library\AD_Library\SCH\01_Basic.SchLib | C0603 | G:\Library\AD_Library\PCB\002-Capacitance.PcbLib |  | ±5% | 10V |  |  | -55℃~+125℃ |  |  | 1.6mm*0.8mm*0.9mm
SF01050347 |  | 0603电容 | 4.3uF |  | MLCC贴片电容-4.3uF/4300000-±5%-10V-X7R-0603 | Cap | G:\Library\AD_Library\SCH\01_Basic.SchLib | C0603 | G:\Library\AD_Library\PCB\002-Capacitance.PcbLib |  | ±5% | 10V |  |  | -55℃~+125℃ |  |  | 1.6mm*0.8mm*0.9mm
SF01050348 |  | 0603电容 | 4.7uF |  | MLCC贴片电容-4.7uF/4700000-±5%-10V-X7R-0603 | Cap | G:\Library\AD_Library\SCH\01_Basic.SchLib | C0603 | G:\Library\AD_Library\PCB\002-Capacitance.PcbLib |  | ±5% | 10V |  |  | -55℃~+125℃ |  |  | 1.6mm*0.8mm*0.9mm
SF01050349 |  | 0603电容 | 5.1uF |  | MLCC贴片电容-5.1uF/5100000-±5%-10V-X7R-0603 | Cap | G:\Library\AD_Library\SCH\01_Basic.SchLib | C0603 | G:\Library\AD_Library\PCB\002-Capacitance.PcbLib |  | ±5% | 10V |  |  | -55℃~+125℃ |  |  | 1.6mm*0.8mm*0.9mm
SF01050350 |  | 0603电容 | 5.6uF |  | MLCC贴片电容-5.6uF/5600000-±5%-10V-X7R-0603 | Cap | G:\Library\AD_Library\SCH\01_Basic.SchLib | C0603 | G:\Library\AD_Library\PCB\002-Capacitance.PcbLib |  | ±5% | 10V |  |  | -55℃~+125℃ |  |  | 1.6mm*0.8mm*0.9mm
SF01050351 |  | 0603电容 | 6.2uF |  | MLCC贴片电容-6.2uF/6200000-±5%-10V-X7R-0603 | Cap | G:\Library\AD_Library\SCH\01_Basic.SchLib | C0603 | G:\Library\AD_Library\PCB\002-Capacitance.PcbLib |  | ±5% | 10V |  |  | -55℃~+125℃ |  |  | 1.6mm*0.8mm*0.9mm
SF01050352 |  | 0603电容 | 6.8uF |  | MLCC贴片电容-6.8uF/6800000-±5%-10V-X7R-0603 | Cap | G:\Library\AD_Library\SCH\01_Basic.SchLib | C0603 | G:\Library\AD_Library\PCB\002-Capacitance.PcbLib |  | ±5% | 10V |  |  | -55℃~+125℃ |  |  | 1.6mm*0.8mm*0.9mm
SF01050353 |  | 0603电容 | 7.5uF |  | MLCC贴片电容-7.5uF/7500000-±5%-10V-X7R-0603 | Cap | G:\Library\AD_Library\SCH\01_Basic.SchLib | C0603 | G:\Library\AD_Library\PCB\002-Capacitance.PcbLib |  | ±5% | 10V |  |  | -55℃~+125℃ |  |  | 1.6mm*0.8mm*0.9mm
SF01050354 |  | 0603电容 | 8.2uF |  | MLCC贴片电容-8.2uF/8200000-±5%-10V-X7R-0603 | Cap | G:\Library\AD_Library\SCH\01_Basic.SchLib | C0603 | G:\Library\AD_Library\PCB\002-Capacitance.PcbLib |  | ±5% | 10V |  |  | -55℃~+125℃ |  |  | 1.6mm*0.8mm*0.9mm
SF01050355 |  | 0603电容 | 9.1uF |  | MLCC贴片电容-9.1uF/9100000-±5%-10V-X7R-0603 | Cap | G:\Library\AD_Library\SCH\01_Basic.SchLib | C0603 | G:\Library\AD_Library\PCB\002-Capacitance.PcbLib |  | ±5% | 10V |  |  | -55℃~+125℃ |  |  | 1.6mm*0.8mm*0.9mm
SF01050356 |  | 0603电容 | 10uF |  | MLCC贴片电容-10uF/10000000-±5%-10V-X7R-0603 | Cap | G:\Library\AD_Library\SCH\01_Basic.SchLib | C0603 | G:\Library\AD_Library\PCB\002-Capacitance.PcbLib |  | ±5% | 10V |  |  | -55℃~+125℃ |  |  | 1.6mm*0.8mm*0.9mm
SF01050357 |  | 0603电容 | 11uF |  | MLCC贴片电容-11uF/11000000-±5%-10V-X7R-0603 | Cap | G:\Library\AD_Library\SCH\01_Basic.SchLib | C0603 | G:\Library\AD_Library\PCB\002-Capacitance.PcbLib |  | ±5% | 10V |  |  | -55℃~+125℃ |  |  | 1.6mm*0.8mm*0.9mm
SF01050358 |  | 0603电容 | 12uF |  | MLCC贴片电容-12uF/12000000-±5%-10V-X7R-0603 | Cap | G:\Library\AD_Library\SCH\01_Basic.SchLib | C0603 | G:\Library\AD_Library\PCB\002-Capacitance.PcbLib |  | ±5% | 10V |  |  | -55℃~+125℃ |  |  | 1.6mm*0.8mm*0.9mm
SF01050359 |  | 0603电容 | 13uF |  | MLCC贴片电容-13uF/13000000-±5%-10V-X7R-0603 | Cap | G:\Library\AD_Library\SCH\01_Basic.SchLib | C0603 | G:\Library\AD_Library\PCB\002-Capacitance.PcbLib |  | ±5% | 10V |  |  | -55℃~+125℃ |  |  | 1.6mm*0.8mm*0.9mm
SF01050360 |  | 0603电容 | 15uF |  | MLCC贴片电容-15uF/15000000-±5%-10V-X7R-0603 | Cap | G:\Library\AD_Library\SCH\01_Basic.SchLib | C0603 | G:\Library\AD_Library\PCB\002-Capacitance.PcbLib |  | ±5% | 10V |  |  | -55℃~+125℃ |  |  | 1.6mm*0.8mm*0.9mm
SF01050361 |  | 0603电容 | 16uF |  | MLCC贴片电容-16uF/16000000-±5%-10V-X7R-0603 | Cap | G:\Library\AD_Library\SCH\01_Basic.SchLib | C0603 | G:\Library\AD_Library\PCB\002-Capacitance.PcbLib |  | ±5% | 10V |  |  | -55℃~+125℃ |  |  | 1.6mm*0.8mm*0.9mm
SF01050362 |  | 0603电容 | 18uF |  | MLCC贴片电容-18uF/18000000-±5%-10V-X7R-0603 | Cap | G:\Library\AD_Library\SCH\01_Basic.SchLib | C0603 | G:\Library\AD_Library\PCB\002-Capacitance.PcbLib |  | ±5% | 10V |  |  | -55℃~+125℃ |  |  | 1.6mm*0.8mm*0.9mm
SF01050363 |  | 0603电容 | 20uF |  | MLCC贴片电容-20uF/20000000-±5%-10V-X7R-0603 | Cap | G:\Library\AD_Library\SCH\01_Basic.SchLib | C0603 | G:\Library\AD_Library\PCB\002-Capacitance.PcbLib |  | ±5% | 10V |  |  | -55℃~+125℃ |  |  | 1.6mm*0.8mm*0.9mm
SF01050364 |  | 0603电容 | 22uF |  | MLCC贴片电容-22uF/22000000-±5%-10V-X7R-0603 | Cap | G:\Library\AD_Library\SCH\01_Basic.SchLib | C0603 | G:\Library\AD_Library\PCB\002-Capacitance.PcbLib |  | ±5% | 10V |  |  | -55℃~+125℃ |  |  | 1.6mm*0.8mm*0.9mm
SF01050365 |  | 0603电容 | 24uF |  | MLCC贴片电容-24uF/24000000-±5%-10V-X7R-0603 | Cap | G:\Library\AD_Library\SCH\01_Basic.SchLib | C0603 | G:\Library\AD_Library\PCB\002-Capacitance.PcbLib |  | ±5% | 10V |  |  | -55℃~+125℃ |  |  | 1.6mm*0.8mm*0.9mm
SF01050366 |  | 0603电容 | 27uF |  | MLCC贴片电容-27uF/27000000-±5%-10V-X7R-0603 | Cap | G:\Library\AD_Library\SCH\01_Basic.SchLib | C0603 | G:\Library\AD_Library\PCB\002-Capacitance.PcbLib |  | ±5% | 10V |  |  | -55℃~+125℃ |  |  | 1.6mm*0.8mm*0.9mm
SF01050367 |  | 0603电容 | 30uF |  | MLCC贴片电容-30uF/30000000-±5%-10V-X7R-0603 | Cap | G:\Library\AD_Library\SCH\01_Basic.SchLib | C0603 | G:\Library\AD_Library\PCB\002-Capacitance.PcbLib |  | ±5% | 10V |  |  | -55℃~+125℃ |  |  | 1.6mm*0.8mm*0.9mm
SF01050368 |  | 0603电容 | 33uF |  | MLCC贴片电容-33uF/33000000-±5%-10V-X7R-0603 | Cap | G:\Library\AD_Library\SCH\01_Basic.SchLib | C0603 | G:\Library\AD_Library\PCB\002-Capacitance.PcbLib |  | ±5% | 10V |  |  | -55℃~+125℃ |  |  | 1.6mm*0.8mm*0.9mm
SF01050369 |  | 0603电容 | 36uF |  | MLCC贴片电容-36uF/36000000-±5%-10V-X7R-0603 | Cap | G:\Library\AD_Library\SCH\01_Basic.SchLib | C0603 | G:\Library\AD_Library\PCB\002-Capacitance.PcbLib |  | ±5% | 10V |  |  | -55℃~+125℃ |  |  | 1.6mm*0.8mm*0.9mm
SF01050370 |  | 0603电容 | 39uF |  | MLCC贴片电容-39uF/39000000-±5%-10V-X7R-0603 | Cap | G:\Library\AD_Library\SCH\01_Basic.SchLib | C0603 | G:\Library\AD_Library\PCB\002-Capacitance.PcbLib |  | ±5% | 10V |  |  | -55℃~+125℃ |  |  | 1.6mm*0.8mm*0.9mm
SF01050371 |  | 0603电容 | 43uF |  | MLCC贴片电容-43uF/43000000-±5%-10V-X7R-0603 | Cap | G:\Library\AD_Library\SCH\01_Basic.SchLib | C0603 | G:\Library\AD_Library\PCB\002-Capacitance.PcbLib |  | ±5% | 10V |  |  | -55℃~+125℃ |  |  | 1.6mm*0.8mm*0.9mm
SF01050372 |  | 0603电容 | 47uF |  | MLCC贴片电容-47uF/47000000-±5%-10V-X7R-0603 | Cap | G:\Library\AD_Library\SCH\01_Basic.SchLib | C0603 | G:\Library\AD_Library\PCB\002-Capacitance.PcbLib |  | ±5% | 10V |  |  | -55℃~+125℃ |  |  | 1.6mm*0.8mm*0.9mm
SF01050373 |  | 0603电容 | 0.5pF |  | MLCC贴片电容-0.5pF/0.5-±5%-16V-X7R-0603 | Cap | G:\Library\AD_Library\SCH\01_Basic.SchLib | C0603 | G:\Library\AD_Library\PCB\002-Capacitance.PcbLib |  | ±5% | 16V |  |  | -55℃~+125℃ |  |  | 1.6mm*0.8mm*0.9mm
SF01050374 |  | 0603电容 | 1.0pF |  | MLCC贴片电容-1.0pF/1.0-±5%-16V-X7R-0603 | Cap | G:\Library\AD_Library\SCH\01_Basic.SchLib | C0603 | G:\Library\AD_Library\PCB\002-Capacitance.PcbLib |  | ±5% | 16V |  |  | -55℃~+125℃ |  |  | 1.6mm*0.8mm*0.9mm
SF01050375 |  | 0603电容 | 1.1pF |  | MLCC贴片电容-1.1pF/1.1-±5%-16V-X7R-0603 | Cap | G:\Library\AD_Library\SCH\01_Basic.SchLib | C0603 | G:\Library\AD_Library\PCB\002-Capacitance.PcbLib |  | ±5% | 16V |  |  | -55℃~+125℃ |  |  | 1.6mm*0.8mm*0.9mm
SF01050376 |  | 0603电容 | 1.2pF |  | MLCC贴片电容-1.2pF/1.2-±5%-16V-X7R-0603 | Cap | G:\Library\AD_Library\SCH\01_Basic.SchLib | C0603 | G:\Library\AD_Library\PCB\002-Capacitance.PcbLib |  | ±5% | 16V |  |  | -55℃~+125℃ |  |  | 1.6mm*0.8mm*0.9mm
SF01050377 |  | 0603电容 | 1.3pF |  | MLCC贴片电容-1.3pF/1.3-±5%-16V-X7R-0603 | Cap | G:\Library\AD_Library\SCH\01_Basic.SchLib | C0603 | G:\Library\AD_Library\PCB\002-Capacitance.PcbLib |  | ±5% | 16V |  |  | -55℃~+125℃ |  |  | 1.6mm*0.8mm*0.9mm
SF01050378 |  | 0603电容 | 1.5pF |  | MLCC贴片电容-1.5pF/1.5-±5%-16V-X7R-0603 | Cap | G:\Library\AD_Library\SCH\01_Basic.SchLib | C0603 | G:\Library\AD_Library\PCB\002-Capacitance.PcbLib |  | ±5% | 16V |  |  | -55℃~+125℃ |  |  | 1.6mm*0.8mm*0.9mm
SF01050379 |  | 0603电容 | 1.6pF |  | MLCC贴片电容-1.6pF/1.6-±5%-16V-X7R-0603 | Cap | G:\Library\AD_Library\SCH\01_Basic.SchLib | C0603 | G:\Library\AD_Library\PCB\002-Capacitance.PcbLib |  | ±5% | 16V |  |  | -55℃~+125℃ |  |  | 1.6mm*0.8mm*0.9mm
SF01050380 |  | 0603电容 | 1.8pF |  | MLCC贴片电容-1.8pF/1.8-±5%-16V-X7R-0603 | Cap | G:\Library\AD_Library\SCH\01_Basic.SchLib | C0603 | G:\Library\AD_Library\PCB\002-Capacitance.PcbLib |  | ±5% | 16V |  |  | -55℃~+125℃ |  |  | 1.6mm*0.8mm*0.9mm
SF01050381 |  | 0603电容 | 2.0pF |  | MLCC贴片电容-2.0pF/2.0-±5%-16V-X7R-0603 | Cap | G:\Library\AD_Library\SCH\01_Basic.SchLib | C0603 | G:\Library\AD_Library\PCB\002-Capacitance.PcbLib |  | ±5% | 16V |  |  | -55℃~+125℃ |  |  | 1.6mm*0.8mm*0.9mm
SF01050382 |  | 0603电容 | 2.2pF |  | MLCC贴片电容-2.2pF/2.2-±5%-16V-X7R-0603 | Cap | G:\Library\AD_Library\SCH\01_Basic.SchLib | C0603 | G:\Library\AD_Library\PCB\002-Capacitance.PcbLib |  | ±5% | 16V |  |  | -55℃~+125℃ |  |  | 1.6mm*0.8mm*0.9mm
SF01050383 |  | 0603电容 | 2.4pF |  | MLCC贴片电容-2.4pF/2.4-±5%-16V-X7R-0603 | Cap | G:\Library\AD_Library\SCH\01_Basic.SchLib | C0603 | G:\Library\AD_Library\PCB\002-Capacitance.PcbLib |  | ±5% | 16V |  |  | -55℃~+125℃ |  |  | 1.6mm*0.8mm*0.9mm
SF01050384 |  | 0603电容 | 2.7pF |  | MLCC贴片电容-2.7pF/2.7-±5%-16V-X7R-0603 | Cap | G:\Library\AD_Library\SCH\01_Basic.SchLib | C0603 | G:\Library\AD_Library\PCB\002-Capacitance.PcbLib |  | ±5% | 16V |  |  | -55℃~+125℃ |  |  | 1.6mm*0.8mm*0.9mm
SF01050385 |  | 0603电容 | 3.0pF |  | MLCC贴片电容-3.0pF/3.0-±5%-16V-X7R-0603 | Cap | G:\Library\AD_Library\SCH\01_Basic.SchLib | C0603 | G:\Library\AD_Library\PCB\002-Capacitance.PcbLib |  | ±5% | 16V |  |  | -55℃~+125℃ |  |  | 1.6mm*0.8mm*0.9mm
SF01050386 |  | 0603电容 | 3.3pF |  | MLCC贴片电容-3.3pF/3.3-±5%-16V-X7R-0603 | Cap | G:\Library\AD_Library\SCH\01_Basic.SchLib | C0603 | G:\Library\AD_Library\PCB\002-Capacitance.PcbLib |  | ±5% | 16V |  |  | -55℃~+125℃ |  |  | 1.6mm*0.8mm*0.9mm
SF01050387 |  | 0603电容 | 3.6pF |  | MLCC贴片电容-3.6pF/3.6-±5%-16V-X7R-0603 | Cap | G:\Library\AD_Library\SCH\01_Basic.SchLib | C0603 | G:\Library\AD_Library\PCB\002-Capacitance.PcbLib |  | ±5% | 16V |  |  | -55℃~+125℃ |  |  | 1.6mm*0.8mm*0.9mm
SF01050388 |  | 0603电容 | 3.9pF |  | MLCC贴片电容-3.9pF/3.9-±5%-16V-X7R-0603 | Cap | G:\Library\AD_Library\SCH\01_Basic.SchLib | C0603 | G:\Library\AD_Library\PCB\002-Capacitance.PcbLib |  | ±5% | 16V |  |  | -55℃~+125℃ |  |  | 1.6mm*0.8mm*0.9mm
SF01050389 |  | 0603电容 | 4.3pF |  | MLCC贴片电容-4.3pF/4.3-±5%-16V-X7R-0603 | Cap | G:\Library\AD_Library\SCH\01_Basic.SchLib | C0603 | G:\Library\AD_Library\PCB\002-Capacitance.PcbLib |  | ±5% | 16V |  |  | -55℃~+125℃ |  |  | 1.6mm*0.8mm*0.9mm
SF01050390 |  | 0603电容 | 4.7pF |  | MLCC贴片电容-4.7pF/4.7-±5%-16V-X7R-0603 | Cap | G:\Library\AD_Library\SCH\01_Basic.SchLib | C0603 | G:\Library\AD_Library\PCB\002-Capacitance.PcbLib |  | ±5% | 16V |  |  | -55℃~+125℃ |  |  | 1.6mm*0.8mm*0.9mm
SF01050391 |  | 0603电容 | 5.1pF |  | MLCC贴片电容-5.1pF/5.1-±5%-16V-X7R-0603 | Cap | G:\Library\AD_Library\SCH\01_Basic.SchLib | C0603 | G:\Library\AD_Library\PCB\002-Capacitance.PcbLib |  | ±5% | 16V |  |  | -55℃~+125℃ |  |  | 1.6mm*0.8mm*0.9mm
SF01050392 |  | 0603电容 | 5.6pF |  | MLCC贴片电容-5.6pF/5.6-±5%-16V-X7R-0603 | Cap | G:\Library\AD_Library\SCH\01_Basic.SchLib | C0603 | G:\Library\AD_Library\PCB\002-Capacitance.PcbLib |  | ±5% | 16V |  |  | -55℃~+125℃ |  |  | 1.6mm*0.8mm*0.9mm
SF01050393 |  | 0603电容 | 6.2pF |  | MLCC贴片电容-6.2pF/6.2-±5%-16V-X7R-0603 | Cap | G:\Library\AD_Library\SCH\01_Basic.SchLib | C0603 | G:\Library\AD_Library\PCB\002-Capacitance.PcbLib |  | ±5% | 16V |  |  | -55℃~+125℃ |  |  | 1.6mm*0.8mm*0.9mm
SF01050394 |  | 0603电容 | 6.8pF |  | MLCC贴片电容-6.8pF/6.8-±5%-16V-X7R-0603 | Cap | G:\Library\AD_Library\SCH\01_Basic.SchLib | C0603 | G:\Library\AD_Library\PCB\002-Capacitance.PcbLib |  | ±5% | 16V |  |  | -55℃~+125℃ |  |  | 1.6mm*0.8mm*0.9mm
SF01050395 |  | 0603电容 | 7.5pF |  | MLCC贴片电容-7.5pF/7.5-±5%-16V-X7R-0603 | Cap | G:\Library\AD_Library\SCH\01_Basic.SchLib | C0603 | G:\Library\AD_Library\PCB\002-Capacitance.PcbLib |  | ±5% | 16V |  |  | -55℃~+125℃ |  |  | 1.6mm*0.8mm*0.9mm
SF01050396 |  | 0603电容 | 8.2pF |  | MLCC贴片电容-8.2pF/8.2-±5%-16V-X7R-0603 | Cap | G:\Library\AD_Library\SCH\01_Basic.SchLib | C0603 | G:\Library\AD_Library\PCB\002-Capacitance.PcbLib |  | ±5% | 16V |  |  | -55℃~+125℃ |  |  | 1.6mm*0.8mm*0.9mm
SF01050397 |  | 0603电容 | 9.1pF |  | MLCC贴片电容-9.1pF/9.1-±5%-16V-X7R-0603 | Cap | G:\Library\AD_Library\SCH\01_Basic.SchLib | C0603 | G:\Library\AD_Library\PCB\002-Capacitance.PcbLib |  | ±5% | 16V |  |  | -55℃~+125℃ |  |  | 1.6mm*0.8mm*0.9mm
SF01050398 |  | 0603电容 | 10pF |  | MLCC贴片电容-10pF/10-±5%-16V-X7R-0603 | Cap | G:\Library\AD_Library\SCH\01_Basic.SchLib | C0603 | G:\Library\AD_Library\PCB\002-Capacitance.PcbLib |  | ±5% | 16V |  |  | -55℃~+125℃ |  |  | 1.6mm*0.8mm*0.9mm
SF01050399 |  | 0603电容 | 11pF |  | MLCC贴片电容-11pF/11-±5%-16V-X7R-0603 | Cap | G:\Library\AD_Library\SCH\01_Basic.SchLib | C0603 | G:\Library\AD_Library\PCB\002-Capacitance.PcbLib |  | ±5% | 16V |  |  | -55℃~+125℃ |  |  | 1.6mm*0.8mm*0.9mm
SF01050400 |  | 0603电容 | 12pF |  | MLCC贴片电容-12pF/12-±5%-16V-X7R-0603 | Cap | G:\Library\AD_Library\SCH\01_Basic.SchLib | C0603 | G:\Library\AD_Library\PCB\002-Capacitance.PcbLib |  | ±5% | 16V |  |  | -55℃~+125℃ |  |  | 1.6mm*0.8mm*0.9mm
SF01050401 |  | 0603电容 | 13pF |  | MLCC贴片电容-13pF/13-±5%-16V-X7R-0603 | Cap | G:\Library\AD_Library\SCH\01_Basic.SchLib | C0603 | G:\Library\AD_Library\PCB\002-Capacitance.PcbLib |  | ±5% | 16V |  |  | -55℃~+125℃ |  |  | 1.6mm*0.8mm*0.9mm
SF01050402 |  | 0603电容 | 15pF |  | MLCC贴片电容-15pF/15-±5%-16V-X7R-0603 | Cap | G:\Library\AD_Library\SCH\01_Basic.SchLib | C0603 | G:\Library\AD_Library\PCB\002-Capacitance.PcbLib |  | ±5% | 16V |  |  | -55℃~+125℃ |  |  | 1.6mm*0.8mm*0.9mm
SF01050403 |  | 0603电容 | 16pF |  | MLCC贴片电容-16pF/16-±5%-16V-X7R-0603 | Cap | G:\Library\AD_Library\SCH\01_Basic.SchLib | C0603 | G:\Library\AD_Library\PCB\002-Capacitance.PcbLib |  | ±5% | 16V |  |  | -55℃~+125℃ |  |  | 1.6mm*0.8mm*0.9mm
SF01050404 |  | 0603电容 | 18pF |  | MLCC贴片电容-18pF/18-±5%-16V-X7R-0603 | Cap | G:\Library\AD_Library\SCH\01_Basic.SchLib | C0603 | G:\Library\AD_Library\PCB\002-Capacitance.PcbLib |  | ±5% | 16V |  |  | -55℃~+125℃ |  |  | 1.6mm*0.8mm*0.9mm
SF01050405 |  | 0603电容 | 20pF |  | MLCC贴片电容-20pF/20-±5%-16V-X7R-0603 | Cap | G:\Library\AD_Library\SCH\01_Basic.SchLib | C0603 | G:\Library\AD_Library\PCB\002-Capacitance.PcbLib |  | ±5% | 16V |  |  | -55℃~+125℃ |  |  | 1.6mm*0.8mm*0.9mm
SF01050406 |  | 0603电容 | 22pF |  | MLCC贴片电容-22pF/22-±5%-16V-X7R-0603 | Cap | G:\Library\AD_Library\SCH\01_Basic.SchLib | C0603 | G:\Library\AD_Library\PCB\002-Capacitance.PcbLib |  | ±5% | 16V |  |  | -55℃~+125℃ |  |  | 1.6mm*0.8mm*0.9mm
SF01050407 |  | 0603电容 | 24pF |  | MLCC贴片电容-24pF/24-±5%-16V-X7R-0603 | Cap | G:\Library\AD_Library\SCH\01_Basic.SchLib | C0603 | G:\Library\AD_Library\PCB\002-Capacitance.PcbLib |  | ±5% | 16V |  |  | -55℃~+125℃ |  |  | 1.6mm*0.8mm*0.9mm
SF01050408 |  | 0603电容 | 27pF |  | MLCC贴片电容-27pF/27-±5%-16V-X7R-0603 | Cap | G:\Library\AD_Library\SCH\01_Basic.SchLib | C0603 | G:\Library\AD_Library\PCB\002-Capacitance.PcbLib |  | ±5% | 16V |  |  | -55℃~+125℃ |  |  | 1.6mm*0.8mm*0.9mm
SF01050409 |  | 0603电容 | 30pF |  | MLCC贴片电容-30pF/30-±5%-16V-X7R-0603 | Cap | G:\Library\AD_Library\SCH\01_Basic.SchLib | C0603 | G:\Library\AD_Library\PCB\002-Capacitance.PcbLib |  | ±5% | 16V |  |  | -55℃~+125℃ |  |  | 1.6mm*0.8mm*0.9mm
SF01050410 |  | 0603电容 | 33pF |  | MLCC贴片电容-33pF/33-±5%-16V-X7R-0603 | Cap | G:\Library\AD_Library\SCH\01_Basic.SchLib | C0603 | G:\Library\AD_Library\PCB\002-Capacitance.PcbLib |  | ±5% | 16V |  |  | -55℃~+125℃ |  |  | 1.6mm*0.8mm*0.9mm
SF01050411 |  | 0603电容 | 36pF |  | MLCC贴片电容-36pF/36-±5%-16V-X7R-0603 | Cap | G:\Library\AD_Library\SCH\01_Basic.SchLib | C0603 | G:\Library\AD_Library\PCB\002-Capacitance.PcbLib |  | ±5% | 16V |  |  | -55℃~+125℃ |  |  | 1.6mm*0.8mm*0.9mm
SF01050412 |  | 0603电容 | 39pF |  | MLCC贴片电容-39pF/39-±5%-16V-X7R-0603 | Cap | G:\Library\AD_Library\SCH\01_Basic.SchLib | C0603 | G:\Library\AD_Library\PCB\002-Capacitance.PcbLib |  | ±5% | 16V |  |  | -55℃~+125℃ |  |  | 1.6mm*0.8mm*0.9mm
SF01050413 |  | 0603电容 | 43pF |  | MLCC贴片电容-43pF/43-±5%-16V-X7R-0603 | Cap | G:\Library\AD_Library\SCH\01_Basic.SchLib | C0603 | G:\Library\AD_Library\PCB\002-Capacitance.PcbLib |  | ±5% | 16V |  |  | -55℃~+125℃ |  |  | 1.6mm*0.8mm*0.9mm
SF01050414 |  | 0603电容 | 47pF |  | MLCC贴片电容-47pF/47-±5%-16V-X7R-0603 | Cap | G:\Library\AD_Library\SCH\01_Basic.SchLib | C0603 | G:\Library\AD_Library\PCB\002-Capacitance.PcbLib |  | ±5% | 16V |  |  | -55℃~+125℃ |  |  | 1.6mm*0.8mm*0.9mm
SF01050415 |  | 0603电容 | 51pF |  | MLCC贴片电容-51pF/51-±5%-16V-X7R-0603 | Cap | G:\Library\AD_Library\SCH\01_Basic.SchLib | C0603 | G:\Library\AD_Library\PCB\002-Capacitance.PcbLib |  | ±5% | 16V |  |  | -55℃~+125℃ |  |  | 1.6mm*0.8mm*0.9mm
SF01050416 |  | 0603电容 | 56pF |  | MLCC贴片电容-56pF/56-±5%-16V-X7R-0603 | Cap | G:\Library\AD_Library\SCH\01_Basic.SchLib | C0603 | G:\Library\AD_Library\PCB\002-Capacitance.PcbLib |  | ±5% | 16V |  |  | -55℃~+125℃ |  |  | 1.6mm*0.8mm*0.9mm
SF01050417 |  | 0603电容 | 62pF |  | MLCC贴片电容-62pF/62-±5%-16V-X7R-0603 | Cap | G:\Library\AD_Library\SCH\01_Basic.SchLib | C0603 | G:\Library\AD_Library\PCB\002-Capacitance.PcbLib |  | ±5% | 16V |  |  | -55℃~+125℃ |  |  | 1.6mm*0.8mm*0.9mm
SF01050418 |  | 0603电容 | 68pF |  | MLCC贴片电容-68pF/68-±5%-16V-X7R-0603 | Cap | G:\Library\AD_Library\SCH\01_Basic.SchLib | C0603 | G:\Library\AD_Library\PCB\002-Capacitance.PcbLib |  | ±5% | 16V |  |  | -55℃~+125℃ |  |  | 1.6mm*0.8mm*0.9mm
SF01050419 |  | 0603电容 | 75pF |  | MLCC贴片电容-75pF/75-±5%-16V-X7R-0603 | Cap | G:\Library\AD_Library\SCH\01_Basic.SchLib | C0603 | G:\Library\AD_Library\PCB\002-Capacitance.PcbLib |  | ±5% | 16V |  |  | -55℃~+125℃ |  |  | 1.6mm*0.8mm*0.9mm
SF01050420 |  | 0603电容 | 82pF |  | MLCC贴片电容-82pF/82-±5%-16V-X7R-0603 | Cap | G:\Library\AD_Library\SCH\01_Basic.SchLib | C0603 | G:\Library\AD_Library\PCB\002-Capacitance.PcbLib |  | ±5% | 16V |  |  | -55℃~+125℃ |  |  | 1.6mm*0.8mm*0.9mm
SF01050421 |  | 0603电容 | 91pF |  | MLCC贴片电容-91pF/91-±5%-16V-X7R-0603 | Cap | G:\Library\AD_Library\SCH\01_Basic.SchLib | C0603 | G:\Library\AD_Library\PCB\002-Capacitance.PcbLib |  | ±5% | 16V |  |  | -55℃~+125℃ |  |  | 1.6mm*0.8mm*0.9mm
SF01050422 |  | 0603电容 | 100pF |  | MLCC贴片电容-100pF/100-±5%-16V-X7R-0603 | Cap | G:\Library\AD_Library\SCH\01_Basic.SchLib | C0603 | G:\Library\AD_Library\PCB\002-Capacitance.PcbLib |  | ±5% | 16V |  |  | -55℃~+125℃ |  |  | 1.6mm*0.8mm*0.9mm
SF01050423 |  | 0603电容 | 110pF |  | MLCC贴片电容-110pF/110-±5%-16V-X7R-0603 | Cap | G:\Library\AD_Library\SCH\01_Basic.SchLib | C0603 | G:\Library\AD_Library\PCB\002-Capacitance.PcbLib |  | ±5% | 16V |  |  | -55℃~+125℃ |  |  | 1.6mm*0.8mm*0.9mm
SF01050424 |  | 0603电容 | 120pF |  | MLCC贴片电容-120pF/120-±5%-16V-X7R-0603 | Cap | G:\Library\AD_Library\SCH\01_Basic.SchLib | C0603 | G:\Library\AD_Library\PCB\002-Capacitance.PcbLib |  | ±5% | 16V |  |  | -55℃~+125℃ |  |  | 1.6mm*0.8mm*0.9mm
SF01050425 |  | 0603电容 | 130pF |  | MLCC贴片电容-130pF/130-±5%-16V-X7R-0603 | Cap | G:\Library\AD_Library\SCH\01_Basic.SchLib | C0603 | G:\Library\AD_Library\PCB\002-Capacitance.PcbLib |  | ±5% | 16V |  |  | -55℃~+125℃ |  |  | 1.6mm*0.8mm*0.9mm
SF01050426 |  | 0603电容 | 150pF |  | MLCC贴片电容-150pF/150-±5%-16V-X7R-0603 | Cap | G:\Library\AD_Library\SCH\01_Basic.SchLib | C0603 | G:\Library\AD_Library\PCB\002-Capacitance.PcbLib |  | ±5% | 16V |  |  | -55℃~+125℃ |  |  | 1.6mm*0.8mm*0.9mm
SF01050427 |  | 0603电容 | 160pF |  | MLCC贴片电容-160pF/160-±5%-16V-X7R-0603 | Cap | G:\Library\AD_Library\SCH\01_Basic.SchLib | C0603 | G:\Library\AD_Library\PCB\002-Capacitance.PcbLib |  | ±5% | 16V |  |  | -55℃~+125℃ |  |  | 1.6mm*0.8mm*0.9mm
SF01050428 |  | 0603电容 | 180pF |  | MLCC贴片电容-180pF/180-±5%-16V-X7R-0603 | Cap | G:\Library\AD_Library\SCH\01_Basic.SchLib | C0603 | G:\Library\AD_Library\PCB\002-Capacitance.PcbLib |  | ±5% | 16V |  |  | -55℃~+125℃ |  |  | 1.6mm*0.8mm*0.9mm
SF01050429 |  | 0603电容 | 200pF |  | MLCC贴片电容-200pF/200-±5%-16V-X7R-0603 | Cap | G:\Library\AD_Library\SCH\01_Basic.SchLib | C0603 | G:\Library\AD_Library\PCB\002-Capacitance.PcbLib |  | ±5% | 16V |  |  | -55℃~+125℃ |  |  | 1.6mm*0.8mm*0.9mm
SF01050430 |  | 0603电容 | 220pF |  | MLCC贴片电容-220pF/220-±5%-16V-X7R-0603 | Cap | G:\Library\AD_Library\SCH\01_Basic.SchLib | C0603 | G:\Library\AD_Library\PCB\002-Capacitance.PcbLib |  | ±5% | 16V |  |  | -55℃~+125℃ |  |  | 1.6mm*0.8mm*0.9mm
SF01050431 |  | 0603电容 | 240pF |  | MLCC贴片电容-240pF/240-±5%-16V-X7R-0603 | Cap | G:\Library\AD_Library\SCH\01_Basic.SchLib | C0603 | G:\Library\AD_Library\PCB\002-Capacitance.PcbLib |  | ±5% | 16V |  |  | -55℃~+125℃ |  |  | 1.6mm*0.8mm*0.9mm
SF01050432 |  | 0603电容 | 270pF |  | MLCC贴片电容-270pF/270-±5%-16V-X7R-0603 | Cap | G:\Library\AD_Library\SCH\01_Basic.SchLib | C0603 | G:\Library\AD_Library\PCB\002-Capacitance.PcbLib |  | ±5% | 16V |  |  | -55℃~+125℃ |  |  | 1.6mm*0.8mm*0.9mm
SF01050433 |  | 0603电容 | 300pF |  | MLCC贴片电容-300pF/300-±5%-16V-X7R-0603 | Cap | G:\Library\AD_Library\SCH\01_Basic.SchLib | C0603 | G:\Library\AD_Library\PCB\002-Capacitance.PcbLib |  | ±5% | 16V |  |  | -55℃~+125℃ |  |  | 1.6mm*0.8mm*0.9mm
SF01050434 |  | 0603电容 | 330pF |  | MLCC贴片电容-330pF/330-±5%-16V-X7R-0603 | Cap | G:\Library\AD_Library\SCH\01_Basic.SchLib | C0603 | G:\Library\AD_Library\PCB\002-Capacitance.PcbLib |  | ±5% | 16V |  |  | -55℃~+125℃ |  |  | 1.6mm*0.8mm*0.9mm
SF01050435 |  | 0603电容 | 360pF |  | MLCC贴片电容-360pF/360-±5%-16V-X7R-0603 | Cap | G:\Library\AD_Library\SCH\01_Basic.SchLib | C0603 | G:\Library\AD_Library\PCB\002-Capacitance.PcbLib |  | ±5% | 16V |  |  | -55℃~+125℃ |  |  | 1.6mm*0.8mm*0.9mm
SF01050436 |  | 0603电容 | 390pF |  | MLCC贴片电容-390pF/390-±5%-16V-X7R-0603 | Cap | G:\Library\AD_Library\SCH\01_Basic.SchLib | C0603 | G:\Library\AD_Library\PCB\002-Capacitance.PcbLib |  | ±5% | 16V |  |  | -55℃~+125℃ |  |  | 1.6mm*0.8mm*0.9mm
SF01050437 |  | 0603电容 | 430pF |  | MLCC贴片电容-430pF/430-±5%-16V-X7R-0603 | Cap | G:\Library\AD_Library\SCH\01_Basic.SchLib | C0603 | G:\Library\AD_Library\PCB\002-Capacitance.PcbLib |  | ±5% | 16V |  |  | -55℃~+125℃ |  |  | 1.6mm*0.8mm*0.9mm
SF01050438 |  | 0603电容 | 470pF |  | MLCC贴片电容-470pF/470-±5%-16V-X7R-0603 | Cap | G:\Library\AD_Library\SCH\01_Basic.SchLib | C0603 | G:\Library\AD_Library\PCB\002-Capacitance.PcbLib |  | ±5% | 16V |  |  | -55℃~+125℃ |  |  | 1.6mm*0.8mm*0.9mm
SF01050439 |  | 0603电容 | 510pF |  | MLCC贴片电容-510pF/510-±5%-16V-X7R-0603 | Cap | G:\Library\AD_Library\SCH\01_Basic.SchLib | C0603 | G:\Library\AD_Library\PCB\002-Capacitance.PcbLib |  | ±5% | 16V |  |  | -55℃~+125℃ |  |  | 1.6mm*0.8mm*0.9mm
SF01050440 |  | 0603电容 | 560pF |  | MLCC贴片电容-560pF/560-±5%-16V-X7R-0603 | Cap | G:\Library\AD_Library\SCH\01_Basic.SchLib | C0603 | G:\Library\AD_Library\PCB\002-Capacitance.PcbLib |  | ±5% | 16V |  |  | -55℃~+125℃ |  |  | 1.6mm*0.8mm*0.9mm
SF01050441 |  | 0603电容 | 620pF |  | MLCC贴片电容-620pF/620-±5%-16V-X7R-0603 | Cap | G:\Library\AD_Library\SCH\01_Basic.SchLib | C0603 | G:\Library\AD_Library\PCB\002-Capacitance.PcbLib |  | ±5% | 16V |  |  | -55℃~+125℃ |  |  | 1.6mm*0.8mm*0.9mm
SF01050442 |  | 0603电容 | 680pF |  | MLCC贴片电容-680pF/680-±5%-16V-X7R-0603 | Cap | G:\Library\AD_Library\SCH\01_Basic.SchLib | C0603 | G:\Library\AD_Library\PCB\002-Capacitance.PcbLib |  | ±5% | 16V |  |  | -55℃~+125℃ |  |  | 1.6mm*0.8mm*0.9mm
SF01050443 |  | 0603电容 | 750pF |  | MLCC贴片电容-750pF/750-±5%-16V-X7R-0603 | Cap | G:\Library\AD_Library\SCH\01_Basic.SchLib | C0603 | G:\Library\AD_Library\PCB\002-Capacitance.PcbLib |  | ±5% | 16V |  |  | -55℃~+125℃ |  |  | 1.6mm*0.8mm*0.9mm
SF01050444 |  | 0603电容 | 820pF |  | MLCC贴片电容-820pF/820-±5%-16V-X7R-0603 | Cap | G:\Library\AD_Library\SCH\01_Basic.SchLib | C0603 | G:\Library\AD_Library\PCB\002-Capacitance.PcbLib |  | ±5% | 16V |  |  | -55℃~+125℃ |  |  | 1.6mm*0.8mm*0.9mm
SF01050445 |  | 0603电容 | 910pF |  | MLCC贴片电容-910pF/910-±5%-16V-X7R-0603 | Cap | G:\Library\AD_Library\SCH\01_Basic.SchLib | C0603 | G:\Library\AD_Library\PCB\002-Capacitance.PcbLib |  | ±5% | 16V |  |  | -55℃~+125℃ |  |  | 1.6mm*0.8mm*0.9mm
SF01050446 |  | 0603电容 | 1.0nF |  | MLCC贴片电容-1.0nF/1000-±5%-16V-X7R-0603 | Cap | G:\Library\AD_Library\SCH\01_Basic.SchLib | C0603 | G:\Library\AD_Library\PCB\002-Capacitance.PcbLib |  | ±5% | 16V |  |  | -55℃~+125℃ |  |  | 1.6mm*0.8mm*0.9mm
SF01050447 |  | 0603电容 | 1.1nF |  | MLCC贴片电容-1.1nF/1100-±5%-16V-X7R-0603 | Cap | G:\Library\AD_Library\SCH\01_Basic.SchLib | C0603 | G:\Library\AD_Library\PCB\002-Capacitance.PcbLib |  | ±5% | 16V |  |  | -55℃~+125℃ |  |  | 1.6mm*0.8mm*0.9mm
SF01050448 |  | 0603电容 | 1.2nF |  | MLCC贴片电容-1.2nF/1200-±5%-16V-X7R-0603 | Cap | G:\Library\AD_Library\SCH\01_Basic.SchLib | C0603 | G:\Library\AD_Library\PCB\002-Capacitance.PcbLib |  | ±5% | 16V |  |  | -55℃~+125℃ |  |  | 1.6mm*0.8mm*0.9mm
SF01050449 |  | 0603电容 | 1.3nF |  | MLCC贴片电容-1.3nF/1300-±5%-16V-X7R-0603 | Cap | G:\Library\AD_Library\SCH\01_Basic.SchLib | C0603 | G:\Library\AD_Library\PCB\002-Capacitance.PcbLib |  | ±5% | 16V |  |  | -55℃~+125℃ |  |  | 1.6mm*0.8mm*0.9mm
SF01050450 |  | 0603电容 | 1.5nF |  | MLCC贴片电容-1.5nF/1500-±5%-16V-X7R-0603 | Cap | G:\Library\AD_Library\SCH\01_Basic.SchLib | C0603 | G:\Library\AD_Library\PCB\002-Capacitance.PcbLib |  | ±5% | 16V |  |  | -55℃~+125℃ |  |  | 1.6mm*0.8mm*0.9mm
SF01050451 |  | 0603电容 | 1.6nF |  | MLCC贴片电容-1.6nF/1600-±5%-16V-X7R-0603 | Cap | G:\Library\AD_Library\SCH\01_Basic.SchLib | C0603 | G:\Library\AD_Library\PCB\002-Capacitance.PcbLib |  | ±5% | 16V |  |  | -55℃~+125℃ |  |  | 1.6mm*0.8mm*0.9mm
SF01050452 |  | 0603电容 | 1.8nF |  | MLCC贴片电容-1.8nF/1800-±5%-16V-X7R-0603 | Cap | G:\Library\AD_Library\SCH\01_Basic.SchLib | C0603 | G:\Library\AD_Library\PCB\002-Capacitance.PcbLib |  | ±5% | 16V |  |  | -55℃~+125℃ |  |  | 1.6mm*0.8mm*0.9mm
SF01050453 |  | 0603电容 | 2.0nF |  | MLCC贴片电容-2.0nF/2000-±5%-16V-X7R-0603 | Cap | G:\Library\AD_Library\SCH\01_Basic.SchLib | C0603 | G:\Library\AD_Library\PCB\002-Capacitance.PcbLib |  | ±5% | 16V |  |  | -55℃~+125℃ |  |  | 1.6mm*0.8mm*0.9mm
SF01050454 |  | 0603电容 | 2.2nF |  | MLCC贴片电容-2.2nF/2200-±5%-16V-X7R-0603 | Cap | G:\Library\AD_Library\SCH\01_Basic.SchLib | C0603 | G:\Library\AD_Library\PCB\002-Capacitance.PcbLib |  | ±5% | 16V |  |  | -55℃~+125℃ |  |  | 1.6mm*0.8mm*0.9mm
SF01050455 |  | 0603电容 | 2.4nF |  | MLCC贴片电容-2.4nF/2400-±5%-16V-X7R-0603 | Cap | G:\Library\AD_Library\SCH\01_Basic.SchLib | C0603 | G:\Library\AD_Library\PCB\002-Capacitance.PcbLib |  | ±5% | 16V |  |  | -55℃~+125℃ |  |  | 1.6mm*0.8mm*0.9mm
SF01050456 |  | 0603电容 | 2.7nF |  | MLCC贴片电容-2.7nF/2700-±5%-16V-X7R-0603 | Cap | G:\Library\AD_Library\SCH\01_Basic.SchLib | C0603 | G:\Library\AD_Library\PCB\002-Capacitance.PcbLib |  | ±5% | 16V |  |  | -55℃~+125℃ |  |  | 1.6mm*0.8mm*0.9mm
SF01050457 |  | 0603电容 | 3.0nF |  | MLCC贴片电容-3.0nF/3000-±5%-16V-X7R-0603 | Cap | G:\Library\AD_Library\SCH\01_Basic.SchLib | C0603 | G:\Library\AD_Library\PCB\002-Capacitance.PcbLib |  | ±5% | 16V |  |  | -55℃~+125℃ |  |  | 1.6mm*0.8mm*0.9mm
SF01050458 |  | 0603电容 | 3.3nF |  | MLCC贴片电容-3.3nF/3300-±5%-16V-X7R-0603 | Cap | G:\Library\AD_Library\SCH\01_Basic.SchLib | C0603 | G:\Library\AD_Library\PCB\002-Capacitance.PcbLib |  | ±5% | 16V |  |  | -55℃~+125℃ |  |  | 1.6mm*0.8mm*0.9mm
SF01050459 |  | 0603电容 | 3.6nF |  | MLCC贴片电容-3.6nF/3600-±5%-16V-X7R-0603 | Cap | G:\Library\AD_Library\SCH\01_Basic.SchLib | C0603 | G:\Library\AD_Library\PCB\002-Capacitance.PcbLib |  | ±5% | 16V |  |  | -55℃~+125℃ |  |  | 1.6mm*0.8mm*0.9mm
SF01050460 |  | 0603电容 | 3.9nF |  | MLCC贴片电容-3.9nF/3900-±5%-16V-X7R-0603 | Cap | G:\Library\AD_Library\SCH\01_Basic.SchLib | C0603 | G:\Library\AD_Library\PCB\002-Capacitance.PcbLib |  | ±5% | 16V |  |  | -55℃~+125℃ |  |  | 1.6mm*0.8mm*0.9mm
SF01050461 |  | 0603电容 | 4.3nF |  | MLCC贴片电容-4.3nF/4300-±5%-16V-X7R-0603 | Cap | G:\Library\AD_Library\SCH\01_Basic.SchLib | C0603 | G:\Library\AD_Library\PCB\002-Capacitance.PcbLib |  | ±5% | 16V |  |  | -55℃~+125℃ |  |  | 1.6mm*0.8mm*0.9mm
SF01050462 |  | 0603电容 | 4.7nF |  | MLCC贴片电容-4.7nF/4700-±5%-16V-X7R-0603 | Cap | G:\Library\AD_Library\SCH\01_Basic.SchLib | C0603 | G:\Library\AD_Library\PCB\002-Capacitance.PcbLib |  | ±5% | 16V |  |  | -55℃~+125℃ |  |  | 1.6mm*0.8mm*0.9mm
SF01050463 |  | 0603电容 | 5.1nF |  | MLCC贴片电容-5.1nF/5100-±5%-16V-X7R-0603 | Cap | G:\Library\AD_Library\SCH\01_Basic.SchLib | C0603 | G:\Library\AD_Library\PCB\002-Capacitance.PcbLib |  | ±5% | 16V |  |  | -55℃~+125℃ |  |  | 1.6mm*0.8mm*0.9mm
SF01050464 |  | 0603电容 | 5.6nF |  | MLCC贴片电容-5.6nF/5600-±5%-16V-X7R-0603 | Cap | G:\Library\AD_Library\SCH\01_Basic.SchLib | C0603 | G:\Library\AD_Library\PCB\002-Capacitance.PcbLib |  | ±5% | 16V |  |  | -55℃~+125℃ |  |  | 1.6mm*0.8mm*0.9mm
SF01050465 |  | 0603电容 | 6.2nF |  | MLCC贴片电容-6.2nF/6200-±5%-16V-X7R-0603 | Cap | G:\Library\AD_Library\SCH\01_Basic.SchLib | C0603 | G:\Library\AD_Library\PCB\002-Capacitance.PcbLib |  | ±5% | 16V |  |  | -55℃~+125℃ |  |  | 1.6mm*0.8mm*0.9mm
SF01050466 |  | 0603电容 | 6.8nF |  | MLCC贴片电容-6.8nF/6800-±5%-16V-X7R-0603 | Cap | G:\Library\AD_Library\SCH\01_Basic.SchLib | C0603 | G:\Library\AD_Library\PCB\002-Capacitance.PcbLib |  | ±5% | 16V |  |  | -55℃~+125℃ |  |  | 1.6mm*0.8mm*0.9mm
SF01050467 |  | 0603电容 | 7.5nF |  | MLCC贴片电容-7.5nF/7500-±5%-16V-X7R-0603 | Cap | G:\Library\AD_Library\SCH\01_Basic.SchLib | C0603 | G:\Library\AD_Library\PCB\002-Capacitance.PcbLib |  | ±5% | 16V |  |  | -55℃~+125℃ |  |  | 1.6mm*0.8mm*0.9mm
SF01050468 |  | 0603电容 | 8.2nF |  | MLCC贴片电容-8.2nF/8200-±5%-16V-X7R-0603 | Cap | G:\Library\AD_Library\SCH\01_Basic.SchLib | C0603 | G:\Library\AD_Library\PCB\002-Capacitance.PcbLib |  | ±5% | 16V |  |  | -55℃~+125℃ |  |  | 1.6mm*0.8mm*0.9mm
SF01050469 |  | 0603电容 | 9.1nF |  | MLCC贴片电容-9.1nF/9100-±5%-16V-X7R-0603 | Cap | G:\Library\AD_Library\SCH\01_Basic.SchLib | C0603 | G:\Library\AD_Library\PCB\002-Capacitance.PcbLib |  | ±5% | 16V |  |  | -55℃~+125℃ |  |  | 1.6mm*0.8mm*0.9mm
SF01050470 |  | 0603电容 | 10nF |  | MLCC贴片电容-10nF/10000-±5%-16V-X7R-0603 | Cap | G:\Library\AD_Library\SCH\01_Basic.SchLib | C0603 | G:\Library\AD_Library\PCB\002-Capacitance.PcbLib |  | ±5% | 16V |  |  | -55℃~+125℃ |  |  | 1.6mm*0.8mm*0.9mm
SF01050471 |  | 0603电容 | 11nF |  | MLCC贴片电容-11nF/11000-±5%-16V-X7R-0603 | Cap | G:\Library\AD_Library\SCH\01_Basic.SchLib | C0603 | G:\Library\AD_Library\PCB\002-Capacitance.PcbLib |  | ±5% | 16V |  |  | -55℃~+125℃ |  |  | 1.6mm*0.8mm*0.9mm
SF01050472 |  | 0603电容 | 12nF |  | MLCC贴片电容-12nF/12000-±5%-16V-X7R-0603 | Cap | G:\Library\AD_Library\SCH\01_Basic.SchLib | C0603 | G:\Library\AD_Library\PCB\002-Capacitance.PcbLib |  | ±5% | 16V |  |  | -55℃~+125℃ |  |  | 1.6mm*0.8mm*0.9mm
SF01050473 |  | 0603电容 | 13nF |  | MLCC贴片电容-13nF/13000-±5%-16V-X7R-0603 | Cap | G:\Library\AD_Library\SCH\01_Basic.SchLib | C0603 | G:\Library\AD_Library\PCB\002-Capacitance.PcbLib |  | ±5% | 16V |  |  | -55℃~+125℃ |  |  | 1.6mm*0.8mm*0.9mm
SF01050474 |  | 0603电容 | 15nF |  | MLCC贴片电容-15nF/15000-±5%-16V-X7R-0603 | Cap | G:\Library\AD_Library\SCH\01_Basic.SchLib | C0603 | G:\Library\AD_Library\PCB\002-Capacitance.PcbLib |  | ±5% | 16V |  |  | -55℃~+125℃ |  |  | 1.6mm*0.8mm*0.9mm
SF01050475 |  | 0603电容 | 16nF |  | MLCC贴片电容-16nF/16000-±5%-16V-X7R-0603 | Cap | G:\Library\AD_Library\SCH\01_Basic.SchLib | C0603 | G:\Library\AD_Library\PCB\002-Capacitance.PcbLib |  | ±5% | 16V |  |  | -55℃~+125℃ |  |  | 1.6mm*0.8mm*0.9mm
SF01050476 |  | 0603电容 | 18nF |  | MLCC贴片电容-18nF/18000-±5%-16V-X7R-0603 | Cap | G:\Library\AD_Library\SCH\01_Basic.SchLib | C0603 | G:\Library\AD_Library\PCB\002-Capacitance.PcbLib |  | ±5% | 16V |  |  | -55℃~+125℃ |  |  | 1.6mm*0.8mm*0.9mm
SF01050477 |  | 0603电容 | 20nF |  | MLCC贴片电容-20nF/20000-±5%-16V-X7R-0603 | Cap | G:\Library\AD_Library\SCH\01_Basic.SchLib | C0603 | G:\Library\AD_Library\PCB\002-Capacitance.PcbLib |  | ±5% | 16V |  |  | -55℃~+125℃ |  |  | 1.6mm*0.8mm*0.9mm
SF01050478 |  | 0603电容 | 22nF |  | MLCC贴片电容-22nF/22000-±5%-16V-X7R-0603 | Cap | G:\Library\AD_Library\SCH\01_Basic.SchLib | C0603 | G:\Library\AD_Library\PCB\002-Capacitance.PcbLib |  | ±5% | 16V |  |  | -55℃~+125℃ |  |  | 1.6mm*0.8mm*0.9mm
SF01050479 |  | 0603电容 | 24nF |  | MLCC贴片电容-24nF/24000-±5%-16V-X7R-0603 | Cap | G:\Library\AD_Library\SCH\01_Basic.SchLib | C0603 | G:\Library\AD_Library\PCB\002-Capacitance.PcbLib |  | ±5% | 16V |  |  | -55℃~+125℃ |  |  | 1.6mm*0.8mm*0.9mm
SF01050480 |  | 0603电容 | 27nF |  | MLCC贴片电容-27nF/27000-±5%-16V-X7R-0603 | Cap | G:\Library\AD_Library\SCH\01_Basic.SchLib | C0603 | G:\Library\AD_Library\PCB\002-Capacitance.PcbLib |  | ±5% | 16V |  |  | -55℃~+125℃ |  |  | 1.6mm*0.8mm*0.9mm
SF01050481 |  | 0603电容 | 30nF |  | MLCC贴片电容-30nF/30000-±5%-16V-X7R-0603 | Cap | G:\Library\AD_Library\SCH\01_Basic.SchLib | C0603 | G:\Library\AD_Library\PCB\002-Capacitance.PcbLib |  | ±5% | 16V |  |  | -55℃~+125℃ |  |  | 1.6mm*0.8mm*0.9mm
SF01050482 |  | 0603电容 | 33nF |  | MLCC贴片电容-33nF/33000-±5%-16V-X7R-0603 | Cap | G:\Library\AD_Library\SCH\01_Basic.SchLib | C0603 | G:\Library\AD_Library\PCB\002-Capacitance.PcbLib |  | ±5% | 16V |  |  | -55℃~+125℃ |  |  | 1.6mm*0.8mm*0.9mm
SF01050483 |  | 0603电容 | 36nF |  | MLCC贴片电容-36nF/36000-±5%-16V-X7R-0603 | Cap | G:\Library\AD_Library\SCH\01_Basic.SchLib | C0603 | G:\Library\AD_Library\PCB\002-Capacitance.PcbLib |  | ±5% | 16V |  |  | -55℃~+125℃ |  |  | 1.6mm*0.8mm*0.9mm
SF01050484 |  | 0603电容 | 39nF |  | MLCC贴片电容-39nF/39000-±5%-16V-X7R-0603 | Cap | G:\Library\AD_Library\SCH\01_Basic.SchLib | C0603 | G:\Library\AD_Library\PCB\002-Capacitance.PcbLib |  | ±5% | 16V |  |  | -55℃~+125℃ |  |  | 1.6mm*0.8mm*0.9mm
SF01050485 |  | 0603电容 | 43nF |  | MLCC贴片电容-43nF/43000-±5%-16V-X7R-0603 | Cap | G:\Library\AD_Library\SCH\01_Basic.SchLib | C0603 | G:\Library\AD_Library\PCB\002-Capacitance.PcbLib |  | ±5% | 16V |  |  | -55℃~+125℃ |  |  | 1.6mm*0.8mm*0.9mm
SF01050486 |  | 0603电容 | 47nF |  | MLCC贴片电容-47nF/47000-±5%-16V-X7R-0603 | Cap | G:\Library\AD_Library\SCH\01_Basic.SchLib | C0603 | G:\Library\AD_Library\PCB\002-Capacitance.PcbLib |  | ±5% | 16V |  |  | -55℃~+125℃ |  |  | 1.6mm*0.8mm*0.9mm
SF01050487 |  | 0603电容 | 51nF |  | MLCC贴片电容-51nF/51000-±5%-16V-X7R-0603 | Cap | G:\Library\AD_Library\SCH\01_Basic.SchLib | C0603 | G:\Library\AD_Library\PCB\002-Capacitance.PcbLib |  | ±5% | 16V |  |  | -55℃~+125℃ |  |  | 1.6mm*0.8mm*0.9mm
SF01050488 |  | 0603电容 | 56nF |  | MLCC贴片电容-56nF/56000-±5%-16V-X7R-0603 | Cap | G:\Library\AD_Library\SCH\01_Basic.SchLib | C0603 | G:\Library\AD_Library\PCB\002-Capacitance.PcbLib |  | ±5% | 16V |  |  | -55℃~+125℃ |  |  | 1.6mm*0.8mm*0.9mm
SF01050489 |  | 0603电容 | 62nF |  | MLCC贴片电容-62nF/62000-±5%-16V-X7R-0603 | Cap | G:\Library\AD_Library\SCH\01_Basic.SchLib | C0603 | G:\Library\AD_Library\PCB\002-Capacitance.PcbLib |  | ±5% | 16V |  |  | -55℃~+125℃ |  |  | 1.6mm*0.8mm*0.9mm
SF01050490 |  | 0603电容 | 68nF |  | MLCC贴片电容-68nF/68000-±5%-16V-X7R-0603 | Cap | G:\Library\AD_Library\SCH\01_Basic.SchLib | C0603 | G:\Library\AD_Library\PCB\002-Capacitance.PcbLib |  | ±5% | 16V |  |  | -55℃~+125℃ |  |  | 1.6mm*0.8mm*0.9mm
SF01050491 |  | 0603电容 | 75nF |  | MLCC贴片电容-75nF/75000-±5%-16V-X7R-0603 | Cap | G:\Library\AD_Library\SCH\01_Basic.SchLib | C0603 | G:\Library\AD_Library\PCB\002-Capacitance.PcbLib |  | ±5% | 16V |  |  | -55℃~+125℃ |  |  | 1.6mm*0.8mm*0.9mm
SF01050492 |  | 0603电容 | 82nF |  | MLCC贴片电容-82nF/82000-±5%-16V-X7R-0603 | Cap | G:\Library\AD_Library\SCH\01_Basic.SchLib | C0603 | G:\Library\AD_Library\PCB\002-Capacitance.PcbLib |  | ±5% | 16V |  |  | -55℃~+125℃ |  |  | 1.6mm*0.8mm*0.9mm
SF01050493 |  | 0603电容 | 91nF |  | MLCC贴片电容-91nF/91000-±5%-16V-X7R-0603 | Cap | G:\Library\AD_Library\SCH\01_Basic.SchLib | C0603 | G:\Library\AD_Library\PCB\002-Capacitance.PcbLib |  | ±5% | 16V |  |  | -55℃~+125℃ |  |  | 1.6mm*0.8mm*0.9mm
SF01050494 |  | 0603电容 | 100nF |  | MLCC贴片电容-100nF/100000-±5%-16V-X7R-0603 | Cap | G:\Library\AD_Library\SCH\01_Basic.SchLib | C0603 | G:\Library\AD_Library\PCB\002-Capacitance.PcbLib |  | ±5% | 16V |  |  | -55℃~+125℃ |  |  | 1.6mm*0.8mm*0.9mm
SF01050495 |  | 0603电容 | 110nF |  | MLCC贴片电容-110nF/110000-±5%-16V-X7R-0603 | Cap | G:\Library\AD_Library\SCH\01_Basic.SchLib | C0603 | G:\Library\AD_Library\PCB\002-Capacitance.PcbLib |  | ±5% | 16V |  |  | -55℃~+125℃ |  |  | 1.6mm*0.8mm*0.9mm
SF01050496 |  | 0603电容 | 120nF |  | MLCC贴片电容-120nF/120000-±5%-16V-X7R-0603 | Cap | G:\Library\AD_Library\SCH\01_Basic.SchLib | C0603 | G:\Library\AD_Library\PCB\002-Capacitance.PcbLib |  | ±5% | 16V |  |  | -55℃~+125℃ |  |  | 1.6mm*0.8mm*0.9mm
SF01050497 |  | 0603电容 | 130nF |  | MLCC贴片电容-130nF/130000-±5%-16V-X7R-0603 | Cap | G:\Library\AD_Library\SCH\01_Basic.SchLib | C0603 | G:\Library\AD_Library\PCB\002-Capacitance.PcbLib |  | ±5% | 16V |  |  | -55℃~+125℃ |  |  | 1.6mm*0.8mm*0.9mm
SF01050498 |  | 0603电容 | 150nF |  | MLCC贴片电容-150nF/150000-±5%-16V-X7R-0603 | Cap | G:\Library\AD_Library\SCH\01_Basic.SchLib | C0603 | G:\Library\AD_Library\PCB\002-Capacitance.PcbLib |  | ±5% | 16V |  |  | -55℃~+125℃ |  |  | 1.6mm*0.8mm*0.9mm
SF01050499 |  | 0603电容 | 160nF |  | MLCC贴片电容-160nF/160000-±5%-16V-X7R-0603 | Cap | G:\Library\AD_Library\SCH\01_Basic.SchLib | C0603 | G:\Library\AD_Library\PCB\002-Capacitance.PcbLib |  | ±5% | 16V |  |  | -55℃~+125℃ |  |  | 1.6mm*0.8mm*0.9mm
SF01050500 |  | 0603电容 | 180nF |  | MLCC贴片电容-180nF/180000-±5%-16V-X7R-0603 | Cap | G:\Library\AD_Library\SCH\01_Basic.SchLib | C0603 | G:\Library\AD_Library\PCB\002-Capacitance.PcbLib |  | ±5% | 16V |  |  | -55℃~+125℃ |  |  | 1.6mm*0.8mm*0.9mm
SF01050501 |  | 0603电容 | 200nF |  | MLCC贴片电容-200nF/200000-±5%-16V-X7R-0603 | Cap | G:\Library\AD_Library\SCH\01_Basic.SchLib | C0603 | G:\Library\AD_Library\PCB\002-Capacitance.PcbLib |  | ±5% | 16V |  |  | -55℃~+125℃ |  |  | 1.6mm*0.8mm*0.9mm
SF01050502 |  | 0603电容 | 220nF |  | MLCC贴片电容-220nF/220000-±5%-16V-X7R-0603 | Cap | G:\Library\AD_Library\SCH\01_Basic.SchLib | C0603 | G:\Library\AD_Library\PCB\002-Capacitance.PcbLib |  | ±5% | 16V |  |  | -55℃~+125℃ |  |  | 1.6mm*0.8mm*0.9mm
SF01050503 |  | 0603电容 | 240nF |  | MLCC贴片电容-240nF/240000-±5%-16V-X7R-0603 | Cap | G:\Library\AD_Library\SCH\01_Basic.SchLib | C0603 | G:\Library\AD_Library\PCB\002-Capacitance.PcbLib |  | ±5% | 16V |  |  | -55℃~+125℃ |  |  | 1.6mm*0.8mm*0.9mm
SF01050504 |  | 0603电容 | 270nF |  | MLCC贴片电容-270nF/270000-±5%-16V-X7R-0603 | Cap | G:\Library\AD_Library\SCH\01_Basic.SchLib | C0603 | G:\Library\AD_Library\PCB\002-Capacitance.PcbLib |  | ±5% | 16V |  |  | -55℃~+125℃ |  |  | 1.6mm*0.8mm*0.9mm
SF01050505 |  | 0603电容 | 300nF |  | MLCC贴片电容-300nF/300000-±5%-16V-X7R-0603 | Cap | G:\Library\AD_Library\SCH\01_Basic.SchLib | C0603 | G:\Library\AD_Library\PCB\002-Capacitance.PcbLib |  | ±5% | 16V |  |  | -55℃~+125℃ |  |  | 1.6mm*0.8mm*0.9mm
SF01050506 |  | 0603电容 | 330nF |  | MLCC贴片电容-330nF/330000-±5%-16V-X7R-0603 | Cap | G:\Library\AD_Library\SCH\01_Basic.SchLib | C0603 | G:\Library\AD_Library\PCB\002-Capacitance.PcbLib |  | ±5% | 16V |  |  | -55℃~+125℃ |  |  | 1.6mm*0.8mm*0.9mm
SF01050507 |  | 0603电容 | 360nF |  | MLCC贴片电容-360nF/360000-±5%-16V-X7R-0603 | Cap | G:\Library\AD_Library\SCH\01_Basic.SchLib | C0603 | G:\Library\AD_Library\PCB\002-Capacitance.PcbLib |  | ±5% | 16V |  |  | -55℃~+125℃ |  |  | 1.6mm*0.8mm*0.9mm
SF01050508 |  | 0603电容 | 390nF |  | MLCC贴片电容-390nF/390000-±5%-16V-X7R-0603 | Cap | G:\Library\AD_Library\SCH\01_Basic.SchLib | C0603 | G:\Library\AD_Library\PCB\002-Capacitance.PcbLib |  | ±5% | 16V |  |  | -55℃~+125℃ |  |  | 1.6mm*0.8mm*0.9mm
SF01050509 |  | 0603电容 | 430nF |  | MLCC贴片电容-430nF/430000-±5%-16V-X7R-0603 | Cap | G:\Library\AD_Library\SCH\01_Basic.SchLib | C0603 | G:\Library\AD_Library\PCB\002-Capacitance.PcbLib |  | ±5% | 16V |  |  | -55℃~+125℃ |  |  | 1.6mm*0.8mm*0.9mm
SF01050510 |  | 0603电容 | 470nF |  | MLCC贴片电容-470nF/470000-±5%-16V-X7R-0603 | Cap | G:\Library\AD_Library\SCH\01_Basic.SchLib | C0603 | G:\Library\AD_Library\PCB\002-Capacitance.PcbLib |  | ±5% | 16V |  |  | -55℃~+125℃ |  |  | 1.6mm*0.8mm*0.9mm
SF01050511 |  | 0603电容 | 510nF |  | MLCC贴片电容-510nF/510000-±5%-16V-X7R-0603 | Cap | G:\Library\AD_Library\SCH\01_Basic.SchLib | C0603 | G:\Library\AD_Library\PCB\002-Capacitance.PcbLib |  | ±5% | 16V |  |  | -55℃~+125℃ |  |  | 1.6mm*0.8mm*0.9mm
SF01050512 |  | 0603电容 | 560nF |  | MLCC贴片电容-560nF/560000-±5%-16V-X7R-0603 | Cap | G:\Library\AD_Library\SCH\01_Basic.SchLib | C0603 | G:\Library\AD_Library\PCB\002-Capacitance.PcbLib |  | ±5% | 16V |  |  | -55℃~+125℃ |  |  | 1.6mm*0.8mm*0.9mm
SF01050513 |  | 0603电容 | 620nF |  | MLCC贴片电容-620nF/620000-±5%-16V-X7R-0603 | Cap | G:\Library\AD_Library\SCH\01_Basic.SchLib | C0603 | G:\Library\AD_Library\PCB\002-Capacitance.PcbLib |  | ±5% | 16V |  |  | -55℃~+125℃ |  |  | 1.6mm*0.8mm*0.9mm
SF01050514 |  | 0603电容 | 680nF |  | MLCC贴片电容-680nF/680000-±5%-16V-X7R-0603 | Cap | G:\Library\AD_Library\SCH\01_Basic.SchLib | C0603 | G:\Library\AD_Library\PCB\002-Capacitance.PcbLib |  | ±5% | 16V |  |  | -55℃~+125℃ |  |  | 1.6mm*0.8mm*0.9mm
SF01050515 |  | 0603电容 | 750nF |  | MLCC贴片电容-750nF/750000-±5%-16V-X7R-0603 | Cap | G:\Library\AD_Library\SCH\01_Basic.SchLib | C0603 | G:\Library\AD_Library\PCB\002-Capacitance.PcbLib |  | ±5% | 16V |  |  | -55℃~+125℃ |  |  | 1.6mm*0.8mm*0.9mm
SF01050516 |  | 0603电容 | 820nF |  | MLCC贴片电容-820nF/820000-±5%-16V-X7R-0603 | Cap | G:\Library\AD_Library\SCH\01_Basic.SchLib | C0603 | G:\Library\AD_Library\PCB\002-Capacitance.PcbLib |  | ±5% | 16V |  |  | -55℃~+125℃ |  |  | 1.6mm*0.8mm*0.9mm
SF01050517 |  | 0603电容 | 910nF |  | MLCC贴片电容-910nF/910000-±5%-16V-X7R-0603 | Cap | G:\Library\AD_Library\SCH\01_Basic.SchLib | C0603 | G:\Library\AD_Library\PCB\002-Capacitance.PcbLib |  | ±5% | 16V |  |  | -55℃~+125℃ |  |  | 1.6mm*0.8mm*0.9mm
SF01050518 |  | 0603电容 | 1.0uF |  | MLCC贴片电容-1.0uF/1000000-±5%-16V-X7R-0603 | Cap | G:\Library\AD_Library\SCH\01_Basic.SchLib | C0603 | G:\Library\AD_Library\PCB\002-Capacitance.PcbLib |  | ±5% | 16V |  |  | -55℃~+125℃ |  |  | 1.6mm*0.8mm*0.9mm
SF01050519 |  | 0603电容 | 1.1uF |  | MLCC贴片电容-1.1uF/1100000-±5%-16V-X7R-0603 | Cap | G:\Library\AD_Library\SCH\01_Basic.SchLib | C0603 | G:\Library\AD_Library\PCB\002-Capacitance.PcbLib |  | ±5% | 16V |  |  | -55℃~+125℃ |  |  | 1.6mm*0.8mm*0.9mm
SF01050520 |  | 0603电容 | 1.2uF |  | MLCC贴片电容-1.2uF/1200000-±5%-16V-X7R-0603 | Cap | G:\Library\AD_Library\SCH\01_Basic.SchLib | C0603 | G:\Library\AD_Library\PCB\002-Capacitance.PcbLib |  | ±5% | 16V |  |  | -55℃~+125℃ |  |  | 1.6mm*0.8mm*0.9mm
SF01050521 |  | 0603电容 | 1.3uF |  | MLCC贴片电容-1.3uF/1300000-±5%-16V-X7R-0603 | Cap | G:\Library\AD_Library\SCH\01_Basic.SchLib | C0603 | G:\Library\AD_Library\PCB\002-Capacitance.PcbLib |  | ±5% | 16V |  |  | -55℃~+125℃ |  |  | 1.6mm*0.8mm*0.9mm
SF01050522 |  | 0603电容 | 1.5uF |  | MLCC贴片电容-1.5uF/1500000-±5%-16V-X7R-0603 | Cap | G:\Library\AD_Library\SCH\01_Basic.SchLib | C0603 | G:\Library\AD_Library\PCB\002-Capacitance.PcbLib |  | ±5% | 16V |  |  | -55℃~+125℃ |  |  | 1.6mm*0.8mm*0.9mm
SF01050523 |  | 0603电容 | 1.6uF |  | MLCC贴片电容-1.6uF/1600000-±5%-16V-X7R-0603 | Cap | G:\Library\AD_Library\SCH\01_Basic.SchLib | C0603 | G:\Library\AD_Library\PCB\002-Capacitance.PcbLib |  | ±5% | 16V |  |  | -55℃~+125℃ |  |  | 1.6mm*0.8mm*0.9mm
SF01050524 |  | 0603电容 | 1.8uF |  | MLCC贴片电容-1.8uF/1800000-±5%-16V-X7R-0603 | Cap | G:\Library\AD_Library\SCH\01_Basic.SchLib | C0603 | G:\Library\AD_Library\PCB\002-Capacitance.PcbLib |  | ±5% | 16V |  |  | -55℃~+125℃ |  |  | 1.6mm*0.8mm*0.9mm
SF01050525 |  | 0603电容 | 2.0uF |  | MLCC贴片电容-2.0uF/2000000-±5%-16V-X7R-0603 | Cap | G:\Library\AD_Library\SCH\01_Basic.SchLib | C0603 | G:\Library\AD_Library\PCB\002-Capacitance.PcbLib |  | ±5% | 16V |  |  | -55℃~+125℃ |  |  | 1.6mm*0.8mm*0.9mm
SF01050526 |  | 0603电容 | 2.2uF |  | MLCC贴片电容-2.2uF/2200000-±5%-16V-X7R-0603 | Cap | G:\Library\AD_Library\SCH\01_Basic.SchLib | C0603 | G:\Library\AD_Library\PCB\002-Capacitance.PcbLib |  | ±5% | 16V |  |  | -55℃~+125℃ |  |  | 1.6mm*0.8mm*0.9mm
SF01050527 |  | 0603电容 | 2.4uF |  | MLCC贴片电容-2.4uF/2400000-±5%-16V-X7R-0603 | Cap | G:\Library\AD_Library\SCH\01_Basic.SchLib | C0603 | G:\Library\AD_Library\PCB\002-Capacitance.PcbLib |  | ±5% | 16V |  |  | -55℃~+125℃ |  |  | 1.6mm*0.8mm*0.9mm
SF01050528 |  | 0603电容 | 2.7uF |  | MLCC贴片电容-27uF/2700000-±5%-16V-X7R-0603 | Cap | G:\Library\AD_Library\SCH\01_Basic.SchLib | C0603 | G:\Library\AD_Library\PCB\002-Capacitance.PcbLib |  | ±5% | 16V |  |  | -55℃~+125℃ |  |  | 1.6mm*0.8mm*0.9mm
SF01050529 |  | 0603电容 | 3.0uF |  | MLCC贴片电容-3.0uF/3000000-±5%-16V-X7R-0603 | Cap | G:\Library\AD_Library\SCH\01_Basic.SchLib | C0603 | G:\Library\AD_Library\PCB\002-Capacitance.PcbLib |  | ±5% | 16V |  |  | -55℃~+125℃ |  |  | 1.6mm*0.8mm*0.9mm
SF01050530 |  | 0603电容 | 3.3uF |  | MLCC贴片电容-3.3uF/3300000-±5%-16V-X7R-0603 | Cap | G:\Library\AD_Library\SCH\01_Basic.SchLib | C0603 | G:\Library\AD_Library\PCB\002-Capacitance.PcbLib |  | ±5% | 16V |  |  | -55℃~+125℃ |  |  | 1.6mm*0.8mm*0.9mm
SF01050531 |  | 0603电容 | 3.6uF |  | MLCC贴片电容-3.6uF/3600000-±5%-16V-X7R-0603 | Cap | G:\Library\AD_Library\SCH\01_Basic.SchLib | C0603 | G:\Library\AD_Library\PCB\002-Capacitance.PcbLib |  | ±5% | 16V |  |  | -55℃~+125℃ |  |  | 1.6mm*0.8mm*0.9mm
SF01050532 |  | 0603电容 | 3.9uF |  | MLCC贴片电容-3.9uF/3900000-±5%-16V-X7R-0603 | Cap | G:\Library\AD_Library\SCH\01_Basic.SchLib | C0603 | G:\Library\AD_Library\PCB\002-Capacitance.PcbLib |  | ±5% | 16V |  |  | -55℃~+125℃ |  |  | 1.6mm*0.8mm*0.9mm
SF01050533 |  | 0603电容 | 4.3uF |  | MLCC贴片电容-4.3uF/4300000-±5%-16V-X7R-0603 | Cap | G:\Library\AD_Library\SCH\01_Basic.SchLib | C0603 | G:\Library\AD_Library\PCB\002-Capacitance.PcbLib |  | ±5% | 16V |  |  | -55℃~+125℃ |  |  | 1.6mm*0.8mm*0.9mm
SF01050534 |  | 0603电容 | 4.7uF |  | MLCC贴片电容-4.7uF/4700000-±5%-16V-X7R-0603 | Cap | G:\Library\AD_Library\SCH\01_Basic.SchLib | C0603 | G:\Library\AD_Library\PCB\002-Capacitance.PcbLib |  | ±5% | 16V |  |  | -55℃~+125℃ |  |  | 1.6mm*0.8mm*0.9mm
SF01050535 |  | 0603电容 | 5.1uF |  | MLCC贴片电容-5.1uF/5100000-±5%-16V-X7R-0603 | Cap | G:\Library\AD_Library\SCH\01_Basic.SchLib | C0603 | G:\Library\AD_Library\PCB\002-Capacitance.PcbLib |  | ±5% | 16V |  |  | -55℃~+125℃ |  |  | 1.6mm*0.8mm*0.9mm
SF01050536 |  | 0603电容 | 5.6uF |  | MLCC贴片电容-5.6uF/5600000-±5%-16V-X7R-0603 | Cap | G:\Library\AD_Library\SCH\01_Basic.SchLib | C0603 | G:\Library\AD_Library\PCB\002-Capacitance.PcbLib |  | ±5% | 16V |  |  | -55℃~+125℃ |  |  | 1.6mm*0.8mm*0.9mm
SF01050537 |  | 0603电容 | 6.2uF |  | MLCC贴片电容-6.2uF/6200000-±5%-16V-X7R-0603 | Cap | G:\Library\AD_Library\SCH\01_Basic.SchLib | C0603 | G:\Library\AD_Library\PCB\002-Capacitance.PcbLib |  | ±5% | 16V |  |  | -55℃~+125℃ |  |  | 1.6mm*0.8mm*0.9mm
SF01050538 |  | 0603电容 | 6.8uF |  | MLCC贴片电容-6.8uF/6800000-±5%-16V-X7R-0603 | Cap | G:\Library\AD_Library\SCH\01_Basic.SchLib | C0603 | G:\Library\AD_Library\PCB\002-Capacitance.PcbLib |  | ±5% | 16V |  |  | -55℃~+125℃ |  |  | 1.6mm*0.8mm*0.9mm
SF01050539 |  | 0603电容 | 7.5uF |  | MLCC贴片电容-7.5uF/7500000-±5%-16V-X7R-0603 | Cap | G:\Library\AD_Library\SCH\01_Basic.SchLib | C0603 | G:\Library\AD_Library\PCB\002-Capacitance.PcbLib |  | ±5% | 16V |  |  | -55℃~+125℃ |  |  | 1.6mm*0.8mm*0.9mm
SF01050540 |  | 0603电容 | 8.2uF |  | MLCC贴片电容-8.2uF/8200000-±5%-16V-X7R-0603 | Cap | G:\Library\AD_Library\SCH\01_Basic.SchLib | C0603 | G:\Library\AD_Library\PCB\002-Capacitance.PcbLib |  | ±5% | 16V |  |  | -55℃~+125℃ |  |  | 1.6mm*0.8mm*0.9mm
SF01050541 |  | 0603电容 | 9.1uF |  | MLCC贴片电容-9.1uF/9100000-±5%-16V-X7R-0603 | Cap | G:\Library\AD_Library\SCH\01_Basic.SchLib | C0603 | G:\Library\AD_Library\PCB\002-Capacitance.PcbLib |  | ±5% | 16V |  |  | -55℃~+125℃ |  |  | 1.6mm*0.8mm*0.9mm
SF01050542 |  | 0603电容 | 10uF |  | MLCC贴片电容-10uF/10000000-±5%-16V-X7R-0603 | Cap | G:\Library\AD_Library\SCH\01_Basic.SchLib | C0603 | G:\Library\AD_Library\PCB\002-Capacitance.PcbLib |  | ±5% | 16V |  |  | -55℃~+125℃ |  |  | 1.6mm*0.8mm*0.9mm
SF01050543 |  | 0603电容 | 11uF |  | MLCC贴片电容-11uF/11000000-±5%-16V-X7R-0603 | Cap | G:\Library\AD_Library\SCH\01_Basic.SchLib | C0603 | G:\Library\AD_Library\PCB\002-Capacitance.PcbLib |  | ±5% | 16V |  |  | -55℃~+125℃ |  |  | 1.6mm*0.8mm*0.9mm
SF01050544 |  | 0603电容 | 12uF |  | MLCC贴片电容-12uF/12000000-±5%-16V-X7R-0603 | Cap | G:\Library\AD_Library\SCH\01_Basic.SchLib | C0603 | G:\Library\AD_Library\PCB\002-Capacitance.PcbLib |  | ±5% | 16V |  |  | -55℃~+125℃ |  |  | 1.6mm*0.8mm*0.9mm
SF01050545 |  | 0603电容 | 13uF |  | MLCC贴片电容-13uF/13000000-±5%-16V-X7R-0603 | Cap | G:\Library\AD_Library\SCH\01_Basic.SchLib | C0603 | G:\Library\AD_Library\PCB\002-Capacitance.PcbLib |  | ±5% | 16V |  |  | -55℃~+125℃ |  |  | 1.6mm*0.8mm*0.9mm
SF01050546 |  | 0603电容 | 15uF |  | MLCC贴片电容-15uF/15000000-±5%-16V-X7R-0603 | Cap | G:\Library\AD_Library\SCH\01_Basic.SchLib | C0603 | G:\Library\AD_Library\PCB\002-Capacitance.PcbLib |  | ±5% | 16V |  |  | -55℃~+125℃ |  |  | 1.6mm*0.8mm*0.9mm
SF01050547 |  | 0603电容 | 16uF |  | MLCC贴片电容-16uF/16000000-±5%-16V-X7R-0603 | Cap | G:\Library\AD_Library\SCH\01_Basic.SchLib | C0603 | G:\Library\AD_Library\PCB\002-Capacitance.PcbLib |  | ±5% | 16V |  |  | -55℃~+125℃ |  |  | 1.6mm*0.8mm*0.9mm
SF01050548 |  | 0603电容 | 18uF |  | MLCC贴片电容-18uF/18000000-±5%-16V-X7R-0603 | Cap | G:\Library\AD_Library\SCH\01_Basic.SchLib | C0603 | G:\Library\AD_Library\PCB\002-Capacitance.PcbLib |  | ±5% | 16V |  |  | -55℃~+125℃ |  |  | 1.6mm*0.8mm*0.9mm
SF01050549 |  | 0603电容 | 20uF |  | MLCC贴片电容-20uF/20000000-±5%-16V-X7R-0603 | Cap | G:\Library\AD_Library\SCH\01_Basic.SchLib | C0603 | G:\Library\AD_Library\PCB\002-Capacitance.PcbLib |  | ±5% | 16V |  |  | -55℃~+125℃ |  |  | 1.6mm*0.8mm*0.9mm
SF01050550 |  | 0603电容 | 22uF |  | MLCC贴片电容-22uF/22000000-±5%-16V-X7R-0603 | Cap | G:\Library\AD_Library\SCH\01_Basic.SchLib | C0603 | G:\Library\AD_Library\PCB\002-Capacitance.PcbLib |  | ±5% | 16V |  |  | -55℃~+125℃ |  |  | 1.6mm*0.8mm*0.9mm
SF01050551 |  | 0603电容 | 24uF |  | MLCC贴片电容-24uF/24000000-±5%-16V-X7R-0603 | Cap | G:\Library\AD_Library\SCH\01_Basic.SchLib | C0603 | G:\Library\AD_Library\PCB\002-Capacitance.PcbLib |  | ±5% | 16V |  |  | -55℃~+125℃ |  |  | 1.6mm*0.8mm*0.9mm
SF01050552 |  | 0603电容 | 27uF |  | MLCC贴片电容-27uF/27000000-±5%-16V-X7R-0603 | Cap | G:\Library\AD_Library\SCH\01_Basic.SchLib | C0603 | G:\Library\AD_Library\PCB\002-Capacitance.PcbLib |  | ±5% | 16V |  |  | -55℃~+125℃ |  |  | 1.6mm*0.8mm*0.9mm
SF01050553 |  | 0603电容 | 30uF |  | MLCC贴片电容-30uF/30000000-±5%-16V-X7R-0603 | Cap | G:\Library\AD_Library\SCH\01_Basic.SchLib | C0603 | G:\Library\AD_Library\PCB\002-Capacitance.PcbLib |  | ±5% | 16V |  |  | -55℃~+125℃ |  |  | 1.6mm*0.8mm*0.9mm
SF01050554 |  | 0603电容 | 33uF |  | MLCC贴片电容-33uF/33000000-±5%-16V-X7R-0603 | Cap | G:\Library\AD_Library\SCH\01_Basic.SchLib | C0603 | G:\Library\AD_Library\PCB\002-Capacitance.PcbLib |  | ±5% | 16V |  |  | -55℃~+125℃ |  |  | 1.6mm*0.8mm*0.9mm
SF01050555 |  | 0603电容 | 36uF |  | MLCC贴片电容-36uF/36000000-±5%-16V-X7R-0603 | Cap | G:\Library\AD_Library\SCH\01_Basic.SchLib | C0603 | G:\Library\AD_Library\PCB\002-Capacitance.PcbLib |  | ±5% | 16V |  |  | -55℃~+125℃ |  |  | 1.6mm*0.8mm*0.9mm
SF01050556 |  | 0603电容 | 39uF |  | MLCC贴片电容-39uF/39000000-±5%-16V-X7R-0603 | Cap | G:\Library\AD_Library\SCH\01_Basic.SchLib | C0603 | G:\Library\AD_Library\PCB\002-Capacitance.PcbLib |  | ±5% | 16V |  |  | -55℃~+125℃ |  |  | 1.6mm*0.8mm*0.9mm
SF01050557 |  | 0603电容 | 43uF |  | MLCC贴片电容-43uF/43000000-±5%-16V-X7R-0603 | Cap | G:\Library\AD_Library\SCH\01_Basic.SchLib | C0603 | G:\Library\AD_Library\PCB\002-Capacitance.PcbLib |  | ±5% | 16V |  |  | -55℃~+125℃ |  |  | 1.6mm*0.8mm*0.9mm
SF01050558 |  | 0603电容 | 47uF |  | MLCC贴片电容-47uF/47000000-±5%-16V-X7R-0603 | Cap | G:\Library\AD_Library\SCH\01_Basic.SchLib | C0603 | G:\Library\AD_Library\PCB\002-Capacitance.PcbLib |  | ±5% | 16V |  |  | -55℃~+125℃ |  |  | 1.6mm*0.8mm*0.9mm
SF01050559 |  | 0603电容 | 0.5pF |  | MLCC贴片电容-0.5pF/0.5-±5%-25V-X7R-0603 | Cap | G:\Library\AD_Library\SCH\01_Basic.SchLib | C0603 | G:\Library\AD_Library\PCB\002-Capacitance.PcbLib |  | ±5% | 25V |  |  | -55℃~+125℃ |  |  | 1.6mm*0.8mm*0.9mm
SF01050560 |  | 0603电容 | 1.0pF |  | MLCC贴片电容-1.0pF/1.0-±5%-25V-X7R-0603 | Cap | G:\Library\AD_Library\SCH\01_Basic.SchLib | C0603 | G:\Library\AD_Library\PCB\002-Capacitance.PcbLib |  | ±5% | 25V |  |  | -55℃~+125℃ |  |  | 1.6mm*0.8mm*0.9mm
SF01050561 |  | 0603电容 | 1.1pF |  | MLCC贴片电容-1.1pF/1.1-±5%-25V-X7R-0603 | Cap | G:\Library\AD_Library\SCH\01_Basic.SchLib | C0603 | G:\Library\AD_Library\PCB\002-Capacitance.PcbLib |  | ±5% | 25V |  |  | -55℃~+125℃ |  |  | 1.6mm*0.8mm*0.9mm
SF01050562 |  | 0603电容 | 1.2pF |  | MLCC贴片电容-1.2pF/1.2-±5%-25V-X7R-0603 | Cap | G:\Library\AD_Library\SCH\01_Basic.SchLib | C0603 | G:\Library\AD_Library\PCB\002-Capacitance.PcbLib |  | ±5% | 25V |  |  | -55℃~+125℃ |  |  | 1.6mm*0.8mm*0.9mm
SF01050563 |  | 0603电容 | 1.3pF |  | MLCC贴片电容-1.3pF/1.3-±5%-25V-X7R-0603 | Cap | G:\Library\AD_Library\SCH\01_Basic.SchLib | C0603 | G:\Library\AD_Library\PCB\002-Capacitance.PcbLib |  | ±5% | 25V |  |  | -55℃~+125℃ |  |  | 1.6mm*0.8mm*0.9mm
SF01050564 |  | 0603电容 | 1.5pF |  | MLCC贴片电容-1.5pF/1.5-±5%-25V-X7R-0603 | Cap | G:\Library\AD_Library\SCH\01_Basic.SchLib | C0603 | G:\Library\AD_Library\PCB\002-Capacitance.PcbLib |  | ±5% | 25V |  |  | -55℃~+125℃ |  |  | 1.6mm*0.8mm*0.9mm
SF01050565 |  | 0603电容 | 1.6pF |  | MLCC贴片电容-1.6pF/1.6-±5%-25V-X7R-0603 | Cap | G:\Library\AD_Library\SCH\01_Basic.SchLib | C0603 | G:\Library\AD_Library\PCB\002-Capacitance.PcbLib |  | ±5% | 25V |  |  | -55℃~+125℃ |  |  | 1.6mm*0.8mm*0.9mm
SF01050566 |  | 0603电容 | 1.8pF |  | MLCC贴片电容-1.8pF/1.8-±5%-25V-X7R-0603 | Cap | G:\Library\AD_Library\SCH\01_Basic.SchLib | C0603 | G:\Library\AD_Library\PCB\002-Capacitance.PcbLib |  | ±5% | 25V |  |  | -55℃~+125℃ |  |  | 1.6mm*0.8mm*0.9mm
SF01050567 |  | 0603电容 | 2.0pF |  | MLCC贴片电容-2.0pF/2.0-±5%-25V-X7R-0603 | Cap | G:\Library\AD_Library\SCH\01_Basic.SchLib | C0603 | G:\Library\AD_Library\PCB\002-Capacitance.PcbLib |  | ±5% | 25V |  |  | -55℃~+125℃ |  |  | 1.6mm*0.8mm*0.9mm
SF01050568 |  | 0603电容 | 2.2pF |  | MLCC贴片电容-2.2pF/2.2-±5%-25V-X7R-0603 | Cap | G:\Library\AD_Library\SCH\01_Basic.SchLib | C0603 | G:\Library\AD_Library\PCB\002-Capacitance.PcbLib |  | ±5% | 25V |  |  | -55℃~+125℃ |  |  | 1.6mm*0.8mm*0.9mm
SF01050569 |  | 0603电容 | 2.4pF |  | MLCC贴片电容-2.4pF/2.4-±5%-25V-X7R-0603 | Cap | G:\Library\AD_Library\SCH\01_Basic.SchLib | C0603 | G:\Library\AD_Library\PCB\002-Capacitance.PcbLib |  | ±5% | 25V |  |  | -55℃~+125℃ |  |  | 1.6mm*0.8mm*0.9mm
SF01050570 |  | 0603电容 | 2.7pF |  | MLCC贴片电容-2.7pF/2.7-±5%-25V-X7R-0603 | Cap | G:\Library\AD_Library\SCH\01_Basic.SchLib | C0603 | G:\Library\AD_Library\PCB\002-Capacitance.PcbLib |  | ±5% | 25V |  |  | -55℃~+125℃ |  |  | 1.6mm*0.8mm*0.9mm
SF01050571 |  | 0603电容 | 3.0pF |  | MLCC贴片电容-3.0pF/3.0-±5%-25V-X7R-0603 | Cap | G:\Library\AD_Library\SCH\01_Basic.SchLib | C0603 | G:\Library\AD_Library\PCB\002-Capacitance.PcbLib |  | ±5% | 25V |  |  | -55℃~+125℃ |  |  | 1.6mm*0.8mm*0.9mm
SF01050572 |  | 0603电容 | 3.3pF |  | MLCC贴片电容-3.3pF/3.3-±5%-25V-X7R-0603 | Cap | G:\Library\AD_Library\SCH\01_Basic.SchLib | C0603 | G:\Library\AD_Library\PCB\002-Capacitance.PcbLib |  | ±5% | 25V |  |  | -55℃~+125℃ |  |  | 1.6mm*0.8mm*0.9mm
SF01050573 |  | 0603电容 | 3.6pF |  | MLCC贴片电容-3.6pF/3.6-±5%-25V-X7R-0603 | Cap | G:\Library\AD_Library\SCH\01_Basic.SchLib | C0603 | G:\Library\AD_Library\PCB\002-Capacitance.PcbLib |  | ±5% | 25V |  |  | -55℃~+125℃ |  |  | 1.6mm*0.8mm*0.9mm
SF01050574 |  | 0603电容 | 3.9pF |  | MLCC贴片电容-3.9pF/3.9-±5%-25V-X7R-0603 | Cap | G:\Library\AD_Library\SCH\01_Basic.SchLib | C0603 | G:\Library\AD_Library\PCB\002-Capacitance.PcbLib |  | ±5% | 25V |  |  | -55℃~+125℃ |  |  | 1.6mm*0.8mm*0.9mm
SF01050575 |  | 0603电容 | 4.3pF |  | MLCC贴片电容-4.3pF/4.3-±5%-25V-X7R-0603 | Cap | G:\Library\AD_Library\SCH\01_Basic.SchLib | C0603 | G:\Library\AD_Library\PCB\002-Capacitance.PcbLib |  | ±5% | 25V |  |  | -55℃~+125℃ |  |  | 1.6mm*0.8mm*0.9mm
SF01050576 |  | 0603电容 | 4.7pF |  | MLCC贴片电容-4.7pF/4.7-±5%-25V-X7R-0603 | Cap | G:\Library\AD_Library\SCH\01_Basic.SchLib | C0603 | G:\Library\AD_Library\PCB\002-Capacitance.PcbLib |  | ±5% | 25V |  |  | -55℃~+125℃ |  |  | 1.6mm*0.8mm*0.9mm
SF01050577 |  | 0603电容 | 5.1pF |  | MLCC贴片电容-5.1pF/5.1-±5%-25V-X7R-0603 | Cap | G:\Library\AD_Library\SCH\01_Basic.SchLib | C0603 | G:\Library\AD_Library\PCB\002-Capacitance.PcbLib |  | ±5% | 25V |  |  | -55℃~+125℃ |  |  | 1.6mm*0.8mm*0.9mm
SF01050578 |  | 0603电容 | 5.6pF |  | MLCC贴片电容-5.6pF/5.6-±5%-25V-X7R-0603 | Cap | G:\Library\AD_Library\SCH\01_Basic.SchLib | C0603 | G:\Library\AD_Library\PCB\002-Capacitance.PcbLib |  | ±5% | 25V |  |  | -55℃~+125℃ |  |  | 1.6mm*0.8mm*0.9mm
SF01050579 |  | 0603电容 | 6.2pF |  | MLCC贴片电容-6.2pF/6.2-±5%-25V-X7R-0603 | Cap | G:\Library\AD_Library\SCH\01_Basic.SchLib | C0603 | G:\Library\AD_Library\PCB\002-Capacitance.PcbLib |  | ±5% | 25V |  |  | -55℃~+125℃ |  |  | 1.6mm*0.8mm*0.9mm
SF01050580 |  | 0603电容 | 6.8pF |  | MLCC贴片电容-6.8pF/6.8-±5%-25V-X7R-0603 | Cap | G:\Library\AD_Library\SCH\01_Basic.SchLib | C0603 | G:\Library\AD_Library\PCB\002-Capacitance.PcbLib |  | ±5% | 25V |  |  | -55℃~+125℃ |  |  | 1.6mm*0.8mm*0.9mm
SF01050581 |  | 0603电容 | 7.5pF |  | MLCC贴片电容-7.5pF/7.5-±5%-25V-X7R-0603 | Cap | G:\Library\AD_Library\SCH\01_Basic.SchLib | C0603 | G:\Library\AD_Library\PCB\002-Capacitance.PcbLib |  | ±5% | 25V |  |  | -55℃~+125℃ |  |  | 1.6mm*0.8mm*0.9mm
SF01050582 |  | 0603电容 | 8.2pF |  | MLCC贴片电容-8.2pF/8.2-±5%-25V-X7R-0603 | Cap | G:\Library\AD_Library\SCH\01_Basic.SchLib | C0603 | G:\Library\AD_Library\PCB\002-Capacitance.PcbLib |  | ±5% | 25V |  |  | -55℃~+125℃ |  |  | 1.6mm*0.8mm*0.9mm
SF01050583 |  | 0603电容 | 9.1pF |  | MLCC贴片电容-9.1pF/9.1-±5%-25V-X7R-0603 | Cap | G:\Library\AD_Library\SCH\01_Basic.SchLib | C0603 | G:\Library\AD_Library\PCB\002-Capacitance.PcbLib |  | ±5% | 25V |  |  | -55℃~+125℃ |  |  | 1.6mm*0.8mm*0.9mm
SF01050584 |  | 0603电容 | 10pF |  | MLCC贴片电容-10pF/10-±5%-25V-X7R-0603 | Cap | G:\Library\AD_Library\SCH\01_Basic.SchLib | C0603 | G:\Library\AD_Library\PCB\002-Capacitance.PcbLib |  | ±5% | 25V |  |  | -55℃~+125℃ |  |  | 1.6mm*0.8mm*0.9mm
SF01050585 |  | 0603电容 | 11pF |  | MLCC贴片电容-11pF/11-±5%-25V-X7R-0603 | Cap | G:\Library\AD_Library\SCH\01_Basic.SchLib | C0603 | G:\Library\AD_Library\PCB\002-Capacitance.PcbLib |  | ±5% | 25V |  |  | -55℃~+125℃ |  |  | 1.6mm*0.8mm*0.9mm
SF01050586 |  | 0603电容 | 12pF |  | MLCC贴片电容-12pF/12-±5%-25V-X7R-0603 | Cap | G:\Library\AD_Library\SCH\01_Basic.SchLib | C0603 | G:\Library\AD_Library\PCB\002-Capacitance.PcbLib |  | ±5% | 25V |  |  | -55℃~+125℃ |  |  | 1.6mm*0.8mm*0.9mm
SF01050587 |  | 0603电容 | 13pF |  | MLCC贴片电容-13pF/13-±5%-25V-X7R-0603 | Cap | G:\Library\AD_Library\SCH\01_Basic.SchLib | C0603 | G:\Library\AD_Library\PCB\002-Capacitance.PcbLib |  | ±5% | 25V |  |  | -55℃~+125℃ |  |  | 1.6mm*0.8mm*0.9mm
SF01050588 |  | 0603电容 | 15pF |  | MLCC贴片电容-15pF/15-±5%-25V-X7R-0603 | Cap | G:\Library\AD_Library\SCH\01_Basic.SchLib | C0603 | G:\Library\AD_Library\PCB\002-Capacitance.PcbLib |  | ±5% | 25V |  |  | -55℃~+125℃ |  |  | 1.6mm*0.8mm*0.9mm
SF01050589 |  | 0603电容 | 16pF |  | MLCC贴片电容-16pF/16-±5%-25V-X7R-0603 | Cap | G:\Library\AD_Library\SCH\01_Basic.SchLib | C0603 | G:\Library\AD_Library\PCB\002-Capacitance.PcbLib |  | ±5% | 25V |  |  | -55℃~+125℃ |  |  | 1.6mm*0.8mm*0.9mm
SF01050590 |  | 0603电容 | 18pF |  | MLCC贴片电容-18pF/18-±5%-25V-X7R-0603 | Cap | G:\Library\AD_Library\SCH\01_Basic.SchLib | C0603 | G:\Library\AD_Library\PCB\002-Capacitance.PcbLib |  | ±5% | 25V |  |  | -55℃~+125℃ |  |  | 1.6mm*0.8mm*0.9mm
SF01050591 |  | 0603电容 | 20pF |  | MLCC贴片电容-20pF/20-±5%-25V-X7R-0603 | Cap | G:\Library\AD_Library\SCH\01_Basic.SchLib | C0603 | G:\Library\AD_Library\PCB\002-Capacitance.PcbLib |  | ±5% | 25V |  |  | -55℃~+125℃ |  |  | 1.6mm*0.8mm*0.9mm
SF01050592 |  | 0603电容 | 22pF |  | MLCC贴片电容-22pF/22-±5%-25V-X7R-0603 | Cap | G:\Library\AD_Library\SCH\01_Basic.SchLib | C0603 | G:\Library\AD_Library\PCB\002-Capacitance.PcbLib |  | ±5% | 25V |  |  | -55℃~+125℃ |  |  | 1.6mm*0.8mm*0.9mm
SF01050593 |  | 0603电容 | 24pF |  | MLCC贴片电容-24pF/24-±5%-25V-X7R-0603 | Cap | G:\Library\AD_Library\SCH\01_Basic.SchLib | C0603 | G:\Library\AD_Library\PCB\002-Capacitance.PcbLib |  | ±5% | 25V |  |  | -55℃~+125℃ |  |  | 1.6mm*0.8mm*0.9mm
SF01050594 |  | 0603电容 | 27pF |  | MLCC贴片电容-27pF/27-±5%-25V-X7R-0603 | Cap | G:\Library\AD_Library\SCH\01_Basic.SchLib | C0603 | G:\Library\AD_Library\PCB\002-Capacitance.PcbLib |  | ±5% | 25V |  |  | -55℃~+125℃ |  |  | 1.6mm*0.8mm*0.9mm
SF01050595 |  | 0603电容 | 30pF |  | MLCC贴片电容-30pF/30-±5%-25V-X7R-0603 | Cap | G:\Library\AD_Library\SCH\01_Basic.SchLib | C0603 | G:\Library\AD_Library\PCB\002-Capacitance.PcbLib |  | ±5% | 25V |  |  | -55℃~+125℃ |  |  | 1.6mm*0.8mm*0.9mm
SF01050596 |  | 0603电容 | 33pF |  | MLCC贴片电容-33pF/33-±5%-25V-X7R-0603 | Cap | G:\Library\AD_Library\SCH\01_Basic.SchLib | C0603 | G:\Library\AD_Library\PCB\002-Capacitance.PcbLib |  | ±5% | 25V |  |  | -55℃~+125℃ |  |  | 1.6mm*0.8mm*0.9mm
SF01050597 |  | 0603电容 | 36pF |  | MLCC贴片电容-36pF/36-±5%-25V-X7R-0603 | Cap | G:\Library\AD_Library\SCH\01_Basic.SchLib | C0603 | G:\Library\AD_Library\PCB\002-Capacitance.PcbLib |  | ±5% | 25V |  |  | -55℃~+125℃ |  |  | 1.6mm*0.8mm*0.9mm
SF01050598 |  | 0603电容 | 39pF |  | MLCC贴片电容-39pF/39-±5%-25V-X7R-0603 | Cap | G:\Library\AD_Library\SCH\01_Basic.SchLib | C0603 | G:\Library\AD_Library\PCB\002-Capacitance.PcbLib |  | ±5% | 25V |  |  | -55℃~+125℃ |  |  | 1.6mm*0.8mm*0.9mm
SF01050599 |  | 0603电容 | 43pF |  | MLCC贴片电容-43pF/43-±5%-25V-X7R-0603 | Cap | G:\Library\AD_Library\SCH\01_Basic.SchLib | C0603 | G:\Library\AD_Library\PCB\002-Capacitance.PcbLib |  | ±5% | 25V |  |  | -55℃~+125℃ |  |  | 1.6mm*0.8mm*0.9mm
SF01050600 |  | 0603电容 | 47pF |  | MLCC贴片电容-47pF/47-±5%-25V-X7R-0603 | Cap | G:\Library\AD_Library\SCH\01_Basic.SchLib | C0603 | G:\Library\AD_Library\PCB\002-Capacitance.PcbLib |  | ±5% | 25V |  |  | -55℃~+125℃ |  |  | 1.6mm*0.8mm*0.9mm
SF01050601 |  | 0603电容 | 51pF |  | MLCC贴片电容-51pF/51-±5%-25V-X7R-0603 | Cap | G:\Library\AD_Library\SCH\01_Basic.SchLib | C0603 | G:\Library\AD_Library\PCB\002-Capacitance.PcbLib |  | ±5% | 25V |  |  | -55℃~+125℃ |  |  | 1.6mm*0.8mm*0.9mm
SF01050602 |  | 0603电容 | 56pF |  | MLCC贴片电容-56pF/56-±5%-25V-X7R-0603 | Cap | G:\Library\AD_Library\SCH\01_Basic.SchLib | C0603 | G:\Library\AD_Library\PCB\002-Capacitance.PcbLib |  | ±5% | 25V |  |  | -55℃~+125℃ |  |  | 1.6mm*0.8mm*0.9mm
SF01050603 |  | 0603电容 | 62pF |  | MLCC贴片电容-62pF/62-±5%-25V-X7R-0603 | Cap | G:\Library\AD_Library\SCH\01_Basic.SchLib | C0603 | G:\Library\AD_Library\PCB\002-Capacitance.PcbLib |  | ±5% | 25V |  |  | -55℃~+125℃ |  |  | 1.6mm*0.8mm*0.9mm
SF01050604 |  | 0603电容 | 68pF |  | MLCC贴片电容-68pF/68-±5%-25V-X7R-0603 | Cap | G:\Library\AD_Library\SCH\01_Basic.SchLib | C0603 | G:\Library\AD_Library\PCB\002-Capacitance.PcbLib |  | ±5% | 25V |  |  | -55℃~+125℃ |  |  | 1.6mm*0.8mm*0.9mm
SF01050605 |  | 0603电容 | 75pF |  | MLCC贴片电容-75pF/75-±5%-25V-X7R-0603 | Cap | G:\Library\AD_Library\SCH\01_Basic.SchLib | C0603 | G:\Library\AD_Library\PCB\002-Capacitance.PcbLib |  | ±5% | 25V |  |  | -55℃~+125℃ |  |  | 1.6mm*0.8mm*0.9mm
SF01050606 |  | 0603电容 | 82pF |  | MLCC贴片电容-82pF/82-±5%-25V-X7R-0603 | Cap | G:\Library\AD_Library\SCH\01_Basic.SchLib | C0603 | G:\Library\AD_Library\PCB\002-Capacitance.PcbLib |  | ±5% | 25V |  |  | -55℃~+125℃ |  |  | 1.6mm*0.8mm*0.9mm
SF01050607 |  | 0603电容 | 91pF |  | MLCC贴片电容-91pF/91-±5%-25V-X7R-0603 | Cap | G:\Library\AD_Library\SCH\01_Basic.SchLib | C0603 | G:\Library\AD_Library\PCB\002-Capacitance.PcbLib |  | ±5% | 25V |  |  | -55℃~+125℃ |  |  | 1.6mm*0.8mm*0.9mm
SF01050608 |  | 0603电容 | 100pF |  | MLCC贴片电容-100pF/100-±5%-25V-X7R-0603 | Cap | G:\Library\AD_Library\SCH\01_Basic.SchLib | C0603 | G:\Library\AD_Library\PCB\002-Capacitance.PcbLib |  | ±5% | 25V |  |  | -55℃~+125℃ |  |  | 1.6mm*0.8mm*0.9mm
SF01050609 |  | 0603电容 | 110pF |  | MLCC贴片电容-110pF/110-±5%-25V-X7R-0603 | Cap | G:\Library\AD_Library\SCH\01_Basic.SchLib | C0603 | G:\Library\AD_Library\PCB\002-Capacitance.PcbLib |  | ±5% | 25V |  |  | -55℃~+125℃ |  |  | 1.6mm*0.8mm*0.9mm
SF01050610 |  | 0603电容 | 120pF |  | MLCC贴片电容-120pF/120-±5%-25V-X7R-0603 | Cap | G:\Library\AD_Library\SCH\01_Basic.SchLib | C0603 | G:\Library\AD_Library\PCB\002-Capacitance.PcbLib |  | ±5% | 25V |  |  | -55℃~+125℃ |  |  | 1.6mm*0.8mm*0.9mm
SF01050611 |  | 0603电容 | 130pF |  | MLCC贴片电容-130pF/130-±5%-25V-X7R-0603 | Cap | G:\Library\AD_Library\SCH\01_Basic.SchLib | C0603 | G:\Library\AD_Library\PCB\002-Capacitance.PcbLib |  | ±5% | 25V |  |  | -55℃~+125℃ |  |  | 1.6mm*0.8mm*0.9mm
SF01050612 |  | 0603电容 | 150pF |  | MLCC贴片电容-150pF/150-±5%-25V-X7R-0603 | Cap | G:\Library\AD_Library\SCH\01_Basic.SchLib | C0603 | G:\Library\AD_Library\PCB\002-Capacitance.PcbLib |  | ±5% | 25V |  |  | -55℃~+125℃ |  |  | 1.6mm*0.8mm*0.9mm
SF01050613 |  | 0603电容 | 160pF |  | MLCC贴片电容-160pF/160-±5%-25V-X7R-0603 | Cap | G:\Library\AD_Library\SCH\01_Basic.SchLib | C0603 | G:\Library\AD_Library\PCB\002-Capacitance.PcbLib |  | ±5% | 25V |  |  | -55℃~+125℃ |  |  | 1.6mm*0.8mm*0.9mm
SF01050614 |  | 0603电容 | 180pF |  | MLCC贴片电容-180pF/180-±5%-25V-X7R-0603 | Cap | G:\Library\AD_Library\SCH\01_Basic.SchLib | C0603 | G:\Library\AD_Library\PCB\002-Capacitance.PcbLib |  | ±5% | 25V |  |  | -55℃~+125℃ |  |  | 1.6mm*0.8mm*0.9mm
SF01050615 |  | 0603电容 | 200pF |  | MLCC贴片电容-200pF/200-±5%-25V-X7R-0603 | Cap | G:\Library\AD_Library\SCH\01_Basic.SchLib | C0603 | G:\Library\AD_Library\PCB\002-Capacitance.PcbLib |  | ±5% | 25V |  |  | -55℃~+125℃ |  |  | 1.6mm*0.8mm*0.9mm
SF01050616 |  | 0603电容 | 220pF |  | MLCC贴片电容-220pF/220-±5%-25V-X7R-0603 | Cap | G:\Library\AD_Library\SCH\01_Basic.SchLib | C0603 | G:\Library\AD_Library\PCB\002-Capacitance.PcbLib |  | ±5% | 25V |  |  | -55℃~+125℃ |  |  | 1.6mm*0.8mm*0.9mm
SF01050617 |  | 0603电容 | 240pF |  | MLCC贴片电容-240pF/240-±5%-25V-X7R-0603 | Cap | G:\Library\AD_Library\SCH\01_Basic.SchLib | C0603 | G:\Library\AD_Library\PCB\002-Capacitance.PcbLib |  | ±5% | 25V |  |  | -55℃~+125℃ |  |  | 1.6mm*0.8mm*0.9mm
SF01050618 |  | 0603电容 | 270pF |  | MLCC贴片电容-270pF/270-±5%-25V-X7R-0603 | Cap | G:\Library\AD_Library\SCH\01_Basic.SchLib | C0603 | G:\Library\AD_Library\PCB\002-Capacitance.PcbLib |  | ±5% | 25V |  |  | -55℃~+125℃ |  |  | 1.6mm*0.8mm*0.9mm
SF01050619 |  | 0603电容 | 300pF |  | MLCC贴片电容-300pF/300-±5%-25V-X7R-0603 | Cap | G:\Library\AD_Library\SCH\01_Basic.SchLib | C0603 | G:\Library\AD_Library\PCB\002-Capacitance.PcbLib |  | ±5% | 25V |  |  | -55℃~+125℃ |  |  | 1.6mm*0.8mm*0.9mm
SF01050620 |  | 0603电容 | 330pF |  | MLCC贴片电容-330pF/330-±5%-25V-X7R-0603 | Cap | G:\Library\AD_Library\SCH\01_Basic.SchLib | C0603 | G:\Library\AD_Library\PCB\002-Capacitance.PcbLib |  | ±5% | 25V |  |  | -55℃~+125℃ |  |  | 1.6mm*0.8mm*0.9mm
SF01050621 |  | 0603电容 | 360pF |  | MLCC贴片电容-360pF/360-±5%-25V-X7R-0603 | Cap | G:\Library\AD_Library\SCH\01_Basic.SchLib | C0603 | G:\Library\AD_Library\PCB\002-Capacitance.PcbLib |  | ±5% | 25V |  |  | -55℃~+125℃ |  |  | 1.6mm*0.8mm*0.9mm
SF01050622 |  | 0603电容 | 390pF |  | MLCC贴片电容-390pF/390-±5%-25V-X7R-0603 | Cap | G:\Library\AD_Library\SCH\01_Basic.SchLib | C0603 | G:\Library\AD_Library\PCB\002-Capacitance.PcbLib |  | ±5% | 25V |  |  | -55℃~+125℃ |  |  | 1.6mm*0.8mm*0.9mm
SF01050623 |  | 0603电容 | 430pF |  | MLCC贴片电容-430pF/430-±5%-25V-X7R-0603 | Cap | G:\Library\AD_Library\SCH\01_Basic.SchLib | C0603 | G:\Library\AD_Library\PCB\002-Capacitance.PcbLib |  | ±5% | 25V |  |  | -55℃~+125℃ |  |  | 1.6mm*0.8mm*0.9mm
SF01050624 |  | 0603电容 | 470pF |  | MLCC贴片电容-470pF/470-±5%-25V-X7R-0603 | Cap | G:\Library\AD_Library\SCH\01_Basic.SchLib | C0603 | G:\Library\AD_Library\PCB\002-Capacitance.PcbLib |  | ±5% | 25V |  |  | -55℃~+125℃ |  |  | 1.6mm*0.8mm*0.9mm
SF01050625 |  | 0603电容 | 510pF |  | MLCC贴片电容-510pF/510-±5%-25V-X7R-0603 | Cap | G:\Library\AD_Library\SCH\01_Basic.SchLib | C0603 | G:\Library\AD_Library\PCB\002-Capacitance.PcbLib |  | ±5% | 25V |  |  | -55℃~+125℃ |  |  | 1.6mm*0.8mm*0.9mm
SF01050626 |  | 0603电容 | 560pF |  | MLCC贴片电容-560pF/560-±5%-25V-X7R-0603 | Cap | G:\Library\AD_Library\SCH\01_Basic.SchLib | C0603 | G:\Library\AD_Library\PCB\002-Capacitance.PcbLib |  | ±5% | 25V |  |  | -55℃~+125℃ |  |  | 1.6mm*0.8mm*0.9mm
SF01050627 |  | 0603电容 | 620pF |  | MLCC贴片电容-620pF/620-±5%-25V-X7R-0603 | Cap | G:\Library\AD_Library\SCH\01_Basic.SchLib | C0603 | G:\Library\AD_Library\PCB\002-Capacitance.PcbLib |  | ±5% | 25V |  |  | -55℃~+125℃ |  |  | 1.6mm*0.8mm*0.9mm
SF01050628 |  | 0603电容 | 680pF |  | MLCC贴片电容-680pF/680-±5%-25V-X7R-0603 | Cap | G:\Library\AD_Library\SCH\01_Basic.SchLib | C0603 | G:\Library\AD_Library\PCB\002-Capacitance.PcbLib |  | ±5% | 25V |  |  | -55℃~+125℃ |  |  | 1.6mm*0.8mm*0.9mm
SF01050629 |  | 0603电容 | 750pF |  | MLCC贴片电容-750pF/750-±5%-25V-X7R-0603 | Cap | G:\Library\AD_Library\SCH\01_Basic.SchLib | C0603 | G:\Library\AD_Library\PCB\002-Capacitance.PcbLib |  | ±5% | 25V |  |  | -55℃~+125℃ |  |  | 1.6mm*0.8mm*0.9mm
SF01050630 |  | 0603电容 | 820pF |  | MLCC贴片电容-820pF/820-±5%-25V-X7R-0603 | Cap | G:\Library\AD_Library\SCH\01_Basic.SchLib | C0603 | G:\Library\AD_Library\PCB\002-Capacitance.PcbLib |  | ±5% | 25V |  |  | -55℃~+125℃ |  |  | 1.6mm*0.8mm*0.9mm
SF01050631 |  | 0603电容 | 910pF |  | MLCC贴片电容-910pF/910-±5%-25V-X7R-0603 | Cap | G:\Library\AD_Library\SCH\01_Basic.SchLib | C0603 | G:\Library\AD_Library\PCB\002-Capacitance.PcbLib |  | ±5% | 25V |  |  | -55℃~+125℃ |  |  | 1.6mm*0.8mm*0.9mm
SF01050632 |  | 0603电容 | 1.0nF |  | MLCC贴片电容-1.0nF/1000-±5%-25V-X7R-0603 | Cap | G:\Library\AD_Library\SCH\01_Basic.SchLib | C0603 | G:\Library\AD_Library\PCB\002-Capacitance.PcbLib |  | ±5% | 25V |  |  | -55℃~+125℃ |  |  | 1.6mm*0.8mm*0.9mm
SF01050633 |  | 0603电容 | 1.1nF |  | MLCC贴片电容-1.1nF/1100-±5%-25V-X7R-0603 | Cap | G:\Library\AD_Library\SCH\01_Basic.SchLib | C0603 | G:\Library\AD_Library\PCB\002-Capacitance.PcbLib |  | ±5% | 25V |  |  | -55℃~+125℃ |  |  | 1.6mm*0.8mm*0.9mm
SF01050634 |  | 0603电容 | 1.2nF |  | MLCC贴片电容-1.2nF/1200-±5%-25V-X7R-0603 | Cap | G:\Library\AD_Library\SCH\01_Basic.SchLib | C0603 | G:\Library\AD_Library\PCB\002-Capacitance.PcbLib |  | ±5% | 25V |  |  | -55℃~+125℃ |  |  | 1.6mm*0.8mm*0.9mm
SF01050635 |  | 0603电容 | 1.3nF |  | MLCC贴片电容-1.3nF/1300-±5%-25V-X7R-0603 | Cap | G:\Library\AD_Library\SCH\01_Basic.SchLib | C0603 | G:\Library\AD_Library\PCB\002-Capacitance.PcbLib |  | ±5% | 25V |  |  | -55℃~+125℃ |  |  | 1.6mm*0.8mm*0.9mm
SF01050636 |  | 0603电容 | 1.5nF |  | MLCC贴片电容-1.5nF/1500-±5%-25V-X7R-0603 | Cap | G:\Library\AD_Library\SCH\01_Basic.SchLib | C0603 | G:\Library\AD_Library\PCB\002-Capacitance.PcbLib |  | ±5% | 25V |  |  | -55℃~+125℃ |  |  | 1.6mm*0.8mm*0.9mm
SF01050637 |  | 0603电容 | 1.6nF |  | MLCC贴片电容-1.6nF/1600-±5%-25V-X7R-0603 | Cap | G:\Library\AD_Library\SCH\01_Basic.SchLib | C0603 | G:\Library\AD_Library\PCB\002-Capacitance.PcbLib |  | ±5% | 25V |  |  | -55℃~+125℃ |  |  | 1.6mm*0.8mm*0.9mm
SF01050638 |  | 0603电容 | 1.8nF |  | MLCC贴片电容-1.8nF/1800-±5%-25V-X7R-0603 | Cap | G:\Library\AD_Library\SCH\01_Basic.SchLib | C0603 | G:\Library\AD_Library\PCB\002-Capacitance.PcbLib |  | ±5% | 25V |  |  | -55℃~+125℃ |  |  | 1.6mm*0.8mm*0.9mm
SF01050639 |  | 0603电容 | 2.0nF |  | MLCC贴片电容-2.0nF/2000-±5%-25V-X7R-0603 | Cap | G:\Library\AD_Library\SCH\01_Basic.SchLib | C0603 | G:\Library\AD_Library\PCB\002-Capacitance.PcbLib |  | ±5% | 25V |  |  | -55℃~+125℃ |  |  | 1.6mm*0.8mm*0.9mm
SF01050640 |  | 0603电容 | 2.2nF |  | MLCC贴片电容-2.2nF/2200-±5%-25V-X7R-0603 | Cap | G:\Library\AD_Library\SCH\01_Basic.SchLib | C0603 | G:\Library\AD_Library\PCB\002-Capacitance.PcbLib |  | ±5% | 25V |  |  | -55℃~+125℃ |  |  | 1.6mm*0.8mm*0.9mm
SF01050641 |  | 0603电容 | 2.4nF |  | MLCC贴片电容-2.4nF/2400-±5%-25V-X7R-0603 | Cap | G:\Library\AD_Library\SCH\01_Basic.SchLib | C0603 | G:\Library\AD_Library\PCB\002-Capacitance.PcbLib |  | ±5% | 25V |  |  | -55℃~+125℃ |  |  | 1.6mm*0.8mm*0.9mm
SF01050642 |  | 0603电容 | 2.7nF |  | MLCC贴片电容-2.7nF/2700-±5%-25V-X7R-0603 | Cap | G:\Library\AD_Library\SCH\01_Basic.SchLib | C0603 | G:\Library\AD_Library\PCB\002-Capacitance.PcbLib |  | ±5% | 25V |  |  | -55℃~+125℃ |  |  | 1.6mm*0.8mm*0.9mm
SF01050643 |  | 0603电容 | 3.0nF |  | MLCC贴片电容-3.0nF/3000-±5%-25V-X7R-0603 | Cap | G:\Library\AD_Library\SCH\01_Basic.SchLib | C0603 | G:\Library\AD_Library\PCB\002-Capacitance.PcbLib |  | ±5% | 25V |  |  | -55℃~+125℃ |  |  | 1.6mm*0.8mm*0.9mm
SF01050644 |  | 0603电容 | 3.3nF |  | MLCC贴片电容-3.3nF/3300-±5%-25V-X7R-0603 | Cap | G:\Library\AD_Library\SCH\01_Basic.SchLib | C0603 | G:\Library\AD_Library\PCB\002-Capacitance.PcbLib |  | ±5% | 25V |  |  | -55℃~+125℃ |  |  | 1.6mm*0.8mm*0.9mm
SF01050645 |  | 0603电容 | 3.6nF |  | MLCC贴片电容-3.6nF/3600-±5%-25V-X7R-0603 | Cap | G:\Library\AD_Library\SCH\01_Basic.SchLib | C0603 | G:\Library\AD_Library\PCB\002-Capacitance.PcbLib |  | ±5% | 25V |  |  | -55℃~+125℃ |  |  | 1.6mm*0.8mm*0.9mm
SF01050646 |  | 0603电容 | 3.9nF |  | MLCC贴片电容-3.9nF/3900-±5%-25V-X7R-0603 | Cap | G:\Library\AD_Library\SCH\01_Basic.SchLib | C0603 | G:\Library\AD_Library\PCB\002-Capacitance.PcbLib |  | ±5% | 25V |  |  | -55℃~+125℃ |  |  | 1.6mm*0.8mm*0.9mm
SF01050647 |  | 0603电容 | 4.3nF |  | MLCC贴片电容-4.3nF/4300-±5%-25V-X7R-0603 | Cap | G:\Library\AD_Library\SCH\01_Basic.SchLib | C0603 | G:\Library\AD_Library\PCB\002-Capacitance.PcbLib |  | ±5% | 25V |  |  | -55℃~+125℃ |  |  | 1.6mm*0.8mm*0.9mm
SF01050648 |  | 0603电容 | 4.7nF |  | MLCC贴片电容-4.7nF/4700-±5%-25V-X7R-0603 | Cap | G:\Library\AD_Library\SCH\01_Basic.SchLib | C0603 | G:\Library\AD_Library\PCB\002-Capacitance.PcbLib |  | ±5% | 25V |  |  | -55℃~+125℃ |  |  | 1.6mm*0.8mm*0.9mm
SF01050649 |  | 0603电容 | 5.1nF |  | MLCC贴片电容-5.1nF/5100-±5%-25V-X7R-0603 | Cap | G:\Library\AD_Library\SCH\01_Basic.SchLib | C0603 | G:\Library\AD_Library\PCB\002-Capacitance.PcbLib |  | ±5% | 25V |  |  | -55℃~+125℃ |  |  | 1.6mm*0.8mm*0.9mm
SF01050650 |  | 0603电容 | 5.6nF |  | MLCC贴片电容-5.6nF/5600-±5%-25V-X7R-0603 | Cap | G:\Library\AD_Library\SCH\01_Basic.SchLib | C0603 | G:\Library\AD_Library\PCB\002-Capacitance.PcbLib |  | ±5% | 25V |  |  | -55℃~+125℃ |  |  | 1.6mm*0.8mm*0.9mm
SF01050651 |  | 0603电容 | 6.2nF |  | MLCC贴片电容-6.2nF/6200-±5%-25V-X7R-0603 | Cap | G:\Library\AD_Library\SCH\01_Basic.SchLib | C0603 | G:\Library\AD_Library\PCB\002-Capacitance.PcbLib |  | ±5% | 25V |  |  | -55℃~+125℃ |  |  | 1.6mm*0.8mm*0.9mm
SF01050652 |  | 0603电容 | 6.8nF |  | MLCC贴片电容-6.8nF/6800-±5%-25V-X7R-0603 | Cap | G:\Library\AD_Library\SCH\01_Basic.SchLib | C0603 | G:\Library\AD_Library\PCB\002-Capacitance.PcbLib |  | ±5% | 25V |  |  | -55℃~+125℃ |  |  | 1.6mm*0.8mm*0.9mm
SF01050653 |  | 0603电容 | 7.5nF |  | MLCC贴片电容-7.5nF/7500-±5%-25V-X7R-0603 | Cap | G:\Library\AD_Library\SCH\01_Basic.SchLib | C0603 | G:\Library\AD_Library\PCB\002-Capacitance.PcbLib |  | ±5% | 25V |  |  | -55℃~+125℃ |  |  | 1.6mm*0.8mm*0.9mm
SF01050654 |  | 0603电容 | 8.2nF |  | MLCC贴片电容-8.2nF/8200-±5%-25V-X7R-0603 | Cap | G:\Library\AD_Library\SCH\01_Basic.SchLib | C0603 | G:\Library\AD_Library\PCB\002-Capacitance.PcbLib |  | ±5% | 25V |  |  | -55℃~+125℃ |  |  | 1.6mm*0.8mm*0.9mm
SF01050655 |  | 0603电容 | 9.1nF |  | MLCC贴片电容-9.1nF/9100-±5%-25V-X7R-0603 | Cap | G:\Library\AD_Library\SCH\01_Basic.SchLib | C0603 | G:\Library\AD_Library\PCB\002-Capacitance.PcbLib |  | ±5% | 25V |  |  | -55℃~+125℃ |  |  | 1.6mm*0.8mm*0.9mm
SF01050656 |  | 0603电容 | 10nF |  | MLCC贴片电容-10nF/10000-±5%-25V-X7R-0603 | Cap | G:\Library\AD_Library\SCH\01_Basic.SchLib | C0603 | G:\Library\AD_Library\PCB\002-Capacitance.PcbLib |  | ±5% | 25V |  |  | -55℃~+125℃ |  |  | 1.6mm*0.8mm*0.9mm
SF01050657 |  | 0603电容 | 11nF |  | MLCC贴片电容-11nF/11000-±5%-25V-X7R-0603 | Cap | G:\Library\AD_Library\SCH\01_Basic.SchLib | C0603 | G:\Library\AD_Library\PCB\002-Capacitance.PcbLib |  | ±5% | 25V |  |  | -55℃~+125℃ |  |  | 1.6mm*0.8mm*0.9mm
SF01050658 |  | 0603电容 | 12nF |  | MLCC贴片电容-12nF/12000-±5%-25V-X7R-0603 | Cap | G:\Library\AD_Library\SCH\01_Basic.SchLib | C0603 | G:\Library\AD_Library\PCB\002-Capacitance.PcbLib |  | ±5% | 25V |  |  | -55℃~+125℃ |  |  | 1.6mm*0.8mm*0.9mm
SF01050659 |  | 0603电容 | 13nF |  | MLCC贴片电容-13nF/13000-±5%-25V-X7R-0603 | Cap | G:\Library\AD_Library\SCH\01_Basic.SchLib | C0603 | G:\Library\AD_Library\PCB\002-Capacitance.PcbLib |  | ±5% | 25V |  |  | -55℃~+125℃ |  |  | 1.6mm*0.8mm*0.9mm
SF01050660 |  | 0603电容 | 15nF |  | MLCC贴片电容-15nF/15000-±5%-25V-X7R-0603 | Cap | G:\Library\AD_Library\SCH\01_Basic.SchLib | C0603 | G:\Library\AD_Library\PCB\002-Capacitance.PcbLib |  | ±5% | 25V |  |  | -55℃~+125℃ |  |  | 1.6mm*0.8mm*0.9mm
SF01050661 |  | 0603电容 | 16nF |  | MLCC贴片电容-16nF/16000-±5%-25V-X7R-0603 | Cap | G:\Library\AD_Library\SCH\01_Basic.SchLib | C0603 | G:\Library\AD_Library\PCB\002-Capacitance.PcbLib |  | ±5% | 25V |  |  | -55℃~+125℃ |  |  | 1.6mm*0.8mm*0.9mm
SF01050662 |  | 0603电容 | 18nF |  | MLCC贴片电容-18nF/18000-±5%-25V-X7R-0603 | Cap | G:\Library\AD_Library\SCH\01_Basic.SchLib | C0603 | G:\Library\AD_Library\PCB\002-Capacitance.PcbLib |  | ±5% | 25V |  |  | -55℃~+125℃ |  |  | 1.6mm*0.8mm*0.9mm
SF01050663 |  | 0603电容 | 20nF |  | MLCC贴片电容-20nF/20000-±5%-25V-X7R-0603 | Cap | G:\Library\AD_Library\SCH\01_Basic.SchLib | C0603 | G:\Library\AD_Library\PCB\002-Capacitance.PcbLib |  | ±5% | 25V |  |  | -55℃~+125℃ |  |  | 1.6mm*0.8mm*0.9mm
SF01050664 |  | 0603电容 | 22nF |  | MLCC贴片电容-22nF/22000-±5%-25V-X7R-0603 | Cap | G:\Library\AD_Library\SCH\01_Basic.SchLib | C0603 | G:\Library\AD_Library\PCB\002-Capacitance.PcbLib |  | ±5% | 25V |  |  | -55℃~+125℃ |  |  | 1.6mm*0.8mm*0.9mm
SF01050665 |  | 0603电容 | 24nF |  | MLCC贴片电容-24nF/24000-±5%-25V-X7R-0603 | Cap | G:\Library\AD_Library\SCH\01_Basic.SchLib | C0603 | G:\Library\AD_Library\PCB\002-Capacitance.PcbLib |  | ±5% | 25V |  |  | -55℃~+125℃ |  |  | 1.6mm*0.8mm*0.9mm
SF01050666 |  | 0603电容 | 27nF |  | MLCC贴片电容-27nF/27000-±5%-25V-X7R-0603 | Cap | G:\Library\AD_Library\SCH\01_Basic.SchLib | C0603 | G:\Library\AD_Library\PCB\002-Capacitance.PcbLib |  | ±5% | 25V |  |  | -55℃~+125℃ |  |  | 1.6mm*0.8mm*0.9mm
SF01050667 |  | 0603电容 | 30nF |  | MLCC贴片电容-30nF/30000-±5%-25V-X7R-0603 | Cap | G:\Library\AD_Library\SCH\01_Basic.SchLib | C0603 | G:\Library\AD_Library\PCB\002-Capacitance.PcbLib |  | ±5% | 25V |  |  | -55℃~+125℃ |  |  | 1.6mm*0.8mm*0.9mm
SF01050668 |  | 0603电容 | 33nF |  | MLCC贴片电容-33nF/33000-±5%-25V-X7R-0603 | Cap | G:\Library\AD_Library\SCH\01_Basic.SchLib | C0603 | G:\Library\AD_Library\PCB\002-Capacitance.PcbLib |  | ±5% | 25V |  |  | -55℃~+125℃ |  |  | 1.6mm*0.8mm*0.9mm
SF01050669 |  | 0603电容 | 36nF |  | MLCC贴片电容-36nF/36000-±5%-25V-X7R-0603 | Cap | G:\Library\AD_Library\SCH\01_Basic.SchLib | C0603 | G:\Library\AD_Library\PCB\002-Capacitance.PcbLib |  | ±5% | 25V |  |  | -55℃~+125℃ |  |  | 1.6mm*0.8mm*0.9mm
SF01050670 |  | 0603电容 | 39nF |  | MLCC贴片电容-39nF/39000-±5%-25V-X7R-0603 | Cap | G:\Library\AD_Library\SCH\01_Basic.SchLib | C0603 | G:\Library\AD_Library\PCB\002-Capacitance.PcbLib |  | ±5% | 25V |  |  | -55℃~+125℃ |  |  | 1.6mm*0.8mm*0.9mm
SF01050671 |  | 0603电容 | 43nF |  | MLCC贴片电容-43nF/43000-±5%-25V-X7R-0603 | Cap | G:\Library\AD_Library\SCH\01_Basic.SchLib | C0603 | G:\Library\AD_Library\PCB\002-Capacitance.PcbLib |  | ±5% | 25V |  |  | -55℃~+125℃ |  |  | 1.6mm*0.8mm*0.9mm
SF01050672 |  | 0603电容 | 47nF |  | MLCC贴片电容-47nF/47000-±5%-25V-X7R-0603 | Cap | G:\Library\AD_Library\SCH\01_Basic.SchLib | C0603 | G:\Library\AD_Library\PCB\002-Capacitance.PcbLib |  | ±5% | 25V |  |  | -55℃~+125℃ |  |  | 1.6mm*0.8mm*0.9mm
SF01050673 |  | 0603电容 | 51nF |  | MLCC贴片电容-51nF/51000-±5%-25V-X7R-0603 | Cap | G:\Library\AD_Library\SCH\01_Basic.SchLib | C0603 | G:\Library\AD_Library\PCB\002-Capacitance.PcbLib |  | ±5% | 25V |  |  | -55℃~+125℃ |  |  | 1.6mm*0.8mm*0.9mm
SF01050674 |  | 0603电容 | 56nF |  | MLCC贴片电容-56nF/56000-±5%-25V-X7R-0603 | Cap | G:\Library\AD_Library\SCH\01_Basic.SchLib | C0603 | G:\Library\AD_Library\PCB\002-Capacitance.PcbLib |  | ±5% | 25V |  |  | -55℃~+125℃ |  |  | 1.6mm*0.8mm*0.9mm
SF01050675 |  | 0603电容 | 62nF |  | MLCC贴片电容-62nF/62000-±5%-25V-X7R-0603 | Cap | G:\Library\AD_Library\SCH\01_Basic.SchLib | C0603 | G:\Library\AD_Library\PCB\002-Capacitance.PcbLib |  | ±5% | 25V |  |  | -55℃~+125℃ |  |  | 1.6mm*0.8mm*0.9mm
SF01050676 |  | 0603电容 | 68nF |  | MLCC贴片电容-68nF/68000-±5%-25V-X7R-0603 | Cap | G:\Library\AD_Library\SCH\01_Basic.SchLib | C0603 | G:\Library\AD_Library\PCB\002-Capacitance.PcbLib |  | ±5% | 25V |  |  | -55℃~+125℃ |  |  | 1.6mm*0.8mm*0.9mm
SF01050677 |  | 0603电容 | 75nF |  | MLCC贴片电容-75nF/75000-±5%-25V-X7R-0603 | Cap | G:\Library\AD_Library\SCH\01_Basic.SchLib | C0603 | G:\Library\AD_Library\PCB\002-Capacitance.PcbLib |  | ±5% | 25V |  |  | -55℃~+125℃ |  |  | 1.6mm*0.8mm*0.9mm
SF01050678 |  | 0603电容 | 82nF |  | MLCC贴片电容-82nF/82000-±5%-25V-X7R-0603 | Cap | G:\Library\AD_Library\SCH\01_Basic.SchLib | C0603 | G:\Library\AD_Library\PCB\002-Capacitance.PcbLib |  | ±5% | 25V |  |  | -55℃~+125℃ |  |  | 1.6mm*0.8mm*0.9mm
SF01050679 |  | 0603电容 | 91nF |  | MLCC贴片电容-91nF/91000-±5%-25V-X7R-0603 | Cap | G:\Library\AD_Library\SCH\01_Basic.SchLib | C0603 | G:\Library\AD_Library\PCB\002-Capacitance.PcbLib |  | ±5% | 25V |  |  | -55℃~+125℃ |  |  | 1.6mm*0.8mm*0.9mm
SF01050680 |  | 0603电容 | 100nF |  | MLCC贴片电容-100nF/100000-±5%-25V-X7R-0603 | Cap | G:\Library\AD_Library\SCH\01_Basic.SchLib | C0603 | G:\Library\AD_Library\PCB\002-Capacitance.PcbLib |  | ±5% | 25V |  |  | -55℃~+125℃ |  |  | 1.6mm*0.8mm*0.9mm
SF01050681 |  | 0603电容 | 110nF |  | MLCC贴片电容-110nF/110000-±5%-25V-X7R-0603 | Cap | G:\Library\AD_Library\SCH\01_Basic.SchLib | C0603 | G:\Library\AD_Library\PCB\002-Capacitance.PcbLib |  | ±5% | 25V |  |  | -55℃~+125℃ |  |  | 1.6mm*0.8mm*0.9mm
SF01050682 |  | 0603电容 | 120nF |  | MLCC贴片电容-120nF/120000-±5%-25V-X7R-0603 | Cap | G:\Library\AD_Library\SCH\01_Basic.SchLib | C0603 | G:\Library\AD_Library\PCB\002-Capacitance.PcbLib |  | ±5% | 25V |  |  | -55℃~+125℃ |  |  | 1.6mm*0.8mm*0.9mm
SF01050683 |  | 0603电容 | 130nF |  | MLCC贴片电容-130nF/130000-±5%-25V-X7R-0603 | Cap | G:\Library\AD_Library\SCH\01_Basic.SchLib | C0603 | G:\Library\AD_Library\PCB\002-Capacitance.PcbLib |  | ±5% | 25V |  |  | -55℃~+125℃ |  |  | 1.6mm*0.8mm*0.9mm
SF01050684 |  | 0603电容 | 150nF |  | MLCC贴片电容-150nF/150000-±5%-25V-X7R-0603 | Cap | G:\Library\AD_Library\SCH\01_Basic.SchLib | C0603 | G:\Library\AD_Library\PCB\002-Capacitance.PcbLib |  | ±5% | 25V |  |  | -55℃~+125℃ |  |  | 1.6mm*0.8mm*0.9mm
SF01050685 |  | 0603电容 | 160nF |  | MLCC贴片电容-160nF/160000-±5%-25V-X7R-0603 | Cap | G:\Library\AD_Library\SCH\01_Basic.SchLib | C0603 | G:\Library\AD_Library\PCB\002-Capacitance.PcbLib |  | ±5% | 25V |  |  | -55℃~+125℃ |  |  | 1.6mm*0.8mm*0.9mm
SF01050686 |  | 0603电容 | 180nF |  | MLCC贴片电容-180nF/180000-±5%-25V-X7R-0603 | Cap | G:\Library\AD_Library\SCH\01_Basic.SchLib | C0603 | G:\Library\AD_Library\PCB\002-Capacitance.PcbLib |  | ±5% | 25V |  |  | -55℃~+125℃ |  |  | 1.6mm*0.8mm*0.9mm
SF01050687 |  | 0603电容 | 200nF |  | MLCC贴片电容-200nF/200000-±5%-25V-X7R-0603 | Cap | G:\Library\AD_Library\SCH\01_Basic.SchLib | C0603 | G:\Library\AD_Library\PCB\002-Capacitance.PcbLib |  | ±5% | 25V |  |  | -55℃~+125℃ |  |  | 1.6mm*0.8mm*0.9mm
SF01050688 |  | 0603电容 | 220nF |  | MLCC贴片电容-220nF/220000-±5%-25V-X7R-0603 | Cap | G:\Library\AD_Library\SCH\01_Basic.SchLib | C0603 | G:\Library\AD_Library\PCB\002-Capacitance.PcbLib |  | ±5% | 25V |  |  | -55℃~+125℃ |  |  | 1.6mm*0.8mm*0.9mm
SF01050689 |  | 0603电容 | 240nF |  | MLCC贴片电容-240nF/240000-±5%-25V-X7R-0603 | Cap | G:\Library\AD_Library\SCH\01_Basic.SchLib | C0603 | G:\Library\AD_Library\PCB\002-Capacitance.PcbLib |  | ±5% | 25V |  |  | -55℃~+125℃ |  |  | 1.6mm*0.8mm*0.9mm
SF01050690 |  | 0603电容 | 270nF |  | MLCC贴片电容-270nF/270000-±5%-25V-X7R-0603 | Cap | G:\Library\AD_Library\SCH\01_Basic.SchLib | C0603 | G:\Library\AD_Library\PCB\002-Capacitance.PcbLib |  | ±5% | 25V |  |  | -55℃~+125℃ |  |  | 1.6mm*0.8mm*0.9mm
SF01050691 |  | 0603电容 | 300nF |  | MLCC贴片电容-300nF/300000-±5%-25V-X7R-0603 | Cap | G:\Library\AD_Library\SCH\01_Basic.SchLib | C0603 | G:\Library\AD_Library\PCB\002-Capacitance.PcbLib |  | ±5% | 25V |  |  | -55℃~+125℃ |  |  | 1.6mm*0.8mm*0.9mm
SF01050692 |  | 0603电容 | 330nF |  | MLCC贴片电容-330nF/330000-±5%-25V-X7R-0603 | Cap | G:\Library\AD_Library\SCH\01_Basic.SchLib | C0603 | G:\Library\AD_Library\PCB\002-Capacitance.PcbLib |  | ±5% | 25V |  |  | -55℃~+125℃ |  |  | 1.6mm*0.8mm*0.9mm
SF01050693 |  | 0603电容 | 360nF |  | MLCC贴片电容-360nF/360000-±5%-25V-X7R-0603 | Cap | G:\Library\AD_Library\SCH\01_Basic.SchLib | C0603 | G:\Library\AD_Library\PCB\002-Capacitance.PcbLib |  | ±5% | 25V |  |  | -55℃~+125℃ |  |  | 1.6mm*0.8mm*0.9mm
SF01050694 |  | 0603电容 | 390nF |  | MLCC贴片电容-390nF/390000-±5%-25V-X7R-0603 | Cap | G:\Library\AD_Library\SCH\01_Basic.SchLib | C0603 | G:\Library\AD_Library\PCB\002-Capacitance.PcbLib |  | ±5% | 25V |  |  | -55℃~+125℃ |  |  | 1.6mm*0.8mm*0.9mm
SF01050695 |  | 0603电容 | 430nF |  | MLCC贴片电容-430nF/430000-±5%-25V-X7R-0603 | Cap | G:\Library\AD_Library\SCH\01_Basic.SchLib | C0603 | G:\Library\AD_Library\PCB\002-Capacitance.PcbLib |  | ±5% | 25V |  |  | -55℃~+125℃ |  |  | 1.6mm*0.8mm*0.9mm
SF01050696 |  | 0603电容 | 470nF |  | MLCC贴片电容-470nF/470000-±5%-25V-X7R-0603 | Cap | G:\Library\AD_Library\SCH\01_Basic.SchLib | C0603 | G:\Library\AD_Library\PCB\002-Capacitance.PcbLib |  | ±5% | 25V |  |  | -55℃~+125℃ |  |  | 1.6mm*0.8mm*0.9mm
SF01050697 |  | 0603电容 | 510nF |  | MLCC贴片电容-510nF/510000-±5%-25V-X7R-0603 | Cap | G:\Library\AD_Library\SCH\01_Basic.SchLib | C0603 | G:\Library\AD_Library\PCB\002-Capacitance.PcbLib |  | ±5% | 25V |  |  | -55℃~+125℃ |  |  | 1.6mm*0.8mm*0.9mm
SF01050698 |  | 0603电容 | 560nF |  | MLCC贴片电容-560nF/560000-±5%-25V-X7R-0603 | Cap | G:\Library\AD_Library\SCH\01_Basic.SchLib | C0603 | G:\Library\AD_Library\PCB\002-Capacitance.PcbLib |  | ±5% | 25V |  |  | -55℃~+125℃ |  |  | 1.6mm*0.8mm*0.9mm
SF01050699 |  | 0603电容 | 620nF |  | MLCC贴片电容-620nF/620000-±5%-25V-X7R-0603 | Cap | G:\Library\AD_Library\SCH\01_Basic.SchLib | C0603 | G:\Library\AD_Library\PCB\002-Capacitance.PcbLib |  | ±5% | 25V |  |  | -55℃~+125℃ |  |  | 1.6mm*0.8mm*0.9mm
SF01050700 |  | 0603电容 | 680nF |  | MLCC贴片电容-680nF/680000-±5%-25V-X7R-0603 | Cap | G:\Library\AD_Library\SCH\01_Basic.SchLib | C0603 | G:\Library\AD_Library\PCB\002-Capacitance.PcbLib |  | ±5% | 25V |  |  | -55℃~+125℃ |  |  | 1.6mm*0.8mm*0.9mm
SF01050701 |  | 0603电容 | 750nF |  | MLCC贴片电容-750nF/750000-±5%-25V-X7R-0603 | Cap | G:\Library\AD_Library\SCH\01_Basic.SchLib | C0603 | G:\Library\AD_Library\PCB\002-Capacitance.PcbLib |  | ±5% | 25V |  |  | -55℃~+125℃ |  |  | 1.6mm*0.8mm*0.9mm
SF01050702 |  | 0603电容 | 820nF |  | MLCC贴片电容-820nF/820000-±5%-25V-X7R-0603 | Cap | G:\Library\AD_Library\SCH\01_Basic.SchLib | C0603 | G:\Library\AD_Library\PCB\002-Capacitance.PcbLib |  | ±5% | 25V |  |  | -55℃~+125℃ |  |  | 1.6mm*0.8mm*0.9mm
SF01050703 |  | 0603电容 | 910nF |  | MLCC贴片电容-910nF/910000-±5%-25V-X7R-0603 | Cap | G:\Library\AD_Library\SCH\01_Basic.SchLib | C0603 | G:\Library\AD_Library\PCB\002-Capacitance.PcbLib |  | ±5% | 25V |  |  | -55℃~+125℃ |  |  | 1.6mm*0.8mm*0.9mm
SF01050704 |  | 0603电容 | 1.0uF |  | MLCC贴片电容-1.0uF/1000000-±5%-25V-X7R-0603 | Cap | G:\Library\AD_Library\SCH\01_Basic.SchLib | C0603 | G:\Library\AD_Library\PCB\002-Capacitance.PcbLib |  | ±5% | 25V |  |  | -55℃~+125℃ |  |  | 1.6mm*0.8mm*0.9mm
SF01050705 |  | 0603电容 | 1.1uF |  | MLCC贴片电容-1.1uF/1100000-±5%-25V-X7R-0603 | Cap | G:\Library\AD_Library\SCH\01_Basic.SchLib | C0603 | G:\Library\AD_Library\PCB\002-Capacitance.PcbLib |  | ±5% | 25V |  |  | -55℃~+125℃ |  |  | 1.6mm*0.8mm*0.9mm
SF01050706 |  | 0603电容 | 1.2uF |  | MLCC贴片电容-1.2uF/1200000-±5%-25V-X7R-0603 | Cap | G:\Library\AD_Library\SCH\01_Basic.SchLib | C0603 | G:\Library\AD_Library\PCB\002-Capacitance.PcbLib |  | ±5% | 25V |  |  | -55℃~+125℃ |  |  | 1.6mm*0.8mm*0.9mm
SF01050707 |  | 0603电容 | 1.3uF |  | MLCC贴片电容-1.3uF/1300000-±5%-25V-X7R-0603 | Cap | G:\Library\AD_Library\SCH\01_Basic.SchLib | C0603 | G:\Library\AD_Library\PCB\002-Capacitance.PcbLib |  | ±5% | 25V |  |  | -55℃~+125℃ |  |  | 1.6mm*0.8mm*0.9mm
SF01050708 |  | 0603电容 | 1.5uF |  | MLCC贴片电容-1.5uF/1500000-±5%-25V-X7R-0603 | Cap | G:\Library\AD_Library\SCH\01_Basic.SchLib | C0603 | G:\Library\AD_Library\PCB\002-Capacitance.PcbLib |  | ±5% | 25V |  |  | -55℃~+125℃ |  |  | 1.6mm*0.8mm*0.9mm
SF01050709 |  | 0603电容 | 1.6uF |  | MLCC贴片电容-1.6uF/1600000-±5%-25V-X7R-0603 | Cap | G:\Library\AD_Library\SCH\01_Basic.SchLib | C0603 | G:\Library\AD_Library\PCB\002-Capacitance.PcbLib |  | ±5% | 25V |  |  | -55℃~+125℃ |  |  | 1.6mm*0.8mm*0.9mm
SF01050710 |  | 0603电容 | 1.8uF |  | MLCC贴片电容-1.8uF/1800000-±5%-25V-X7R-0603 | Cap | G:\Library\AD_Library\SCH\01_Basic.SchLib | C0603 | G:\Library\AD_Library\PCB\002-Capacitance.PcbLib |  | ±5% | 25V |  |  | -55℃~+125℃ |  |  | 1.6mm*0.8mm*0.9mm
SF01050711 |  | 0603电容 | 2.0uF |  | MLCC贴片电容-2.0uF/2000000-±5%-25V-X7R-0603 | Cap | G:\Library\AD_Library\SCH\01_Basic.SchLib | C0603 | G:\Library\AD_Library\PCB\002-Capacitance.PcbLib |  | ±5% | 25V |  |  | -55℃~+125℃ |  |  | 1.6mm*0.8mm*0.9mm
SF01050712 |  | 0603电容 | 2.2uF |  | MLCC贴片电容-2.2uF/2200000-±5%-25V-X7R-0603 | Cap | G:\Library\AD_Library\SCH\01_Basic.SchLib | C0603 | G:\Library\AD_Library\PCB\002-Capacitance.PcbLib |  | ±5% | 25V |  |  | -55℃~+125℃ |  |  | 1.6mm*0.8mm*0.9mm
SF01050713 |  | 0603电容 | 2.4uF |  | MLCC贴片电容-2.4uF/2400000-±5%-25V-X7R-0603 | Cap | G:\Library\AD_Library\SCH\01_Basic.SchLib | C0603 | G:\Library\AD_Library\PCB\002-Capacitance.PcbLib |  | ±5% | 25V |  |  | -55℃~+125℃ |  |  | 1.6mm*0.8mm*0.9mm
SF01050714 |  | 0603电容 | 2.7uF |  | MLCC贴片电容-27uF/2700000-±5%-25V-X7R-0603 | Cap | G:\Library\AD_Library\SCH\01_Basic.SchLib | C0603 | G:\Library\AD_Library\PCB\002-Capacitance.PcbLib |  | ±5% | 25V |  |  | -55℃~+125℃ |  |  | 1.6mm*0.8mm*0.9mm
SF01050715 |  | 0603电容 | 3.0uF |  | MLCC贴片电容-3.0uF/3000000-±5%-25V-X7R-0603 | Cap | G:\Library\AD_Library\SCH\01_Basic.SchLib | C0603 | G:\Library\AD_Library\PCB\002-Capacitance.PcbLib |  | ±5% | 25V |  |  | -55℃~+125℃ |  |  | 1.6mm*0.8mm*0.9mm
SF01050716 |  | 0603电容 | 3.3uF |  | MLCC贴片电容-3.3uF/3300000-±5%-25V-X7R-0603 | Cap | G:\Library\AD_Library\SCH\01_Basic.SchLib | C0603 | G:\Library\AD_Library\PCB\002-Capacitance.PcbLib |  | ±5% | 25V |  |  | -55℃~+125℃ |  |  | 1.6mm*0.8mm*0.9mm
SF01050717 |  | 0603电容 | 3.6uF |  | MLCC贴片电容-3.6uF/3600000-±5%-25V-X7R-0603 | Cap | G:\Library\AD_Library\SCH\01_Basic.SchLib | C0603 | G:\Library\AD_Library\PCB\002-Capacitance.PcbLib |  | ±5% | 25V |  |  | -55℃~+125℃ |  |  | 1.6mm*0.8mm*0.9mm
SF01050718 |  | 0603电容 | 3.9uF |  | MLCC贴片电容-3.9uF/3900000-±5%-25V-X7R-0603 | Cap | G:\Library\AD_Library\SCH\01_Basic.SchLib | C0603 | G:\Library\AD_Library\PCB\002-Capacitance.PcbLib |  | ±5% | 25V |  |  | -55℃~+125℃ |  |  | 1.6mm*0.8mm*0.9mm
SF01050719 |  | 0603电容 | 4.3uF |  | MLCC贴片电容-4.3uF/4300000-±5%-25V-X7R-0603 | Cap | G:\Library\AD_Library\SCH\01_Basic.SchLib | C0603 | G:\Library\AD_Library\PCB\002-Capacitance.PcbLib |  | ±5% | 25V |  |  | -55℃~+125℃ |  |  | 1.6mm*0.8mm*0.9mm
SF01050720 |  | 0603电容 | 4.7uF |  | MLCC贴片电容-4.7uF/4700000-±5%-25V-X7R-0603 | Cap | G:\Library\AD_Library\SCH\01_Basic.SchLib | C0603 | G:\Library\AD_Library\PCB\002-Capacitance.PcbLib |  | ±5% | 25V |  |  | -55℃~+125℃ |  |  | 1.6mm*0.8mm*0.9mm
SF01050721 |  | 0603电容 | 5.1uF |  | MLCC贴片电容-5.1uF/5100000-±5%-25V-X7R-0603 | Cap | G:\Library\AD_Library\SCH\01_Basic.SchLib | C0603 | G:\Library\AD_Library\PCB\002-Capacitance.PcbLib |  | ±5% | 25V |  |  | -55℃~+125℃ |  |  | 1.6mm*0.8mm*0.9mm
SF01050722 |  | 0603电容 | 5.6uF |  | MLCC贴片电容-5.6uF/5600000-±5%-25V-X7R-0603 | Cap | G:\Library\AD_Library\SCH\01_Basic.SchLib | C0603 | G:\Library\AD_Library\PCB\002-Capacitance.PcbLib |  | ±5% | 25V |  |  | -55℃~+125℃ |  |  | 1.6mm*0.8mm*0.9mm
SF01050723 |  | 0603电容 | 6.2uF |  | MLCC贴片电容-6.2uF/6200000-±5%-25V-X7R-0603 | Cap | G:\Library\AD_Library\SCH\01_Basic.SchLib | C0603 | G:\Library\AD_Library\PCB\002-Capacitance.PcbLib |  | ±5% | 25V |  |  | -55℃~+125℃ |  |  | 1.6mm*0.8mm*0.9mm
SF01050724 |  | 0603电容 | 6.8uF |  | MLCC贴片电容-6.8uF/6800000-±5%-25V-X7R-0603 | Cap | G:\Library\AD_Library\SCH\01_Basic.SchLib | C0603 | G:\Library\AD_Library\PCB\002-Capacitance.PcbLib |  | ±5% | 25V |  |  | -55℃~+125℃ |  |  | 1.6mm*0.8mm*0.9mm
SF01050725 |  | 0603电容 | 7.5uF |  | MLCC贴片电容-7.5uF/7500000-±5%-25V-X7R-0603 | Cap | G:\Library\AD_Library\SCH\01_Basic.SchLib | C0603 | G:\Library\AD_Library\PCB\002-Capacitance.PcbLib |  | ±5% | 25V |  |  | -55℃~+125℃ |  |  | 1.6mm*0.8mm*0.9mm
SF01050726 |  | 0603电容 | 8.2uF |  | MLCC贴片电容-8.2uF/8200000-±5%-25V-X7R-0603 | Cap | G:\Library\AD_Library\SCH\01_Basic.SchLib | C0603 | G:\Library\AD_Library\PCB\002-Capacitance.PcbLib |  | ±5% | 25V |  |  | -55℃~+125℃ |  |  | 1.6mm*0.8mm*0.9mm
SF01050727 |  | 0603电容 | 9.1uF |  | MLCC贴片电容-9.1uF/9100000-±5%-25V-X7R-0603 | Cap | G:\Library\AD_Library\SCH\01_Basic.SchLib | C0603 | G:\Library\AD_Library\PCB\002-Capacitance.PcbLib |  | ±5% | 25V |  |  | -55℃~+125℃ |  |  | 1.6mm*0.8mm*0.9mm
SF01050728 |  | 0603电容 | 10uF |  | MLCC贴片电容-10uF/10000000-±5%-25V-X7R-0603 | Cap | G:\Library\AD_Library\SCH\01_Basic.SchLib | C0603 | G:\Library\AD_Library\PCB\002-Capacitance.PcbLib |  | ±5% | 25V |  |  | -55℃~+125℃ |  |  | 1.6mm*0.8mm*0.9mm
SF01050729 |  | 0603电容 | 11uF |  | MLCC贴片电容-11uF/11000000-±5%-25V-X7R-0603 | Cap | G:\Library\AD_Library\SCH\01_Basic.SchLib | C0603 | G:\Library\AD_Library\PCB\002-Capacitance.PcbLib |  | ±5% | 25V |  |  | -55℃~+125℃ |  |  | 1.6mm*0.8mm*0.9mm
SF01050730 |  | 0603电容 | 12uF |  | MLCC贴片电容-12uF/12000000-±5%-25V-X7R-0603 | Cap | G:\Library\AD_Library\SCH\01_Basic.SchLib | C0603 | G:\Library\AD_Library\PCB\002-Capacitance.PcbLib |  | ±5% | 25V |  |  | -55℃~+125℃ |  |  | 1.6mm*0.8mm*0.9mm
SF01050731 |  | 0603电容 | 13uF |  | MLCC贴片电容-13uF/13000000-±5%-25V-X7R-0603 | Cap | G:\Library\AD_Library\SCH\01_Basic.SchLib | C0603 | G:\Library\AD_Library\PCB\002-Capacitance.PcbLib |  | ±5% | 25V |  |  | -55℃~+125℃ |  |  | 1.6mm*0.8mm*0.9mm
SF01050732 |  | 0603电容 | 15uF |  | MLCC贴片电容-15uF/15000000-±5%-25V-X7R-0603 | Cap | G:\Library\AD_Library\SCH\01_Basic.SchLib | C0603 | G:\Library\AD_Library\PCB\002-Capacitance.PcbLib |  | ±5% | 25V |  |  | -55℃~+125℃ |  |  | 1.6mm*0.8mm*0.9mm
SF01050733 |  | 0603电容 | 16uF |  | MLCC贴片电容-16uF/16000000-±5%-25V-X7R-0603 | Cap | G:\Library\AD_Library\SCH\01_Basic.SchLib | C0603 | G:\Library\AD_Library\PCB\002-Capacitance.PcbLib |  | ±5% | 25V |  |  | -55℃~+125℃ |  |  | 1.6mm*0.8mm*0.9mm
SF01050734 |  | 0603电容 | 18uF |  | MLCC贴片电容-18uF/18000000-±5%-25V-X7R-0603 | Cap | G:\Library\AD_Library\SCH\01_Basic.SchLib | C0603 | G:\Library\AD_Library\PCB\002-Capacitance.PcbLib |  | ±5% | 25V |  |  | -55℃~+125℃ |  |  | 1.6mm*0.8mm*0.9mm
SF01050735 |  | 0603电容 | 20uF |  | MLCC贴片电容-20uF/20000000-±5%-25V-X7R-0603 | Cap | G:\Library\AD_Library\SCH\01_Basic.SchLib | C0603 | G:\Library\AD_Library\PCB\002-Capacitance.PcbLib |  | ±5% | 25V |  |  | -55℃~+125℃ |  |  | 1.6mm*0.8mm*0.9mm
SF01050736 |  | 0603电容 | 22uF |  | MLCC贴片电容-22uF/22000000-±5%-25V-X7R-0603 | Cap | G:\Library\AD_Library\SCH\01_Basic.SchLib | C0603 | G:\Library\AD_Library\PCB\002-Capacitance.PcbLib |  | ±5% | 25V |  |  | -55℃~+125℃ |  |  | 1.6mm*0.8mm*0.9mm
SF01050737 |  | 0603电容 | 24uF |  | MLCC贴片电容-24uF/24000000-±5%-25V-X7R-0603 | Cap | G:\Library\AD_Library\SCH\01_Basic.SchLib | C0603 | G:\Library\AD_Library\PCB\002-Capacitance.PcbLib |  | ±5% | 25V |  |  | -55℃~+125℃ |  |  | 1.6mm*0.8mm*0.9mm
SF01050738 |  | 0603电容 | 27uF |  | MLCC贴片电容-27uF/27000000-±5%-25V-X7R-0603 | Cap | G:\Library\AD_Library\SCH\01_Basic.SchLib | C0603 | G:\Library\AD_Library\PCB\002-Capacitance.PcbLib |  | ±5% | 25V |  |  | -55℃~+125℃ |  |  | 1.6mm*0.8mm*0.9mm
SF01050739 |  | 0603电容 | 30uF |  | MLCC贴片电容-30uF/30000000-±5%-25V-X7R-0603 | Cap | G:\Library\AD_Library\SCH\01_Basic.SchLib | C0603 | G:\Library\AD_Library\PCB\002-Capacitance.PcbLib |  | ±5% | 25V |  |  | -55℃~+125℃ |  |  | 1.6mm*0.8mm*0.9mm
SF01050740 |  | 0603电容 | 33uF |  | MLCC贴片电容-33uF/33000000-±5%-25V-X7R-0603 | Cap | G:\Library\AD_Library\SCH\01_Basic.SchLib | C0603 | G:\Library\AD_Library\PCB\002-Capacitance.PcbLib |  | ±5% | 25V |  |  | -55℃~+125℃ |  |  | 1.6mm*0.8mm*0.9mm
SF01050741 |  | 0603电容 | 36uF |  | MLCC贴片电容-36uF/36000000-±5%-25V-X7R-0603 | Cap | G:\Library\AD_Library\SCH\01_Basic.SchLib | C0603 | G:\Library\AD_Library\PCB\002-Capacitance.PcbLib |  | ±5% | 25V |  |  | -55℃~+125℃ |  |  | 1.6mm*0.8mm*0.9mm
SF01050742 |  | 0603电容 | 39uF |  | MLCC贴片电容-39uF/39000000-±5%-25V-X7R-0603 | Cap | G:\Library\AD_Library\SCH\01_Basic.SchLib | C0603 | G:\Library\AD_Library\PCB\002-Capacitance.PcbLib |  | ±5% | 25V |  |  | -55℃~+125℃ |  |  | 1.6mm*0.8mm*0.9mm
SF01050743 |  | 0603电容 | 43uF |  | MLCC贴片电容-43uF/43000000-±5%-25V-X7R-0603 | Cap | G:\Library\AD_Library\SCH\01_Basic.SchLib | C0603 | G:\Library\AD_Library\PCB\002-Capacitance.PcbLib |  | ±5% | 25V |  |  | -55℃~+125℃ |  |  | 1.6mm*0.8mm*0.9mm
SF01050744 |  | 0603电容 | 47uF |  | MLCC贴片电容-47uF/47000000-±5%-25V-X7R-0603 | Cap | G:\Library\AD_Library\SCH\01_Basic.SchLib | C0603 | G:\Library\AD_Library\PCB\002-Capacitance.PcbLib |  | ±5% | 25V |  |  | -55℃~+125℃ |  |  | 1.6mm*0.8mm*0.9mm
SF01050745 |  | 0603电容 | 0.5pF |  | MLCC贴片电容-0.5pF/0.5-±5%-50V-X7R-0603 | Cap | G:\Library\AD_Library\SCH\01_Basic.SchLib | C0603 | G:\Library\AD_Library\PCB\002-Capacitance.PcbLib |  | ±5% | 50V |  |  | -55℃~+125℃ |  |  | 1.6mm*0.8mm*0.9mm
SF01050746 |  | 0603电容 | 1.0pF |  | MLCC贴片电容-1.0pF/1.0-±5%-50V-X7R-0603 | Cap | G:\Library\AD_Library\SCH\01_Basic.SchLib | C0603 | G:\Library\AD_Library\PCB\002-Capacitance.PcbLib |  | ±5% | 50V |  |  | -55℃~+125℃ |  |  | 1.6mm*0.8mm*0.9mm
SF01050747 |  | 0603电容 | 1.1pF |  | MLCC贴片电容-1.1pF/1.1-±5%-50V-X7R-0603 | Cap | G:\Library\AD_Library\SCH\01_Basic.SchLib | C0603 | G:\Library\AD_Library\PCB\002-Capacitance.PcbLib |  | ±5% | 50V |  |  | -55℃~+125℃ |  |  | 1.6mm*0.8mm*0.9mm
SF01050748 |  | 0603电容 | 1.2pF |  | MLCC贴片电容-1.2pF/1.2-±5%-50V-X7R-0603 | Cap | G:\Library\AD_Library\SCH\01_Basic.SchLib | C0603 | G:\Library\AD_Library\PCB\002-Capacitance.PcbLib |  | ±5% | 50V |  |  | -55℃~+125℃ |  |  | 1.6mm*0.8mm*0.9mm
SF01050749 |  | 0603电容 | 1.3pF |  | MLCC贴片电容-1.3pF/1.3-±5%-50V-X7R-0603 | Cap | G:\Library\AD_Library\SCH\01_Basic.SchLib | C0603 | G:\Library\AD_Library\PCB\002-Capacitance.PcbLib |  | ±5% | 50V |  |  | -55℃~+125℃ |  |  | 1.6mm*0.8mm*0.9mm
SF01050750 |  | 0603电容 | 1.5pF |  | MLCC贴片电容-1.5pF/1.5-±5%-50V-X7R-0603 | Cap | G:\Library\AD_Library\SCH\01_Basic.SchLib | C0603 | G:\Library\AD_Library\PCB\002-Capacitance.PcbLib |  | ±5% | 50V |  |  | -55℃~+125℃ |  |  | 1.6mm*0.8mm*0.9mm
SF01050751 |  | 0603电容 | 1.6pF |  | MLCC贴片电容-1.6pF/1.6-±5%-50V-X7R-0603 | Cap | G:\Library\AD_Library\SCH\01_Basic.SchLib | C0603 | G:\Library\AD_Library\PCB\002-Capacitance.PcbLib |  | ±5% | 50V |  |  | -55℃~+125℃ |  |  | 1.6mm*0.8mm*0.9mm
SF01050752 |  | 0603电容 | 1.8pF |  | MLCC贴片电容-1.8pF/1.8-±5%-50V-X7R-0603 | Cap | G:\Library\AD_Library\SCH\01_Basic.SchLib | C0603 | G:\Library\AD_Library\PCB\002-Capacitance.PcbLib |  | ±5% | 50V |  |  | -55℃~+125℃ |  |  | 1.6mm*0.8mm*0.9mm
SF01050753 |  | 0603电容 | 2.0pF |  | MLCC贴片电容-2.0pF/2.0-±5%-50V-X7R-0603 | Cap | G:\Library\AD_Library\SCH\01_Basic.SchLib | C0603 | G:\Library\AD_Library\PCB\002-Capacitance.PcbLib |  | ±5% | 50V |  |  | -55℃~+125℃ |  |  | 1.6mm*0.8mm*0.9mm
SF01050754 |  | 0603电容 | 2.2pF |  | MLCC贴片电容-2.2pF/2.2-±5%-50V-X7R-0603 | Cap | G:\Library\AD_Library\SCH\01_Basic.SchLib | C0603 | G:\Library\AD_Library\PCB\002-Capacitance.PcbLib |  | ±5% | 50V |  |  | -55℃~+125℃ |  |  | 1.6mm*0.8mm*0.9mm
SF01050755 |  | 0603电容 | 2.4pF |  | MLCC贴片电容-2.4pF/2.4-±5%-50V-X7R-0603 | Cap | G:\Library\AD_Library\SCH\01_Basic.SchLib | C0603 | G:\Library\AD_Library\PCB\002-Capacitance.PcbLib |  | ±5% | 50V |  |  | -55℃~+125℃ |  |  | 1.6mm*0.8mm*0.9mm
SF01050756 |  | 0603电容 | 2.7pF |  | MLCC贴片电容-2.7pF/2.7-±5%-50V-X7R-0603 | Cap | G:\Library\AD_Library\SCH\01_Basic.SchLib | C0603 | G:\Library\AD_Library\PCB\002-Capacitance.PcbLib |  | ±5% | 50V |  |  | -55℃~+125℃ |  |  | 1.6mm*0.8mm*0.9mm
SF01050757 |  | 0603电容 | 3.0pF |  | MLCC贴片电容-3.0pF/3.0-±5%-50V-X7R-0603 | Cap | G:\Library\AD_Library\SCH\01_Basic.SchLib | C0603 | G:\Library\AD_Library\PCB\002-Capacitance.PcbLib |  | ±5% | 50V |  |  | -55℃~+125℃ |  |  | 1.6mm*0.8mm*0.9mm
SF01050758 |  | 0603电容 | 3.3pF |  | MLCC贴片电容-3.3pF/3.3-±5%-50V-X7R-0603 | Cap | G:\Library\AD_Library\SCH\01_Basic.SchLib | C0603 | G:\Library\AD_Library\PCB\002-Capacitance.PcbLib |  | ±5% | 50V |  |  | -55℃~+125℃ |  |  | 1.6mm*0.8mm*0.9mm
SF01050759 |  | 0603电容 | 3.6pF |  | MLCC贴片电容-3.6pF/3.6-±5%-50V-X7R-0603 | Cap | G:\Library\AD_Library\SCH\01_Basic.SchLib | C0603 | G:\Library\AD_Library\PCB\002-Capacitance.PcbLib |  | ±5% | 50V |  |  | -55℃~+125℃ |  |  | 1.6mm*0.8mm*0.9mm
SF01050760 |  | 0603电容 | 3.9pF |  | MLCC贴片电容-3.9pF/3.9-±5%-50V-X7R-0603 | Cap | G:\Library\AD_Library\SCH\01_Basic.SchLib | C0603 | G:\Library\AD_Library\PCB\002-Capacitance.PcbLib |  | ±5% | 50V |  |  | -55℃~+125℃ |  |  | 1.6mm*0.8mm*0.9mm
SF01050761 |  | 0603电容 | 4.3pF |  | MLCC贴片电容-4.3pF/4.3-±5%-50V-X7R-0603 | Cap | G:\Library\AD_Library\SCH\01_Basic.SchLib | C0603 | G:\Library\AD_Library\PCB\002-Capacitance.PcbLib |  | ±5% | 50V |  |  | -55℃~+125℃ |  |  | 1.6mm*0.8mm*0.9mm
SF01050762 |  | 0603电容 | 4.7pF |  | MLCC贴片电容-4.7pF/4.7-±5%-50V-X7R-0603 | Cap | G:\Library\AD_Library\SCH\01_Basic.SchLib | C0603 | G:\Library\AD_Library\PCB\002-Capacitance.PcbLib |  | ±5% | 50V |  |  | -55℃~+125℃ |  |  | 1.6mm*0.8mm*0.9mm
SF01050763 |  | 0603电容 | 5.1pF |  | MLCC贴片电容-5.1pF/5.1-±5%-50V-X7R-0603 | Cap | G:\Library\AD_Library\SCH\01_Basic.SchLib | C0603 | G:\Library\AD_Library\PCB\002-Capacitance.PcbLib |  | ±5% | 50V |  |  | -55℃~+125℃ |  |  | 1.6mm*0.8mm*0.9mm
SF01050764 |  | 0603电容 | 5.6pF |  | MLCC贴片电容-5.6pF/5.6-±5%-50V-X7R-0603 | Cap | G:\Library\AD_Library\SCH\01_Basic.SchLib | C0603 | G:\Library\AD_Library\PCB\002-Capacitance.PcbLib |  | ±5% | 50V |  |  | -55℃~+125℃ |  |  | 1.6mm*0.8mm*0.9mm
SF01050765 |  | 0603电容 | 6.2pF |  | MLCC贴片电容-6.2pF/6.2-±5%-50V-X7R-0603 | Cap | G:\Library\AD_Library\SCH\01_Basic.SchLib | C0603 | G:\Library\AD_Library\PCB\002-Capacitance.PcbLib |  | ±5% | 50V |  |  | -55℃~+125℃ |  |  | 1.6mm*0.8mm*0.9mm
SF01050766 |  | 0603电容 | 6.8pF |  | MLCC贴片电容-6.8pF/6.8-±5%-50V-X7R-0603 | Cap | G:\Library\AD_Library\SCH\01_Basic.SchLib | C0603 | G:\Library\AD_Library\PCB\002-Capacitance.PcbLib |  | ±5% | 50V |  |  | -55℃~+125℃ |  |  | 1.6mm*0.8mm*0.9mm
SF01050767 |  | 0603电容 | 7.5pF |  | MLCC贴片电容-7.5pF/7.5-±5%-50V-X7R-0603 | Cap | G:\Library\AD_Library\SCH\01_Basic.SchLib | C0603 | G:\Library\AD_Library\PCB\002-Capacitance.PcbLib |  | ±5% | 50V |  |  | -55℃~+125℃ |  |  | 1.6mm*0.8mm*0.9mm
SF01050768 |  | 0603电容 | 8.2pF |  | MLCC贴片电容-8.2pF/8.2-±5%-50V-X7R-0603 | Cap | G:\Library\AD_Library\SCH\01_Basic.SchLib | C0603 | G:\Library\AD_Library\PCB\002-Capacitance.PcbLib |  | ±5% | 50V |  |  | -55℃~+125℃ |  |  | 1.6mm*0.8mm*0.9mm
SF01050769 |  | 0603电容 | 9.1pF |  | MLCC贴片电容-9.1pF/9.1-±5%-50V-X7R-0603 | Cap | G:\Library\AD_Library\SCH\01_Basic.SchLib | C0603 | G:\Library\AD_Library\PCB\002-Capacitance.PcbLib |  | ±5% | 50V |  |  | -55℃~+125℃ |  |  | 1.6mm*0.8mm*0.9mm
SF01050770 |  | 0603电容 | 10pF |  | MLCC贴片电容-10pF/10-±5%-50V-X7R-0603 | Cap | G:\Library\AD_Library\SCH\01_Basic.SchLib | C0603 | G:\Library\AD_Library\PCB\002-Capacitance.PcbLib |  | ±5% | 50V |  |  | -55℃~+125℃ |  |  | 1.6mm*0.8mm*0.9mm
SF01050771 |  | 0603电容 | 11pF |  | MLCC贴片电容-11pF/11-±5%-50V-X7R-0603 | Cap | G:\Library\AD_Library\SCH\01_Basic.SchLib | C0603 | G:\Library\AD_Library\PCB\002-Capacitance.PcbLib |  | ±5% | 50V |  |  | -55℃~+125℃ |  |  | 1.6mm*0.8mm*0.9mm
SF01050772 |  | 0603电容 | 12pF |  | MLCC贴片电容-12pF/12-±5%-50V-X7R-0603 | Cap | G:\Library\AD_Library\SCH\01_Basic.SchLib | C0603 | G:\Library\AD_Library\PCB\002-Capacitance.PcbLib |  | ±5% | 50V |  |  | -55℃~+125℃ |  |  | 1.6mm*0.8mm*0.9mm
SF01050773 |  | 0603电容 | 13pF |  | MLCC贴片电容-13pF/13-±5%-50V-X7R-0603 | Cap | G:\Library\AD_Library\SCH\01_Basic.SchLib | C0603 | G:\Library\AD_Library\PCB\002-Capacitance.PcbLib |  | ±5% | 50V |  |  | -55℃~+125℃ |  |  | 1.6mm*0.8mm*0.9mm
SF01050774 |  | 0603电容 | 15pF |  | MLCC贴片电容-15pF/15-±5%-50V-X7R-0603 | Cap | G:\Library\AD_Library\SCH\01_Basic.SchLib | C0603 | G:\Library\AD_Library\PCB\002-Capacitance.PcbLib |  | ±5% | 50V |  |  | -55℃~+125℃ |  |  | 1.6mm*0.8mm*0.9mm
SF01050775 |  | 0603电容 | 16pF |  | MLCC贴片电容-16pF/16-±5%-50V-X7R-0603 | Cap | G:\Library\AD_Library\SCH\01_Basic.SchLib | C0603 | G:\Library\AD_Library\PCB\002-Capacitance.PcbLib |  | ±5% | 50V |  |  | -55℃~+125℃ |  |  | 1.6mm*0.8mm*0.9mm
SF01050776 |  | 0603电容 | 18pF |  | MLCC贴片电容-18pF/18-±5%-50V-X7R-0603 | Cap | G:\Library\AD_Library\SCH\01_Basic.SchLib | C0603 | G:\Library\AD_Library\PCB\002-Capacitance.PcbLib |  | ±5% | 50V |  |  | -55℃~+125℃ |  |  | 1.6mm*0.8mm*0.9mm
SF01050777 |  | 0603电容 | 20pF |  | MLCC贴片电容-20pF/20-±5%-50V-X7R-0603 | Cap | G:\Library\AD_Library\SCH\01_Basic.SchLib | C0603 | G:\Library\AD_Library\PCB\002-Capacitance.PcbLib |  | ±5% | 50V |  |  | -55℃~+125℃ |  |  | 1.6mm*0.8mm*0.9mm
SF01050778 |  | 0603电容 | 22pF |  | MLCC贴片电容-22pF/22-±5%-50V-X7R-0603 | Cap | G:\Library\AD_Library\SCH\01_Basic.SchLib | C0603 | G:\Library\AD_Library\PCB\002-Capacitance.PcbLib |  | ±5% | 50V |  |  | -55℃~+125℃ |  |  | 1.6mm*0.8mm*0.9mm
SF01050779 |  | 0603电容 | 24pF |  | MLCC贴片电容-24pF/24-±5%-50V-X7R-0603 | Cap | G:\Library\AD_Library\SCH\01_Basic.SchLib | C0603 | G:\Library\AD_Library\PCB\002-Capacitance.PcbLib |  | ±5% | 50V |  |  | -55℃~+125℃ |  |  | 1.6mm*0.8mm*0.9mm
SF01050780 |  | 0603电容 | 27pF |  | MLCC贴片电容-27pF/27-±5%-50V-X7R-0603 | Cap | G:\Library\AD_Library\SCH\01_Basic.SchLib | C0603 | G:\Library\AD_Library\PCB\002-Capacitance.PcbLib |  | ±5% | 50V |  |  | -55℃~+125℃ |  |  | 1.6mm*0.8mm*0.9mm
SF01050781 |  | 0603电容 | 30pF |  | MLCC贴片电容-30pF/30-±5%-50V-X7R-0603 | Cap | G:\Library\AD_Library\SCH\01_Basic.SchLib | C0603 | G:\Library\AD_Library\PCB\002-Capacitance.PcbLib |  | ±5% | 50V |  |  | -55℃~+125℃ |  |  | 1.6mm*0.8mm*0.9mm
SF01050782 |  | 0603电容 | 33pF |  | MLCC贴片电容-33pF/33-±5%-50V-X7R-0603 | Cap | G:\Library\AD_Library\SCH\01_Basic.SchLib | C0603 | G:\Library\AD_Library\PCB\002-Capacitance.PcbLib |  | ±5% | 50V |  |  | -55℃~+125℃ |  |  | 1.6mm*0.8mm*0.9mm
SF01050783 |  | 0603电容 | 36pF |  | MLCC贴片电容-36pF/36-±5%-50V-X7R-0603 | Cap | G:\Library\AD_Library\SCH\01_Basic.SchLib | C0603 | G:\Library\AD_Library\PCB\002-Capacitance.PcbLib |  | ±5% | 50V |  |  | -55℃~+125℃ |  |  | 1.6mm*0.8mm*0.9mm
SF01050784 |  | 0603电容 | 39pF |  | MLCC贴片电容-39pF/39-±5%-50V-X7R-0603 | Cap | G:\Library\AD_Library\SCH\01_Basic.SchLib | C0603 | G:\Library\AD_Library\PCB\002-Capacitance.PcbLib |  | ±5% | 50V |  |  | -55℃~+125℃ |  |  | 1.6mm*0.8mm*0.9mm
SF01050785 |  | 0603电容 | 43pF |  | MLCC贴片电容-43pF/43-±5%-50V-X7R-0603 | Cap | G:\Library\AD_Library\SCH\01_Basic.SchLib | C0603 | G:\Library\AD_Library\PCB\002-Capacitance.PcbLib |  | ±5% | 50V |  |  | -55℃~+125℃ |  |  | 1.6mm*0.8mm*0.9mm
SF01050786 |  | 0603电容 | 47pF |  | MLCC贴片电容-47pF/47-±5%-50V-X7R-0603 | Cap | G:\Library\AD_Library\SCH\01_Basic.SchLib | C0603 | G:\Library\AD_Library\PCB\002-Capacitance.PcbLib |  | ±5% | 50V |  |  | -55℃~+125℃ |  |  | 1.6mm*0.8mm*0.9mm
SF01050787 |  | 0603电容 | 51pF |  | MLCC贴片电容-51pF/51-±5%-50V-X7R-0603 | Cap | G:\Library\AD_Library\SCH\01_Basic.SchLib | C0603 | G:\Library\AD_Library\PCB\002-Capacitance.PcbLib |  | ±5% | 50V |  |  | -55℃~+125℃ |  |  | 1.6mm*0.8mm*0.9mm
SF01050788 |  | 0603电容 | 56pF |  | MLCC贴片电容-56pF/56-±5%-50V-X7R-0603 | Cap | G:\Library\AD_Library\SCH\01_Basic.SchLib | C0603 | G:\Library\AD_Library\PCB\002-Capacitance.PcbLib |  | ±5% | 50V |  |  | -55℃~+125℃ |  |  | 1.6mm*0.8mm*0.9mm
SF01050789 |  | 0603电容 | 62pF |  | MLCC贴片电容-62pF/62-±5%-50V-X7R-0603 | Cap | G:\Library\AD_Library\SCH\01_Basic.SchLib | C0603 | G:\Library\AD_Library\PCB\002-Capacitance.PcbLib |  | ±5% | 50V |  |  | -55℃~+125℃ |  |  | 1.6mm*0.8mm*0.9mm
SF01050790 |  | 0603电容 | 68pF |  | MLCC贴片电容-68pF/68-±5%-50V-X7R-0603 | Cap | G:\Library\AD_Library\SCH\01_Basic.SchLib | C0603 | G:\Library\AD_Library\PCB\002-Capacitance.PcbLib |  | ±5% | 50V |  |  | -55℃~+125℃ |  |  | 1.6mm*0.8mm*0.9mm
SF01050791 |  | 0603电容 | 75pF |  | MLCC贴片电容-75pF/75-±5%-50V-X7R-0603 | Cap | G:\Library\AD_Library\SCH\01_Basic.SchLib | C0603 | G:\Library\AD_Library\PCB\002-Capacitance.PcbLib |  | ±5% | 50V |  |  | -55℃~+125℃ |  |  | 1.6mm*0.8mm*0.9mm
SF01050792 |  | 0603电容 | 82pF |  | MLCC贴片电容-82pF/82-±5%-50V-X7R-0603 | Cap | G:\Library\AD_Library\SCH\01_Basic.SchLib | C0603 | G:\Library\AD_Library\PCB\002-Capacitance.PcbLib |  | ±5% | 50V |  |  | -55℃~+125℃ |  |  | 1.6mm*0.8mm*0.9mm
SF01050793 |  | 0603电容 | 91pF |  | MLCC贴片电容-91pF/91-±5%-50V-X7R-0603 | Cap | G:\Library\AD_Library\SCH\01_Basic.SchLib | C0603 | G:\Library\AD_Library\PCB\002-Capacitance.PcbLib |  | ±5% | 50V |  |  | -55℃~+125℃ |  |  | 1.6mm*0.8mm*0.9mm
SF01050794 |  | 0603电容 | 100pF |  | MLCC贴片电容-100pF/100-±5%-50V-X7R-0603 | Cap | G:\Library\AD_Library\SCH\01_Basic.SchLib | C0603 | G:\Library\AD_Library\PCB\002-Capacitance.PcbLib |  | ±5% | 50V |  |  | -55℃~+125℃ |  |  | 1.6mm*0.8mm*0.9mm
SF01050795 |  | 0603电容 | 110pF |  | MLCC贴片电容-110pF/110-±5%-50V-X7R-0603 | Cap | G:\Library\AD_Library\SCH\01_Basic.SchLib | C0603 | G:\Library\AD_Library\PCB\002-Capacitance.PcbLib |  | ±5% | 50V |  |  | -55℃~+125℃ |  |  | 1.6mm*0.8mm*0.9mm
SF01050796 |  | 0603电容 | 120pF |  | MLCC贴片电容-120pF/120-±5%-50V-X7R-0603 | Cap | G:\Library\AD_Library\SCH\01_Basic.SchLib | C0603 | G:\Library\AD_Library\PCB\002-Capacitance.PcbLib |  | ±5% | 50V |  |  | -55℃~+125℃ |  |  | 1.6mm*0.8mm*0.9mm
SF01050797 |  | 0603电容 | 130pF |  | MLCC贴片电容-130pF/130-±5%-50V-X7R-0603 | Cap | G:\Library\AD_Library\SCH\01_Basic.SchLib | C0603 | G:\Library\AD_Library\PCB\002-Capacitance.PcbLib |  | ±5% | 50V |  |  | -55℃~+125℃ |  |  | 1.6mm*0.8mm*0.9mm
SF01050798 |  | 0603电容 | 150pF |  | MLCC贴片电容-150pF/150-±5%-50V-X7R-0603 | Cap | G:\Library\AD_Library\SCH\01_Basic.SchLib | C0603 | G:\Library\AD_Library\PCB\002-Capacitance.PcbLib |  | ±5% | 50V |  |  | -55℃~+125℃ |  |  | 1.6mm*0.8mm*0.9mm
SF01050799 |  | 0603电容 | 160pF |  | MLCC贴片电容-160pF/160-±5%-50V-X7R-0603 | Cap | G:\Library\AD_Library\SCH\01_Basic.SchLib | C0603 | G:\Library\AD_Library\PCB\002-Capacitance.PcbLib |  | ±5% | 50V |  |  | -55℃~+125℃ |  |  | 1.6mm*0.8mm*0.9mm
SF01050800 |  | 0603电容 | 180pF |  | MLCC贴片电容-180pF/180-±5%-50V-X7R-0603 | Cap | G:\Library\AD_Library\SCH\01_Basic.SchLib | C0603 | G:\Library\AD_Library\PCB\002-Capacitance.PcbLib |  | ±5% | 50V |  |  | -55℃~+125℃ |  |  | 1.6mm*0.8mm*0.9mm
SF01050801 |  | 0603电容 | 200pF |  | MLCC贴片电容-200pF/200-±5%-50V-X7R-0603 | Cap | G:\Library\AD_Library\SCH\01_Basic.SchLib | C0603 | G:\Library\AD_Library\PCB\002-Capacitance.PcbLib |  | ±5% | 50V |  |  | -55℃~+125℃ |  |  | 1.6mm*0.8mm*0.9mm
SF01050802 |  | 0603电容 | 220pF |  | MLCC贴片电容-220pF/220-±5%-50V-X7R-0603 | Cap | G:\Library\AD_Library\SCH\01_Basic.SchLib | C0603 | G:\Library\AD_Library\PCB\002-Capacitance.PcbLib |  | ±5% | 50V |  |  | -55℃~+125℃ |  |  | 1.6mm*0.8mm*0.9mm
SF01050803 |  | 0603电容 | 240pF |  | MLCC贴片电容-240pF/240-±5%-50V-X7R-0603 | Cap | G:\Library\AD_Library\SCH\01_Basic.SchLib | C0603 | G:\Library\AD_Library\PCB\002-Capacitance.PcbLib |  | ±5% | 50V |  |  | -55℃~+125℃ |  |  | 1.6mm*0.8mm*0.9mm
SF01050804 |  | 0603电容 | 270pF |  | MLCC贴片电容-270pF/270-±5%-50V-X7R-0603 | Cap | G:\Library\AD_Library\SCH\01_Basic.SchLib | C0603 | G:\Library\AD_Library\PCB\002-Capacitance.PcbLib |  | ±5% | 50V |  |  | -55℃~+125℃ |  |  | 1.6mm*0.8mm*0.9mm
SF01050805 |  | 0603电容 | 300pF |  | MLCC贴片电容-300pF/300-±5%-50V-X7R-0603 | Cap | G:\Library\AD_Library\SCH\01_Basic.SchLib | C0603 | G:\Library\AD_Library\PCB\002-Capacitance.PcbLib |  | ±5% | 50V |  |  | -55℃~+125℃ |  |  | 1.6mm*0.8mm*0.9mm
SF01050806 |  | 0603电容 | 330pF |  | MLCC贴片电容-330pF/330-±5%-50V-X7R-0603 | Cap | G:\Library\AD_Library\SCH\01_Basic.SchLib | C0603 | G:\Library\AD_Library\PCB\002-Capacitance.PcbLib |  | ±5% | 50V |  |  | -55℃~+125℃ |  |  | 1.6mm*0.8mm*0.9mm
SF01050807 |  | 0603电容 | 360pF |  | MLCC贴片电容-360pF/360-±5%-50V-X7R-0603 | Cap | G:\Library\AD_Library\SCH\01_Basic.SchLib | C0603 | G:\Library\AD_Library\PCB\002-Capacitance.PcbLib |  | ±5% | 50V |  |  | -55℃~+125℃ |  |  | 1.6mm*0.8mm*0.9mm
SF01050808 |  | 0603电容 | 390pF |  | MLCC贴片电容-390pF/390-±5%-50V-X7R-0603 | Cap | G:\Library\AD_Library\SCH\01_Basic.SchLib | C0603 | G:\Library\AD_Library\PCB\002-Capacitance.PcbLib |  | ±5% | 50V |  |  | -55℃~+125℃ |  |  | 1.6mm*0.8mm*0.9mm
SF01050809 |  | 0603电容 | 430pF |  | MLCC贴片电容-430pF/430-±5%-50V-X7R-0603 | Cap | G:\Library\AD_Library\SCH\01_Basic.SchLib | C0603 | G:\Library\AD_Library\PCB\002-Capacitance.PcbLib |  | ±5% | 50V |  |  | -55℃~+125℃ |  |  | 1.6mm*0.8mm*0.9mm
SF01050810 |  | 0603电容 | 470pF |  | MLCC贴片电容-470pF/470-±5%-50V-X7R-0603 | Cap | G:\Library\AD_Library\SCH\01_Basic.SchLib | C0603 | G:\Library\AD_Library\PCB\002-Capacitance.PcbLib |  | ±5% | 50V |  |  | -55℃~+125℃ |  |  | 1.6mm*0.8mm*0.9mm
SF01050811 |  | 0603电容 | 510pF |  | MLCC贴片电容-510pF/510-±5%-50V-X7R-0603 | Cap | G:\Library\AD_Library\SCH\01_Basic.SchLib | C0603 | G:\Library\AD_Library\PCB\002-Capacitance.PcbLib |  | ±5% | 50V |  |  | -55℃~+125℃ |  |  | 1.6mm*0.8mm*0.9mm
SF01050812 |  | 0603电容 | 560pF |  | MLCC贴片电容-560pF/560-±5%-50V-X7R-0603 | Cap | G:\Library\AD_Library\SCH\01_Basic.SchLib | C0603 | G:\Library\AD_Library\PCB\002-Capacitance.PcbLib |  | ±5% | 50V |  |  | -55℃~+125℃ |  |  | 1.6mm*0.8mm*0.9mm
SF01050813 |  | 0603电容 | 620pF |  | MLCC贴片电容-620pF/620-±5%-50V-X7R-0603 | Cap | G:\Library\AD_Library\SCH\01_Basic.SchLib | C0603 | G:\Library\AD_Library\PCB\002-Capacitance.PcbLib |  | ±5% | 50V |  |  | -55℃~+125℃ |  |  | 1.6mm*0.8mm*0.9mm
SF01050814 |  | 0603电容 | 680pF |  | MLCC贴片电容-680pF/680-±5%-50V-X7R-0603 | Cap | G:\Library\AD_Library\SCH\01_Basic.SchLib | C0603 | G:\Library\AD_Library\PCB\002-Capacitance.PcbLib |  | ±5% | 50V |  |  | -55℃~+125℃ |  |  | 1.6mm*0.8mm*0.9mm
SF01050815 |  | 0603电容 | 750pF |  | MLCC贴片电容-750pF/750-±5%-50V-X7R-0603 | Cap | G:\Library\AD_Library\SCH\01_Basic.SchLib | C0603 | G:\Library\AD_Library\PCB\002-Capacitance.PcbLib |  | ±5% | 50V |  |  | -55℃~+125℃ |  |  | 1.6mm*0.8mm*0.9mm
SF01050816 |  | 0603电容 | 820pF |  | MLCC贴片电容-820pF/820-±5%-50V-X7R-0603 | Cap | G:\Library\AD_Library\SCH\01_Basic.SchLib | C0603 | G:\Library\AD_Library\PCB\002-Capacitance.PcbLib |  | ±5% | 50V |  |  | -55℃~+125℃ |  |  | 1.6mm*0.8mm*0.9mm
SF01050817 |  | 0603电容 | 910pF |  | MLCC贴片电容-910pF/910-±5%-50V-X7R-0603 | Cap | G:\Library\AD_Library\SCH\01_Basic.SchLib | C0603 | G:\Library\AD_Library\PCB\002-Capacitance.PcbLib |  | ±5% | 50V |  |  | -55℃~+125℃ |  |  | 1.6mm*0.8mm*0.9mm
SF01050818 |  | 0603电容 | 1.0nF |  | MLCC贴片电容-1.0nF/1000-±5%-50V-X7R-0603 | Cap | G:\Library\AD_Library\SCH\01_Basic.SchLib | C0603 | G:\Library\AD_Library\PCB\002-Capacitance.PcbLib |  | ±5% | 50V |  |  | -55℃~+125℃ |  |  | 1.6mm*0.8mm*0.9mm
SF01050819 |  | 0603电容 | 1.1nF |  | MLCC贴片电容-1.1nF/1100-±5%-50V-X7R-0603 | Cap | G:\Library\AD_Library\SCH\01_Basic.SchLib | C0603 | G:\Library\AD_Library\PCB\002-Capacitance.PcbLib |  | ±5% | 50V |  |  | -55℃~+125℃ |  |  | 1.6mm*0.8mm*0.9mm
SF01050820 |  | 0603电容 | 1.2nF |  | MLCC贴片电容-1.2nF/1200-±5%-50V-X7R-0603 | Cap | G:\Library\AD_Library\SCH\01_Basic.SchLib | C0603 | G:\Library\AD_Library\PCB\002-Capacitance.PcbLib |  | ±5% | 50V |  |  | -55℃~+125℃ |  |  | 1.6mm*0.8mm*0.9mm
SF01050821 |  | 0603电容 | 1.3nF |  | MLCC贴片电容-1.3nF/1300-±5%-50V-X7R-0603 | Cap | G:\Library\AD_Library\SCH\01_Basic.SchLib | C0603 | G:\Library\AD_Library\PCB\002-Capacitance.PcbLib |  | ±5% | 50V |  |  | -55℃~+125℃ |  |  | 1.6mm*0.8mm*0.9mm
SF01050822 |  | 0603电容 | 1.5nF |  | MLCC贴片电容-1.5nF/1500-±5%-50V-X7R-0603 | Cap | G:\Library\AD_Library\SCH\01_Basic.SchLib | C0603 | G:\Library\AD_Library\PCB\002-Capacitance.PcbLib |  | ±5% | 50V |  |  | -55℃~+125℃ |  |  | 1.6mm*0.8mm*0.9mm
SF01050823 |  | 0603电容 | 1.6nF |  | MLCC贴片电容-1.6nF/1600-±5%-50V-X7R-0603 | Cap | G:\Library\AD_Library\SCH\01_Basic.SchLib | C0603 | G:\Library\AD_Library\PCB\002-Capacitance.PcbLib |  | ±5% | 50V |  |  | -55℃~+125℃ |  |  | 1.6mm*0.8mm*0.9mm
SF01050824 |  | 0603电容 | 1.8nF |  | MLCC贴片电容-1.8nF/1800-±5%-50V-X7R-0603 | Cap | G:\Library\AD_Library\SCH\01_Basic.SchLib | C0603 | G:\Library\AD_Library\PCB\002-Capacitance.PcbLib |  | ±5% | 50V |  |  | -55℃~+125℃ |  |  | 1.6mm*0.8mm*0.9mm
SF01050825 |  | 0603电容 | 2.0nF |  | MLCC贴片电容-2.0nF/2000-±5%-50V-X7R-0603 | Cap | G:\Library\AD_Library\SCH\01_Basic.SchLib | C0603 | G:\Library\AD_Library\PCB\002-Capacitance.PcbLib |  | ±5% | 50V |  |  | -55℃~+125℃ |  |  | 1.6mm*0.8mm*0.9mm
SF01050826 |  | 0603电容 | 2.2nF |  | MLCC贴片电容-2.2nF/2200-±5%-50V-X7R-0603 | Cap | G:\Library\AD_Library\SCH\01_Basic.SchLib | C0603 | G:\Library\AD_Library\PCB\002-Capacitance.PcbLib |  | ±5% | 50V |  |  | -55℃~+125℃ |  |  | 1.6mm*0.8mm*0.9mm
SF01050827 |  | 0603电容 | 2.4nF |  | MLCC贴片电容-2.4nF/2400-±5%-50V-X7R-0603 | Cap | G:\Library\AD_Library\SCH\01_Basic.SchLib | C0603 | G:\Library\AD_Library\PCB\002-Capacitance.PcbLib |  | ±5% | 50V |  |  | -55℃~+125℃ |  |  | 1.6mm*0.8mm*0.9mm
SF01050828 |  | 0603电容 | 2.7nF |  | MLCC贴片电容-2.7nF/2700-±5%-50V-X7R-0603 | Cap | G:\Library\AD_Library\SCH\01_Basic.SchLib | C0603 | G:\Library\AD_Library\PCB\002-Capacitance.PcbLib |  | ±5% | 50V |  |  | -55℃~+125℃ |  |  | 1.6mm*0.8mm*0.9mm
SF01050829 |  | 0603电容 | 3.0nF |  | MLCC贴片电容-3.0nF/3000-±5%-50V-X7R-0603 | Cap | G:\Library\AD_Library\SCH\01_Basic.SchLib | C0603 | G:\Library\AD_Library\PCB\002-Capacitance.PcbLib |  | ±5% | 50V |  |  | -55℃~+125℃ |  |  | 1.6mm*0.8mm*0.9mm
SF01050830 |  | 0603电容 | 3.3nF |  | MLCC贴片电容-3.3nF/3300-±5%-50V-X7R-0603 | Cap | G:\Library\AD_Library\SCH\01_Basic.SchLib | C0603 | G:\Library\AD_Library\PCB\002-Capacitance.PcbLib |  | ±5% | 50V |  |  | -55℃~+125℃ |  |  | 1.6mm*0.8mm*0.9mm
SF01050831 |  | 0603电容 | 3.6nF |  | MLCC贴片电容-3.6nF/3600-±5%-50V-X7R-0603 | Cap | G:\Library\AD_Library\SCH\01_Basic.SchLib | C0603 | G:\Library\AD_Library\PCB\002-Capacitance.PcbLib |  | ±5% | 50V |  |  | -55℃~+125℃ |  |  | 1.6mm*0.8mm*0.9mm
SF01050832 |  | 0603电容 | 3.9nF |  | MLCC贴片电容-3.9nF/3900-±5%-50V-X7R-0603 | Cap | G:\Library\AD_Library\SCH\01_Basic.SchLib | C0603 | G:\Library\AD_Library\PCB\002-Capacitance.PcbLib |  | ±5% | 50V |  |  | -55℃~+125℃ |  |  | 1.6mm*0.8mm*0.9mm
SF01050833 |  | 0603电容 | 4.3nF |  | MLCC贴片电容-4.3nF/4300-±5%-50V-X7R-0603 | Cap | G:\Library\AD_Library\SCH\01_Basic.SchLib | C0603 | G:\Library\AD_Library\PCB\002-Capacitance.PcbLib |  | ±5% | 50V |  |  | -55℃~+125℃ |  |  | 1.6mm*0.8mm*0.9mm
SF01050834 |  | 0603电容 | 4.7nF |  | MLCC贴片电容-4.7nF/4700-±5%-50V-X7R-0603 | Cap | G:\Library\AD_Library\SCH\01_Basic.SchLib | C0603 | G:\Library\AD_Library\PCB\002-Capacitance.PcbLib |  | ±5% | 50V |  |  | -55℃~+125℃ |  |  | 1.6mm*0.8mm*0.9mm
SF01050835 |  | 0603电容 | 5.1nF |  | MLCC贴片电容-5.1nF/5100-±5%-50V-X7R-0603 | Cap | G:\Library\AD_Library\SCH\01_Basic.SchLib | C0603 | G:\Library\AD_Library\PCB\002-Capacitance.PcbLib |  | ±5% | 50V |  |  | -55℃~+125℃ |  |  | 1.6mm*0.8mm*0.9mm
SF01050836 |  | 0603电容 | 5.6nF |  | MLCC贴片电容-5.6nF/5600-±5%-50V-X7R-0603 | Cap | G:\Library\AD_Library\SCH\01_Basic.SchLib | C0603 | G:\Library\AD_Library\PCB\002-Capacitance.PcbLib |  | ±5% | 50V |  |  | -55℃~+125℃ |  |  | 1.6mm*0.8mm*0.9mm
SF01050837 |  | 0603电容 | 6.2nF |  | MLCC贴片电容-6.2nF/6200-±5%-50V-X7R-0603 | Cap | G:\Library\AD_Library\SCH\01_Basic.SchLib | C0603 | G:\Library\AD_Library\PCB\002-Capacitance.PcbLib |  | ±5% | 50V |  |  | -55℃~+125℃ |  |  | 1.6mm*0.8mm*0.9mm
SF01050838 |  | 0603电容 | 6.8nF |  | MLCC贴片电容-6.8nF/6800-±5%-50V-X7R-0603 | Cap | G:\Library\AD_Library\SCH\01_Basic.SchLib | C0603 | G:\Library\AD_Library\PCB\002-Capacitance.PcbLib |  | ±5% | 50V |  |  | -55℃~+125℃ |  |  | 1.6mm*0.8mm*0.9mm
SF01050839 |  | 0603电容 | 7.5nF |  | MLCC贴片电容-7.5nF/7500-±5%-50V-X7R-0603 | Cap | G:\Library\AD_Library\SCH\01_Basic.SchLib | C0603 | G:\Library\AD_Library\PCB\002-Capacitance.PcbLib |  | ±5% | 50V |  |  | -55℃~+125℃ |  |  | 1.6mm*0.8mm*0.9mm
SF01050840 |  | 0603电容 | 8.2nF |  | MLCC贴片电容-8.2nF/8200-±5%-50V-X7R-0603 | Cap | G:\Library\AD_Library\SCH\01_Basic.SchLib | C0603 | G:\Library\AD_Library\PCB\002-Capacitance.PcbLib |  | ±5% | 50V |  |  | -55℃~+125℃ |  |  | 1.6mm*0.8mm*0.9mm
SF01050841 |  | 0603电容 | 9.1nF |  | MLCC贴片电容-9.1nF/9100-±5%-50V-X7R-0603 | Cap | G:\Library\AD_Library\SCH\01_Basic.SchLib | C0603 | G:\Library\AD_Library\PCB\002-Capacitance.PcbLib |  | ±5% | 50V |  |  | -55℃~+125℃ |  |  | 1.6mm*0.8mm*0.9mm
SF01050842 |  | 0603电容 | 10nF |  | MLCC贴片电容-10nF/10000-±5%-50V-X7R-0603 | Cap | G:\Library\AD_Library\SCH\01_Basic.SchLib | C0603 | G:\Library\AD_Library\PCB\002-Capacitance.PcbLib |  | ±5% | 50V |  |  | -55℃~+125℃ |  |  | 1.6mm*0.8mm*0.9mm
SF01050843 |  | 0603电容 | 11nF |  | MLCC贴片电容-11nF/11000-±5%-50V-X7R-0603 | Cap | G:\Library\AD_Library\SCH\01_Basic.SchLib | C0603 | G:\Library\AD_Library\PCB\002-Capacitance.PcbLib |  | ±5% | 50V |  |  | -55℃~+125℃ |  |  | 1.6mm*0.8mm*0.9mm
SF01050844 |  | 0603电容 | 12nF |  | MLCC贴片电容-12nF/12000-±5%-50V-X7R-0603 | Cap | G:\Library\AD_Library\SCH\01_Basic.SchLib | C0603 | G:\Library\AD_Library\PCB\002-Capacitance.PcbLib |  | ±5% | 50V |  |  | -55℃~+125℃ |  |  | 1.6mm*0.8mm*0.9mm
SF01050845 |  | 0603电容 | 13nF |  | MLCC贴片电容-13nF/13000-±5%-50V-X7R-0603 | Cap | G:\Library\AD_Library\SCH\01_Basic.SchLib | C0603 | G:\Library\AD_Library\PCB\002-Capacitance.PcbLib |  | ±5% | 50V |  |  | -55℃~+125℃ |  |  | 1.6mm*0.8mm*0.9mm
SF01050846 |  | 0603电容 | 15nF |  | MLCC贴片电容-15nF/15000-±5%-50V-X7R-0603 | Cap | G:\Library\AD_Library\SCH\01_Basic.SchLib | C0603 | G:\Library\AD_Library\PCB\002-Capacitance.PcbLib |  | ±5% | 50V |  |  | -55℃~+125℃ |  |  | 1.6mm*0.8mm*0.9mm
SF01050847 |  | 0603电容 | 16nF |  | MLCC贴片电容-16nF/16000-±5%-50V-X7R-0603 | Cap | G:\Library\AD_Library\SCH\01_Basic.SchLib | C0603 | G:\Library\AD_Library\PCB\002-Capacitance.PcbLib |  | ±5% | 50V |  |  | -55℃~+125℃ |  |  | 1.6mm*0.8mm*0.9mm
SF01050848 |  | 0603电容 | 18nF |  | MLCC贴片电容-18nF/18000-±5%-50V-X7R-0603 | Cap | G:\Library\AD_Library\SCH\01_Basic.SchLib | C0603 | G:\Library\AD_Library\PCB\002-Capacitance.PcbLib |  | ±5% | 50V |  |  | -55℃~+125℃ |  |  | 1.6mm*0.8mm*0.9mm
SF01050849 |  | 0603电容 | 20nF |  | MLCC贴片电容-20nF/20000-±5%-50V-X7R-0603 | Cap | G:\Library\AD_Library\SCH\01_Basic.SchLib | C0603 | G:\Library\AD_Library\PCB\002-Capacitance.PcbLib |  | ±5% | 50V |  |  | -55℃~+125℃ |  |  | 1.6mm*0.8mm*0.9mm
SF01050850 |  | 0603电容 | 22nF |  | MLCC贴片电容-22nF/22000-±5%-50V-X7R-0603 | Cap | G:\Library\AD_Library\SCH\01_Basic.SchLib | C0603 | G:\Library\AD_Library\PCB\002-Capacitance.PcbLib |  | ±5% | 50V |  |  | -55℃~+125℃ |  |  | 1.6mm*0.8mm*0.9mm
SF01050851 |  | 0603电容 | 24nF |  | MLCC贴片电容-24nF/24000-±5%-50V-X7R-0603 | Cap | G:\Library\AD_Library\SCH\01_Basic.SchLib | C0603 | G:\Library\AD_Library\PCB\002-Capacitance.PcbLib |  | ±5% | 50V |  |  | -55℃~+125℃ |  |  | 1.6mm*0.8mm*0.9mm
SF01050852 |  | 0603电容 | 27nF |  | MLCC贴片电容-27nF/27000-±5%-50V-X7R-0603 | Cap | G:\Library\AD_Library\SCH\01_Basic.SchLib | C0603 | G:\Library\AD_Library\PCB\002-Capacitance.PcbLib |  | ±5% | 50V |  |  | -55℃~+125℃ |  |  | 1.6mm*0.8mm*0.9mm
SF01050853 |  | 0603电容 | 30nF |  | MLCC贴片电容-30nF/30000-±5%-50V-X7R-0603 | Cap | G:\Library\AD_Library\SCH\01_Basic.SchLib | C0603 | G:\Library\AD_Library\PCB\002-Capacitance.PcbLib |  | ±5% | 50V |  |  | -55℃~+125℃ |  |  | 1.6mm*0.8mm*0.9mm
SF01050854 |  | 0603电容 | 33nF |  | MLCC贴片电容-33nF/33000-±5%-50V-X7R-0603 | Cap | G:\Library\AD_Library\SCH\01_Basic.SchLib | C0603 | G:\Library\AD_Library\PCB\002-Capacitance.PcbLib |  | ±5% | 50V |  |  | -55℃~+125℃ |  |  | 1.6mm*0.8mm*0.9mm
SF01050855 |  | 0603电容 | 36nF |  | MLCC贴片电容-36nF/36000-±5%-50V-X7R-0603 | Cap | G:\Library\AD_Library\SCH\01_Basic.SchLib | C0603 | G:\Library\AD_Library\PCB\002-Capacitance.PcbLib |  | ±5% | 50V |  |  | -55℃~+125℃ |  |  | 1.6mm*0.8mm*0.9mm
SF01050856 |  | 0603电容 | 39nF |  | MLCC贴片电容-39nF/39000-±5%-50V-X7R-0603 | Cap | G:\Library\AD_Library\SCH\01_Basic.SchLib | C0603 | G:\Library\AD_Library\PCB\002-Capacitance.PcbLib |  | ±5% | 50V |  |  | -55℃~+125℃ |  |  | 1.6mm*0.8mm*0.9mm
SF01050857 |  | 0603电容 | 43nF |  | MLCC贴片电容-43nF/43000-±5%-50V-X7R-0603 | Cap | G:\Library\AD_Library\SCH\01_Basic.SchLib | C0603 | G:\Library\AD_Library\PCB\002-Capacitance.PcbLib |  | ±5% | 50V |  |  | -55℃~+125℃ |  |  | 1.6mm*0.8mm*0.9mm
SF01050858 |  | 0603电容 | 47nF |  | MLCC贴片电容-47nF/47000-±5%-50V-X7R-0603 | Cap | G:\Library\AD_Library\SCH\01_Basic.SchLib | C0603 | G:\Library\AD_Library\PCB\002-Capacitance.PcbLib |  | ±5% | 50V |  |  | -55℃~+125℃ |  |  | 1.6mm*0.8mm*0.9mm
SF01050859 |  | 0603电容 | 51nF |  | MLCC贴片电容-51nF/51000-±5%-50V-X7R-0603 | Cap | G:\Library\AD_Library\SCH\01_Basic.SchLib | C0603 | G:\Library\AD_Library\PCB\002-Capacitance.PcbLib |  | ±5% | 50V |  |  | -55℃~+125℃ |  |  | 1.6mm*0.8mm*0.9mm
SF01050860 |  | 0603电容 | 56nF |  | MLCC贴片电容-56nF/56000-±5%-50V-X7R-0603 | Cap | G:\Library\AD_Library\SCH\01_Basic.SchLib | C0603 | G:\Library\AD_Library\PCB\002-Capacitance.PcbLib |  | ±5% | 50V |  |  | -55℃~+125℃ |  |  | 1.6mm*0.8mm*0.9mm
SF01050861 |  | 0603电容 | 62nF |  | MLCC贴片电容-62nF/62000-±5%-50V-X7R-0603 | Cap | G:\Library\AD_Library\SCH\01_Basic.SchLib | C0603 | G:\Library\AD_Library\PCB\002-Capacitance.PcbLib |  | ±5% | 50V |  |  | -55℃~+125℃ |  |  | 1.6mm*0.8mm*0.9mm
SF01050862 |  | 0603电容 | 68nF |  | MLCC贴片电容-68nF/68000-±5%-50V-X7R-0603 | Cap | G:\Library\AD_Library\SCH\01_Basic.SchLib | C0603 | G:\Library\AD_Library\PCB\002-Capacitance.PcbLib |  | ±5% | 50V |  |  | -55℃~+125℃ |  |  | 1.6mm*0.8mm*0.9mm
SF01050863 |  | 0603电容 | 75nF |  | MLCC贴片电容-75nF/75000-±5%-50V-X7R-0603 | Cap | G:\Library\AD_Library\SCH\01_Basic.SchLib | C0603 | G:\Library\AD_Library\PCB\002-Capacitance.PcbLib |  | ±5% | 50V |  |  | -55℃~+125℃ |  |  | 1.6mm*0.8mm*0.9mm
SF01050864 |  | 0603电容 | 82nF |  | MLCC贴片电容-82nF/82000-±5%-50V-X7R-0603 | Cap | G:\Library\AD_Library\SCH\01_Basic.SchLib | C0603 | G:\Library\AD_Library\PCB\002-Capacitance.PcbLib |  | ±5% | 50V |  |  | -55℃~+125℃ |  |  | 1.6mm*0.8mm*0.9mm
SF01050865 |  | 0603电容 | 91nF |  | MLCC贴片电容-91nF/91000-±5%-50V-X7R-0603 | Cap | G:\Library\AD_Library\SCH\01_Basic.SchLib | C0603 | G:\Library\AD_Library\PCB\002-Capacitance.PcbLib |  | ±5% | 50V |  |  | -55℃~+125℃ |  |  | 1.6mm*0.8mm*0.9mm
SF01050866 |  | 0603电容 | 100nF |  | MLCC贴片电容-100nF/100000-±5%-50V-X7R-0603 | Cap | G:\Library\AD_Library\SCH\01_Basic.SchLib | C0603 | G:\Library\AD_Library\PCB\002-Capacitance.PcbLib |  | ±5% | 50V |  |  | -55℃~+125℃ |  |  | 1.6mm*0.8mm*0.9mm
SF01050867 |  | 0603电容 | 110nF |  | MLCC贴片电容-110nF/110000-±5%-50V-X7R-0603 | Cap | G:\Library\AD_Library\SCH\01_Basic.SchLib | C0603 | G:\Library\AD_Library\PCB\002-Capacitance.PcbLib |  | ±5% | 50V |  |  | -55℃~+125℃ |  |  | 1.6mm*0.8mm*0.9mm
SF01050868 |  | 0603电容 | 120nF |  | MLCC贴片电容-120nF/120000-±5%-50V-X7R-0603 | Cap | G:\Library\AD_Library\SCH\01_Basic.SchLib | C0603 | G:\Library\AD_Library\PCB\002-Capacitance.PcbLib |  | ±5% | 50V |  |  | -55℃~+125℃ |  |  | 1.6mm*0.8mm*0.9mm
SF01050869 |  | 0603电容 | 130nF |  | MLCC贴片电容-130nF/130000-±5%-50V-X7R-0603 | Cap | G:\Library\AD_Library\SCH\01_Basic.SchLib | C0603 | G:\Library\AD_Library\PCB\002-Capacitance.PcbLib |  | ±5% | 50V |  |  | -55℃~+125℃ |  |  | 1.6mm*0.8mm*0.9mm
SF01050870 |  | 0603电容 | 150nF |  | MLCC贴片电容-150nF/150000-±5%-50V-X7R-0603 | Cap | G:\Library\AD_Library\SCH\01_Basic.SchLib | C0603 | G:\Library\AD_Library\PCB\002-Capacitance.PcbLib |  | ±5% | 50V |  |  | -55℃~+125℃ |  |  | 1.6mm*0.8mm*0.9mm
SF01050871 |  | 0603电容 | 160nF |  | MLCC贴片电容-160nF/160000-±5%-50V-X7R-0603 | Cap | G:\Library\AD_Library\SCH\01_Basic.SchLib | C0603 | G:\Library\AD_Library\PCB\002-Capacitance.PcbLib |  | ±5% | 50V |  |  | -55℃~+125℃ |  |  | 1.6mm*0.8mm*0.9mm
SF01050872 |  | 0603电容 | 180nF |  | MLCC贴片电容-180nF/180000-±5%-50V-X7R-0603 | Cap | G:\Library\AD_Library\SCH\01_Basic.SchLib | C0603 | G:\Library\AD_Library\PCB\002-Capacitance.PcbLib |  | ±5% | 50V |  |  | -55℃~+125℃ |  |  | 1.6mm*0.8mm*0.9mm
SF01050873 |  | 0603电容 | 200nF |  | MLCC贴片电容-200nF/200000-±5%-50V-X7R-0603 | Cap | G:\Library\AD_Library\SCH\01_Basic.SchLib | C0603 | G:\Library\AD_Library\PCB\002-Capacitance.PcbLib |  | ±5% | 50V |  |  | -55℃~+125℃ |  |  | 1.6mm*0.8mm*0.9mm
SF01050874 |  | 0603电容 | 220nF |  | MLCC贴片电容-220nF/220000-±5%-50V-X7R-0603 | Cap | G:\Library\AD_Library\SCH\01_Basic.SchLib | C0603 | G:\Library\AD_Library\PCB\002-Capacitance.PcbLib |  | ±5% | 50V |  |  | -55℃~+125℃ |  |  | 1.6mm*0.8mm*0.9mm
SF01050875 |  | 0603电容 | 240nF |  | MLCC贴片电容-240nF/240000-±5%-50V-X7R-0603 | Cap | G:\Library\AD_Library\SCH\01_Basic.SchLib | C0603 | G:\Library\AD_Library\PCB\002-Capacitance.PcbLib |  | ±5% | 50V |  |  | -55℃~+125℃ |  |  | 1.6mm*0.8mm*0.9mm
SF01050876 |  | 0603电容 | 270nF |  | MLCC贴片电容-270nF/270000-±5%-50V-X7R-0603 | Cap | G:\Library\AD_Library\SCH\01_Basic.SchLib | C0603 | G:\Library\AD_Library\PCB\002-Capacitance.PcbLib |  | ±5% | 50V |  |  | -55℃~+125℃ |  |  | 1.6mm*0.8mm*0.9mm
SF01050877 |  | 0603电容 | 300nF |  | MLCC贴片电容-300nF/300000-±5%-50V-X7R-0603 | Cap | G:\Library\AD_Library\SCH\01_Basic.SchLib | C0603 | G:\Library\AD_Library\PCB\002-Capacitance.PcbLib |  | ±5% | 50V |  |  | -55℃~+125℃ |  |  | 1.6mm*0.8mm*0.9mm
SF01050878 |  | 0603电容 | 330nF |  | MLCC贴片电容-330nF/330000-±5%-50V-X7R-0603 | Cap | G:\Library\AD_Library\SCH\01_Basic.SchLib | C0603 | G:\Library\AD_Library\PCB\002-Capacitance.PcbLib |  | ±5% | 50V |  |  | -55℃~+125℃ |  |  | 1.6mm*0.8mm*0.9mm
SF01050879 |  | 0603电容 | 360nF |  | MLCC贴片电容-360nF/360000-±5%-50V-X7R-0603 | Cap | G:\Library\AD_Library\SCH\01_Basic.SchLib | C0603 | G:\Library\AD_Library\PCB\002-Capacitance.PcbLib |  | ±5% | 50V |  |  | -55℃~+125℃ |  |  | 1.6mm*0.8mm*0.9mm
SF01050880 |  | 0603电容 | 390nF |  | MLCC贴片电容-390nF/390000-±5%-50V-X7R-0603 | Cap | G:\Library\AD_Library\SCH\01_Basic.SchLib | C0603 | G:\Library\AD_Library\PCB\002-Capacitance.PcbLib |  | ±5% | 50V |  |  | -55℃~+125℃ |  |  | 1.6mm*0.8mm*0.9mm
SF01050881 |  | 0603电容 | 430nF |  | MLCC贴片电容-430nF/430000-±5%-50V-X7R-0603 | Cap | G:\Library\AD_Library\SCH\01_Basic.SchLib | C0603 | G:\Library\AD_Library\PCB\002-Capacitance.PcbLib |  | ±5% | 50V |  |  | -55℃~+125℃ |  |  | 1.6mm*0.8mm*0.9mm
SF01050882 |  | 0603电容 | 470nF |  | MLCC贴片电容-470nF/470000-±5%-50V-X7R-0603 | Cap | G:\Library\AD_Library\SCH\01_Basic.SchLib | C0603 | G:\Library\AD_Library\PCB\002-Capacitance.PcbLib |  | ±5% | 50V |  |  | -55℃~+125℃ |  |  | 1.6mm*0.8mm*0.9mm
SF01050883 |  | 0603电容 | 510nF |  | MLCC贴片电容-510nF/510000-±5%-50V-X7R-0603 | Cap | G:\Library\AD_Library\SCH\01_Basic.SchLib | C0603 | G:\Library\AD_Library\PCB\002-Capacitance.PcbLib |  | ±5% | 50V |  |  | -55℃~+125℃ |  |  | 1.6mm*0.8mm*0.9mm
SF01050884 |  | 0603电容 | 560nF |  | MLCC贴片电容-560nF/560000-±5%-50V-X7R-0603 | Cap | G:\Library\AD_Library\SCH\01_Basic.SchLib | C0603 | G:\Library\AD_Library\PCB\002-Capacitance.PcbLib |  | ±5% | 50V |  |  | -55℃~+125℃ |  |  | 1.6mm*0.8mm*0.9mm
SF01050885 |  | 0603电容 | 620nF |  | MLCC贴片电容-620nF/620000-±5%-50V-X7R-0603 | Cap | G:\Library\AD_Library\SCH\01_Basic.SchLib | C0603 | G:\Library\AD_Library\PCB\002-Capacitance.PcbLib |  | ±5% | 50V |  |  | -55℃~+125℃ |  |  | 1.6mm*0.8mm*0.9mm
SF01050886 |  | 0603电容 | 680nF |  | MLCC贴片电容-680nF/680000-±5%-50V-X7R-0603 | Cap | G:\Library\AD_Library\SCH\01_Basic.SchLib | C0603 | G:\Library\AD_Library\PCB\002-Capacitance.PcbLib |  | ±5% | 50V |  |  | -55℃~+125℃ |  |  | 1.6mm*0.8mm*0.9mm
SF01050887 |  | 0603电容 | 750nF |  | MLCC贴片电容-750nF/750000-±5%-50V-X7R-0603 | Cap | G:\Library\AD_Library\SCH\01_Basic.SchLib | C0603 | G:\Library\AD_Library\PCB\002-Capacitance.PcbLib |  | ±5% | 50V |  |  | -55℃~+125℃ |  |  | 1.6mm*0.8mm*0.9mm
SF01050888 |  | 0603电容 | 820nF |  | MLCC贴片电容-820nF/820000-±5%-50V-X7R-0603 | Cap | G:\Library\AD_Library\SCH\01_Basic.SchLib | C0603 | G:\Library\AD_Library\PCB\002-Capacitance.PcbLib |  | ±5% | 50V |  |  | -55℃~+125℃ |  |  | 1.6mm*0.8mm*0.9mm
SF01050889 |  | 0603电容 | 910nF |  | MLCC贴片电容-910nF/910000-±5%-50V-X7R-0603 | Cap | G:\Library\AD_Library\SCH\01_Basic.SchLib | C0603 | G:\Library\AD_Library\PCB\002-Capacitance.PcbLib |  | ±5% | 50V |  |  | -55℃~+125℃ |  |  | 1.6mm*0.8mm*0.9mm
SF01050890 |  | 0603电容 | 1.0uF |  | MLCC贴片电容-1.0uF/1000000-±5%-50V-X7R-0603 | Cap | G:\Library\AD_Library\SCH\01_Basic.SchLib | C0603 | G:\Library\AD_Library\PCB\002-Capacitance.PcbLib |  | ±5% | 50V |  |  | -55℃~+125℃ |  |  | 1.6mm*0.8mm*0.9mm
SF01050891 |  | 0603电容 | 1.1uF |  | MLCC贴片电容-1.1uF/1100000-±5%-50V-X7R-0603 | Cap | G:\Library\AD_Library\SCH\01_Basic.SchLib | C0603 | G:\Library\AD_Library\PCB\002-Capacitance.PcbLib |  | ±5% | 50V |  |  | -55℃~+125℃ |  |  | 1.6mm*0.8mm*0.9mm
SF01050892 |  | 0603电容 | 1.2uF |  | MLCC贴片电容-1.2uF/1200000-±5%-50V-X7R-0603 | Cap | G:\Library\AD_Library\SCH\01_Basic.SchLib | C0603 | G:\Library\AD_Library\PCB\002-Capacitance.PcbLib |  | ±5% | 50V |  |  | -55℃~+125℃ |  |  | 1.6mm*0.8mm*0.9mm
SF01050893 |  | 0603电容 | 1.3uF |  | MLCC贴片电容-1.3uF/1300000-±5%-50V-X7R-0603 | Cap | G:\Library\AD_Library\SCH\01_Basic.SchLib | C0603 | G:\Library\AD_Library\PCB\002-Capacitance.PcbLib |  | ±5% | 50V |  |  | -55℃~+125℃ |  |  | 1.6mm*0.8mm*0.9mm
SF01050894 |  | 0603电容 | 1.5uF |  | MLCC贴片电容-1.5uF/1500000-±5%-50V-X7R-0603 | Cap | G:\Library\AD_Library\SCH\01_Basic.SchLib | C0603 | G:\Library\AD_Library\PCB\002-Capacitance.PcbLib |  | ±5% | 50V |  |  | -55℃~+125℃ |  |  | 1.6mm*0.8mm*0.9mm
SF01050895 |  | 0603电容 | 1.6uF |  | MLCC贴片电容-1.6uF/1600000-±5%-50V-X7R-0603 | Cap | G:\Library\AD_Library\SCH\01_Basic.SchLib | C0603 | G:\Library\AD_Library\PCB\002-Capacitance.PcbLib |  | ±5% | 50V |  |  | -55℃~+125℃ |  |  | 1.6mm*0.8mm*0.9mm
SF01050896 |  | 0603电容 | 1.8uF |  | MLCC贴片电容-1.8uF/1800000-±5%-50V-X7R-0603 | Cap | G:\Library\AD_Library\SCH\01_Basic.SchLib | C0603 | G:\Library\AD_Library\PCB\002-Capacitance.PcbLib |  | ±5% | 50V |  |  | -55℃~+125℃ |  |  | 1.6mm*0.8mm*0.9mm
SF01050897 |  | 0603电容 | 2.0uF |  | MLCC贴片电容-2.0uF/2000000-±5%-50V-X7R-0603 | Cap | G:\Library\AD_Library\SCH\01_Basic.SchLib | C0603 | G:\Library\AD_Library\PCB\002-Capacitance.PcbLib |  | ±5% | 50V |  |  | -55℃~+125℃ |  |  | 1.6mm*0.8mm*0.9mm
SF01050898 |  | 0603电容 | 2.2uF |  | MLCC贴片电容-2.2uF/2200000-±5%-50V-X7R-0603 | Cap | G:\Library\AD_Library\SCH\01_Basic.SchLib | C0603 | G:\Library\AD_Library\PCB\002-Capacitance.PcbLib |  | ±5% | 50V |  |  | -55℃~+125℃ |  |  | 1.6mm*0.8mm*0.9mm
SF01050899 |  | 0603电容 | 2.4uF |  | MLCC贴片电容-2.4uF/2400000-±5%-50V-X7R-0603 | Cap | G:\Library\AD_Library\SCH\01_Basic.SchLib | C0603 | G:\Library\AD_Library\PCB\002-Capacitance.PcbLib |  | ±5% | 50V |  |  | -55℃~+125℃ |  |  | 1.6mm*0.8mm*0.9mm
SF01050900 |  | 0603电容 | 2.7uF |  | MLCC贴片电容-27uF/2700000-±5%-50V-X7R-0603 | Cap | G:\Library\AD_Library\SCH\01_Basic.SchLib | C0603 | G:\Library\AD_Library\PCB\002-Capacitance.PcbLib |  | ±5% | 50V |  |  | -55℃~+125℃ |  |  | 1.6mm*0.8mm*0.9mm
SF01050901 |  | 0603电容 | 3.0uF |  | MLCC贴片电容-3.0uF/3000000-±5%-50V-X7R-0603 | Cap | G:\Library\AD_Library\SCH\01_Basic.SchLib | C0603 | G:\Library\AD_Library\PCB\002-Capacitance.PcbLib |  | ±5% | 50V |  |  | -55℃~+125℃ |  |  | 1.6mm*0.8mm*0.9mm
SF01050902 |  | 0603电容 | 3.3uF |  | MLCC贴片电容-3.3uF/3300000-±5%-50V-X7R-0603 | Cap | G:\Library\AD_Library\SCH\01_Basic.SchLib | C0603 | G:\Library\AD_Library\PCB\002-Capacitance.PcbLib |  | ±5% | 50V |  |  | -55℃~+125℃ |  |  | 1.6mm*0.8mm*0.9mm
SF01050903 |  | 0603电容 | 3.6uF |  | MLCC贴片电容-3.6uF/3600000-±5%-50V-X7R-0603 | Cap | G:\Library\AD_Library\SCH\01_Basic.SchLib | C0603 | G:\Library\AD_Library\PCB\002-Capacitance.PcbLib |  | ±5% | 50V |  |  | -55℃~+125℃ |  |  | 1.6mm*0.8mm*0.9mm
SF01050904 |  | 0603电容 | 3.9uF |  | MLCC贴片电容-3.9uF/3900000-±5%-50V-X7R-0603 | Cap | G:\Library\AD_Library\SCH\01_Basic.SchLib | C0603 | G:\Library\AD_Library\PCB\002-Capacitance.PcbLib |  | ±5% | 50V |  |  | -55℃~+125℃ |  |  | 1.6mm*0.8mm*0.9mm
SF01050905 |  | 0603电容 | 4.3uF |  | MLCC贴片电容-4.3uF/4300000-±5%-50V-X7R-0603 | Cap | G:\Library\AD_Library\SCH\01_Basic.SchLib | C0603 | G:\Library\AD_Library\PCB\002-Capacitance.PcbLib |  | ±5% | 50V |  |  | -55℃~+125℃ |  |  | 1.6mm*0.8mm*0.9mm
SF01050906 |  | 0603电容 | 4.7uF |  | MLCC贴片电容-4.7uF/4700000-±5%-50V-X7R-0603 | Cap | G:\Library\AD_Library\SCH\01_Basic.SchLib | C0603 | G:\Library\AD_Library\PCB\002-Capacitance.PcbLib |  | ±5% | 50V |  |  | -55℃~+125℃ |  |  | 1.6mm*0.8mm*0.9mm
SF01050907 |  | 0603电容 | 5.1uF |  | MLCC贴片电容-5.1uF/5100000-±5%-50V-X7R-0603 | Cap | G:\Library\AD_Library\SCH\01_Basic.SchLib | C0603 | G:\Library\AD_Library\PCB\002-Capacitance.PcbLib |  | ±5% | 50V |  |  | -55℃~+125℃ |  |  | 1.6mm*0.8mm*0.9mm
SF01050908 |  | 0603电容 | 5.6uF |  | MLCC贴片电容-5.6uF/5600000-±5%-50V-X7R-0603 | Cap | G:\Library\AD_Library\SCH\01_Basic.SchLib | C0603 | G:\Library\AD_Library\PCB\002-Capacitance.PcbLib |  | ±5% | 50V |  |  | -55℃~+125℃ |  |  | 1.6mm*0.8mm*0.9mm
SF01050909 |  | 0603电容 | 6.2uF |  | MLCC贴片电容-6.2uF/6200000-±5%-50V-X7R-0603 | Cap | G:\Library\AD_Library\SCH\01_Basic.SchLib | C0603 | G:\Library\AD_Library\PCB\002-Capacitance.PcbLib |  | ±5% | 50V |  |  | -55℃~+125℃ |  |  | 1.6mm*0.8mm*0.9mm
SF01050910 |  | 0603电容 | 6.8uF |  | MLCC贴片电容-6.8uF/6800000-±5%-50V-X7R-0603 | Cap | G:\Library\AD_Library\SCH\01_Basic.SchLib | C0603 | G:\Library\AD_Library\PCB\002-Capacitance.PcbLib |  | ±5% | 50V |  |  | -55℃~+125℃ |  |  | 1.6mm*0.8mm*0.9mm
SF01050911 |  | 0603电容 | 7.5uF |  | MLCC贴片电容-7.5uF/7500000-±5%-50V-X7R-0603 | Cap | G:\Library\AD_Library\SCH\01_Basic.SchLib | C0603 | G:\Library\AD_Library\PCB\002-Capacitance.PcbLib |  | ±5% | 50V |  |  | -55℃~+125℃ |  |  | 1.6mm*0.8mm*0.9mm
SF01050912 |  | 0603电容 | 8.2uF |  | MLCC贴片电容-8.2uF/8200000-±5%-50V-X7R-0603 | Cap | G:\Library\AD_Library\SCH\01_Basic.SchLib | C0603 | G:\Library\AD_Library\PCB\002-Capacitance.PcbLib |  | ±5% | 50V |  |  | -55℃~+125℃ |  |  | 1.6mm*0.8mm*0.9mm
SF01050913 |  | 0603电容 | 9.1uF |  | MLCC贴片电容-9.1uF/9100000-±5%-50V-X7R-0603 | Cap | G:\Library\AD_Library\SCH\01_Basic.SchLib | C0603 | G:\Library\AD_Library\PCB\002-Capacitance.PcbLib |  | ±5% | 50V |  |  | -55℃~+125℃ |  |  | 1.6mm*0.8mm*0.9mm
SF01050914 |  | 0603电容 | 10uF |  | MLCC贴片电容-10uF/10000000-±5%-50V-X7R-0603 | Cap | G:\Library\AD_Library\SCH\01_Basic.SchLib | C0603 | G:\Library\AD_Library\PCB\002-Capacitance.PcbLib |  | ±5% | 50V |  |  | -55℃~+125℃ |  |  | 1.6mm*0.8mm*0.9mm
SF01050915 |  | 0603电容 | 11uF |  | MLCC贴片电容-11uF/11000000-±5%-50V-X7R-0603 | Cap | G:\Library\AD_Library\SCH\01_Basic.SchLib | C0603 | G:\Library\AD_Library\PCB\002-Capacitance.PcbLib |  | ±5% | 50V |  |  | -55℃~+125℃ |  |  | 1.6mm*0.8mm*0.9mm
SF01050916 |  | 0603电容 | 12uF |  | MLCC贴片电容-12uF/12000000-±5%-50V-X7R-0603 | Cap | G:\Library\AD_Library\SCH\01_Basic.SchLib | C0603 | G:\Library\AD_Library\PCB\002-Capacitance.PcbLib |  | ±5% | 50V |  |  | -55℃~+125℃ |  |  | 1.6mm*0.8mm*0.9mm
SF01050917 |  | 0603电容 | 13uF |  | MLCC贴片电容-13uF/13000000-±5%-50V-X7R-0603 | Cap | G:\Library\AD_Library\SCH\01_Basic.SchLib | C0603 | G:\Library\AD_Library\PCB\002-Capacitance.PcbLib |  | ±5% | 50V |  |  | -55℃~+125℃ |  |  | 1.6mm*0.8mm*0.9mm
SF01050918 |  | 0603电容 | 15uF |  | MLCC贴片电容-15uF/15000000-±5%-50V-X7R-0603 | Cap | G:\Library\AD_Library\SCH\01_Basic.SchLib | C0603 | G:\Library\AD_Library\PCB\002-Capacitance.PcbLib |  | ±5% | 50V |  |  | -55℃~+125℃ |  |  | 1.6mm*0.8mm*0.9mm
SF01050919 |  | 0603电容 | 16uF |  | MLCC贴片电容-16uF/16000000-±5%-50V-X7R-0603 | Cap | G:\Library\AD_Library\SCH\01_Basic.SchLib | C0603 | G:\Library\AD_Library\PCB\002-Capacitance.PcbLib |  | ±5% | 50V |  |  | -55℃~+125℃ |  |  | 1.6mm*0.8mm*0.9mm
SF01050920 |  | 0603电容 | 18uF |  | MLCC贴片电容-18uF/18000000-±5%-50V-X7R-0603 | Cap | G:\Library\AD_Library\SCH\01_Basic.SchLib | C0603 | G:\Library\AD_Library\PCB\002-Capacitance.PcbLib |  | ±5% | 50V |  |  | -55℃~+125℃ |  |  | 1.6mm*0.8mm*0.9mm
SF01050921 |  | 0603电容 | 20uF |  | MLCC贴片电容-20uF/20000000-±5%-50V-X7R-0603 | Cap | G:\Library\AD_Library\SCH\01_Basic.SchLib | C0603 | G:\Library\AD_Library\PCB\002-Capacitance.PcbLib |  | ±5% | 50V |  |  | -55℃~+125℃ |  |  | 1.6mm*0.8mm*0.9mm
SF01050922 |  | 0603电容 | 22uF |  | MLCC贴片电容-22uF/22000000-±5%-50V-X7R-0603 | Cap | G:\Library\AD_Library\SCH\01_Basic.SchLib | C0603 | G:\Library\AD_Library\PCB\002-Capacitance.PcbLib |  | ±5% | 50V |  |  | -55℃~+125℃ |  |  | 1.6mm*0.8mm*0.9mm
SF01050923 |  | 0603电容 | 24uF |  | MLCC贴片电容-24uF/24000000-±5%-50V-X7R-0603 | Cap | G:\Library\AD_Library\SCH\01_Basic.SchLib | C0603 | G:\Library\AD_Library\PCB\002-Capacitance.PcbLib |  | ±5% | 50V |  |  | -55℃~+125℃ |  |  | 1.6mm*0.8mm*0.9mm
SF01050924 |  | 0603电容 | 27uF |  | MLCC贴片电容-27uF/27000000-±5%-50V-X7R-0603 | Cap | G:\Library\AD_Library\SCH\01_Basic.SchLib | C0603 | G:\Library\AD_Library\PCB\002-Capacitance.PcbLib |  | ±5% | 50V |  |  | -55℃~+125℃ |  |  | 1.6mm*0.8mm*0.9mm
SF01050925 |  | 0603电容 | 30uF |  | MLCC贴片电容-30uF/30000000-±5%-50V-X7R-0603 | Cap | G:\Library\AD_Library\SCH\01_Basic.SchLib | C0603 | G:\Library\AD_Library\PCB\002-Capacitance.PcbLib |  | ±5% | 50V |  |  | -55℃~+125℃ |  |  | 1.6mm*0.8mm*0.9mm
SF01050926 |  | 0603电容 | 33uF |  | MLCC贴片电容-33uF/33000000-±5%-50V-X7R-0603 | Cap | G:\Library\AD_Library\SCH\01_Basic.SchLib | C0603 | G:\Library\AD_Library\PCB\002-Capacitance.PcbLib |  | ±5% | 50V |  |  | -55℃~+125℃ |  |  | 1.6mm*0.8mm*0.9mm
SF01050927 |  | 0603电容 | 36uF |  | MLCC贴片电容-36uF/36000000-±5%-50V-X7R-0603 | Cap | G:\Library\AD_Library\SCH\01_Basic.SchLib | C0603 | G:\Library\AD_Library\PCB\002-Capacitance.PcbLib |  | ±5% | 50V |  |  | -55℃~+125℃ |  |  | 1.6mm*0.8mm*0.9mm
SF01050928 |  | 0603电容 | 39uF |  | MLCC贴片电容-39uF/39000000-±5%-50V-X7R-0603 | Cap | G:\Library\AD_Library\SCH\01_Basic.SchLib | C0603 | G:\Library\AD_Library\PCB\002-Capacitance.PcbLib |  | ±5% | 50V |  |  | -55℃~+125℃ |  |  | 1.6mm*0.8mm*0.9mm
SF01050929 |  | 0603电容 | 43uF |  | MLCC贴片电容-43uF/43000000-±5%-50V-X7R-0603 | Cap | G:\Library\AD_Library\SCH\01_Basic.SchLib | C0603 | G:\Library\AD_Library\PCB\002-Capacitance.PcbLib |  | ±5% | 50V |  |  | -55℃~+125℃ |  |  | 1.6mm*0.8mm*0.9mm
SF01050930 |  | 0603电容 | 47uF |  | MLCC贴片电容-47uF/47000000-±5%-50V-X7R-0603 | Cap | G:\Library\AD_Library\SCH\01_Basic.SchLib | C0603 | G:\Library\AD_Library\PCB\002-Capacitance.PcbLib |  | ±5% | 50V |  |  | -55℃~+125℃ |  |  | 1.6mm*0.8mm*0.9mm
SF01050931 |  | 0603电容 | 0.5pF |  | MLCC贴片电容-0.5pF/0.5-±10%-6.3V-X7R-0603 | Cap | G:\Library\AD_Library\SCH\01_Basic.SchLib | C0603 | G:\Library\AD_Library\PCB\002-Capacitance.PcbLib |  | ±10% | 6.3V |  |  | -55℃~+125℃ |  |  | 1.6mm*0.8mm*0.9mm
SF01050932 |  | 0603电容 | 1.0pF |  | MLCC贴片电容-1.0pF/1.0-±10%-6.3V-X7R-0603 | Cap | G:\Library\AD_Library\SCH\01_Basic.SchLib | C0603 | G:\Library\AD_Library\PCB\002-Capacitance.PcbLib |  | ±10% | 6.3V |  |  | -55℃~+125℃ |  |  | 1.6mm*0.8mm*0.9mm
SF01050933 |  | 0603电容 | 1.1pF |  | MLCC贴片电容-1.1pF/1.1-±10%-6.3V-X7R-0603 | Cap | G:\Library\AD_Library\SCH\01_Basic.SchLib | C0603 | G:\Library\AD_Library\PCB\002-Capacitance.PcbLib |  | ±10% | 6.3V |  |  | -55℃~+125℃ |  |  | 1.6mm*0.8mm*0.9mm
SF01050934 |  | 0603电容 | 1.2pF |  | MLCC贴片电容-1.2pF/1.2-±10%-6.3V-X7R-0603 | Cap | G:\Library\AD_Library\SCH\01_Basic.SchLib | C0603 | G:\Library\AD_Library\PCB\002-Capacitance.PcbLib |  | ±10% | 6.3V |  |  | -55℃~+125℃ |  |  | 1.6mm*0.8mm*0.9mm
SF01050935 |  | 0603电容 | 1.3pF |  | MLCC贴片电容-1.3pF/1.3-±10%-6.3V-X7R-0603 | Cap | G:\Library\AD_Library\SCH\01_Basic.SchLib | C0603 | G:\Library\AD_Library\PCB\002-Capacitance.PcbLib |  | ±10% | 6.3V |  |  | -55℃~+125℃ |  |  | 1.6mm*0.8mm*0.9mm
SF01050936 |  | 0603电容 | 1.5pF |  | MLCC贴片电容-1.5pF/1.5-±10%-6.3V-X7R-0603 | Cap | G:\Library\AD_Library\SCH\01_Basic.SchLib | C0603 | G:\Library\AD_Library\PCB\002-Capacitance.PcbLib |  | ±10% | 6.3V |  |  | -55℃~+125℃ |  |  | 1.6mm*0.8mm*0.9mm
SF01050937 |  | 0603电容 | 1.6pF |  | MLCC贴片电容-1.6pF/1.6-±10%-6.3V-X7R-0603 | Cap | G:\Library\AD_Library\SCH\01_Basic.SchLib | C0603 | G:\Library\AD_Library\PCB\002-Capacitance.PcbLib |  | ±10% | 6.3V |  |  | -55℃~+125℃ |  |  | 1.6mm*0.8mm*0.9mm
SF01050938 |  | 0603电容 | 1.8pF |  | MLCC贴片电容-1.8pF/1.8-±10%-6.3V-X7R-0603 | Cap | G:\Library\AD_Library\SCH\01_Basic.SchLib | C0603 | G:\Library\AD_Library\PCB\002-Capacitance.PcbLib |  | ±10% | 6.3V |  |  | -55℃~+125℃ |  |  | 1.6mm*0.8mm*0.9mm
SF01050939 |  | 0603电容 | 2.0pF |  | MLCC贴片电容-2.0pF/2.0-±10%-6.3V-X7R-0603 | Cap | G:\Library\AD_Library\SCH\01_Basic.SchLib | C0603 | G:\Library\AD_Library\PCB\002-Capacitance.PcbLib |  | ±10% | 6.3V |  |  | -55℃~+125℃ |  |  | 1.6mm*0.8mm*0.9mm
SF01050940 |  | 0603电容 | 2.2pF |  | MLCC贴片电容-2.2pF/2.2-±10%-6.3V-X7R-0603 | Cap | G:\Library\AD_Library\SCH\01_Basic.SchLib | C0603 | G:\Library\AD_Library\PCB\002-Capacitance.PcbLib |  | ±10% | 6.3V |  |  | -55℃~+125℃ |  |  | 1.6mm*0.8mm*0.9mm
SF01050941 |  | 0603电容 | 2.4pF |  | MLCC贴片电容-2.4pF/2.4-±10%-6.3V-X7R-0603 | Cap | G:\Library\AD_Library\SCH\01_Basic.SchLib | C0603 | G:\Library\AD_Library\PCB\002-Capacitance.PcbLib |  | ±10% | 6.3V |  |  | -55℃~+125℃ |  |  | 1.6mm*0.8mm*0.9mm
SF01050942 |  | 0603电容 | 2.7pF |  | MLCC贴片电容-2.7pF/2.7-±10%-6.3V-X7R-0603 | Cap | G:\Library\AD_Library\SCH\01_Basic.SchLib | C0603 | G:\Library\AD_Library\PCB\002-Capacitance.PcbLib |  | ±10% | 6.3V |  |  | -55℃~+125℃ |  |  | 1.6mm*0.8mm*0.9mm
SF01050943 |  | 0603电容 | 3.0pF |  | MLCC贴片电容-3.0pF/3.0-±10%-6.3V-X7R-0603 | Cap | G:\Library\AD_Library\SCH\01_Basic.SchLib | C0603 | G:\Library\AD_Library\PCB\002-Capacitance.PcbLib |  | ±10% | 6.3V |  |  | -55℃~+125℃ |  |  | 1.6mm*0.8mm*0.9mm
SF01050944 |  | 0603电容 | 3.3pF |  | MLCC贴片电容-3.3pF/3.3-±10%-6.3V-X7R-0603 | Cap | G:\Library\AD_Library\SCH\01_Basic.SchLib | C0603 | G:\Library\AD_Library\PCB\002-Capacitance.PcbLib |  | ±10% | 6.3V |  |  | -55℃~+125℃ |  |  | 1.6mm*0.8mm*0.9mm
SF01050945 |  | 0603电容 | 3.6pF |  | MLCC贴片电容-3.6pF/3.6-±10%-6.3V-X7R-0603 | Cap | G:\Library\AD_Library\SCH\01_Basic.SchLib | C0603 | G:\Library\AD_Library\PCB\002-Capacitance.PcbLib |  | ±10% | 6.3V |  |  | -55℃~+125℃ |  |  | 1.6mm*0.8mm*0.9mm
SF01050946 |  | 0603电容 | 3.9pF |  | MLCC贴片电容-3.9pF/3.9-±10%-6.3V-X7R-0603 | Cap | G:\Library\AD_Library\SCH\01_Basic.SchLib | C0603 | G:\Library\AD_Library\PCB\002-Capacitance.PcbLib |  | ±10% | 6.3V |  |  | -55℃~+125℃ |  |  | 1.6mm*0.8mm*0.9mm
SF01050947 |  | 0603电容 | 4.3pF |  | MLCC贴片电容-4.3pF/4.3-±10%-6.3V-X7R-0603 | Cap | G:\Library\AD_Library\SCH\01_Basic.SchLib | C0603 | G:\Library\AD_Library\PCB\002-Capacitance.PcbLib |  | ±10% | 6.3V |  |  | -55℃~+125℃ |  |  | 1.6mm*0.8mm*0.9mm
SF01050948 |  | 0603电容 | 4.7pF |  | MLCC贴片电容-4.7pF/4.7-±10%-6.3V-X7R-0603 | Cap | G:\Library\AD_Library\SCH\01_Basic.SchLib | C0603 | G:\Library\AD_Library\PCB\002-Capacitance.PcbLib |  | ±10% | 6.3V |  |  | -55℃~+125℃ |  |  | 1.6mm*0.8mm*0.9mm
SF01050949 |  | 0603电容 | 5.1pF |  | MLCC贴片电容-5.1pF/5.1-±10%-6.3V-X7R-0603 | Cap | G:\Library\AD_Library\SCH\01_Basic.SchLib | C0603 | G:\Library\AD_Library\PCB\002-Capacitance.PcbLib |  | ±10% | 6.3V |  |  | -55℃~+125℃ |  |  | 1.6mm*0.8mm*0.9mm
SF01050950 |  | 0603电容 | 5.6pF |  | MLCC贴片电容-5.6pF/5.6-±10%-6.3V-X7R-0603 | Cap | G:\Library\AD_Library\SCH\01_Basic.SchLib | C0603 | G:\Library\AD_Library\PCB\002-Capacitance.PcbLib |  | ±10% | 6.3V |  |  | -55℃~+125℃ |  |  | 1.6mm*0.8mm*0.9mm
SF01050951 |  | 0603电容 | 6.2pF |  | MLCC贴片电容-6.2pF/6.2-±10%-6.3V-X7R-0603 | Cap | G:\Library\AD_Library\SCH\01_Basic.SchLib | C0603 | G:\Library\AD_Library\PCB\002-Capacitance.PcbLib |  | ±10% | 6.3V |  |  | -55℃~+125℃ |  |  | 1.6mm*0.8mm*0.9mm
SF01050952 |  | 0603电容 | 6.8pF |  | MLCC贴片电容-6.8pF/6.8-±10%-6.3V-X7R-0603 | Cap | G:\Library\AD_Library\SCH\01_Basic.SchLib | C0603 | G:\Library\AD_Library\PCB\002-Capacitance.PcbLib |  | ±10% | 6.3V |  |  | -55℃~+125℃ |  |  | 1.6mm*0.8mm*0.9mm
SF01050953 |  | 0603电容 | 7.5pF |  | MLCC贴片电容-7.5pF/7.5-±10%-6.3V-X7R-0603 | Cap | G:\Library\AD_Library\SCH\01_Basic.SchLib | C0603 | G:\Library\AD_Library\PCB\002-Capacitance.PcbLib |  | ±10% | 6.3V |  |  | -55℃~+125℃ |  |  | 1.6mm*0.8mm*0.9mm
SF01050954 |  | 0603电容 | 8.2pF |  | MLCC贴片电容-8.2pF/8.2-±10%-6.3V-X7R-0603 | Cap | G:\Library\AD_Library\SCH\01_Basic.SchLib | C0603 | G:\Library\AD_Library\PCB\002-Capacitance.PcbLib |  | ±10% | 6.3V |  |  | -55℃~+125℃ |  |  | 1.6mm*0.8mm*0.9mm
SF01050955 |  | 0603电容 | 9.1pF |  | MLCC贴片电容-9.1pF/9.1-±10%-6.3V-X7R-0603 | Cap | G:\Library\AD_Library\SCH\01_Basic.SchLib | C0603 | G:\Library\AD_Library\PCB\002-Capacitance.PcbLib |  | ±10% | 6.3V |  |  | -55℃~+125℃ |  |  | 1.6mm*0.8mm*0.9mm
SF01050956 |  | 0603电容 | 10pF |  | MLCC贴片电容-10pF/10-±10%-6.3V-X7R-0603 | Cap | G:\Library\AD_Library\SCH\01_Basic.SchLib | C0603 | G:\Library\AD_Library\PCB\002-Capacitance.PcbLib |  | ±10% | 6.3V |  |  | -55℃~+125℃ |  |  | 1.6mm*0.8mm*0.9mm
SF01050957 |  | 0603电容 | 11pF |  | MLCC贴片电容-11pF/11-±10%-6.3V-X7R-0603 | Cap | G:\Library\AD_Library\SCH\01_Basic.SchLib | C0603 | G:\Library\AD_Library\PCB\002-Capacitance.PcbLib |  | ±10% | 6.3V |  |  | -55℃~+125℃ |  |  | 1.6mm*0.8mm*0.9mm
SF01050958 |  | 0603电容 | 12pF |  | MLCC贴片电容-12pF/12-±10%-6.3V-X7R-0603 | Cap | G:\Library\AD_Library\SCH\01_Basic.SchLib | C0603 | G:\Library\AD_Library\PCB\002-Capacitance.PcbLib |  | ±10% | 6.3V |  |  | -55℃~+125℃ |  |  | 1.6mm*0.8mm*0.9mm
SF01050959 |  | 0603电容 | 13pF |  | MLCC贴片电容-13pF/13-±10%-6.3V-X7R-0603 | Cap | G:\Library\AD_Library\SCH\01_Basic.SchLib | C0603 | G:\Library\AD_Library\PCB\002-Capacitance.PcbLib |  | ±10% | 6.3V |  |  | -55℃~+125℃ |  |  | 1.6mm*0.8mm*0.9mm
SF01050960 |  | 0603电容 | 15pF |  | MLCC贴片电容-15pF/15-±10%-6.3V-X7R-0603 | Cap | G:\Library\AD_Library\SCH\01_Basic.SchLib | C0603 | G:\Library\AD_Library\PCB\002-Capacitance.PcbLib |  | ±10% | 6.3V |  |  | -55℃~+125℃ |  |  | 1.6mm*0.8mm*0.9mm
SF01050961 |  | 0603电容 | 16pF |  | MLCC贴片电容-16pF/16-±10%-6.3V-X7R-0603 | Cap | G:\Library\AD_Library\SCH\01_Basic.SchLib | C0603 | G:\Library\AD_Library\PCB\002-Capacitance.PcbLib |  | ±10% | 6.3V |  |  | -55℃~+125℃ |  |  | 1.6mm*0.8mm*0.9mm
SF01050962 |  | 0603电容 | 18pF |  | MLCC贴片电容-18pF/18-±10%-6.3V-X7R-0603 | Cap | G:\Library\AD_Library\SCH\01_Basic.SchLib | C0603 | G:\Library\AD_Library\PCB\002-Capacitance.PcbLib |  | ±10% | 6.3V |  |  | -55℃~+125℃ |  |  | 1.6mm*0.8mm*0.9mm
SF01050963 |  | 0603电容 | 20pF |  | MLCC贴片电容-20pF/20-±10%-6.3V-X7R-0603 | Cap | G:\Library\AD_Library\SCH\01_Basic.SchLib | C0603 | G:\Library\AD_Library\PCB\002-Capacitance.PcbLib |  | ±10% | 6.3V |  |  | -55℃~+125℃ |  |  | 1.6mm*0.8mm*0.9mm
SF01050964 |  | 0603电容 | 22pF |  | MLCC贴片电容-22pF/22-±10%-6.3V-X7R-0603 | Cap | G:\Library\AD_Library\SCH\01_Basic.SchLib | C0603 | G:\Library\AD_Library\PCB\002-Capacitance.PcbLib |  | ±10% | 6.3V |  |  | -55℃~+125℃ |  |  | 1.6mm*0.8mm*0.9mm
SF01050965 |  | 0603电容 | 24pF |  | MLCC贴片电容-24pF/24-±10%-6.3V-X7R-0603 | Cap | G:\Library\AD_Library\SCH\01_Basic.SchLib | C0603 | G:\Library\AD_Library\PCB\002-Capacitance.PcbLib |  | ±10% | 6.3V |  |  | -55℃~+125℃ |  |  | 1.6mm*0.8mm*0.9mm
SF01050966 |  | 0603电容 | 27pF |  | MLCC贴片电容-27pF/27-±10%-6.3V-X7R-0603 | Cap | G:\Library\AD_Library\SCH\01_Basic.SchLib | C0603 | G:\Library\AD_Library\PCB\002-Capacitance.PcbLib |  | ±10% | 6.3V |  |  | -55℃~+125℃ |  |  | 1.6mm*0.8mm*0.9mm
SF01050967 |  | 0603电容 | 30pF |  | MLCC贴片电容-30pF/30-±10%-6.3V-X7R-0603 | Cap | G:\Library\AD_Library\SCH\01_Basic.SchLib | C0603 | G:\Library\AD_Library\PCB\002-Capacitance.PcbLib |  | ±10% | 6.3V |  |  | -55℃~+125℃ |  |  | 1.6mm*0.8mm*0.9mm
SF01050968 |  | 0603电容 | 33pF |  | MLCC贴片电容-33pF/33-±10%-6.3V-X7R-0603 | Cap | G:\Library\AD_Library\SCH\01_Basic.SchLib | C0603 | G:\Library\AD_Library\PCB\002-Capacitance.PcbLib |  | ±10% | 6.3V |  |  | -55℃~+125℃ |  |  | 1.6mm*0.8mm*0.9mm
SF01050969 |  | 0603电容 | 36pF |  | MLCC贴片电容-36pF/36-±10%-6.3V-X7R-0603 | Cap | G:\Library\AD_Library\SCH\01_Basic.SchLib | C0603 | G:\Library\AD_Library\PCB\002-Capacitance.PcbLib |  | ±10% | 6.3V |  |  | -55℃~+125℃ |  |  | 1.6mm*0.8mm*0.9mm
SF01050970 |  | 0603电容 | 39pF |  | MLCC贴片电容-39pF/39-±10%-6.3V-X7R-0603 | Cap | G:\Library\AD_Library\SCH\01_Basic.SchLib | C0603 | G:\Library\AD_Library\PCB\002-Capacitance.PcbLib |  | ±10% | 6.3V |  |  | -55℃~+125℃ |  |  | 1.6mm*0.8mm*0.9mm
SF01050971 |  | 0603电容 | 43pF |  | MLCC贴片电容-43pF/43-±10%-6.3V-X7R-0603 | Cap | G:\Library\AD_Library\SCH\01_Basic.SchLib | C0603 | G:\Library\AD_Library\PCB\002-Capacitance.PcbLib |  | ±10% | 6.3V |  |  | -55℃~+125℃ |  |  | 1.6mm*0.8mm*0.9mm
SF01050972 |  | 0603电容 | 47pF |  | MLCC贴片电容-47pF/47-±10%-6.3V-X7R-0603 | Cap | G:\Library\AD_Library\SCH\01_Basic.SchLib | C0603 | G:\Library\AD_Library\PCB\002-Capacitance.PcbLib |  | ±10% | 6.3V |  |  | -55℃~+125℃ |  |  | 1.6mm*0.8mm*0.9mm
SF01050973 |  | 0603电容 | 51pF |  | MLCC贴片电容-51pF/51-±10%-6.3V-X7R-0603 | Cap | G:\Library\AD_Library\SCH\01_Basic.SchLib | C0603 | G:\Library\AD_Library\PCB\002-Capacitance.PcbLib |  | ±10% | 6.3V |  |  | -55℃~+125℃ |  |  | 1.6mm*0.8mm*0.9mm
SF01050974 |  | 0603电容 | 56pF |  | MLCC贴片电容-56pF/56-±10%-6.3V-X7R-0603 | Cap | G:\Library\AD_Library\SCH\01_Basic.SchLib | C0603 | G:\Library\AD_Library\PCB\002-Capacitance.PcbLib |  | ±10% | 6.3V |  |  | -55℃~+125℃ |  |  | 1.6mm*0.8mm*0.9mm
SF01050975 |  | 0603电容 | 62pF |  | MLCC贴片电容-62pF/62-±10%-6.3V-X7R-0603 | Cap | G:\Library\AD_Library\SCH\01_Basic.SchLib | C0603 | G:\Library\AD_Library\PCB\002-Capacitance.PcbLib |  | ±10% | 6.3V |  |  | -55℃~+125℃ |  |  | 1.6mm*0.8mm*0.9mm
SF01050976 |  | 0603电容 | 68pF |  | MLCC贴片电容-68pF/68-±10%-6.3V-X7R-0603 | Cap | G:\Library\AD_Library\SCH\01_Basic.SchLib | C0603 | G:\Library\AD_Library\PCB\002-Capacitance.PcbLib |  | ±10% | 6.3V |  |  | -55℃~+125℃ |  |  | 1.6mm*0.8mm*0.9mm
SF01050977 |  | 0603电容 | 75pF |  | MLCC贴片电容-75pF/75-±10%-6.3V-X7R-0603 | Cap | G:\Library\AD_Library\SCH\01_Basic.SchLib | C0603 | G:\Library\AD_Library\PCB\002-Capacitance.PcbLib |  | ±10% | 6.3V |  |  | -55℃~+125℃ |  |  | 1.6mm*0.8mm*0.9mm
SF01050978 |  | 0603电容 | 82pF |  | MLCC贴片电容-82pF/82-±10%-6.3V-X7R-0603 | Cap | G:\Library\AD_Library\SCH\01_Basic.SchLib | C0603 | G:\Library\AD_Library\PCB\002-Capacitance.PcbLib |  | ±10% | 6.3V |  |  | -55℃~+125℃ |  |  | 1.6mm*0.8mm*0.9mm
SF01050979 |  | 0603电容 | 91pF |  | MLCC贴片电容-91pF/91-±10%-6.3V-X7R-0603 | Cap | G:\Library\AD_Library\SCH\01_Basic.SchLib | C0603 | G:\Library\AD_Library\PCB\002-Capacitance.PcbLib |  | ±10% | 6.3V |  |  | -55℃~+125℃ |  |  | 1.6mm*0.8mm*0.9mm
SF01050980 |  | 0603电容 | 100pF |  | MLCC贴片电容-100pF/100-±10%-6.3V-X7R-0603 | Cap | G:\Library\AD_Library\SCH\01_Basic.SchLib | C0603 | G:\Library\AD_Library\PCB\002-Capacitance.PcbLib |  | ±10% | 6.3V |  |  | -55℃~+125℃ |  |  | 1.6mm*0.8mm*0.9mm
SF01050981 |  | 0603电容 | 110pF |  | MLCC贴片电容-110pF/110-±10%-6.3V-X7R-0603 | Cap | G:\Library\AD_Library\SCH\01_Basic.SchLib | C0603 | G:\Library\AD_Library\PCB\002-Capacitance.PcbLib |  | ±10% | 6.3V |  |  | -55℃~+125℃ |  |  | 1.6mm*0.8mm*0.9mm
SF01050982 |  | 0603电容 | 120pF |  | MLCC贴片电容-120pF/120-±10%-6.3V-X7R-0603 | Cap | G:\Library\AD_Library\SCH\01_Basic.SchLib | C0603 | G:\Library\AD_Library\PCB\002-Capacitance.PcbLib |  | ±10% | 6.3V |  |  | -55℃~+125℃ |  |  | 1.6mm*0.8mm*0.9mm
SF01050983 |  | 0603电容 | 130pF |  | MLCC贴片电容-130pF/130-±10%-6.3V-X7R-0603 | Cap | G:\Library\AD_Library\SCH\01_Basic.SchLib | C0603 | G:\Library\AD_Library\PCB\002-Capacitance.PcbLib |  | ±10% | 6.3V |  |  | -55℃~+125℃ |  |  | 1.6mm*0.8mm*0.9mm
SF01050984 |  | 0603电容 | 150pF |  | MLCC贴片电容-150pF/150-±10%-6.3V-X7R-0603 | Cap | G:\Library\AD_Library\SCH\01_Basic.SchLib | C0603 | G:\Library\AD_Library\PCB\002-Capacitance.PcbLib |  | ±10% | 6.3V |  |  | -55℃~+125℃ |  |  | 1.6mm*0.8mm*0.9mm
SF01050985 |  | 0603电容 | 160pF |  | MLCC贴片电容-160pF/160-±10%-6.3V-X7R-0603 | Cap | G:\Library\AD_Library\SCH\01_Basic.SchLib | C0603 | G:\Library\AD_Library\PCB\002-Capacitance.PcbLib |  | ±10% | 6.3V |  |  | -55℃~+125℃ |  |  | 1.6mm*0.8mm*0.9mm
SF01050986 |  | 0603电容 | 180pF |  | MLCC贴片电容-180pF/180-±10%-6.3V-X7R-0603 | Cap | G:\Library\AD_Library\SCH\01_Basic.SchLib | C0603 | G:\Library\AD_Library\PCB\002-Capacitance.PcbLib |  | ±10% | 6.3V |  |  | -55℃~+125℃ |  |  | 1.6mm*0.8mm*0.9mm
SF01050987 |  | 0603电容 | 200pF |  | MLCC贴片电容-200pF/200-±10%-6.3V-X7R-0603 | Cap | G:\Library\AD_Library\SCH\01_Basic.SchLib | C0603 | G:\Library\AD_Library\PCB\002-Capacitance.PcbLib |  | ±10% | 6.3V |  |  | -55℃~+125℃ |  |  | 1.6mm*0.8mm*0.9mm
SF01050988 |  | 0603电容 | 220pF |  | MLCC贴片电容-220pF/220-±10%-6.3V-X7R-0603 | Cap | G:\Library\AD_Library\SCH\01_Basic.SchLib | C0603 | G:\Library\AD_Library\PCB\002-Capacitance.PcbLib |  | ±10% | 6.3V |  |  | -55℃~+125℃ |  |  | 1.6mm*0.8mm*0.9mm
SF01050989 |  | 0603电容 | 240pF |  | MLCC贴片电容-240pF/240-±10%-6.3V-X7R-0603 | Cap | G:\Library\AD_Library\SCH\01_Basic.SchLib | C0603 | G:\Library\AD_Library\PCB\002-Capacitance.PcbLib |  | ±10% | 6.3V |  |  | -55℃~+125℃ |  |  | 1.6mm*0.8mm*0.9mm
SF01050990 |  | 0603电容 | 270pF |  | MLCC贴片电容-270pF/270-±10%-6.3V-X7R-0603 | Cap | G:\Library\AD_Library\SCH\01_Basic.SchLib | C0603 | G:\Library\AD_Library\PCB\002-Capacitance.PcbLib |  | ±10% | 6.3V |  |  | -55℃~+125℃ |  |  | 1.6mm*0.8mm*0.9mm
SF01050991 |  | 0603电容 | 300pF |  | MLCC贴片电容-300pF/300-±10%-6.3V-X7R-0603 | Cap | G:\Library\AD_Library\SCH\01_Basic.SchLib | C0603 | G:\Library\AD_Library\PCB\002-Capacitance.PcbLib |  | ±10% | 6.3V |  |  | -55℃~+125℃ |  |  | 1.6mm*0.8mm*0.9mm
SF01050992 |  | 0603电容 | 330pF |  | MLCC贴片电容-330pF/330-±10%-6.3V-X7R-0603 | Cap | G:\Library\AD_Library\SCH\01_Basic.SchLib | C0603 | G:\Library\AD_Library\PCB\002-Capacitance.PcbLib |  | ±10% | 6.3V |  |  | -55℃~+125℃ |  |  | 1.6mm*0.8mm*0.9mm
SF01050993 |  | 0603电容 | 360pF |  | MLCC贴片电容-360pF/360-±10%-6.3V-X7R-0603 | Cap | G:\Library\AD_Library\SCH\01_Basic.SchLib | C0603 | G:\Library\AD_Library\PCB\002-Capacitance.PcbLib |  | ±10% | 6.3V |  |  | -55℃~+125℃ |  |  | 1.6mm*0.8mm*0.9mm
SF01050994 |  | 0603电容 | 390pF |  | MLCC贴片电容-390pF/390-±10%-6.3V-X7R-0603 | Cap | G:\Library\AD_Library\SCH\01_Basic.SchLib | C0603 | G:\Library\AD_Library\PCB\002-Capacitance.PcbLib |  | ±10% | 6.3V |  |  | -55℃~+125℃ |  |  | 1.6mm*0.8mm*0.9mm
SF01050995 |  | 0603电容 | 430pF |  | MLCC贴片电容-430pF/430-±10%-6.3V-X7R-0603 | Cap | G:\Library\AD_Library\SCH\01_Basic.SchLib | C0603 | G:\Library\AD_Library\PCB\002-Capacitance.PcbLib |  | ±10% | 6.3V |  |  | -55℃~+125℃ |  |  | 1.6mm*0.8mm*0.9mm
SF01050996 |  | 0603电容 | 470pF |  | MLCC贴片电容-470pF/470-±10%-6.3V-X7R-0603 | Cap | G:\Library\AD_Library\SCH\01_Basic.SchLib | C0603 | G:\Library\AD_Library\PCB\002-Capacitance.PcbLib |  | ±10% | 6.3V |  |  | -55℃~+125℃ |  |  | 1.6mm*0.8mm*0.9mm
SF01050997 |  | 0603电容 | 510pF |  | MLCC贴片电容-510pF/510-±10%-6.3V-X7R-0603 | Cap | G:\Library\AD_Library\SCH\01_Basic.SchLib | C0603 | G:\Library\AD_Library\PCB\002-Capacitance.PcbLib |  | ±10% | 6.3V |  |  | -55℃~+125℃ |  |  | 1.6mm*0.8mm*0.9mm
SF01050998 |  | 0603电容 | 560pF |  | MLCC贴片电容-560pF/560-±10%-6.3V-X7R-0603 | Cap | G:\Library\AD_Library\SCH\01_Basic.SchLib | C0603 | G:\Library\AD_Library\PCB\002-Capacitance.PcbLib |  | ±10% | 6.3V |  |  | -55℃~+125℃ |  |  | 1.6mm*0.8mm*0.9mm
SF01050999 |  | 0603电容 | 620pF |  | MLCC贴片电容-620pF/620-±10%-6.3V-X7R-0603 | Cap | G:\Library\AD_Library\SCH\01_Basic.SchLib | C0603 | G:\Library\AD_Library\PCB\002-Capacitance.PcbLib |  | ±10% | 6.3V |  |  | -55℃~+125℃ |  |  | 1.6mm*0.8mm*0.9mm
SF01051000 |  | 0603电容 | 680pF |  | MLCC贴片电容-680pF/680-±10%-6.3V-X7R-0603 | Cap | G:\Library\AD_Library\SCH\01_Basic.SchLib | C0603 | G:\Library\AD_Library\PCB\002-Capacitance.PcbLib |  | ±10% | 6.3V |  |  | -55℃~+125℃ |  |  | 1.6mm*0.8mm*0.9mm
SF01051001 |  | 0603电容 | 750pF |  | MLCC贴片电容-750pF/750-±10%-6.3V-X7R-0603 | Cap | G:\Library\AD_Library\SCH\01_Basic.SchLib | C0603 | G:\Library\AD_Library\PCB\002-Capacitance.PcbLib |  | ±10% | 6.3V |  |  | -55℃~+125℃ |  |  | 1.6mm*0.8mm*0.9mm
SF01051002 |  | 0603电容 | 820pF |  | MLCC贴片电容-820pF/820-±10%-6.3V-X7R-0603 | Cap | G:\Library\AD_Library\SCH\01_Basic.SchLib | C0603 | G:\Library\AD_Library\PCB\002-Capacitance.PcbLib |  | ±10% | 6.3V |  |  | -55℃~+125℃ |  |  | 1.6mm*0.8mm*0.9mm
SF01051003 |  | 0603电容 | 910pF |  | MLCC贴片电容-910pF/910-±10%-6.3V-X7R-0603 | Cap | G:\Library\AD_Library\SCH\01_Basic.SchLib | C0603 | G:\Library\AD_Library\PCB\002-Capacitance.PcbLib |  | ±10% | 6.3V |  |  | -55℃~+125℃ |  |  | 1.6mm*0.8mm*0.9mm
SF01051004 |  | 0603电容 | 1.0nF |  | MLCC贴片电容-1.0nF/1000-±10%-6.3V-X7R-0603 | Cap | G:\Library\AD_Library\SCH\01_Basic.SchLib | C0603 | G:\Library\AD_Library\PCB\002-Capacitance.PcbLib |  | ±10% | 6.3V |  |  | -55℃~+125℃ |  |  | 1.6mm*0.8mm*0.9mm
SF01051005 |  | 0603电容 | 1.1nF |  | MLCC贴片电容-1.1nF/1100-±10%-6.3V-X7R-0603 | Cap | G:\Library\AD_Library\SCH\01_Basic.SchLib | C0603 | G:\Library\AD_Library\PCB\002-Capacitance.PcbLib |  | ±10% | 6.3V |  |  | -55℃~+125℃ |  |  | 1.6mm*0.8mm*0.9mm
SF01051006 |  | 0603电容 | 1.2nF |  | MLCC贴片电容-1.2nF/1200-±10%-6.3V-X7R-0603 | Cap | G:\Library\AD_Library\SCH\01_Basic.SchLib | C0603 | G:\Library\AD_Library\PCB\002-Capacitance.PcbLib |  | ±10% | 6.3V |  |  | -55℃~+125℃ |  |  | 1.6mm*0.8mm*0.9mm
SF01051007 |  | 0603电容 | 1.3nF |  | MLCC贴片电容-1.3nF/1300-±10%-6.3V-X7R-0603 | Cap | G:\Library\AD_Library\SCH\01_Basic.SchLib | C0603 | G:\Library\AD_Library\PCB\002-Capacitance.PcbLib |  | ±10% | 6.3V |  |  | -55℃~+125℃ |  |  | 1.6mm*0.8mm*0.9mm
SF01051008 |  | 0603电容 | 1.5nF |  | MLCC贴片电容-1.5nF/1500-±10%-6.3V-X7R-0603 | Cap | G:\Library\AD_Library\SCH\01_Basic.SchLib | C0603 | G:\Library\AD_Library\PCB\002-Capacitance.PcbLib |  | ±10% | 6.3V |  |  | -55℃~+125℃ |  |  | 1.6mm*0.8mm*0.9mm
SF01051009 |  | 0603电容 | 1.6nF |  | MLCC贴片电容-1.6nF/1600-±10%-6.3V-X7R-0603 | Cap | G:\Library\AD_Library\SCH\01_Basic.SchLib | C0603 | G:\Library\AD_Library\PCB\002-Capacitance.PcbLib |  | ±10% | 6.3V |  |  | -55℃~+125℃ |  |  | 1.6mm*0.8mm*0.9mm
SF01051010 |  | 0603电容 | 1.8nF |  | MLCC贴片电容-1.8nF/1800-±10%-6.3V-X7R-0603 | Cap | G:\Library\AD_Library\SCH\01_Basic.SchLib | C0603 | G:\Library\AD_Library\PCB\002-Capacitance.PcbLib |  | ±10% | 6.3V |  |  | -55℃~+125℃ |  |  | 1.6mm*0.8mm*0.9mm
SF01051011 |  | 0603电容 | 2.0nF |  | MLCC贴片电容-2.0nF/2000-±10%-6.3V-X7R-0603 | Cap | G:\Library\AD_Library\SCH\01_Basic.SchLib | C0603 | G:\Library\AD_Library\PCB\002-Capacitance.PcbLib |  | ±10% | 6.3V |  |  | -55℃~+125℃ |  |  | 1.6mm*0.8mm*0.9mm
SF01051012 |  | 0603电容 | 2.2nF |  | MLCC贴片电容-2.2nF/2200-±10%-6.3V-X7R-0603 | Cap | G:\Library\AD_Library\SCH\01_Basic.SchLib | C0603 | G:\Library\AD_Library\PCB\002-Capacitance.PcbLib |  | ±10% | 6.3V |  |  | -55℃~+125℃ |  |  | 1.6mm*0.8mm*0.9mm
SF01051013 |  | 0603电容 | 2.4nF |  | MLCC贴片电容-2.4nF/2400-±10%-6.3V-X7R-0603 | Cap | G:\Library\AD_Library\SCH\01_Basic.SchLib | C0603 | G:\Library\AD_Library\PCB\002-Capacitance.PcbLib |  | ±10% | 6.3V |  |  | -55℃~+125℃ |  |  | 1.6mm*0.8mm*0.9mm
SF01051014 |  | 0603电容 | 2.7nF |  | MLCC贴片电容-2.7nF/2700-±10%-6.3V-X7R-0603 | Cap | G:\Library\AD_Library\SCH\01_Basic.SchLib | C0603 | G:\Library\AD_Library\PCB\002-Capacitance.PcbLib |  | ±10% | 6.3V |  |  | -55℃~+125℃ |  |  | 1.6mm*0.8mm*0.9mm
SF01051015 |  | 0603电容 | 3.0nF |  | MLCC贴片电容-3.0nF/3000-±10%-6.3V-X7R-0603 | Cap | G:\Library\AD_Library\SCH\01_Basic.SchLib | C0603 | G:\Library\AD_Library\PCB\002-Capacitance.PcbLib |  | ±10% | 6.3V |  |  | -55℃~+125℃ |  |  | 1.6mm*0.8mm*0.9mm
SF01051016 |  | 0603电容 | 3.3nF |  | MLCC贴片电容-3.3nF/3300-±10%-6.3V-X7R-0603 | Cap | G:\Library\AD_Library\SCH\01_Basic.SchLib | C0603 | G:\Library\AD_Library\PCB\002-Capacitance.PcbLib |  | ±10% | 6.3V |  |  | -55℃~+125℃ |  |  | 1.6mm*0.8mm*0.9mm
SF01051017 |  | 0603电容 | 3.6nF |  | MLCC贴片电容-3.6nF/3600-±10%-6.3V-X7R-0603 | Cap | G:\Library\AD_Library\SCH\01_Basic.SchLib | C0603 | G:\Library\AD_Library\PCB\002-Capacitance.PcbLib |  | ±10% | 6.3V |  |  | -55℃~+125℃ |  |  | 1.6mm*0.8mm*0.9mm
SF01051018 |  | 0603电容 | 3.9nF |  | MLCC贴片电容-3.9nF/3900-±10%-6.3V-X7R-0603 | Cap | G:\Library\AD_Library\SCH\01_Basic.SchLib | C0603 | G:\Library\AD_Library\PCB\002-Capacitance.PcbLib |  | ±10% | 6.3V |  |  | -55℃~+125℃ |  |  | 1.6mm*0.8mm*0.9mm
SF01051019 |  | 0603电容 | 4.3nF |  | MLCC贴片电容-4.3nF/4300-±10%-6.3V-X7R-0603 | Cap | G:\Library\AD_Library\SCH\01_Basic.SchLib | C0603 | G:\Library\AD_Library\PCB\002-Capacitance.PcbLib |  | ±10% | 6.3V |  |  | -55℃~+125℃ |  |  | 1.6mm*0.8mm*0.9mm
SF01051020 |  | 0603电容 | 4.7nF |  | MLCC贴片电容-4.7nF/4700-±10%-6.3V-X7R-0603 | Cap | G:\Library\AD_Library\SCH\01_Basic.SchLib | C0603 | G:\Library\AD_Library\PCB\002-Capacitance.PcbLib |  | ±10% | 6.3V |  |  | -55℃~+125℃ |  |  | 1.6mm*0.8mm*0.9mm
SF01051021 |  | 0603电容 | 5.1nF |  | MLCC贴片电容-5.1nF/5100-±10%-6.3V-X7R-0603 | Cap | G:\Library\AD_Library\SCH\01_Basic.SchLib | C0603 | G:\Library\AD_Library\PCB\002-Capacitance.PcbLib |  | ±10% | 6.3V |  |  | -55℃~+125℃ |  |  | 1.6mm*0.8mm*0.9mm
SF01051022 |  | 0603电容 | 5.6nF |  | MLCC贴片电容-5.6nF/5600-±10%-6.3V-X7R-0603 | Cap | G:\Library\AD_Library\SCH\01_Basic.SchLib | C0603 | G:\Library\AD_Library\PCB\002-Capacitance.PcbLib |  | ±10% | 6.3V |  |  | -55℃~+125℃ |  |  | 1.6mm*0.8mm*0.9mm
SF01051023 |  | 0603电容 | 6.2nF |  | MLCC贴片电容-6.2nF/6200-±10%-6.3V-X7R-0603 | Cap | G:\Library\AD_Library\SCH\01_Basic.SchLib | C0603 | G:\Library\AD_Library\PCB\002-Capacitance.PcbLib |  | ±10% | 6.3V |  |  | -55℃~+125℃ |  |  | 1.6mm*0.8mm*0.9mm
SF01051024 |  | 0603电容 | 6.8nF |  | MLCC贴片电容-6.8nF/6800-±10%-6.3V-X7R-0603 | Cap | G:\Library\AD_Library\SCH\01_Basic.SchLib | C0603 | G:\Library\AD_Library\PCB\002-Capacitance.PcbLib |  | ±10% | 6.3V |  |  | -55℃~+125℃ |  |  | 1.6mm*0.8mm*0.9mm
SF01051025 |  | 0603电容 | 7.5nF |  | MLCC贴片电容-7.5nF/7500-±10%-6.3V-X7R-0603 | Cap | G:\Library\AD_Library\SCH\01_Basic.SchLib | C0603 | G:\Library\AD_Library\PCB\002-Capacitance.PcbLib |  | ±10% | 6.3V |  |  | -55℃~+125℃ |  |  | 1.6mm*0.8mm*0.9mm
SF01051026 |  | 0603电容 | 8.2nF |  | MLCC贴片电容-8.2nF/8200-±10%-6.3V-X7R-0603 | Cap | G:\Library\AD_Library\SCH\01_Basic.SchLib | C0603 | G:\Library\AD_Library\PCB\002-Capacitance.PcbLib |  | ±10% | 6.3V |  |  | -55℃~+125℃ |  |  | 1.6mm*0.8mm*0.9mm
SF01051027 |  | 0603电容 | 9.1nF |  | MLCC贴片电容-9.1nF/9100-±10%-6.3V-X7R-0603 | Cap | G:\Library\AD_Library\SCH\01_Basic.SchLib | C0603 | G:\Library\AD_Library\PCB\002-Capacitance.PcbLib |  | ±10% | 6.3V |  |  | -55℃~+125℃ |  |  | 1.6mm*0.8mm*0.9mm
SF01051028 |  | 0603电容 | 10nF |  | MLCC贴片电容-10nF/10000-±10%-6.3V-X7R-0603 | Cap | G:\Library\AD_Library\SCH\01_Basic.SchLib | C0603 | G:\Library\AD_Library\PCB\002-Capacitance.PcbLib |  | ±10% | 6.3V |  |  | -55℃~+125℃ |  |  | 1.6mm*0.8mm*0.9mm
SF01051029 |  | 0603电容 | 11nF |  | MLCC贴片电容-11nF/11000-±10%-6.3V-X7R-0603 | Cap | G:\Library\AD_Library\SCH\01_Basic.SchLib | C0603 | G:\Library\AD_Library\PCB\002-Capacitance.PcbLib |  | ±10% | 6.3V |  |  | -55℃~+125℃ |  |  | 1.6mm*0.8mm*0.9mm
SF01051030 |  | 0603电容 | 12nF |  | MLCC贴片电容-12nF/12000-±10%-6.3V-X7R-0603 | Cap | G:\Library\AD_Library\SCH\01_Basic.SchLib | C0603 | G:\Library\AD_Library\PCB\002-Capacitance.PcbLib |  | ±10% | 6.3V |  |  | -55℃~+125℃ |  |  | 1.6mm*0.8mm*0.9mm
SF01051031 |  | 0603电容 | 13nF |  | MLCC贴片电容-13nF/13000-±10%-6.3V-X7R-0603 | Cap | G:\Library\AD_Library\SCH\01_Basic.SchLib | C0603 | G:\Library\AD_Library\PCB\002-Capacitance.PcbLib |  | ±10% | 6.3V |  |  | -55℃~+125℃ |  |  | 1.6mm*0.8mm*0.9mm
SF01051032 |  | 0603电容 | 15nF |  | MLCC贴片电容-15nF/15000-±10%-6.3V-X7R-0603 | Cap | G:\Library\AD_Library\SCH\01_Basic.SchLib | C0603 | G:\Library\AD_Library\PCB\002-Capacitance.PcbLib |  | ±10% | 6.3V |  |  | -55℃~+125℃ |  |  | 1.6mm*0.8mm*0.9mm
SF01051033 |  | 0603电容 | 16nF |  | MLCC贴片电容-16nF/16000-±10%-6.3V-X7R-0603 | Cap | G:\Library\AD_Library\SCH\01_Basic.SchLib | C0603 | G:\Library\AD_Library\PCB\002-Capacitance.PcbLib |  | ±10% | 6.3V |  |  | -55℃~+125℃ |  |  | 1.6mm*0.8mm*0.9mm
SF01051034 |  | 0603电容 | 18nF |  | MLCC贴片电容-18nF/18000-±10%-6.3V-X7R-0603 | Cap | G:\Library\AD_Library\SCH\01_Basic.SchLib | C0603 | G:\Library\AD_Library\PCB\002-Capacitance.PcbLib |  | ±10% | 6.3V |  |  | -55℃~+125℃ |  |  | 1.6mm*0.8mm*0.9mm
SF01051035 |  | 0603电容 | 20nF |  | MLCC贴片电容-20nF/20000-±10%-6.3V-X7R-0603 | Cap | G:\Library\AD_Library\SCH\01_Basic.SchLib | C0603 | G:\Library\AD_Library\PCB\002-Capacitance.PcbLib |  | ±10% | 6.3V |  |  | -55℃~+125℃ |  |  | 1.6mm*0.8mm*0.9mm
SF01051036 |  | 0603电容 | 22nF |  | MLCC贴片电容-22nF/22000-±10%-6.3V-X7R-0603 | Cap | G:\Library\AD_Library\SCH\01_Basic.SchLib | C0603 | G:\Library\AD_Library\PCB\002-Capacitance.PcbLib |  | ±10% | 6.3V |  |  | -55℃~+125℃ |  |  | 1.6mm*0.8mm*0.9mm
SF01051037 |  | 0603电容 | 24nF |  | MLCC贴片电容-24nF/24000-±10%-6.3V-X7R-0603 | Cap | G:\Library\AD_Library\SCH\01_Basic.SchLib | C0603 | G:\Library\AD_Library\PCB\002-Capacitance.PcbLib |  | ±10% | 6.3V |  |  | -55℃~+125℃ |  |  | 1.6mm*0.8mm*0.9mm
SF01051038 |  | 0603电容 | 27nF |  | MLCC贴片电容-27nF/27000-±10%-6.3V-X7R-0603 | Cap | G:\Library\AD_Library\SCH\01_Basic.SchLib | C0603 | G:\Library\AD_Library\PCB\002-Capacitance.PcbLib |  | ±10% | 6.3V |  |  | -55℃~+125℃ |  |  | 1.6mm*0.8mm*0.9mm
SF01051039 |  | 0603电容 | 30nF |  | MLCC贴片电容-30nF/30000-±10%-6.3V-X7R-0603 | Cap | G:\Library\AD_Library\SCH\01_Basic.SchLib | C0603 | G:\Library\AD_Library\PCB\002-Capacitance.PcbLib |  | ±10% | 6.3V |  |  | -55℃~+125℃ |  |  | 1.6mm*0.8mm*0.9mm
SF01051040 |  | 0603电容 | 33nF |  | MLCC贴片电容-33nF/33000-±10%-6.3V-X7R-0603 | Cap | G:\Library\AD_Library\SCH\01_Basic.SchLib | C0603 | G:\Library\AD_Library\PCB\002-Capacitance.PcbLib |  | ±10% | 6.3V |  |  | -55℃~+125℃ |  |  | 1.6mm*0.8mm*0.9mm
SF01051041 |  | 0603电容 | 36nF |  | MLCC贴片电容-36nF/36000-±10%-6.3V-X7R-0603 | Cap | G:\Library\AD_Library\SCH\01_Basic.SchLib | C0603 | G:\Library\AD_Library\PCB\002-Capacitance.PcbLib |  | ±10% | 6.3V |  |  | -55℃~+125℃ |  |  | 1.6mm*0.8mm*0.9mm
SF01051042 |  | 0603电容 | 39nF |  | MLCC贴片电容-39nF/39000-±10%-6.3V-X7R-0603 | Cap | G:\Library\AD_Library\SCH\01_Basic.SchLib | C0603 | G:\Library\AD_Library\PCB\002-Capacitance.PcbLib |  | ±10% | 6.3V |  |  | -55℃~+125℃ |  |  | 1.6mm*0.8mm*0.9mm
SF01051043 |  | 0603电容 | 43nF |  | MLCC贴片电容-43nF/43000-±10%-6.3V-X7R-0603 | Cap | G:\Library\AD_Library\SCH\01_Basic.SchLib | C0603 | G:\Library\AD_Library\PCB\002-Capacitance.PcbLib |  | ±10% | 6.3V |  |  | -55℃~+125℃ |  |  | 1.6mm*0.8mm*0.9mm
SF01051044 |  | 0603电容 | 47nF |  | MLCC贴片电容-47nF/47000-±10%-6.3V-X7R-0603 | Cap | G:\Library\AD_Library\SCH\01_Basic.SchLib | C0603 | G:\Library\AD_Library\PCB\002-Capacitance.PcbLib |  | ±10% | 6.3V |  |  | -55℃~+125℃ |  |  | 1.6mm*0.8mm*0.9mm
SF01051045 |  | 0603电容 | 51nF |  | MLCC贴片电容-51nF/51000-±10%-6.3V-X7R-0603 | Cap | G:\Library\AD_Library\SCH\01_Basic.SchLib | C0603 | G:\Library\AD_Library\PCB\002-Capacitance.PcbLib |  | ±10% | 6.3V |  |  | -55℃~+125℃ |  |  | 1.6mm*0.8mm*0.9mm
SF01051046 |  | 0603电容 | 56nF |  | MLCC贴片电容-56nF/56000-±10%-6.3V-X7R-0603 | Cap | G:\Library\AD_Library\SCH\01_Basic.SchLib | C0603 | G:\Library\AD_Library\PCB\002-Capacitance.PcbLib |  | ±10% | 6.3V |  |  | -55℃~+125℃ |  |  | 1.6mm*0.8mm*0.9mm
SF01051047 |  | 0603电容 | 62nF |  | MLCC贴片电容-62nF/62000-±10%-6.3V-X7R-0603 | Cap | G:\Library\AD_Library\SCH\01_Basic.SchLib | C0603 | G:\Library\AD_Library\PCB\002-Capacitance.PcbLib |  | ±10% | 6.3V |  |  | -55℃~+125℃ |  |  | 1.6mm*0.8mm*0.9mm
SF01051048 |  | 0603电容 | 68nF |  | MLCC贴片电容-68nF/68000-±10%-6.3V-X7R-0603 | Cap | G:\Library\AD_Library\SCH\01_Basic.SchLib | C0603 | G:\Library\AD_Library\PCB\002-Capacitance.PcbLib |  | ±10% | 6.3V |  |  | -55℃~+125℃ |  |  | 1.6mm*0.8mm*0.9mm
SF01051049 |  | 0603电容 | 75nF |  | MLCC贴片电容-75nF/75000-±10%-6.3V-X7R-0603 | Cap | G:\Library\AD_Library\SCH\01_Basic.SchLib | C0603 | G:\Library\AD_Library\PCB\002-Capacitance.PcbLib |  | ±10% | 6.3V |  |  | -55℃~+125℃ |  |  | 1.6mm*0.8mm*0.9mm
SF01051050 |  | 0603电容 | 82nF |  | MLCC贴片电容-82nF/82000-±10%-6.3V-X7R-0603 | Cap | G:\Library\AD_Library\SCH\01_Basic.SchLib | C0603 | G:\Library\AD_Library\PCB\002-Capacitance.PcbLib |  | ±10% | 6.3V |  |  | -55℃~+125℃ |  |  | 1.6mm*0.8mm*0.9mm
SF01051051 |  | 0603电容 | 91nF |  | MLCC贴片电容-91nF/91000-±10%-6.3V-X7R-0603 | Cap | G:\Library\AD_Library\SCH\01_Basic.SchLib | C0603 | G:\Library\AD_Library\PCB\002-Capacitance.PcbLib |  | ±10% | 6.3V |  |  | -55℃~+125℃ |  |  | 1.6mm*0.8mm*0.9mm
SF01051052 |  | 0603电容 | 100nF |  | MLCC贴片电容-100nF/100000-±10%-6.3V-X7R-0603 | Cap | G:\Library\AD_Library\SCH\01_Basic.SchLib | C0603 | G:\Library\AD_Library\PCB\002-Capacitance.PcbLib |  | ±10% | 6.3V |  |  | -55℃~+125℃ |  |  | 1.6mm*0.8mm*0.9mm
SF01051053 |  | 0603电容 | 110nF |  | MLCC贴片电容-110nF/110000-±10%-6.3V-X7R-0603 | Cap | G:\Library\AD_Library\SCH\01_Basic.SchLib | C0603 | G:\Library\AD_Library\PCB\002-Capacitance.PcbLib |  | ±10% | 6.3V |  |  | -55℃~+125℃ |  |  | 1.6mm*0.8mm*0.9mm
SF01051054 |  | 0603电容 | 120nF |  | MLCC贴片电容-120nF/120000-±10%-6.3V-X7R-0603 | Cap | G:\Library\AD_Library\SCH\01_Basic.SchLib | C0603 | G:\Library\AD_Library\PCB\002-Capacitance.PcbLib |  | ±10% | 6.3V |  |  | -55℃~+125℃ |  |  | 1.6mm*0.8mm*0.9mm
SF01051055 |  | 0603电容 | 130nF |  | MLCC贴片电容-130nF/130000-±10%-6.3V-X7R-0603 | Cap | G:\Library\AD_Library\SCH\01_Basic.SchLib | C0603 | G:\Library\AD_Library\PCB\002-Capacitance.PcbLib |  | ±10% | 6.3V |  |  | -55℃~+125℃ |  |  | 1.6mm*0.8mm*0.9mm
SF01051056 |  | 0603电容 | 150nF |  | MLCC贴片电容-150nF/150000-±10%-6.3V-X7R-0603 | Cap | G:\Library\AD_Library\SCH\01_Basic.SchLib | C0603 | G:\Library\AD_Library\PCB\002-Capacitance.PcbLib |  | ±10% | 6.3V |  |  | -55℃~+125℃ |  |  | 1.6mm*0.8mm*0.9mm
SF01051057 |  | 0603电容 | 160nF |  | MLCC贴片电容-160nF/160000-±10%-6.3V-X7R-0603 | Cap | G:\Library\AD_Library\SCH\01_Basic.SchLib | C0603 | G:\Library\AD_Library\PCB\002-Capacitance.PcbLib |  | ±10% | 6.3V |  |  | -55℃~+125℃ |  |  | 1.6mm*0.8mm*0.9mm
SF01051058 |  | 0603电容 | 180nF |  | MLCC贴片电容-180nF/180000-±10%-6.3V-X7R-0603 | Cap | G:\Library\AD_Library\SCH\01_Basic.SchLib | C0603 | G:\Library\AD_Library\PCB\002-Capacitance.PcbLib |  | ±10% | 6.3V |  |  | -55℃~+125℃ |  |  | 1.6mm*0.8mm*0.9mm
SF01051059 |  | 0603电容 | 200nF |  | MLCC贴片电容-200nF/200000-±10%-6.3V-X7R-0603 | Cap | G:\Library\AD_Library\SCH\01_Basic.SchLib | C0603 | G:\Library\AD_Library\PCB\002-Capacitance.PcbLib |  | ±10% | 6.3V |  |  | -55℃~+125℃ |  |  | 1.6mm*0.8mm*0.9mm
SF01051060 |  | 0603电容 | 220nF |  | MLCC贴片电容-220nF/220000-±10%-6.3V-X7R-0603 | Cap | G:\Library\AD_Library\SCH\01_Basic.SchLib | C0603 | G:\Library\AD_Library\PCB\002-Capacitance.PcbLib |  | ±10% | 6.3V |  |  | -55℃~+125℃ |  |  | 1.6mm*0.8mm*0.9mm
SF01051061 |  | 0603电容 | 240nF |  | MLCC贴片电容-240nF/240000-±10%-6.3V-X7R-0603 | Cap | G:\Library\AD_Library\SCH\01_Basic.SchLib | C0603 | G:\Library\AD_Library\PCB\002-Capacitance.PcbLib |  | ±10% | 6.3V |  |  | -55℃~+125℃ |  |  | 1.6mm*0.8mm*0.9mm
SF01051062 |  | 0603电容 | 270nF |  | MLCC贴片电容-270nF/270000-±10%-6.3V-X7R-0603 | Cap | G:\Library\AD_Library\SCH\01_Basic.SchLib | C0603 | G:\Library\AD_Library\PCB\002-Capacitance.PcbLib |  | ±10% | 6.3V |  |  | -55℃~+125℃ |  |  | 1.6mm*0.8mm*0.9mm
SF01051063 |  | 0603电容 | 300nF |  | MLCC贴片电容-300nF/300000-±10%-6.3V-X7R-0603 | Cap | G:\Library\AD_Library\SCH\01_Basic.SchLib | C0603 | G:\Library\AD_Library\PCB\002-Capacitance.PcbLib |  | ±10% | 6.3V |  |  | -55℃~+125℃ |  |  | 1.6mm*0.8mm*0.9mm
SF01051064 |  | 0603电容 | 330nF |  | MLCC贴片电容-330nF/330000-±10%-6.3V-X7R-0603 | Cap | G:\Library\AD_Library\SCH\01_Basic.SchLib | C0603 | G:\Library\AD_Library\PCB\002-Capacitance.PcbLib |  | ±10% | 6.3V |  |  | -55℃~+125℃ |  |  | 1.6mm*0.8mm*0.9mm
SF01051065 |  | 0603电容 | 360nF |  | MLCC贴片电容-360nF/360000-±10%-6.3V-X7R-0603 | Cap | G:\Library\AD_Library\SCH\01_Basic.SchLib | C0603 | G:\Library\AD_Library\PCB\002-Capacitance.PcbLib |  | ±10% | 6.3V |  |  | -55℃~+125℃ |  |  | 1.6mm*0.8mm*0.9mm
SF01051066 |  | 0603电容 | 390nF |  | MLCC贴片电容-390nF/390000-±10%-6.3V-X7R-0603 | Cap | G:\Library\AD_Library\SCH\01_Basic.SchLib | C0603 | G:\Library\AD_Library\PCB\002-Capacitance.PcbLib |  | ±10% | 6.3V |  |  | -55℃~+125℃ |  |  | 1.6mm*0.8mm*0.9mm
SF01051067 |  | 0603电容 | 430nF |  | MLCC贴片电容-430nF/430000-±10%-6.3V-X7R-0603 | Cap | G:\Library\AD_Library\SCH\01_Basic.SchLib | C0603 | G:\Library\AD_Library\PCB\002-Capacitance.PcbLib |  | ±10% | 6.3V |  |  | -55℃~+125℃ |  |  | 1.6mm*0.8mm*0.9mm
SF01051068 |  | 0603电容 | 470nF |  | MLCC贴片电容-470nF/470000-±10%-6.3V-X7R-0603 | Cap | G:\Library\AD_Library\SCH\01_Basic.SchLib | C0603 | G:\Library\AD_Library\PCB\002-Capacitance.PcbLib |  | ±10% | 6.3V |  |  | -55℃~+125℃ |  |  | 1.6mm*0.8mm*0.9mm
SF01051069 |  | 0603电容 | 510nF |  | MLCC贴片电容-510nF/510000-±10%-6.3V-X7R-0603 | Cap | G:\Library\AD_Library\SCH\01_Basic.SchLib | C0603 | G:\Library\AD_Library\PCB\002-Capacitance.PcbLib |  | ±10% | 6.3V |  |  | -55℃~+125℃ |  |  | 1.6mm*0.8mm*0.9mm
SF01051070 |  | 0603电容 | 560nF |  | MLCC贴片电容-560nF/560000-±10%-6.3V-X7R-0603 | Cap | G:\Library\AD_Library\SCH\01_Basic.SchLib | C0603 | G:\Library\AD_Library\PCB\002-Capacitance.PcbLib |  | ±10% | 6.3V |  |  | -55℃~+125℃ |  |  | 1.6mm*0.8mm*0.9mm
SF01051071 |  | 0603电容 | 620nF |  | MLCC贴片电容-620nF/620000-±10%-6.3V-X7R-0603 | Cap | G:\Library\AD_Library\SCH\01_Basic.SchLib | C0603 | G:\Library\AD_Library\PCB\002-Capacitance.PcbLib |  | ±10% | 6.3V |  |  | -55℃~+125℃ |  |  | 1.6mm*0.8mm*0.9mm
SF01051072 |  | 0603电容 | 680nF |  | MLCC贴片电容-680nF/680000-±10%-6.3V-X7R-0603 | Cap | G:\Library\AD_Library\SCH\01_Basic.SchLib | C0603 | G:\Library\AD_Library\PCB\002-Capacitance.PcbLib |  | ±10% | 6.3V |  |  | -55℃~+125℃ |  |  | 1.6mm*0.8mm*0.9mm
SF01051073 |  | 0603电容 | 750nF |  | MLCC贴片电容-750nF/750000-±10%-6.3V-X7R-0603 | Cap | G:\Library\AD_Library\SCH\01_Basic.SchLib | C0603 | G:\Library\AD_Library\PCB\002-Capacitance.PcbLib |  | ±10% | 6.3V |  |  | -55℃~+125℃ |  |  | 1.6mm*0.8mm*0.9mm
SF01051074 |  | 0603电容 | 820nF |  | MLCC贴片电容-820nF/820000-±10%-6.3V-X7R-0603 | Cap | G:\Library\AD_Library\SCH\01_Basic.SchLib | C0603 | G:\Library\AD_Library\PCB\002-Capacitance.PcbLib |  | ±10% | 6.3V |  |  | -55℃~+125℃ |  |  | 1.6mm*0.8mm*0.9mm
SF01051075 |  | 0603电容 | 910nF |  | MLCC贴片电容-910nF/910000-±10%-6.3V-X7R-0603 | Cap | G:\Library\AD_Library\SCH\01_Basic.SchLib | C0603 | G:\Library\AD_Library\PCB\002-Capacitance.PcbLib |  | ±10% | 6.3V |  |  | -55℃~+125℃ |  |  | 1.6mm*0.8mm*0.9mm
SF01051076 |  | 0603电容 | 1.0uF |  | MLCC贴片电容-1.0uF/1000000-±10%-6.3V-X7R-0603 | Cap | G:\Library\AD_Library\SCH\01_Basic.SchLib | C0603 | G:\Library\AD_Library\PCB\002-Capacitance.PcbLib |  | ±10% | 6.3V |  |  | -55℃~+125℃ |  |  | 1.6mm*0.8mm*0.9mm
SF01051077 |  | 0603电容 | 1.1uF |  | MLCC贴片电容-1.1uF/1100000-±10%-6.3V-X7R-0603 | Cap | G:\Library\AD_Library\SCH\01_Basic.SchLib | C0603 | G:\Library\AD_Library\PCB\002-Capacitance.PcbLib |  | ±10% | 6.3V |  |  | -55℃~+125℃ |  |  | 1.6mm*0.8mm*0.9mm
SF01051078 |  | 0603电容 | 1.2uF |  | MLCC贴片电容-1.2uF/1200000-±10%-6.3V-X7R-0603 | Cap | G:\Library\AD_Library\SCH\01_Basic.SchLib | C0603 | G:\Library\AD_Library\PCB\002-Capacitance.PcbLib |  | ±10% | 6.3V |  |  | -55℃~+125℃ |  |  | 1.6mm*0.8mm*0.9mm
SF01051079 |  | 0603电容 | 1.3uF |  | MLCC贴片电容-1.3uF/1300000-±10%-6.3V-X7R-0603 | Cap | G:\Library\AD_Library\SCH\01_Basic.SchLib | C0603 | G:\Library\AD_Library\PCB\002-Capacitance.PcbLib |  | ±10% | 6.3V |  |  | -55℃~+125℃ |  |  | 1.6mm*0.8mm*0.9mm
SF01051080 |  | 0603电容 | 1.5uF |  | MLCC贴片电容-1.5uF/1500000-±10%-6.3V-X7R-0603 | Cap | G:\Library\AD_Library\SCH\01_Basic.SchLib | C0603 | G:\Library\AD_Library\PCB\002-Capacitance.PcbLib |  | ±10% | 6.3V |  |  | -55℃~+125℃ |  |  | 1.6mm*0.8mm*0.9mm
SF01051081 |  | 0603电容 | 1.6uF |  | MLCC贴片电容-1.6uF/1600000-±10%-6.3V-X7R-0603 | Cap | G:\Library\AD_Library\SCH\01_Basic.SchLib | C0603 | G:\Library\AD_Library\PCB\002-Capacitance.PcbLib |  | ±10% | 6.3V |  |  | -55℃~+125℃ |  |  | 1.6mm*0.8mm*0.9mm
SF01051082 |  | 0603电容 | 1.8uF |  | MLCC贴片电容-1.8uF/1800000-±10%-6.3V-X7R-0603 | Cap | G:\Library\AD_Library\SCH\01_Basic.SchLib | C0603 | G:\Library\AD_Library\PCB\002-Capacitance.PcbLib |  | ±10% | 6.3V |  |  | -55℃~+125℃ |  |  | 1.6mm*0.8mm*0.9mm
SF01051083 |  | 0603电容 | 2.0uF |  | MLCC贴片电容-2.0uF/2000000-±10%-6.3V-X7R-0603 | Cap | G:\Library\AD_Library\SCH\01_Basic.SchLib | C0603 | G:\Library\AD_Library\PCB\002-Capacitance.PcbLib |  | ±10% | 6.3V |  |  | -55℃~+125℃ |  |  | 1.6mm*0.8mm*0.9mm
SF01051084 |  | 0603电容 | 2.2uF |  | MLCC贴片电容-2.2uF/2200000-±10%-6.3V-X7R-0603 | Cap | G:\Library\AD_Library\SCH\01_Basic.SchLib | C0603 | G:\Library\AD_Library\PCB\002-Capacitance.PcbLib |  | ±10% | 6.3V |  |  | -55℃~+125℃ |  |  | 1.6mm*0.8mm*0.9mm
SF01051085 |  | 0603电容 | 2.4uF |  | MLCC贴片电容-2.4uF/2400000-±10%-6.3V-X7R-0603 | Cap | G:\Library\AD_Library\SCH\01_Basic.SchLib | C0603 | G:\Library\AD_Library\PCB\002-Capacitance.PcbLib |  | ±10% | 6.3V |  |  | -55℃~+125℃ |  |  | 1.6mm*0.8mm*0.9mm
SF01051086 |  | 0603电容 | 2.7uF |  | MLCC贴片电容-27uF/2700000-±10%-6.3V-X7R-0603 | Cap | G:\Library\AD_Library\SCH\01_Basic.SchLib | C0603 | G:\Library\AD_Library\PCB\002-Capacitance.PcbLib |  | ±10% | 6.3V |  |  | -55℃~+125℃ |  |  | 1.6mm*0.8mm*0.9mm
SF01051087 |  | 0603电容 | 3.0uF |  | MLCC贴片电容-3.0uF/3000000-±10%-6.3V-X7R-0603 | Cap | G:\Library\AD_Library\SCH\01_Basic.SchLib | C0603 | G:\Library\AD_Library\PCB\002-Capacitance.PcbLib |  | ±10% | 6.3V |  |  | -55℃~+125℃ |  |  | 1.6mm*0.8mm*0.9mm
SF01051088 |  | 0603电容 | 3.3uF |  | MLCC贴片电容-3.3uF/3300000-±10%-6.3V-X7R-0603 | Cap | G:\Library\AD_Library\SCH\01_Basic.SchLib | C0603 | G:\Library\AD_Library\PCB\002-Capacitance.PcbLib |  | ±10% | 6.3V |  |  | -55℃~+125℃ |  |  | 1.6mm*0.8mm*0.9mm
SF01051089 |  | 0603电容 | 3.6uF |  | MLCC贴片电容-3.6uF/3600000-±10%-6.3V-X7R-0603 | Cap | G:\Library\AD_Library\SCH\01_Basic.SchLib | C0603 | G:\Library\AD_Library\PCB\002-Capacitance.PcbLib |  | ±10% | 6.3V |  |  | -55℃~+125℃ |  |  | 1.6mm*0.8mm*0.9mm
SF01051090 |  | 0603电容 | 3.9uF |  | MLCC贴片电容-3.9uF/3900000-±10%-6.3V-X7R-0603 | Cap | G:\Library\AD_Library\SCH\01_Basic.SchLib | C0603 | G:\Library\AD_Library\PCB\002-Capacitance.PcbLib |  | ±10% | 6.3V |  |  | -55℃~+125℃ |  |  | 1.6mm*0.8mm*0.9mm
SF01051091 |  | 0603电容 | 4.3uF |  | MLCC贴片电容-4.3uF/4300000-±10%-6.3V-X7R-0603 | Cap | G:\Library\AD_Library\SCH\01_Basic.SchLib | C0603 | G:\Library\AD_Library\PCB\002-Capacitance.PcbLib |  | ±10% | 6.3V |  |  | -55℃~+125℃ |  |  | 1.6mm*0.8mm*0.9mm
SF01051092 |  | 0603电容 | 4.7uF |  | MLCC贴片电容-4.7uF/4700000-±10%-6.3V-X7R-0603 | Cap | G:\Library\AD_Library\SCH\01_Basic.SchLib | C0603 | G:\Library\AD_Library\PCB\002-Capacitance.PcbLib |  | ±10% | 6.3V |  |  | -55℃~+125℃ |  |  | 1.6mm*0.8mm*0.9mm
SF01051093 |  | 0603电容 | 5.1uF |  | MLCC贴片电容-5.1uF/5100000-±10%-6.3V-X7R-0603 | Cap | G:\Library\AD_Library\SCH\01_Basic.SchLib | C0603 | G:\Library\AD_Library\PCB\002-Capacitance.PcbLib |  | ±10% | 6.3V |  |  | -55℃~+125℃ |  |  | 1.6mm*0.8mm*0.9mm
SF01051094 |  | 0603电容 | 5.6uF |  | MLCC贴片电容-5.6uF/5600000-±10%-6.3V-X7R-0603 | Cap | G:\Library\AD_Library\SCH\01_Basic.SchLib | C0603 | G:\Library\AD_Library\PCB\002-Capacitance.PcbLib |  | ±10% | 6.3V |  |  | -55℃~+125℃ |  |  | 1.6mm*0.8mm*0.9mm
SF01051095 |  | 0603电容 | 6.2uF |  | MLCC贴片电容-6.2uF/6200000-±10%-6.3V-X7R-0603 | Cap | G:\Library\AD_Library\SCH\01_Basic.SchLib | C0603 | G:\Library\AD_Library\PCB\002-Capacitance.PcbLib |  | ±10% | 6.3V |  |  | -55℃~+125℃ |  |  | 1.6mm*0.8mm*0.9mm
SF01051096 |  | 0603电容 | 6.8uF |  | MLCC贴片电容-6.8uF/6800000-±10%-6.3V-X7R-0603 | Cap | G:\Library\AD_Library\SCH\01_Basic.SchLib | C0603 | G:\Library\AD_Library\PCB\002-Capacitance.PcbLib |  | ±10% | 6.3V |  |  | -55℃~+125℃ |  |  | 1.6mm*0.8mm*0.9mm
SF01051097 |  | 0603电容 | 7.5uF |  | MLCC贴片电容-7.5uF/7500000-±10%-6.3V-X7R-0603 | Cap | G:\Library\AD_Library\SCH\01_Basic.SchLib | C0603 | G:\Library\AD_Library\PCB\002-Capacitance.PcbLib |  | ±10% | 6.3V |  |  | -55℃~+125℃ |  |  | 1.6mm*0.8mm*0.9mm
SF01051098 |  | 0603电容 | 8.2uF |  | MLCC贴片电容-8.2uF/8200000-±10%-6.3V-X7R-0603 | Cap | G:\Library\AD_Library\SCH\01_Basic.SchLib | C0603 | G:\Library\AD_Library\PCB\002-Capacitance.PcbLib |  | ±10% | 6.3V |  |  | -55℃~+125℃ |  |  | 1.6mm*0.8mm*0.9mm
SF01051099 |  | 0603电容 | 9.1uF |  | MLCC贴片电容-9.1uF/9100000-±10%-6.3V-X7R-0603 | Cap | G:\Library\AD_Library\SCH\01_Basic.SchLib | C0603 | G:\Library\AD_Library\PCB\002-Capacitance.PcbLib |  | ±10% | 6.3V |  |  | -55℃~+125℃ |  |  | 1.6mm*0.8mm*0.9mm
SF01051100 |  | 0603电容 | 10uF |  | MLCC贴片电容-10uF/10000000-±10%-6.3V-X7R-0603 | Cap | G:\Library\AD_Library\SCH\01_Basic.SchLib | C0603 | G:\Library\AD_Library\PCB\002-Capacitance.PcbLib |  | ±10% | 6.3V |  |  | -55℃~+125℃ |  |  | 1.6mm*0.8mm*0.9mm
SF01051101 |  | 0603电容 | 11uF |  | MLCC贴片电容-11uF/11000000-±10%-6.3V-X7R-0603 | Cap | G:\Library\AD_Library\SCH\01_Basic.SchLib | C0603 | G:\Library\AD_Library\PCB\002-Capacitance.PcbLib |  | ±10% | 6.3V |  |  | -55℃~+125℃ |  |  | 1.6mm*0.8mm*0.9mm
SF01051102 |  | 0603电容 | 12uF |  | MLCC贴片电容-12uF/12000000-±10%-6.3V-X7R-0603 | Cap | G:\Library\AD_Library\SCH\01_Basic.SchLib | C0603 | G:\Library\AD_Library\PCB\002-Capacitance.PcbLib |  | ±10% | 6.3V |  |  | -55℃~+125℃ |  |  | 1.6mm*0.8mm*0.9mm
SF01051103 |  | 0603电容 | 13uF |  | MLCC贴片电容-13uF/13000000-±10%-6.3V-X7R-0603 | Cap | G:\Library\AD_Library\SCH\01_Basic.SchLib | C0603 | G:\Library\AD_Library\PCB\002-Capacitance.PcbLib |  | ±10% | 6.3V |  |  | -55℃~+125℃ |  |  | 1.6mm*0.8mm*0.9mm
SF01051104 |  | 0603电容 | 15uF |  | MLCC贴片电容-15uF/15000000-±10%-6.3V-X7R-0603 | Cap | G:\Library\AD_Library\SCH\01_Basic.SchLib | C0603 | G:\Library\AD_Library\PCB\002-Capacitance.PcbLib |  | ±10% | 6.3V |  |  | -55℃~+125℃ |  |  | 1.6mm*0.8mm*0.9mm
SF01051105 |  | 0603电容 | 16uF |  | MLCC贴片电容-16uF/16000000-±10%-6.3V-X7R-0603 | Cap | G:\Library\AD_Library\SCH\01_Basic.SchLib | C0603 | G:\Library\AD_Library\PCB\002-Capacitance.PcbLib |  | ±10% | 6.3V |  |  | -55℃~+125℃ |  |  | 1.6mm*0.8mm*0.9mm
SF01051106 |  | 0603电容 | 18uF |  | MLCC贴片电容-18uF/18000000-±10%-6.3V-X7R-0603 | Cap | G:\Library\AD_Library\SCH\01_Basic.SchLib | C0603 | G:\Library\AD_Library\PCB\002-Capacitance.PcbLib |  | ±10% | 6.3V |  |  | -55℃~+125℃ |  |  | 1.6mm*0.8mm*0.9mm
SF01051107 |  | 0603电容 | 20uF |  | MLCC贴片电容-20uF/20000000-±10%-6.3V-X7R-0603 | Cap | G:\Library\AD_Library\SCH\01_Basic.SchLib | C0603 | G:\Library\AD_Library\PCB\002-Capacitance.PcbLib |  | ±10% | 6.3V |  |  | -55℃~+125℃ |  |  | 1.6mm*0.8mm*0.9mm
SF01051108 |  | 0603电容 | 22uF |  | MLCC贴片电容-22uF/22000000-±10%-6.3V-X7R-0603 | Cap | G:\Library\AD_Library\SCH\01_Basic.SchLib | C0603 | G:\Library\AD_Library\PCB\002-Capacitance.PcbLib |  | ±10% | 6.3V |  |  | -55℃~+125℃ |  |  | 1.6mm*0.8mm*0.9mm
SF01051109 |  | 0603电容 | 24uF |  | MLCC贴片电容-24uF/24000000-±10%-6.3V-X7R-0603 | Cap | G:\Library\AD_Library\SCH\01_Basic.SchLib | C0603 | G:\Library\AD_Library\PCB\002-Capacitance.PcbLib |  | ±10% | 6.3V |  |  | -55℃~+125℃ |  |  | 1.6mm*0.8mm*0.9mm
SF01051110 |  | 0603电容 | 27uF |  | MLCC贴片电容-27uF/27000000-±10%-6.3V-X7R-0603 | Cap | G:\Library\AD_Library\SCH\01_Basic.SchLib | C0603 | G:\Library\AD_Library\PCB\002-Capacitance.PcbLib |  | ±10% | 6.3V |  |  | -55℃~+125℃ |  |  | 1.6mm*0.8mm*0.9mm
SF01051111 |  | 0603电容 | 30uF |  | MLCC贴片电容-30uF/30000000-±10%-6.3V-X7R-0603 | Cap | G:\Library\AD_Library\SCH\01_Basic.SchLib | C0603 | G:\Library\AD_Library\PCB\002-Capacitance.PcbLib |  | ±10% | 6.3V |  |  | -55℃~+125℃ |  |  | 1.6mm*0.8mm*0.9mm
SF01051112 |  | 0603电容 | 33uF |  | MLCC贴片电容-33uF/33000000-±10%-6.3V-X7R-0603 | Cap | G:\Library\AD_Library\SCH\01_Basic.SchLib | C0603 | G:\Library\AD_Library\PCB\002-Capacitance.PcbLib |  | ±10% | 6.3V |  |  | -55℃~+125℃ |  |  | 1.6mm*0.8mm*0.9mm
SF01051113 |  | 0603电容 | 36uF |  | MLCC贴片电容-36uF/36000000-±10%-6.3V-X7R-0603 | Cap | G:\Library\AD_Library\SCH\01_Basic.SchLib | C0603 | G:\Library\AD_Library\PCB\002-Capacitance.PcbLib |  | ±10% | 6.3V |  |  | -55℃~+125℃ |  |  | 1.6mm*0.8mm*0.9mm
SF01051114 |  | 0603电容 | 39uF |  | MLCC贴片电容-39uF/39000000-±10%-6.3V-X7R-0603 | Cap | G:\Library\AD_Library\SCH\01_Basic.SchLib | C0603 | G:\Library\AD_Library\PCB\002-Capacitance.PcbLib |  | ±10% | 6.3V |  |  | -55℃~+125℃ |  |  | 1.6mm*0.8mm*0.9mm
SF01051115 |  | 0603电容 | 43uF |  | MLCC贴片电容-43uF/43000000-±10%-6.3V-X7R-0603 | Cap | G:\Library\AD_Library\SCH\01_Basic.SchLib | C0603 | G:\Library\AD_Library\PCB\002-Capacitance.PcbLib |  | ±10% | 6.3V |  |  | -55℃~+125℃ |  |  | 1.6mm*0.8mm*0.9mm
SF01051116 |  | 0603电容 | 47uF |  | MLCC贴片电容-47uF/47000000-±10%-6.3V-X7R-0603 | Cap | G:\Library\AD_Library\SCH\01_Basic.SchLib | C0603 | G:\Library\AD_Library\PCB\002-Capacitance.PcbLib |  | ±10% | 6.3V |  |  | -55℃~+125℃ |  |  | 1.6mm*0.8mm*0.9mm
SF01051117 |  | 0603电容 | 0.5pF |  | MLCC贴片电容-0.5pF/0.5-±10%-10V-X7R-0603 | Cap | G:\Library\AD_Library\SCH\01_Basic.SchLib | C0603 | G:\Library\AD_Library\PCB\002-Capacitance.PcbLib |  | ±10% | 10V |  |  | -55℃~+125℃ |  |  | 1.6mm*0.8mm*0.9mm
SF01051118 |  | 0603电容 | 1.0pF |  | MLCC贴片电容-1.0pF/1.0-±10%-10V-X7R-0603 | Cap | G:\Library\AD_Library\SCH\01_Basic.SchLib | C0603 | G:\Library\AD_Library\PCB\002-Capacitance.PcbLib |  | ±10% | 10V |  |  | -55℃~+125℃ |  |  | 1.6mm*0.8mm*0.9mm
SF01051119 |  | 0603电容 | 1.1pF |  | MLCC贴片电容-1.1pF/1.1-±10%-10V-X7R-0603 | Cap | G:\Library\AD_Library\SCH\01_Basic.SchLib | C0603 | G:\Library\AD_Library\PCB\002-Capacitance.PcbLib |  | ±10% | 10V |  |  | -55℃~+125℃ |  |  | 1.6mm*0.8mm*0.9mm
SF01051120 |  | 0603电容 | 1.2pF |  | MLCC贴片电容-1.2pF/1.2-±10%-10V-X7R-0603 | Cap | G:\Library\AD_Library\SCH\01_Basic.SchLib | C0603 | G:\Library\AD_Library\PCB\002-Capacitance.PcbLib |  | ±10% | 10V |  |  | -55℃~+125℃ |  |  | 1.6mm*0.8mm*0.9mm
SF01051121 |  | 0603电容 | 1.3pF |  | MLCC贴片电容-1.3pF/1.3-±10%-10V-X7R-0603 | Cap | G:\Library\AD_Library\SCH\01_Basic.SchLib | C0603 | G:\Library\AD_Library\PCB\002-Capacitance.PcbLib |  | ±10% | 10V |  |  | -55℃~+125℃ |  |  | 1.6mm*0.8mm*0.9mm
SF01051122 |  | 0603电容 | 1.5pF |  | MLCC贴片电容-1.5pF/1.5-±10%-10V-X7R-0603 | Cap | G:\Library\AD_Library\SCH\01_Basic.SchLib | C0603 | G:\Library\AD_Library\PCB\002-Capacitance.PcbLib |  | ±10% | 10V |  |  | -55℃~+125℃ |  |  | 1.6mm*0.8mm*0.9mm
SF01051123 |  | 0603电容 | 1.6pF |  | MLCC贴片电容-1.6pF/1.6-±10%-10V-X7R-0603 | Cap | G:\Library\AD_Library\SCH\01_Basic.SchLib | C0603 | G:\Library\AD_Library\PCB\002-Capacitance.PcbLib |  | ±10% | 10V |  |  | -55℃~+125℃ |  |  | 1.6mm*0.8mm*0.9mm
SF01051124 |  | 0603电容 | 1.8pF |  | MLCC贴片电容-1.8pF/1.8-±10%-10V-X7R-0603 | Cap | G:\Library\AD_Library\SCH\01_Basic.SchLib | C0603 | G:\Library\AD_Library\PCB\002-Capacitance.PcbLib |  | ±10% | 10V |  |  | -55℃~+125℃ |  |  | 1.6mm*0.8mm*0.9mm
SF01051125 |  | 0603电容 | 2.0pF |  | MLCC贴片电容-2.0pF/2.0-±10%-10V-X7R-0603 | Cap | G:\Library\AD_Library\SCH\01_Basic.SchLib | C0603 | G:\Library\AD_Library\PCB\002-Capacitance.PcbLib |  | ±10% | 10V |  |  | -55℃~+125℃ |  |  | 1.6mm*0.8mm*0.9mm
SF01051126 |  | 0603电容 | 2.2pF |  | MLCC贴片电容-2.2pF/2.2-±10%-10V-X7R-0603 | Cap | G:\Library\AD_Library\SCH\01_Basic.SchLib | C0603 | G:\Library\AD_Library\PCB\002-Capacitance.PcbLib |  | ±10% | 10V |  |  | -55℃~+125℃ |  |  | 1.6mm*0.8mm*0.9mm
SF01051127 |  | 0603电容 | 2.4pF |  | MLCC贴片电容-2.4pF/2.4-±10%-10V-X7R-0603 | Cap | G:\Library\AD_Library\SCH\01_Basic.SchLib | C0603 | G:\Library\AD_Library\PCB\002-Capacitance.PcbLib |  | ±10% | 10V |  |  | -55℃~+125℃ |  |  | 1.6mm*0.8mm*0.9mm
SF01051128 |  | 0603电容 | 2.7pF |  | MLCC贴片电容-2.7pF/2.7-±10%-10V-X7R-0603 | Cap | G:\Library\AD_Library\SCH\01_Basic.SchLib | C0603 | G:\Library\AD_Library\PCB\002-Capacitance.PcbLib |  | ±10% | 10V |  |  | -55℃~+125℃ |  |  | 1.6mm*0.8mm*0.9mm
SF01051129 |  | 0603电容 | 3.0pF |  | MLCC贴片电容-3.0pF/3.0-±10%-10V-X7R-0603 | Cap | G:\Library\AD_Library\SCH\01_Basic.SchLib | C0603 | G:\Library\AD_Library\PCB\002-Capacitance.PcbLib |  | ±10% | 10V |  |  | -55℃~+125℃ |  |  | 1.6mm*0.8mm*0.9mm
SF01051130 |  | 0603电容 | 3.3pF |  | MLCC贴片电容-3.3pF/3.3-±10%-10V-X7R-0603 | Cap | G:\Library\AD_Library\SCH\01_Basic.SchLib | C0603 | G:\Library\AD_Library\PCB\002-Capacitance.PcbLib |  | ±10% | 10V |  |  | -55℃~+125℃ |  |  | 1.6mm*0.8mm*0.9mm
SF01051131 |  | 0603电容 | 3.6pF |  | MLCC贴片电容-3.6pF/3.6-±10%-10V-X7R-0603 | Cap | G:\Library\AD_Library\SCH\01_Basic.SchLib | C0603 | G:\Library\AD_Library\PCB\002-Capacitance.PcbLib |  | ±10% | 10V |  |  | -55℃~+125℃ |  |  | 1.6mm*0.8mm*0.9mm
SF01051132 |  | 0603电容 | 3.9pF |  | MLCC贴片电容-3.9pF/3.9-±10%-10V-X7R-0603 | Cap | G:\Library\AD_Library\SCH\01_Basic.SchLib | C0603 | G:\Library\AD_Library\PCB\002-Capacitance.PcbLib |  | ±10% | 10V |  |  | -55℃~+125℃ |  |  | 1.6mm*0.8mm*0.9mm
SF01051133 |  | 0603电容 | 4.3pF |  | MLCC贴片电容-4.3pF/4.3-±10%-10V-X7R-0603 | Cap | G:\Library\AD_Library\SCH\01_Basic.SchLib | C0603 | G:\Library\AD_Library\PCB\002-Capacitance.PcbLib |  | ±10% | 10V |  |  | -55℃~+125℃ |  |  | 1.6mm*0.8mm*0.9mm
SF01051134 |  | 0603电容 | 4.7pF |  | MLCC贴片电容-4.7pF/4.7-±10%-10V-X7R-0603 | Cap | G:\Library\AD_Library\SCH\01_Basic.SchLib | C0603 | G:\Library\AD_Library\PCB\002-Capacitance.PcbLib |  | ±10% | 10V |  |  | -55℃~+125℃ |  |  | 1.6mm*0.8mm*0.9mm
SF01051135 |  | 0603电容 | 5.1pF |  | MLCC贴片电容-5.1pF/5.1-±10%-10V-X7R-0603 | Cap | G:\Library\AD_Library\SCH\01_Basic.SchLib | C0603 | G:\Library\AD_Library\PCB\002-Capacitance.PcbLib |  | ±10% | 10V |  |  | -55℃~+125℃ |  |  | 1.6mm*0.8mm*0.9mm
SF01051136 |  | 0603电容 | 5.6pF |  | MLCC贴片电容-5.6pF/5.6-±10%-10V-X7R-0603 | Cap | G:\Library\AD_Library\SCH\01_Basic.SchLib | C0603 | G:\Library\AD_Library\PCB\002-Capacitance.PcbLib |  | ±10% | 10V |  |  | -55℃~+125℃ |  |  | 1.6mm*0.8mm*0.9mm
SF01051137 |  | 0603电容 | 6.2pF |  | MLCC贴片电容-6.2pF/6.2-±10%-10V-X7R-0603 | Cap | G:\Library\AD_Library\SCH\01_Basic.SchLib | C0603 | G:\Library\AD_Library\PCB\002-Capacitance.PcbLib |  | ±10% | 10V |  |  | -55℃~+125℃ |  |  | 1.6mm*0.8mm*0.9mm
SF01051138 |  | 0603电容 | 6.8pF |  | MLCC贴片电容-6.8pF/6.8-±10%-10V-X7R-0603 | Cap | G:\Library\AD_Library\SCH\01_Basic.SchLib | C0603 | G:\Library\AD_Library\PCB\002-Capacitance.PcbLib |  | ±10% | 10V |  |  | -55℃~+125℃ |  |  | 1.6mm*0.8mm*0.9mm
SF01051139 |  | 0603电容 | 7.5pF |  | MLCC贴片电容-7.5pF/7.5-±10%-10V-X7R-0603 | Cap | G:\Library\AD_Library\SCH\01_Basic.SchLib | C0603 | G:\Library\AD_Library\PCB\002-Capacitance.PcbLib |  | ±10% | 10V |  |  | -55℃~+125℃ |  |  | 1.6mm*0.8mm*0.9mm
SF01051140 |  | 0603电容 | 8.2pF |  | MLCC贴片电容-8.2pF/8.2-±10%-10V-X7R-0603 | Cap | G:\Library\AD_Library\SCH\01_Basic.SchLib | C0603 | G:\Library\AD_Library\PCB\002-Capacitance.PcbLib |  | ±10% | 10V |  |  | -55℃~+125℃ |  |  | 1.6mm*0.8mm*0.9mm
SF01051141 |  | 0603电容 | 9.1pF |  | MLCC贴片电容-9.1pF/9.1-±10%-10V-X7R-0603 | Cap | G:\Library\AD_Library\SCH\01_Basic.SchLib | C0603 | G:\Library\AD_Library\PCB\002-Capacitance.PcbLib |  | ±10% | 10V |  |  | -55℃~+125℃ |  |  | 1.6mm*0.8mm*0.9mm
SF01051142 |  | 0603电容 | 10pF |  | MLCC贴片电容-10pF/10-±10%-10V-X7R-0603 | Cap | G:\Library\AD_Library\SCH\01_Basic.SchLib | C0603 | G:\Library\AD_Library\PCB\002-Capacitance.PcbLib |  | ±10% | 10V |  |  | -55℃~+125℃ |  |  | 1.6mm*0.8mm*0.9mm
SF01051143 |  | 0603电容 | 11pF |  | MLCC贴片电容-11pF/11-±10%-10V-X7R-0603 | Cap | G:\Library\AD_Library\SCH\01_Basic.SchLib | C0603 | G:\Library\AD_Library\PCB\002-Capacitance.PcbLib |  | ±10% | 10V |  |  | -55℃~+125℃ |  |  | 1.6mm*0.8mm*0.9mm
SF01051144 |  | 0603电容 | 12pF |  | MLCC贴片电容-12pF/12-±10%-10V-X7R-0603 | Cap | G:\Library\AD_Library\SCH\01_Basic.SchLib | C0603 | G:\Library\AD_Library\PCB\002-Capacitance.PcbLib |  | ±10% | 10V |  |  | -55℃~+125℃ |  |  | 1.6mm*0.8mm*0.9mm
SF01051145 |  | 0603电容 | 13pF |  | MLCC贴片电容-13pF/13-±10%-10V-X7R-0603 | Cap | G:\Library\AD_Library\SCH\01_Basic.SchLib | C0603 | G:\Library\AD_Library\PCB\002-Capacitance.PcbLib |  | ±10% | 10V |  |  | -55℃~+125℃ |  |  | 1.6mm*0.8mm*0.9mm
SF01051146 |  | 0603电容 | 15pF |  | MLCC贴片电容-15pF/15-±10%-10V-X7R-0603 | Cap | G:\Library\AD_Library\SCH\01_Basic.SchLib | C0603 | G:\Library\AD_Library\PCB\002-Capacitance.PcbLib |  | ±10% | 10V |  |  | -55℃~+125℃ |  |  | 1.6mm*0.8mm*0.9mm
SF01051147 |  | 0603电容 | 16pF |  | MLCC贴片电容-16pF/16-±10%-10V-X7R-0603 | Cap | G:\Library\AD_Library\SCH\01_Basic.SchLib | C0603 | G:\Library\AD_Library\PCB\002-Capacitance.PcbLib |  | ±10% | 10V |  |  | -55℃~+125℃ |  |  | 1.6mm*0.8mm*0.9mm
SF01051148 |  | 0603电容 | 18pF |  | MLCC贴片电容-18pF/18-±10%-10V-X7R-0603 | Cap | G:\Library\AD_Library\SCH\01_Basic.SchLib | C0603 | G:\Library\AD_Library\PCB\002-Capacitance.PcbLib |  | ±10% | 10V |  |  | -55℃~+125℃ |  |  | 1.6mm*0.8mm*0.9mm
SF01051149 |  | 0603电容 | 20pF |  | MLCC贴片电容-20pF/20-±10%-10V-X7R-0603 | Cap | G:\Library\AD_Library\SCH\01_Basic.SchLib | C0603 | G:\Library\AD_Library\PCB\002-Capacitance.PcbLib |  | ±10% | 10V |  |  | -55℃~+125℃ |  |  | 1.6mm*0.8mm*0.9mm
SF01051150 |  | 0603电容 | 22pF |  | MLCC贴片电容-22pF/22-±10%-10V-X7R-0603 | Cap | G:\Library\AD_Library\SCH\01_Basic.SchLib | C0603 | G:\Library\AD_Library\PCB\002-Capacitance.PcbLib |  | ±10% | 10V |  |  | -55℃~+125℃ |  |  | 1.6mm*0.8mm*0.9mm
SF01051151 |  | 0603电容 | 24pF |  | MLCC贴片电容-24pF/24-±10%-10V-X7R-0603 | Cap | G:\Library\AD_Library\SCH\01_Basic.SchLib | C0603 | G:\Library\AD_Library\PCB\002-Capacitance.PcbLib |  | ±10% | 10V |  |  | -55℃~+125℃ |  |  | 1.6mm*0.8mm*0.9mm
SF01051152 |  | 0603电容 | 27pF |  | MLCC贴片电容-27pF/27-±10%-10V-X7R-0603 | Cap | G:\Library\AD_Library\SCH\01_Basic.SchLib | C0603 | G:\Library\AD_Library\PCB\002-Capacitance.PcbLib |  | ±10% | 10V |  |  | -55℃~+125℃ |  |  | 1.6mm*0.8mm*0.9mm
SF01051153 |  | 0603电容 | 30pF |  | MLCC贴片电容-30pF/30-±10%-10V-X7R-0603 | Cap | G:\Library\AD_Library\SCH\01_Basic.SchLib | C0603 | G:\Library\AD_Library\PCB\002-Capacitance.PcbLib |  | ±10% | 10V |  |  | -55℃~+125℃ |  |  | 1.6mm*0.8mm*0.9mm
SF01051154 |  | 0603电容 | 33pF |  | MLCC贴片电容-33pF/33-±10%-10V-X7R-0603 | Cap | G:\Library\AD_Library\SCH\01_Basic.SchLib | C0603 | G:\Library\AD_Library\PCB\002-Capacitance.PcbLib |  | ±10% | 10V |  |  | -55℃~+125℃ |  |  | 1.6mm*0.8mm*0.9mm
SF01051155 |  | 0603电容 | 36pF |  | MLCC贴片电容-36pF/36-±10%-10V-X7R-0603 | Cap | G:\Library\AD_Library\SCH\01_Basic.SchLib | C0603 | G:\Library\AD_Library\PCB\002-Capacitance.PcbLib |  | ±10% | 10V |  |  | -55℃~+125℃ |  |  | 1.6mm*0.8mm*0.9mm
SF01051156 |  | 0603电容 | 39pF |  | MLCC贴片电容-39pF/39-±10%-10V-X7R-0603 | Cap | G:\Library\AD_Library\SCH\01_Basic.SchLib | C0603 | G:\Library\AD_Library\PCB\002-Capacitance.PcbLib |  | ±10% | 10V |  |  | -55℃~+125℃ |  |  | 1.6mm*0.8mm*0.9mm
SF01051157 |  | 0603电容 | 43pF |  | MLCC贴片电容-43pF/43-±10%-10V-X7R-0603 | Cap | G:\Library\AD_Library\SCH\01_Basic.SchLib | C0603 | G:\Library\AD_Library\PCB\002-Capacitance.PcbLib |  | ±10% | 10V |  |  | -55℃~+125℃ |  |  | 1.6mm*0.8mm*0.9mm
SF01051158 |  | 0603电容 | 47pF |  | MLCC贴片电容-47pF/47-±10%-10V-X7R-0603 | Cap | G:\Library\AD_Library\SCH\01_Basic.SchLib | C0603 | G:\Library\AD_Library\PCB\002-Capacitance.PcbLib |  | ±10% | 10V |  |  | -55℃~+125℃ |  |  | 1.6mm*0.8mm*0.9mm
SF01051159 |  | 0603电容 | 51pF |  | MLCC贴片电容-51pF/51-±10%-10V-X7R-0603 | Cap | G:\Library\AD_Library\SCH\01_Basic.SchLib | C0603 | G:\Library\AD_Library\PCB\002-Capacitance.PcbLib |  | ±10% | 10V |  |  | -55℃~+125℃ |  |  | 1.6mm*0.8mm*0.9mm
SF01051160 |  | 0603电容 | 56pF |  | MLCC贴片电容-56pF/56-±10%-10V-X7R-0603 | Cap | G:\Library\AD_Library\SCH\01_Basic.SchLib | C0603 | G:\Library\AD_Library\PCB\002-Capacitance.PcbLib |  | ±10% | 10V |  |  | -55℃~+125℃ |  |  | 1.6mm*0.8mm*0.9mm
SF01051161 |  | 0603电容 | 62pF |  | MLCC贴片电容-62pF/62-±10%-10V-X7R-0603 | Cap | G:\Library\AD_Library\SCH\01_Basic.SchLib | C0603 | G:\Library\AD_Library\PCB\002-Capacitance.PcbLib |  | ±10% | 10V |  |  | -55℃~+125℃ |  |  | 1.6mm*0.8mm*0.9mm
SF01051162 |  | 0603电容 | 68pF |  | MLCC贴片电容-68pF/68-±10%-10V-X7R-0603 | Cap | G:\Library\AD_Library\SCH\01_Basic.SchLib | C0603 | G:\Library\AD_Library\PCB\002-Capacitance.PcbLib |  | ±10% | 10V |  |  | -55℃~+125℃ |  |  | 1.6mm*0.8mm*0.9mm
SF01051163 |  | 0603电容 | 75pF |  | MLCC贴片电容-75pF/75-±10%-10V-X7R-0603 | Cap | G:\Library\AD_Library\SCH\01_Basic.SchLib | C0603 | G:\Library\AD_Library\PCB\002-Capacitance.PcbLib |  | ±10% | 10V |  |  | -55℃~+125℃ |  |  | 1.6mm*0.8mm*0.9mm
SF01051164 |  | 0603电容 | 82pF |  | MLCC贴片电容-82pF/82-±10%-10V-X7R-0603 | Cap | G:\Library\AD_Library\SCH\01_Basic.SchLib | C0603 | G:\Library\AD_Library\PCB\002-Capacitance.PcbLib |  | ±10% | 10V |  |  | -55℃~+125℃ |  |  | 1.6mm*0.8mm*0.9mm
SF01051165 |  | 0603电容 | 91pF |  | MLCC贴片电容-91pF/91-±10%-10V-X7R-0603 | Cap | G:\Library\AD_Library\SCH\01_Basic.SchLib | C0603 | G:\Library\AD_Library\PCB\002-Capacitance.PcbLib |  | ±10% | 10V |  |  | -55℃~+125℃ |  |  | 1.6mm*0.8mm*0.9mm
SF01051166 |  | 0603电容 | 100pF |  | MLCC贴片电容-100pF/100-±10%-10V-X7R-0603 | Cap | G:\Library\AD_Library\SCH\01_Basic.SchLib | C0603 | G:\Library\AD_Library\PCB\002-Capacitance.PcbLib |  | ±10% | 10V |  |  | -55℃~+125℃ |  |  | 1.6mm*0.8mm*0.9mm
SF01051167 |  | 0603电容 | 110pF |  | MLCC贴片电容-110pF/110-±10%-10V-X7R-0603 | Cap | G:\Library\AD_Library\SCH\01_Basic.SchLib | C0603 | G:\Library\AD_Library\PCB\002-Capacitance.PcbLib |  | ±10% | 10V |  |  | -55℃~+125℃ |  |  | 1.6mm*0.8mm*0.9mm
SF01051168 |  | 0603电容 | 120pF |  | MLCC贴片电容-120pF/120-±10%-10V-X7R-0603 | Cap | G:\Library\AD_Library\SCH\01_Basic.SchLib | C0603 | G:\Library\AD_Library\PCB\002-Capacitance.PcbLib |  | ±10% | 10V |  |  | -55℃~+125℃ |  |  | 1.6mm*0.8mm*0.9mm
SF01051169 |  | 0603电容 | 130pF |  | MLCC贴片电容-130pF/130-±10%-10V-X7R-0603 | Cap | G:\Library\AD_Library\SCH\01_Basic.SchLib | C0603 | G:\Library\AD_Library\PCB\002-Capacitance.PcbLib |  | ±10% | 10V |  |  | -55℃~+125℃ |  |  | 1.6mm*0.8mm*0.9mm
SF01051170 |  | 0603电容 | 150pF |  | MLCC贴片电容-150pF/150-±10%-10V-X7R-0603 | Cap | G:\Library\AD_Library\SCH\01_Basic.SchLib | C0603 | G:\Library\AD_Library\PCB\002-Capacitance.PcbLib |  | ±10% | 10V |  |  | -55℃~+125℃ |  |  | 1.6mm*0.8mm*0.9mm
SF01051171 |  | 0603电容 | 160pF |  | MLCC贴片电容-160pF/160-±10%-10V-X7R-0603 | Cap | G:\Library\AD_Library\SCH\01_Basic.SchLib | C0603 | G:\Library\AD_Library\PCB\002-Capacitance.PcbLib |  | ±10% | 10V |  |  | -55℃~+125℃ |  |  | 1.6mm*0.8mm*0.9mm
SF01051172 |  | 0603电容 | 180pF |  | MLCC贴片电容-180pF/180-±10%-10V-X7R-0603 | Cap | G:\Library\AD_Library\SCH\01_Basic.SchLib | C0603 | G:\Library\AD_Library\PCB\002-Capacitance.PcbLib |  | ±10% | 10V |  |  | -55℃~+125℃ |  |  | 1.6mm*0.8mm*0.9mm
SF01051173 |  | 0603电容 | 200pF |  | MLCC贴片电容-200pF/200-±10%-10V-X7R-0603 | Cap | G:\Library\AD_Library\SCH\01_Basic.SchLib | C0603 | G:\Library\AD_Library\PCB\002-Capacitance.PcbLib |  | ±10% | 10V |  |  | -55℃~+125℃ |  |  | 1.6mm*0.8mm*0.9mm
SF01051174 |  | 0603电容 | 220pF |  | MLCC贴片电容-220pF/220-±10%-10V-X7R-0603 | Cap | G:\Library\AD_Library\SCH\01_Basic.SchLib | C0603 | G:\Library\AD_Library\PCB\002-Capacitance.PcbLib |  | ±10% | 10V |  |  | -55℃~+125℃ |  |  | 1.6mm*0.8mm*0.9mm
SF01051175 |  | 0603电容 | 240pF |  | MLCC贴片电容-240pF/240-±10%-10V-X7R-0603 | Cap | G:\Library\AD_Library\SCH\01_Basic.SchLib | C0603 | G:\Library\AD_Library\PCB\002-Capacitance.PcbLib |  | ±10% | 10V |  |  | -55℃~+125℃ |  |  | 1.6mm*0.8mm*0.9mm
SF01051176 |  | 0603电容 | 270pF |  | MLCC贴片电容-270pF/270-±10%-10V-X7R-0603 | Cap | G:\Library\AD_Library\SCH\01_Basic.SchLib | C0603 | G:\Library\AD_Library\PCB\002-Capacitance.PcbLib |  | ±10% | 10V |  |  | -55℃~+125℃ |  |  | 1.6mm*0.8mm*0.9mm
SF01051177 |  | 0603电容 | 300pF |  | MLCC贴片电容-300pF/300-±10%-10V-X7R-0603 | Cap | G:\Library\AD_Library\SCH\01_Basic.SchLib | C0603 | G:\Library\AD_Library\PCB\002-Capacitance.PcbLib |  | ±10% | 10V |  |  | -55℃~+125℃ |  |  | 1.6mm*0.8mm*0.9mm
SF01051178 |  | 0603电容 | 330pF |  | MLCC贴片电容-330pF/330-±10%-10V-X7R-0603 | Cap | G:\Library\AD_Library\SCH\01_Basic.SchLib | C0603 | G:\Library\AD_Library\PCB\002-Capacitance.PcbLib |  | ±10% | 10V |  |  | -55℃~+125℃ |  |  | 1.6mm*0.8mm*0.9mm
SF01051179 |  | 0603电容 | 360pF |  | MLCC贴片电容-360pF/360-±10%-10V-X7R-0603 | Cap | G:\Library\AD_Library\SCH\01_Basic.SchLib | C0603 | G:\Library\AD_Library\PCB\002-Capacitance.PcbLib |  | ±10% | 10V |  |  | -55℃~+125℃ |  |  | 1.6mm*0.8mm*0.9mm
SF01051180 |  | 0603电容 | 390pF |  | MLCC贴片电容-390pF/390-±10%-10V-X7R-0603 | Cap | G:\Library\AD_Library\SCH\01_Basic.SchLib | C0603 | G:\Library\AD_Library\PCB\002-Capacitance.PcbLib |  | ±10% | 10V |  |  | -55℃~+125℃ |  |  | 1.6mm*0.8mm*0.9mm
SF01051181 |  | 0603电容 | 430pF |  | MLCC贴片电容-430pF/430-±10%-10V-X7R-0603 | Cap | G:\Library\AD_Library\SCH\01_Basic.SchLib | C0603 | G:\Library\AD_Library\PCB\002-Capacitance.PcbLib |  | ±10% | 10V |  |  | -55℃~+125℃ |  |  | 1.6mm*0.8mm*0.9mm
SF01051182 |  | 0603电容 | 470pF |  | MLCC贴片电容-470pF/470-±10%-10V-X7R-0603 | Cap | G:\Library\AD_Library\SCH\01_Basic.SchLib | C0603 | G:\Library\AD_Library\PCB\002-Capacitance.PcbLib |  | ±10% | 10V |  |  | -55℃~+125℃ |  |  | 1.6mm*0.8mm*0.9mm
SF01051183 |  | 0603电容 | 510pF |  | MLCC贴片电容-510pF/510-±10%-10V-X7R-0603 | Cap | G:\Library\AD_Library\SCH\01_Basic.SchLib | C0603 | G:\Library\AD_Library\PCB\002-Capacitance.PcbLib |  | ±10% | 10V |  |  | -55℃~+125℃ |  |  | 1.6mm*0.8mm*0.9mm
SF01051184 |  | 0603电容 | 560pF |  | MLCC贴片电容-560pF/560-±10%-10V-X7R-0603 | Cap | G:\Library\AD_Library\SCH\01_Basic.SchLib | C0603 | G:\Library\AD_Library\PCB\002-Capacitance.PcbLib |  | ±10% | 10V |  |  | -55℃~+125℃ |  |  | 1.6mm*0.8mm*0.9mm
SF01051185 |  | 0603电容 | 620pF |  | MLCC贴片电容-620pF/620-±10%-10V-X7R-0603 | Cap | G:\Library\AD_Library\SCH\01_Basic.SchLib | C0603 | G:\Library\AD_Library\PCB\002-Capacitance.PcbLib |  | ±10% | 10V |  |  | -55℃~+125℃ |  |  | 1.6mm*0.8mm*0.9mm
SF01051186 |  | 0603电容 | 680pF |  | MLCC贴片电容-680pF/680-±10%-10V-X7R-0603 | Cap | G:\Library\AD_Library\SCH\01_Basic.SchLib | C0603 | G:\Library\AD_Library\PCB\002-Capacitance.PcbLib |  | ±10% | 10V |  |  | -55℃~+125℃ |  |  | 1.6mm*0.8mm*0.9mm
SF01051187 |  | 0603电容 | 750pF |  | MLCC贴片电容-750pF/750-±10%-10V-X7R-0603 | Cap | G:\Library\AD_Library\SCH\01_Basic.SchLib | C0603 | G:\Library\AD_Library\PCB\002-Capacitance.PcbLib |  | ±10% | 10V |  |  | -55℃~+125℃ |  |  | 1.6mm*0.8mm*0.9mm
SF01051188 |  | 0603电容 | 820pF |  | MLCC贴片电容-820pF/820-±10%-10V-X7R-0603 | Cap | G:\Library\AD_Library\SCH\01_Basic.SchLib | C0603 | G:\Library\AD_Library\PCB\002-Capacitance.PcbLib |  | ±10% | 10V |  |  | -55℃~+125℃ |  |  | 1.6mm*0.8mm*0.9mm
SF01051189 |  | 0603电容 | 910pF |  | MLCC贴片电容-910pF/910-±10%-10V-X7R-0603 | Cap | G:\Library\AD_Library\SCH\01_Basic.SchLib | C0603 | G:\Library\AD_Library\PCB\002-Capacitance.PcbLib |  | ±10% | 10V |  |  | -55℃~+125℃ |  |  | 1.6mm*0.8mm*0.9mm
SF01051190 |  | 0603电容 | 1.0nF |  | MLCC贴片电容-1.0nF/1000-±10%-10V-X7R-0603 | Cap | G:\Library\AD_Library\SCH\01_Basic.SchLib | C0603 | G:\Library\AD_Library\PCB\002-Capacitance.PcbLib |  | ±10% | 10V |  |  | -55℃~+125℃ |  |  | 1.6mm*0.8mm*0.9mm
SF01051191 |  | 0603电容 | 1.1nF |  | MLCC贴片电容-1.1nF/1100-±10%-10V-X7R-0603 | Cap | G:\Library\AD_Library\SCH\01_Basic.SchLib | C0603 | G:\Library\AD_Library\PCB\002-Capacitance.PcbLib |  | ±10% | 10V |  |  | -55℃~+125℃ |  |  | 1.6mm*0.8mm*0.9mm
SF01051192 |  | 0603电容 | 1.2nF |  | MLCC贴片电容-1.2nF/1200-±10%-10V-X7R-0603 | Cap | G:\Library\AD_Library\SCH\01_Basic.SchLib | C0603 | G:\Library\AD_Library\PCB\002-Capacitance.PcbLib |  | ±10% | 10V |  |  | -55℃~+125℃ |  |  | 1.6mm*0.8mm*0.9mm
SF01051193 |  | 0603电容 | 1.3nF |  | MLCC贴片电容-1.3nF/1300-±10%-10V-X7R-0603 | Cap | G:\Library\AD_Library\SCH\01_Basic.SchLib | C0603 | G:\Library\AD_Library\PCB\002-Capacitance.PcbLib |  | ±10% | 10V |  |  | -55℃~+125℃ |  |  | 1.6mm*0.8mm*0.9mm
SF01051194 |  | 0603电容 | 1.5nF |  | MLCC贴片电容-1.5nF/1500-±10%-10V-X7R-0603 | Cap | G:\Library\AD_Library\SCH\01_Basic.SchLib | C0603 | G:\Library\AD_Library\PCB\002-Capacitance.PcbLib |  | ±10% | 10V |  |  | -55℃~+125℃ |  |  | 1.6mm*0.8mm*0.9mm
SF01051195 |  | 0603电容 | 1.6nF |  | MLCC贴片电容-1.6nF/1600-±10%-10V-X7R-0603 | Cap | G:\Library\AD_Library\SCH\01_Basic.SchLib | C0603 | G:\Library\AD_Library\PCB\002-Capacitance.PcbLib |  | ±10% | 10V |  |  | -55℃~+125℃ |  |  | 1.6mm*0.8mm*0.9mm
SF01051196 |  | 0603电容 | 1.8nF |  | MLCC贴片电容-1.8nF/1800-±10%-10V-X7R-0603 | Cap | G:\Library\AD_Library\SCH\01_Basic.SchLib | C0603 | G:\Library\AD_Library\PCB\002-Capacitance.PcbLib |  | ±10% | 10V |  |  | -55℃~+125℃ |  |  | 1.6mm*0.8mm*0.9mm
SF01051197 |  | 0603电容 | 2.0nF |  | MLCC贴片电容-2.0nF/2000-±10%-10V-X7R-0603 | Cap | G:\Library\AD_Library\SCH\01_Basic.SchLib | C0603 | G:\Library\AD_Library\PCB\002-Capacitance.PcbLib |  | ±10% | 10V |  |  | -55℃~+125℃ |  |  | 1.6mm*0.8mm*0.9mm
SF01051198 |  | 0603电容 | 2.2nF |  | MLCC贴片电容-2.2nF/2200-±10%-10V-X7R-0603 | Cap | G:\Library\AD_Library\SCH\01_Basic.SchLib | C0603 | G:\Library\AD_Library\PCB\002-Capacitance.PcbLib |  | ±10% | 10V |  |  | -55℃~+125℃ |  |  | 1.6mm*0.8mm*0.9mm
SF01051199 |  | 0603电容 | 2.4nF |  | MLCC贴片电容-2.4nF/2400-±10%-10V-X7R-0603 | Cap | G:\Library\AD_Library\SCH\01_Basic.SchLib | C0603 | G:\Library\AD_Library\PCB\002-Capacitance.PcbLib |  | ±10% | 10V |  |  | -55℃~+125℃ |  |  | 1.6mm*0.8mm*0.9mm
SF01051200 |  | 0603电容 | 2.7nF |  | MLCC贴片电容-2.7nF/2700-±10%-10V-X7R-0603 | Cap | G:\Library\AD_Library\SCH\01_Basic.SchLib | C0603 | G:\Library\AD_Library\PCB\002-Capacitance.PcbLib |  | ±10% | 10V |  |  | -55℃~+125℃ |  |  | 1.6mm*0.8mm*0.9mm
SF01051201 |  | 0603电容 | 3.0nF |  | MLCC贴片电容-3.0nF/3000-±10%-10V-X7R-0603 | Cap | G:\Library\AD_Library\SCH\01_Basic.SchLib | C0603 | G:\Library\AD_Library\PCB\002-Capacitance.PcbLib |  | ±10% | 10V |  |  | -55℃~+125℃ |  |  | 1.6mm*0.8mm*0.9mm
SF01051202 |  | 0603电容 | 3.3nF |  | MLCC贴片电容-3.3nF/3300-±10%-10V-X7R-0603 | Cap | G:\Library\AD_Library\SCH\01_Basic.SchLib | C0603 | G:\Library\AD_Library\PCB\002-Capacitance.PcbLib |  | ±10% | 10V |  |  | -55℃~+125℃ |  |  | 1.6mm*0.8mm*0.9mm
SF01051203 |  | 0603电容 | 3.6nF |  | MLCC贴片电容-3.6nF/3600-±10%-10V-X7R-0603 | Cap | G:\Library\AD_Library\SCH\01_Basic.SchLib | C0603 | G:\Library\AD_Library\PCB\002-Capacitance.PcbLib |  | ±10% | 10V |  |  | -55℃~+125℃ |  |  | 1.6mm*0.8mm*0.9mm
SF01051204 |  | 0603电容 | 3.9nF |  | MLCC贴片电容-3.9nF/3900-±10%-10V-X7R-0603 | Cap | G:\Library\AD_Library\SCH\01_Basic.SchLib | C0603 | G:\Library\AD_Library\PCB\002-Capacitance.PcbLib |  | ±10% | 10V |  |  | -55℃~+125℃ |  |  | 1.6mm*0.8mm*0.9mm
SF01051205 |  | 0603电容 | 4.3nF |  | MLCC贴片电容-4.3nF/4300-±10%-10V-X7R-0603 | Cap | G:\Library\AD_Library\SCH\01_Basic.SchLib | C0603 | G:\Library\AD_Library\PCB\002-Capacitance.PcbLib |  | ±10% | 10V |  |  | -55℃~+125℃ |  |  | 1.6mm*0.8mm*0.9mm
SF01051206 |  | 0603电容 | 4.7nF |  | MLCC贴片电容-4.7nF/4700-±10%-10V-X7R-0603 | Cap | G:\Library\AD_Library\SCH\01_Basic.SchLib | C0603 | G:\Library\AD_Library\PCB\002-Capacitance.PcbLib |  | ±10% | 10V |  |  | -55℃~+125℃ |  |  | 1.6mm*0.8mm*0.9mm
SF01051207 |  | 0603电容 | 5.1nF |  | MLCC贴片电容-5.1nF/5100-±10%-10V-X7R-0603 | Cap | G:\Library\AD_Library\SCH\01_Basic.SchLib | C0603 | G:\Library\AD_Library\PCB\002-Capacitance.PcbLib |  | ±10% | 10V |  |  | -55℃~+125℃ |  |  | 1.6mm*0.8mm*0.9mm
SF01051208 |  | 0603电容 | 5.6nF |  | MLCC贴片电容-5.6nF/5600-±10%-10V-X7R-0603 | Cap | G:\Library\AD_Library\SCH\01_Basic.SchLib | C0603 | G:\Library\AD_Library\PCB\002-Capacitance.PcbLib |  | ±10% | 10V |  |  | -55℃~+125℃ |  |  | 1.6mm*0.8mm*0.9mm
SF01051209 |  | 0603电容 | 6.2nF |  | MLCC贴片电容-6.2nF/6200-±10%-10V-X7R-0603 | Cap | G:\Library\AD_Library\SCH\01_Basic.SchLib | C0603 | G:\Library\AD_Library\PCB\002-Capacitance.PcbLib |  | ±10% | 10V |  |  | -55℃~+125℃ |  |  | 1.6mm*0.8mm*0.9mm
SF01051210 |  | 0603电容 | 6.8nF |  | MLCC贴片电容-6.8nF/6800-±10%-10V-X7R-0603 | Cap | G:\Library\AD_Library\SCH\01_Basic.SchLib | C0603 | G:\Library\AD_Library\PCB\002-Capacitance.PcbLib |  | ±10% | 10V |  |  | -55℃~+125℃ |  |  | 1.6mm*0.8mm*0.9mm
SF01051211 |  | 0603电容 | 7.5nF |  | MLCC贴片电容-7.5nF/7500-±10%-10V-X7R-0603 | Cap | G:\Library\AD_Library\SCH\01_Basic.SchLib | C0603 | G:\Library\AD_Library\PCB\002-Capacitance.PcbLib |  | ±10% | 10V |  |  | -55℃~+125℃ |  |  | 1.6mm*0.8mm*0.9mm
SF01051212 |  | 0603电容 | 8.2nF |  | MLCC贴片电容-8.2nF/8200-±10%-10V-X7R-0603 | Cap | G:\Library\AD_Library\SCH\01_Basic.SchLib | C0603 | G:\Library\AD_Library\PCB\002-Capacitance.PcbLib |  | ±10% | 10V |  |  | -55℃~+125℃ |  |  | 1.6mm*0.8mm*0.9mm
SF01051213 |  | 0603电容 | 9.1nF |  | MLCC贴片电容-9.1nF/9100-±10%-10V-X7R-0603 | Cap | G:\Library\AD_Library\SCH\01_Basic.SchLib | C0603 | G:\Library\AD_Library\PCB\002-Capacitance.PcbLib |  | ±10% | 10V |  |  | -55℃~+125℃ |  |  | 1.6mm*0.8mm*0.9mm
SF01051214 |  | 0603电容 | 10nF |  | MLCC贴片电容-10nF/10000-±10%-10V-X7R-0603 | Cap | G:\Library\AD_Library\SCH\01_Basic.SchLib | C0603 | G:\Library\AD_Library\PCB\002-Capacitance.PcbLib |  | ±10% | 10V |  |  | -55℃~+125℃ |  |  | 1.6mm*0.8mm*0.9mm
SF01051215 |  | 0603电容 | 11nF |  | MLCC贴片电容-11nF/11000-±10%-10V-X7R-0603 | Cap | G:\Library\AD_Library\SCH\01_Basic.SchLib | C0603 | G:\Library\AD_Library\PCB\002-Capacitance.PcbLib |  | ±10% | 10V |  |  | -55℃~+125℃ |  |  | 1.6mm*0.8mm*0.9mm
SF01051216 |  | 0603电容 | 12nF |  | MLCC贴片电容-12nF/12000-±10%-10V-X7R-0603 | Cap | G:\Library\AD_Library\SCH\01_Basic.SchLib | C0603 | G:\Library\AD_Library\PCB\002-Capacitance.PcbLib |  | ±10% | 10V |  |  | -55℃~+125℃ |  |  | 1.6mm*0.8mm*0.9mm
SF01051217 |  | 0603电容 | 13nF |  | MLCC贴片电容-13nF/13000-±10%-10V-X7R-0603 | Cap | G:\Library\AD_Library\SCH\01_Basic.SchLib | C0603 | G:\Library\AD_Library\PCB\002-Capacitance.PcbLib |  | ±10% | 10V |  |  | -55℃~+125℃ |  |  | 1.6mm*0.8mm*0.9mm
SF01051218 |  | 0603电容 | 15nF |  | MLCC贴片电容-15nF/15000-±10%-10V-X7R-0603 | Cap | G:\Library\AD_Library\SCH\01_Basic.SchLib | C0603 | G:\Library\AD_Library\PCB\002-Capacitance.PcbLib |  | ±10% | 10V |  |  | -55℃~+125℃ |  |  | 1.6mm*0.8mm*0.9mm
SF01051219 |  | 0603电容 | 16nF |  | MLCC贴片电容-16nF/16000-±10%-10V-X7R-0603 | Cap | G:\Library\AD_Library\SCH\01_Basic.SchLib | C0603 | G:\Library\AD_Library\PCB\002-Capacitance.PcbLib |  | ±10% | 10V |  |  | -55℃~+125℃ |  |  | 1.6mm*0.8mm*0.9mm
SF01051220 |  | 0603电容 | 18nF |  | MLCC贴片电容-18nF/18000-±10%-10V-X7R-0603 | Cap | G:\Library\AD_Library\SCH\01_Basic.SchLib | C0603 | G:\Library\AD_Library\PCB\002-Capacitance.PcbLib |  | ±10% | 10V |  |  | -55℃~+125℃ |  |  | 1.6mm*0.8mm*0.9mm
SF01051221 |  | 0603电容 | 20nF |  | MLCC贴片电容-20nF/20000-±10%-10V-X7R-0603 | Cap | G:\Library\AD_Library\SCH\01_Basic.SchLib | C0603 | G:\Library\AD_Library\PCB\002-Capacitance.PcbLib |  | ±10% | 10V |  |  | -55℃~+125℃ |  |  | 1.6mm*0.8mm*0.9mm
SF01051222 |  | 0603电容 | 22nF |  | MLCC贴片电容-22nF/22000-±10%-10V-X7R-0603 | Cap | G:\Library\AD_Library\SCH\01_Basic.SchLib | C0603 | G:\Library\AD_Library\PCB\002-Capacitance.PcbLib |  | ±10% | 10V |  |  | -55℃~+125℃ |  |  | 1.6mm*0.8mm*0.9mm
SF01051223 |  | 0603电容 | 24nF |  | MLCC贴片电容-24nF/24000-±10%-10V-X7R-0603 | Cap | G:\Library\AD_Library\SCH\01_Basic.SchLib | C0603 | G:\Library\AD_Library\PCB\002-Capacitance.PcbLib |  | ±10% | 10V |  |  | -55℃~+125℃ |  |  | 1.6mm*0.8mm*0.9mm
SF01051224 |  | 0603电容 | 27nF |  | MLCC贴片电容-27nF/27000-±10%-10V-X7R-0603 | Cap | G:\Library\AD_Library\SCH\01_Basic.SchLib | C0603 | G:\Library\AD_Library\PCB\002-Capacitance.PcbLib |  | ±10% | 10V |  |  | -55℃~+125℃ |  |  | 1.6mm*0.8mm*0.9mm
SF01051225 |  | 0603电容 | 30nF |  | MLCC贴片电容-30nF/30000-±10%-10V-X7R-0603 | Cap | G:\Library\AD_Library\SCH\01_Basic.SchLib | C0603 | G:\Library\AD_Library\PCB\002-Capacitance.PcbLib |  | ±10% | 10V |  |  | -55℃~+125℃ |  |  | 1.6mm*0.8mm*0.9mm
SF01051226 |  | 0603电容 | 33nF |  | MLCC贴片电容-33nF/33000-±10%-10V-X7R-0603 | Cap | G:\Library\AD_Library\SCH\01_Basic.SchLib | C0603 | G:\Library\AD_Library\PCB\002-Capacitance.PcbLib |  | ±10% | 10V |  |  | -55℃~+125℃ |  |  | 1.6mm*0.8mm*0.9mm
SF01051227 |  | 0603电容 | 36nF |  | MLCC贴片电容-36nF/36000-±10%-10V-X7R-0603 | Cap | G:\Library\AD_Library\SCH\01_Basic.SchLib | C0603 | G:\Library\AD_Library\PCB\002-Capacitance.PcbLib |  | ±10% | 10V |  |  | -55℃~+125℃ |  |  | 1.6mm*0.8mm*0.9mm
SF01051228 |  | 0603电容 | 39nF |  | MLCC贴片电容-39nF/39000-±10%-10V-X7R-0603 | Cap | G:\Library\AD_Library\SCH\01_Basic.SchLib | C0603 | G:\Library\AD_Library\PCB\002-Capacitance.PcbLib |  | ±10% | 10V |  |  | -55℃~+125℃ |  |  | 1.6mm*0.8mm*0.9mm
SF01051229 |  | 0603电容 | 43nF |  | MLCC贴片电容-43nF/43000-±10%-10V-X7R-0603 | Cap | G:\Library\AD_Library\SCH\01_Basic.SchLib | C0603 | G:\Library\AD_Library\PCB\002-Capacitance.PcbLib |  | ±10% | 10V |  |  | -55℃~+125℃ |  |  | 1.6mm*0.8mm*0.9mm
SF01051230 |  | 0603电容 | 47nF |  | MLCC贴片电容-47nF/47000-±10%-10V-X7R-0603 | Cap | G:\Library\AD_Library\SCH\01_Basic.SchLib | C0603 | G:\Library\AD_Library\PCB\002-Capacitance.PcbLib |  | ±10% | 10V |  |  | -55℃~+125℃ |  |  | 1.6mm*0.8mm*0.9mm
SF01051231 |  | 0603电容 | 51nF |  | MLCC贴片电容-51nF/51000-±10%-10V-X7R-0603 | Cap | G:\Library\AD_Library\SCH\01_Basic.SchLib | C0603 | G:\Library\AD_Library\PCB\002-Capacitance.PcbLib |  | ±10% | 10V |  |  | -55℃~+125℃ |  |  | 1.6mm*0.8mm*0.9mm
SF01051232 |  | 0603电容 | 56nF |  | MLCC贴片电容-56nF/56000-±10%-10V-X7R-0603 | Cap | G:\Library\AD_Library\SCH\01_Basic.SchLib | C0603 | G:\Library\AD_Library\PCB\002-Capacitance.PcbLib |  | ±10% | 10V |  |  | -55℃~+125℃ |  |  | 1.6mm*0.8mm*0.9mm
SF01051233 |  | 0603电容 | 62nF |  | MLCC贴片电容-62nF/62000-±10%-10V-X7R-0603 | Cap | G:\Library\AD_Library\SCH\01_Basic.SchLib | C0603 | G:\Library\AD_Library\PCB\002-Capacitance.PcbLib |  | ±10% | 10V |  |  | -55℃~+125℃ |  |  | 1.6mm*0.8mm*0.9mm
SF01051234 |  | 0603电容 | 68nF |  | MLCC贴片电容-68nF/68000-±10%-10V-X7R-0603 | Cap | G:\Library\AD_Library\SCH\01_Basic.SchLib | C0603 | G:\Library\AD_Library\PCB\002-Capacitance.PcbLib |  | ±10% | 10V |  |  | -55℃~+125℃ |  |  | 1.6mm*0.8mm*0.9mm
SF01051235 |  | 0603电容 | 75nF |  | MLCC贴片电容-75nF/75000-±10%-10V-X7R-0603 | Cap | G:\Library\AD_Library\SCH\01_Basic.SchLib | C0603 | G:\Library\AD_Library\PCB\002-Capacitance.PcbLib |  | ±10% | 10V |  |  | -55℃~+125℃ |  |  | 1.6mm*0.8mm*0.9mm
SF01051236 |  | 0603电容 | 82nF |  | MLCC贴片电容-82nF/82000-±10%-10V-X7R-0603 | Cap | G:\Library\AD_Library\SCH\01_Basic.SchLib | C0603 | G:\Library\AD_Library\PCB\002-Capacitance.PcbLib |  | ±10% | 10V |  |  | -55℃~+125℃ |  |  | 1.6mm*0.8mm*0.9mm
SF01051237 |  | 0603电容 | 91nF |  | MLCC贴片电容-91nF/91000-±10%-10V-X7R-0603 | Cap | G:\Library\AD_Library\SCH\01_Basic.SchLib | C0603 | G:\Library\AD_Library\PCB\002-Capacitance.PcbLib |  | ±10% | 10V |  |  | -55℃~+125℃ |  |  | 1.6mm*0.8mm*0.9mm
SF01051238 |  | 0603电容 | 100nF |  | MLCC贴片电容-100nF/100000-±10%-10V-X7R-0603 | Cap | G:\Library\AD_Library\SCH\01_Basic.SchLib | C0603 | G:\Library\AD_Library\PCB\002-Capacitance.PcbLib |  | ±10% | 10V |  |  | -55℃~+125℃ |  |  | 1.6mm*0.8mm*0.9mm
SF01051239 |  | 0603电容 | 110nF |  | MLCC贴片电容-110nF/110000-±10%-10V-X7R-0603 | Cap | G:\Library\AD_Library\SCH\01_Basic.SchLib | C0603 | G:\Library\AD_Library\PCB\002-Capacitance.PcbLib |  | ±10% | 10V |  |  | -55℃~+125℃ |  |  | 1.6mm*0.8mm*0.9mm
SF01051240 |  | 0603电容 | 120nF |  | MLCC贴片电容-120nF/120000-±10%-10V-X7R-0603 | Cap | G:\Library\AD_Library\SCH\01_Basic.SchLib | C0603 | G:\Library\AD_Library\PCB\002-Capacitance.PcbLib |  | ±10% | 10V |  |  | -55℃~+125℃ |  |  | 1.6mm*0.8mm*0.9mm
SF01051241 |  | 0603电容 | 130nF |  | MLCC贴片电容-130nF/130000-±10%-10V-X7R-0603 | Cap | G:\Library\AD_Library\SCH\01_Basic.SchLib | C0603 | G:\Library\AD_Library\PCB\002-Capacitance.PcbLib |  | ±10% | 10V |  |  | -55℃~+125℃ |  |  | 1.6mm*0.8mm*0.9mm
SF01051242 |  | 0603电容 | 150nF |  | MLCC贴片电容-150nF/150000-±10%-10V-X7R-0603 | Cap | G:\Library\AD_Library\SCH\01_Basic.SchLib | C0603 | G:\Library\AD_Library\PCB\002-Capacitance.PcbLib |  | ±10% | 10V |  |  | -55℃~+125℃ |  |  | 1.6mm*0.8mm*0.9mm
SF01051243 |  | 0603电容 | 160nF |  | MLCC贴片电容-160nF/160000-±10%-10V-X7R-0603 | Cap | G:\Library\AD_Library\SCH\01_Basic.SchLib | C0603 | G:\Library\AD_Library\PCB\002-Capacitance.PcbLib |  | ±10% | 10V |  |  | -55℃~+125℃ |  |  | 1.6mm*0.8mm*0.9mm
SF01051244 |  | 0603电容 | 180nF |  | MLCC贴片电容-180nF/180000-±10%-10V-X7R-0603 | Cap | G:\Library\AD_Library\SCH\01_Basic.SchLib | C0603 | G:\Library\AD_Library\PCB\002-Capacitance.PcbLib |  | ±10% | 10V |  |  | -55℃~+125℃ |  |  | 1.6mm*0.8mm*0.9mm
SF01051245 |  | 0603电容 | 200nF |  | MLCC贴片电容-200nF/200000-±10%-10V-X7R-0603 | Cap | G:\Library\AD_Library\SCH\01_Basic.SchLib | C0603 | G:\Library\AD_Library\PCB\002-Capacitance.PcbLib |  | ±10% | 10V |  |  | -55℃~+125℃ |  |  | 1.6mm*0.8mm*0.9mm
SF01051246 |  | 0603电容 | 220nF |  | MLCC贴片电容-220nF/220000-±10%-10V-X7R-0603 | Cap | G:\Library\AD_Library\SCH\01_Basic.SchLib | C0603 | G:\Library\AD_Library\PCB\002-Capacitance.PcbLib |  | ±10% | 10V |  |  | -55℃~+125℃ |  |  | 1.6mm*0.8mm*0.9mm
SF01051247 |  | 0603电容 | 240nF |  | MLCC贴片电容-240nF/240000-±10%-10V-X7R-0603 | Cap | G:\Library\AD_Library\SCH\01_Basic.SchLib | C0603 | G:\Library\AD_Library\PCB\002-Capacitance.PcbLib |  | ±10% | 10V |  |  | -55℃~+125℃ |  |  | 1.6mm*0.8mm*0.9mm
SF01051248 |  | 0603电容 | 270nF |  | MLCC贴片电容-270nF/270000-±10%-10V-X7R-0603 | Cap | G:\Library\AD_Library\SCH\01_Basic.SchLib | C0603 | G:\Library\AD_Library\PCB\002-Capacitance.PcbLib |  | ±10% | 10V |  |  | -55℃~+125℃ |  |  | 1.6mm*0.8mm*0.9mm
SF01051249 |  | 0603电容 | 300nF |  | MLCC贴片电容-300nF/300000-±10%-10V-X7R-0603 | Cap | G:\Library\AD_Library\SCH\01_Basic.SchLib | C0603 | G:\Library\AD_Library\PCB\002-Capacitance.PcbLib |  | ±10% | 10V |  |  | -55℃~+125℃ |  |  | 1.6mm*0.8mm*0.9mm
SF01051250 |  | 0603电容 | 330nF |  | MLCC贴片电容-330nF/330000-±10%-10V-X7R-0603 | Cap | G:\Library\AD_Library\SCH\01_Basic.SchLib | C0603 | G:\Library\AD_Library\PCB\002-Capacitance.PcbLib |  | ±10% | 10V |  |  | -55℃~+125℃ |  |  | 1.6mm*0.8mm*0.9mm
SF01051251 |  | 0603电容 | 360nF |  | MLCC贴片电容-360nF/360000-±10%-10V-X7R-0603 | Cap | G:\Library\AD_Library\SCH\01_Basic.SchLib | C0603 | G:\Library\AD_Library\PCB\002-Capacitance.PcbLib |  | ±10% | 10V |  |  | -55℃~+125℃ |  |  | 1.6mm*0.8mm*0.9mm
SF01051252 |  | 0603电容 | 390nF |  | MLCC贴片电容-390nF/390000-±10%-10V-X7R-0603 | Cap | G:\Library\AD_Library\SCH\01_Basic.SchLib | C0603 | G:\Library\AD_Library\PCB\002-Capacitance.PcbLib |  | ±10% | 10V |  |  | -55℃~+125℃ |  |  | 1.6mm*0.8mm*0.9mm
SF01051253 |  | 0603电容 | 430nF |  | MLCC贴片电容-430nF/430000-±10%-10V-X7R-0603 | Cap | G:\Library\AD_Library\SCH\01_Basic.SchLib | C0603 | G:\Library\AD_Library\PCB\002-Capacitance.PcbLib |  | ±10% | 10V |  |  | -55℃~+125℃ |  |  | 1.6mm*0.8mm*0.9mm
SF01051254 |  | 0603电容 | 470nF |  | MLCC贴片电容-470nF/470000-±10%-10V-X7R-0603 | Cap | G:\Library\AD_Library\SCH\01_Basic.SchLib | C0603 | G:\Library\AD_Library\PCB\002-Capacitance.PcbLib |  | ±10% | 10V |  |  | -55℃~+125℃ |  |  | 1.6mm*0.8mm*0.9mm
SF01051255 |  | 0603电容 | 510nF |  | MLCC贴片电容-510nF/510000-±10%-10V-X7R-0603 | Cap | G:\Library\AD_Library\SCH\01_Basic.SchLib | C0603 | G:\Library\AD_Library\PCB\002-Capacitance.PcbLib |  | ±10% | 10V |  |  | -55℃~+125℃ |  |  | 1.6mm*0.8mm*0.9mm
SF01051256 |  | 0603电容 | 560nF |  | MLCC贴片电容-560nF/560000-±10%-10V-X7R-0603 | Cap | G:\Library\AD_Library\SCH\01_Basic.SchLib | C0603 | G:\Library\AD_Library\PCB\002-Capacitance.PcbLib |  | ±10% | 10V |  |  | -55℃~+125℃ |  |  | 1.6mm*0.8mm*0.9mm
SF01051257 |  | 0603电容 | 620nF |  | MLCC贴片电容-620nF/620000-±10%-10V-X7R-0603 | Cap | G:\Library\AD_Library\SCH\01_Basic.SchLib | C0603 | G:\Library\AD_Library\PCB\002-Capacitance.PcbLib |  | ±10% | 10V |  |  | -55℃~+125℃ |  |  | 1.6mm*0.8mm*0.9mm
SF01051258 |  | 0603电容 | 680nF |  | MLCC贴片电容-680nF/680000-±10%-10V-X7R-0603 | Cap | G:\Library\AD_Library\SCH\01_Basic.SchLib | C0603 | G:\Library\AD_Library\PCB\002-Capacitance.PcbLib |  | ±10% | 10V |  |  | -55℃~+125℃ |  |  | 1.6mm*0.8mm*0.9mm
SF01051259 |  | 0603电容 | 750nF |  | MLCC贴片电容-750nF/750000-±10%-10V-X7R-0603 | Cap | G:\Library\AD_Library\SCH\01_Basic.SchLib | C0603 | G:\Library\AD_Library\PCB\002-Capacitance.PcbLib |  | ±10% | 10V |  |  | -55℃~+125℃ |  |  | 1.6mm*0.8mm*0.9mm
SF01051260 |  | 0603电容 | 820nF |  | MLCC贴片电容-820nF/820000-±10%-10V-X7R-0603 | Cap | G:\Library\AD_Library\SCH\01_Basic.SchLib | C0603 | G:\Library\AD_Library\PCB\002-Capacitance.PcbLib |  | ±10% | 10V |  |  | -55℃~+125℃ |  |  | 1.6mm*0.8mm*0.9mm
SF01051261 |  | 0603电容 | 910nF |  | MLCC贴片电容-910nF/910000-±10%-10V-X7R-0603 | Cap | G:\Library\AD_Library\SCH\01_Basic.SchLib | C0603 | G:\Library\AD_Library\PCB\002-Capacitance.PcbLib |  | ±10% | 10V |  |  | -55℃~+125℃ |  |  | 1.6mm*0.8mm*0.9mm
SF01051262 |  | 0603电容 | 1.0uF |  | MLCC贴片电容-1.0uF/1000000-±10%-10V-X7R-0603 | Cap | G:\Library\AD_Library\SCH\01_Basic.SchLib | C0603 | G:\Library\AD_Library\PCB\002-Capacitance.PcbLib |  | ±10% | 10V |  |  | -55℃~+125℃ |  |  | 1.6mm*0.8mm*0.9mm
SF01051263 |  | 0603电容 | 1.1uF |  | MLCC贴片电容-1.1uF/1100000-±10%-10V-X7R-0603 | Cap | G:\Library\AD_Library\SCH\01_Basic.SchLib | C0603 | G:\Library\AD_Library\PCB\002-Capacitance.PcbLib |  | ±10% | 10V |  |  | -55℃~+125℃ |  |  | 1.6mm*0.8mm*0.9mm
SF01051264 |  | 0603电容 | 1.2uF |  | MLCC贴片电容-1.2uF/1200000-±10%-10V-X7R-0603 | Cap | G:\Library\AD_Library\SCH\01_Basic.SchLib | C0603 | G:\Library\AD_Library\PCB\002-Capacitance.PcbLib |  | ±10% | 10V |  |  | -55℃~+125℃ |  |  | 1.6mm*0.8mm*0.9mm
SF01051265 |  | 0603电容 | 1.3uF |  | MLCC贴片电容-1.3uF/1300000-±10%-10V-X7R-0603 | Cap | G:\Library\AD_Library\SCH\01_Basic.SchLib | C0603 | G:\Library\AD_Library\PCB\002-Capacitance.PcbLib |  | ±10% | 10V |  |  | -55℃~+125℃ |  |  | 1.6mm*0.8mm*0.9mm
SF01051266 |  | 0603电容 | 1.5uF |  | MLCC贴片电容-1.5uF/1500000-±10%-10V-X7R-0603 | Cap | G:\Library\AD_Library\SCH\01_Basic.SchLib | C0603 | G:\Library\AD_Library\PCB\002-Capacitance.PcbLib |  | ±10% | 10V |  |  | -55℃~+125℃ |  |  | 1.6mm*0.8mm*0.9mm
SF01051267 |  | 0603电容 | 1.6uF |  | MLCC贴片电容-1.6uF/1600000-±10%-10V-X7R-0603 | Cap | G:\Library\AD_Library\SCH\01_Basic.SchLib | C0603 | G:\Library\AD_Library\PCB\002-Capacitance.PcbLib |  | ±10% | 10V |  |  | -55℃~+125℃ |  |  | 1.6mm*0.8mm*0.9mm
SF01051268 |  | 0603电容 | 1.8uF |  | MLCC贴片电容-1.8uF/1800000-±10%-10V-X7R-0603 | Cap | G:\Library\AD_Library\SCH\01_Basic.SchLib | C0603 | G:\Library\AD_Library\PCB\002-Capacitance.PcbLib |  | ±10% | 10V |  |  | -55℃~+125℃ |  |  | 1.6mm*0.8mm*0.9mm
SF01051269 |  | 0603电容 | 2.0uF |  | MLCC贴片电容-2.0uF/2000000-±10%-10V-X7R-0603 | Cap | G:\Library\AD_Library\SCH\01_Basic.SchLib | C0603 | G:\Library\AD_Library\PCB\002-Capacitance.PcbLib |  | ±10% | 10V |  |  | -55℃~+125℃ |  |  | 1.6mm*0.8mm*0.9mm
SF01051270 |  | 0603电容 | 2.2uF |  | MLCC贴片电容-2.2uF/2200000-±10%-10V-X7R-0603 | Cap | G:\Library\AD_Library\SCH\01_Basic.SchLib | C0603 | G:\Library\AD_Library\PCB\002-Capacitance.PcbLib |  | ±10% | 10V |  |  | -55℃~+125℃ |  |  | 1.6mm*0.8mm*0.9mm
SF01051271 |  | 0603电容 | 2.4uF |  | MLCC贴片电容-2.4uF/2400000-±10%-10V-X7R-0603 | Cap | G:\Library\AD_Library\SCH\01_Basic.SchLib | C0603 | G:\Library\AD_Library\PCB\002-Capacitance.PcbLib |  | ±10% | 10V |  |  | -55℃~+125℃ |  |  | 1.6mm*0.8mm*0.9mm
SF01051272 |  | 0603电容 | 2.7uF |  | MLCC贴片电容-27uF/2700000-±10%-10V-X7R-0603 | Cap | G:\Library\AD_Library\SCH\01_Basic.SchLib | C0603 | G:\Library\AD_Library\PCB\002-Capacitance.PcbLib |  | ±10% | 10V |  |  | -55℃~+125℃ |  |  | 1.6mm*0.8mm*0.9mm
SF01051273 |  | 0603电容 | 3.0uF |  | MLCC贴片电容-3.0uF/3000000-±10%-10V-X7R-0603 | Cap | G:\Library\AD_Library\SCH\01_Basic.SchLib | C0603 | G:\Library\AD_Library\PCB\002-Capacitance.PcbLib |  | ±10% | 10V |  |  | -55℃~+125℃ |  |  | 1.6mm*0.8mm*0.9mm
SF01051274 |  | 0603电容 | 3.3uF |  | MLCC贴片电容-3.3uF/3300000-±10%-10V-X7R-0603 | Cap | G:\Library\AD_Library\SCH\01_Basic.SchLib | C0603 | G:\Library\AD_Library\PCB\002-Capacitance.PcbLib |  | ±10% | 10V |  |  | -55℃~+125℃ |  |  | 1.6mm*0.8mm*0.9mm
SF01051275 |  | 0603电容 | 3.6uF |  | MLCC贴片电容-3.6uF/3600000-±10%-10V-X7R-0603 | Cap | G:\Library\AD_Library\SCH\01_Basic.SchLib | C0603 | G:\Library\AD_Library\PCB\002-Capacitance.PcbLib |  | ±10% | 10V |  |  | -55℃~+125℃ |  |  | 1.6mm*0.8mm*0.9mm
SF01051276 |  | 0603电容 | 3.9uF |  | MLCC贴片电容-3.9uF/3900000-±10%-10V-X7R-0603 | Cap | G:\Library\AD_Library\SCH\01_Basic.SchLib | C0603 | G:\Library\AD_Library\PCB\002-Capacitance.PcbLib |  | ±10% | 10V |  |  | -55℃~+125℃ |  |  | 1.6mm*0.8mm*0.9mm
SF01051277 |  | 0603电容 | 4.3uF |  | MLCC贴片电容-4.3uF/4300000-±10%-10V-X7R-0603 | Cap | G:\Library\AD_Library\SCH\01_Basic.SchLib | C0603 | G:\Library\AD_Library\PCB\002-Capacitance.PcbLib |  | ±10% | 10V |  |  | -55℃~+125℃ |  |  | 1.6mm*0.8mm*0.9mm
SF01051278 |  | 0603电容 | 4.7uF |  | MLCC贴片电容-4.7uF/4700000-±10%-10V-X7R-0603 | Cap | G:\Library\AD_Library\SCH\01_Basic.SchLib | C0603 | G:\Library\AD_Library\PCB\002-Capacitance.PcbLib |  | ±10% | 10V |  |  | -55℃~+125℃ |  |  | 1.6mm*0.8mm*0.9mm
SF01051279 |  | 0603电容 | 5.1uF |  | MLCC贴片电容-5.1uF/5100000-±10%-10V-X7R-0603 | Cap | G:\Library\AD_Library\SCH\01_Basic.SchLib | C0603 | G:\Library\AD_Library\PCB\002-Capacitance.PcbLib |  | ±10% | 10V |  |  | -55℃~+125℃ |  |  | 1.6mm*0.8mm*0.9mm
SF01051280 |  | 0603电容 | 5.6uF |  | MLCC贴片电容-5.6uF/5600000-±10%-10V-X7R-0603 | Cap | G:\Library\AD_Library\SCH\01_Basic.SchLib | C0603 | G:\Library\AD_Library\PCB\002-Capacitance.PcbLib |  | ±10% | 10V |  |  | -55℃~+125℃ |  |  | 1.6mm*0.8mm*0.9mm
SF01051281 |  | 0603电容 | 6.2uF |  | MLCC贴片电容-6.2uF/6200000-±10%-10V-X7R-0603 | Cap | G:\Library\AD_Library\SCH\01_Basic.SchLib | C0603 | G:\Library\AD_Library\PCB\002-Capacitance.PcbLib |  | ±10% | 10V |  |  | -55℃~+125℃ |  |  | 1.6mm*0.8mm*0.9mm
SF01051282 |  | 0603电容 | 6.8uF |  | MLCC贴片电容-6.8uF/6800000-±10%-10V-X7R-0603 | Cap | G:\Library\AD_Library\SCH\01_Basic.SchLib | C0603 | G:\Library\AD_Library\PCB\002-Capacitance.PcbLib |  | ±10% | 10V |  |  | -55℃~+125℃ |  |  | 1.6mm*0.8mm*0.9mm
SF01051283 |  | 0603电容 | 7.5uF |  | MLCC贴片电容-7.5uF/7500000-±10%-10V-X7R-0603 | Cap | G:\Library\AD_Library\SCH\01_Basic.SchLib | C0603 | G:\Library\AD_Library\PCB\002-Capacitance.PcbLib |  | ±10% | 10V |  |  | -55℃~+125℃ |  |  | 1.6mm*0.8mm*0.9mm
SF01051284 |  | 0603电容 | 8.2uF |  | MLCC贴片电容-8.2uF/8200000-±10%-10V-X7R-0603 | Cap | G:\Library\AD_Library\SCH\01_Basic.SchLib | C0603 | G:\Library\AD_Library\PCB\002-Capacitance.PcbLib |  | ±10% | 10V |  |  | -55℃~+125℃ |  |  | 1.6mm*0.8mm*0.9mm
SF01051285 |  | 0603电容 | 9.1uF |  | MLCC贴片电容-9.1uF/9100000-±10%-10V-X7R-0603 | Cap | G:\Library\AD_Library\SCH\01_Basic.SchLib | C0603 | G:\Library\AD_Library\PCB\002-Capacitance.PcbLib |  | ±10% | 10V |  |  | -55℃~+125℃ |  |  | 1.6mm*0.8mm*0.9mm
SF01051286 |  | 0603电容 | 10uF |  | MLCC贴片电容-10uF/10000000-±10%-10V-X7R-0603 | Cap | G:\Library\AD_Library\SCH\01_Basic.SchLib | C0603 | G:\Library\AD_Library\PCB\002-Capacitance.PcbLib |  | ±10% | 10V |  |  | -55℃~+125℃ |  |  | 1.6mm*0.8mm*0.9mm
SF01051287 |  | 0603电容 | 11uF |  | MLCC贴片电容-11uF/11000000-±10%-10V-X7R-0603 | Cap | G:\Library\AD_Library\SCH\01_Basic.SchLib | C0603 | G:\Library\AD_Library\PCB\002-Capacitance.PcbLib |  | ±10% | 10V |  |  | -55℃~+125℃ |  |  | 1.6mm*0.8mm*0.9mm
SF01051288 |  | 0603电容 | 12uF |  | MLCC贴片电容-12uF/12000000-±10%-10V-X7R-0603 | Cap | G:\Library\AD_Library\SCH\01_Basic.SchLib | C0603 | G:\Library\AD_Library\PCB\002-Capacitance.PcbLib |  | ±10% | 10V |  |  | -55℃~+125℃ |  |  | 1.6mm*0.8mm*0.9mm
SF01051289 |  | 0603电容 | 13uF |  | MLCC贴片电容-13uF/13000000-±10%-10V-X7R-0603 | Cap | G:\Library\AD_Library\SCH\01_Basic.SchLib | C0603 | G:\Library\AD_Library\PCB\002-Capacitance.PcbLib |  | ±10% | 10V |  |  | -55℃~+125℃ |  |  | 1.6mm*0.8mm*0.9mm
SF01051290 |  | 0603电容 | 15uF |  | MLCC贴片电容-15uF/15000000-±10%-10V-X7R-0603 | Cap | G:\Library\AD_Library\SCH\01_Basic.SchLib | C0603 | G:\Library\AD_Library\PCB\002-Capacitance.PcbLib |  | ±10% | 10V |  |  | -55℃~+125℃ |  |  | 1.6mm*0.8mm*0.9mm
SF01051291 |  | 0603电容 | 16uF |  | MLCC贴片电容-16uF/16000000-±10%-10V-X7R-0603 | Cap | G:\Library\AD_Library\SCH\01_Basic.SchLib | C0603 | G:\Library\AD_Library\PCB\002-Capacitance.PcbLib |  | ±10% | 10V |  |  | -55℃~+125℃ |  |  | 1.6mm*0.8mm*0.9mm
SF01051292 |  | 0603电容 | 18uF |  | MLCC贴片电容-18uF/18000000-±10%-10V-X7R-0603 | Cap | G:\Library\AD_Library\SCH\01_Basic.SchLib | C0603 | G:\Library\AD_Library\PCB\002-Capacitance.PcbLib |  | ±10% | 10V |  |  | -55℃~+125℃ |  |  | 1.6mm*0.8mm*0.9mm
SF01051293 |  | 0603电容 | 20uF |  | MLCC贴片电容-20uF/20000000-±10%-10V-X7R-0603 | Cap | G:\Library\AD_Library\SCH\01_Basic.SchLib | C0603 | G:\Library\AD_Library\PCB\002-Capacitance.PcbLib |  | ±10% | 10V |  |  | -55℃~+125℃ |  |  | 1.6mm*0.8mm*0.9mm
SF01051294 |  | 0603电容 | 22uF |  | MLCC贴片电容-22uF/22000000-±10%-10V-X7R-0603 | Cap | G:\Library\AD_Library\SCH\01_Basic.SchLib | C0603 | G:\Library\AD_Library\PCB\002-Capacitance.PcbLib |  | ±10% | 10V |  |  | -55℃~+125℃ |  |  | 1.6mm*0.8mm*0.9mm
SF01051295 |  | 0603电容 | 24uF |  | MLCC贴片电容-24uF/24000000-±10%-10V-X7R-0603 | Cap | G:\Library\AD_Library\SCH\01_Basic.SchLib | C0603 | G:\Library\AD_Library\PCB\002-Capacitance.PcbLib |  | ±10% | 10V |  |  | -55℃~+125℃ |  |  | 1.6mm*0.8mm*0.9mm
SF01051296 |  | 0603电容 | 27uF |  | MLCC贴片电容-27uF/27000000-±10%-10V-X7R-0603 | Cap | G:\Library\AD_Library\SCH\01_Basic.SchLib | C0603 | G:\Library\AD_Library\PCB\002-Capacitance.PcbLib |  | ±10% | 10V |  |  | -55℃~+125℃ |  |  | 1.6mm*0.8mm*0.9mm
SF01051297 |  | 0603电容 | 30uF |  | MLCC贴片电容-30uF/30000000-±10%-10V-X7R-0603 | Cap | G:\Library\AD_Library\SCH\01_Basic.SchLib | C0603 | G:\Library\AD_Library\PCB\002-Capacitance.PcbLib |  | ±10% | 10V |  |  | -55℃~+125℃ |  |  | 1.6mm*0.8mm*0.9mm
SF01051298 |  | 0603电容 | 33uF |  | MLCC贴片电容-33uF/33000000-±10%-10V-X7R-0603 | Cap | G:\Library\AD_Library\SCH\01_Basic.SchLib | C0603 | G:\Library\AD_Library\PCB\002-Capacitance.PcbLib |  | ±10% | 10V |  |  | -55℃~+125℃ |  |  | 1.6mm*0.8mm*0.9mm
SF01051299 |  | 0603电容 | 36uF |  | MLCC贴片电容-36uF/36000000-±10%-10V-X7R-0603 | Cap | G:\Library\AD_Library\SCH\01_Basic.SchLib | C0603 | G:\Library\AD_Library\PCB\002-Capacitance.PcbLib |  | ±10% | 10V |  |  | -55℃~+125℃ |  |  | 1.6mm*0.8mm*0.9mm
SF01051300 |  | 0603电容 | 39uF |  | MLCC贴片电容-39uF/39000000-±10%-10V-X7R-0603 | Cap | G:\Library\AD_Library\SCH\01_Basic.SchLib | C0603 | G:\Library\AD_Library\PCB\002-Capacitance.PcbLib |  | ±10% | 10V |  |  | -55℃~+125℃ |  |  | 1.6mm*0.8mm*0.9mm
SF01051301 |  | 0603电容 | 43uF |  | MLCC贴片电容-43uF/43000000-±10%-10V-X7R-0603 | Cap | G:\Library\AD_Library\SCH\01_Basic.SchLib | C0603 | G:\Library\AD_Library\PCB\002-Capacitance.PcbLib |  | ±10% | 10V |  |  | -55℃~+125℃ |  |  | 1.6mm*0.8mm*0.9mm
SF01051302 |  | 0603电容 | 47uF |  | MLCC贴片电容-47uF/47000000-±10%-10V-X7R-0603 | Cap | G:\Library\AD_Library\SCH\01_Basic.SchLib | C0603 | G:\Library\AD_Library\PCB\002-Capacitance.PcbLib |  | ±10% | 10V |  |  | -55℃~+125℃ |  |  | 1.6mm*0.8mm*0.9mm
SF01051303 |  | 0603电容 | 0.5pF |  | MLCC贴片电容-0.5pF/0.5-±10%-16V-X7R-0603 | Cap | G:\Library\AD_Library\SCH\01_Basic.SchLib | C0603 | G:\Library\AD_Library\PCB\002-Capacitance.PcbLib |  | ±10% | 16V |  |  | -55℃~+125℃ |  |  | 1.6mm*0.8mm*0.9mm
SF01051304 |  | 0603电容 | 1.0pF |  | MLCC贴片电容-1.0pF/1.0-±10%-16V-X7R-0603 | Cap | G:\Library\AD_Library\SCH\01_Basic.SchLib | C0603 | G:\Library\AD_Library\PCB\002-Capacitance.PcbLib |  | ±10% | 16V |  |  | -55℃~+125℃ |  |  | 1.6mm*0.8mm*0.9mm
SF01051305 |  | 0603电容 | 1.1pF |  | MLCC贴片电容-1.1pF/1.1-±10%-16V-X7R-0603 | Cap | G:\Library\AD_Library\SCH\01_Basic.SchLib | C0603 | G:\Library\AD_Library\PCB\002-Capacitance.PcbLib |  | ±10% | 16V |  |  | -55℃~+125℃ |  |  | 1.6mm*0.8mm*0.9mm
SF01051306 |  | 0603电容 | 1.2pF |  | MLCC贴片电容-1.2pF/1.2-±10%-16V-X7R-0603 | Cap | G:\Library\AD_Library\SCH\01_Basic.SchLib | C0603 | G:\Library\AD_Library\PCB\002-Capacitance.PcbLib |  | ±10% | 16V |  |  | -55℃~+125℃ |  |  | 1.6mm*0.8mm*0.9mm
SF01051307 |  | 0603电容 | 1.3pF |  | MLCC贴片电容-1.3pF/1.3-±10%-16V-X7R-0603 | Cap | G:\Library\AD_Library\SCH\01_Basic.SchLib | C0603 | G:\Library\AD_Library\PCB\002-Capacitance.PcbLib |  | ±10% | 16V |  |  | -55℃~+125℃ |  |  | 1.6mm*0.8mm*0.9mm
SF01051308 |  | 0603电容 | 1.5pF |  | MLCC贴片电容-1.5pF/1.5-±10%-16V-X7R-0603 | Cap | G:\Library\AD_Library\SCH\01_Basic.SchLib | C0603 | G:\Library\AD_Library\PCB\002-Capacitance.PcbLib |  | ±10% | 16V |  |  | -55℃~+125℃ |  |  | 1.6mm*0.8mm*0.9mm
SF01051309 |  | 0603电容 | 1.6pF |  | MLCC贴片电容-1.6pF/1.6-±10%-16V-X7R-0603 | Cap | G:\Library\AD_Library\SCH\01_Basic.SchLib | C0603 | G:\Library\AD_Library\PCB\002-Capacitance.PcbLib |  | ±10% | 16V |  |  | -55℃~+125℃ |  |  | 1.6mm*0.8mm*0.9mm
SF01051310 |  | 0603电容 | 1.8pF |  | MLCC贴片电容-1.8pF/1.8-±10%-16V-X7R-0603 | Cap | G:\Library\AD_Library\SCH\01_Basic.SchLib | C0603 | G:\Library\AD_Library\PCB\002-Capacitance.PcbLib |  | ±10% | 16V |  |  | -55℃~+125℃ |  |  | 1.6mm*0.8mm*0.9mm
SF01051311 |  | 0603电容 | 2.0pF |  | MLCC贴片电容-2.0pF/2.0-±10%-16V-X7R-0603 | Cap | G:\Library\AD_Library\SCH\01_Basic.SchLib | C0603 | G:\Library\AD_Library\PCB\002-Capacitance.PcbLib |  | ±10% | 16V |  |  | -55℃~+125℃ |  |  | 1.6mm*0.8mm*0.9mm
SF01051312 |  | 0603电容 | 2.2pF |  | MLCC贴片电容-2.2pF/2.2-±10%-16V-X7R-0603 | Cap | G:\Library\AD_Library\SCH\01_Basic.SchLib | C0603 | G:\Library\AD_Library\PCB\002-Capacitance.PcbLib |  | ±10% | 16V |  |  | -55℃~+125℃ |  |  | 1.6mm*0.8mm*0.9mm
SF01051313 |  | 0603电容 | 2.4pF |  | MLCC贴片电容-2.4pF/2.4-±10%-16V-X7R-0603 | Cap | G:\Library\AD_Library\SCH\01_Basic.SchLib | C0603 | G:\Library\AD_Library\PCB\002-Capacitance.PcbLib |  | ±10% | 16V |  |  | -55℃~+125℃ |  |  | 1.6mm*0.8mm*0.9mm
SF01051314 |  | 0603电容 | 2.7pF |  | MLCC贴片电容-2.7pF/2.7-±10%-16V-X7R-0603 | Cap | G:\Library\AD_Library\SCH\01_Basic.SchLib | C0603 | G:\Library\AD_Library\PCB\002-Capacitance.PcbLib |  | ±10% | 16V |  |  | -55℃~+125℃ |  |  | 1.6mm*0.8mm*0.9mm
SF01051315 |  | 0603电容 | 3.0pF |  | MLCC贴片电容-3.0pF/3.0-±10%-16V-X7R-0603 | Cap | G:\Library\AD_Library\SCH\01_Basic.SchLib | C0603 | G:\Library\AD_Library\PCB\002-Capacitance.PcbLib |  | ±10% | 16V |  |  | -55℃~+125℃ |  |  | 1.6mm*0.8mm*0.9mm
SF01051316 |  | 0603电容 | 3.3pF |  | MLCC贴片电容-3.3pF/3.3-±10%-16V-X7R-0603 | Cap | G:\Library\AD_Library\SCH\01_Basic.SchLib | C0603 | G:\Library\AD_Library\PCB\002-Capacitance.PcbLib |  | ±10% | 16V |  |  | -55℃~+125℃ |  |  | 1.6mm*0.8mm*0.9mm
SF01051317 |  | 0603电容 | 3.6pF |  | MLCC贴片电容-3.6pF/3.6-±10%-16V-X7R-0603 | Cap | G:\Library\AD_Library\SCH\01_Basic.SchLib | C0603 | G:\Library\AD_Library\PCB\002-Capacitance.PcbLib |  | ±10% | 16V |  |  | -55℃~+125℃ |  |  | 1.6mm*0.8mm*0.9mm
SF01051318 |  | 0603电容 | 3.9pF |  | MLCC贴片电容-3.9pF/3.9-±10%-16V-X7R-0603 | Cap | G:\Library\AD_Library\SCH\01_Basic.SchLib | C0603 | G:\Library\AD_Library\PCB\002-Capacitance.PcbLib |  | ±10% | 16V |  |  | -55℃~+125℃ |  |  | 1.6mm*0.8mm*0.9mm
SF01051319 |  | 0603电容 | 4.3pF |  | MLCC贴片电容-4.3pF/4.3-±10%-16V-X7R-0603 | Cap | G:\Library\AD_Library\SCH\01_Basic.SchLib | C0603 | G:\Library\AD_Library\PCB\002-Capacitance.PcbLib |  | ±10% | 16V |  |  | -55℃~+125℃ |  |  | 1.6mm*0.8mm*0.9mm
SF01051320 |  | 0603电容 | 4.7pF |  | MLCC贴片电容-4.7pF/4.7-±10%-16V-X7R-0603 | Cap | G:\Library\AD_Library\SCH\01_Basic.SchLib | C0603 | G:\Library\AD_Library\PCB\002-Capacitance.PcbLib |  | ±10% | 16V |  |  | -55℃~+125℃ |  |  | 1.6mm*0.8mm*0.9mm
SF01051321 |  | 0603电容 | 5.1pF |  | MLCC贴片电容-5.1pF/5.1-±10%-16V-X7R-0603 | Cap | G:\Library\AD_Library\SCH\01_Basic.SchLib | C0603 | G:\Library\AD_Library\PCB\002-Capacitance.PcbLib |  | ±10% | 16V |  |  | -55℃~+125℃ |  |  | 1.6mm*0.8mm*0.9mm
SF01051322 |  | 0603电容 | 5.6pF |  | MLCC贴片电容-5.6pF/5.6-±10%-16V-X7R-0603 | Cap | G:\Library\AD_Library\SCH\01_Basic.SchLib | C0603 | G:\Library\AD_Library\PCB\002-Capacitance.PcbLib |  | ±10% | 16V |  |  | -55℃~+125℃ |  |  | 1.6mm*0.8mm*0.9mm
SF01051323 |  | 0603电容 | 6.2pF |  | MLCC贴片电容-6.2pF/6.2-±10%-16V-X7R-0603 | Cap | G:\Library\AD_Library\SCH\01_Basic.SchLib | C0603 | G:\Library\AD_Library\PCB\002-Capacitance.PcbLib |  | ±10% | 16V |  |  | -55℃~+125℃ |  |  | 1.6mm*0.8mm*0.9mm
SF01051324 |  | 0603电容 | 6.8pF |  | MLCC贴片电容-6.8pF/6.8-±10%-16V-X7R-0603 | Cap | G:\Library\AD_Library\SCH\01_Basic.SchLib | C0603 | G:\Library\AD_Library\PCB\002-Capacitance.PcbLib |  | ±10% | 16V |  |  | -55℃~+125℃ |  |  | 1.6mm*0.8mm*0.9mm
SF01051325 |  | 0603电容 | 7.5pF |  | MLCC贴片电容-7.5pF/7.5-±10%-16V-X7R-0603 | Cap | G:\Library\AD_Library\SCH\01_Basic.SchLib | C0603 | G:\Library\AD_Library\PCB\002-Capacitance.PcbLib |  | ±10% | 16V |  |  | -55℃~+125℃ |  |  | 1.6mm*0.8mm*0.9mm
SF01051326 |  | 0603电容 | 8.2pF |  | MLCC贴片电容-8.2pF/8.2-±10%-16V-X7R-0603 | Cap | G:\Library\AD_Library\SCH\01_Basic.SchLib | C0603 | G:\Library\AD_Library\PCB\002-Capacitance.PcbLib |  | ±10% | 16V |  |  | -55℃~+125℃ |  |  | 1.6mm*0.8mm*0.9mm
SF01051327 |  | 0603电容 | 9.1pF |  | MLCC贴片电容-9.1pF/9.1-±10%-16V-X7R-0603 | Cap | G:\Library\AD_Library\SCH\01_Basic.SchLib | C0603 | G:\Library\AD_Library\PCB\002-Capacitance.PcbLib |  | ±10% | 16V |  |  | -55℃~+125℃ |  |  | 1.6mm*0.8mm*0.9mm
SF01051328 |  | 0603电容 | 10pF |  | MLCC贴片电容-10pF/10-±10%-16V-X7R-0603 | Cap | G:\Library\AD_Library\SCH\01_Basic.SchLib | C0603 | G:\Library\AD_Library\PCB\002-Capacitance.PcbLib |  | ±10% | 16V |  |  | -55℃~+125℃ |  |  | 1.6mm*0.8mm*0.9mm
SF01051329 |  | 0603电容 | 11pF |  | MLCC贴片电容-11pF/11-±10%-16V-X7R-0603 | Cap | G:\Library\AD_Library\SCH\01_Basic.SchLib | C0603 | G:\Library\AD_Library\PCB\002-Capacitance.PcbLib |  | ±10% | 16V |  |  | -55℃~+125℃ |  |  | 1.6mm*0.8mm*0.9mm
SF01051330 |  | 0603电容 | 12pF |  | MLCC贴片电容-12pF/12-±10%-16V-X7R-0603 | Cap | G:\Library\AD_Library\SCH\01_Basic.SchLib | C0603 | G:\Library\AD_Library\PCB\002-Capacitance.PcbLib |  | ±10% | 16V |  |  | -55℃~+125℃ |  |  | 1.6mm*0.8mm*0.9mm
SF01051331 |  | 0603电容 | 13pF |  | MLCC贴片电容-13pF/13-±10%-16V-X7R-0603 | Cap | G:\Library\AD_Library\SCH\01_Basic.SchLib | C0603 | G:\Library\AD_Library\PCB\002-Capacitance.PcbLib |  | ±10% | 16V |  |  | -55℃~+125℃ |  |  | 1.6mm*0.8mm*0.9mm
SF01051332 |  | 0603电容 | 15pF |  | MLCC贴片电容-15pF/15-±10%-16V-X7R-0603 | Cap | G:\Library\AD_Library\SCH\01_Basic.SchLib | C0603 | G:\Library\AD_Library\PCB\002-Capacitance.PcbLib |  | ±10% | 16V |  |  | -55℃~+125℃ |  |  | 1.6mm*0.8mm*0.9mm
SF01051333 |  | 0603电容 | 16pF |  | MLCC贴片电容-16pF/16-±10%-16V-X7R-0603 | Cap | G:\Library\AD_Library\SCH\01_Basic.SchLib | C0603 | G:\Library\AD_Library\PCB\002-Capacitance.PcbLib |  | ±10% | 16V |  |  | -55℃~+125℃ |  |  | 1.6mm*0.8mm*0.9mm
SF01051334 |  | 0603电容 | 18pF |  | MLCC贴片电容-18pF/18-±10%-16V-X7R-0603 | Cap | G:\Library\AD_Library\SCH\01_Basic.SchLib | C0603 | G:\Library\AD_Library\PCB\002-Capacitance.PcbLib |  | ±10% | 16V |  |  | -55℃~+125℃ |  |  | 1.6mm*0.8mm*0.9mm
SF01051335 |  | 0603电容 | 20pF |  | MLCC贴片电容-20pF/20-±10%-16V-X7R-0603 | Cap | G:\Library\AD_Library\SCH\01_Basic.SchLib | C0603 | G:\Library\AD_Library\PCB\002-Capacitance.PcbLib |  | ±10% | 16V |  |  | -55℃~+125℃ |  |  | 1.6mm*0.8mm*0.9mm
SF01051336 |  | 0603电容 | 22pF |  | MLCC贴片电容-22pF/22-±10%-16V-X7R-0603 | Cap | G:\Library\AD_Library\SCH\01_Basic.SchLib | C0603 | G:\Library\AD_Library\PCB\002-Capacitance.PcbLib |  | ±10% | 16V |  |  | -55℃~+125℃ |  |  | 1.6mm*0.8mm*0.9mm
SF01051337 |  | 0603电容 | 24pF |  | MLCC贴片电容-24pF/24-±10%-16V-X7R-0603 | Cap | G:\Library\AD_Library\SCH\01_Basic.SchLib | C0603 | G:\Library\AD_Library\PCB\002-Capacitance.PcbLib |  | ±10% | 16V |  |  | -55℃~+125℃ |  |  | 1.6mm*0.8mm*0.9mm
SF01051338 |  | 0603电容 | 27pF |  | MLCC贴片电容-27pF/27-±10%-16V-X7R-0603 | Cap | G:\Library\AD_Library\SCH\01_Basic.SchLib | C0603 | G:\Library\AD_Library\PCB\002-Capacitance.PcbLib |  | ±10% | 16V |  |  | -55℃~+125℃ |  |  | 1.6mm*0.8mm*0.9mm
SF01051339 |  | 0603电容 | 30pF |  | MLCC贴片电容-30pF/30-±10%-16V-X7R-0603 | Cap | G:\Library\AD_Library\SCH\01_Basic.SchLib | C0603 | G:\Library\AD_Library\PCB\002-Capacitance.PcbLib |  | ±10% | 16V |  |  | -55℃~+125℃ |  |  | 1.6mm*0.8mm*0.9mm
SF01051340 |  | 0603电容 | 33pF |  | MLCC贴片电容-33pF/33-±10%-16V-X7R-0603 | Cap | G:\Library\AD_Library\SCH\01_Basic.SchLib | C0603 | G:\Library\AD_Library\PCB\002-Capacitance.PcbLib |  | ±10% | 16V |  |  | -55℃~+125℃ |  |  | 1.6mm*0.8mm*0.9mm
SF01051341 |  | 0603电容 | 36pF |  | MLCC贴片电容-36pF/36-±10%-16V-X7R-0603 | Cap | G:\Library\AD_Library\SCH\01_Basic.SchLib | C0603 | G:\Library\AD_Library\PCB\002-Capacitance.PcbLib |  | ±10% | 16V |  |  | -55℃~+125℃ |  |  | 1.6mm*0.8mm*0.9mm
SF01051342 |  | 0603电容 | 39pF |  | MLCC贴片电容-39pF/39-±10%-16V-X7R-0603 | Cap | G:\Library\AD_Library\SCH\01_Basic.SchLib | C0603 | G:\Library\AD_Library\PCB\002-Capacitance.PcbLib |  | ±10% | 16V |  |  | -55℃~+125℃ |  |  | 1.6mm*0.8mm*0.9mm
SF01051343 |  | 0603电容 | 43pF |  | MLCC贴片电容-43pF/43-±10%-16V-X7R-0603 | Cap | G:\Library\AD_Library\SCH\01_Basic.SchLib | C0603 | G:\Library\AD_Library\PCB\002-Capacitance.PcbLib |  | ±10% | 16V |  |  | -55℃~+125℃ |  |  | 1.6mm*0.8mm*0.9mm
SF01051344 |  | 0603电容 | 47pF |  | MLCC贴片电容-47pF/47-±10%-16V-X7R-0603 | Cap | G:\Library\AD_Library\SCH\01_Basic.SchLib | C0603 | G:\Library\AD_Library\PCB\002-Capacitance.PcbLib |  | ±10% | 16V |  |  | -55℃~+125℃ |  |  | 1.6mm*0.8mm*0.9mm
SF01051345 |  | 0603电容 | 51pF |  | MLCC贴片电容-51pF/51-±10%-16V-X7R-0603 | Cap | G:\Library\AD_Library\SCH\01_Basic.SchLib | C0603 | G:\Library\AD_Library\PCB\002-Capacitance.PcbLib |  | ±10% | 16V |  |  | -55℃~+125℃ |  |  | 1.6mm*0.8mm*0.9mm
SF01051346 |  | 0603电容 | 56pF |  | MLCC贴片电容-56pF/56-±10%-16V-X7R-0603 | Cap | G:\Library\AD_Library\SCH\01_Basic.SchLib | C0603 | G:\Library\AD_Library\PCB\002-Capacitance.PcbLib |  | ±10% | 16V |  |  | -55℃~+125℃ |  |  | 1.6mm*0.8mm*0.9mm
SF01051347 |  | 0603电容 | 62pF |  | MLCC贴片电容-62pF/62-±10%-16V-X7R-0603 | Cap | G:\Library\AD_Library\SCH\01_Basic.SchLib | C0603 | G:\Library\AD_Library\PCB\002-Capacitance.PcbLib |  | ±10% | 16V |  |  | -55℃~+125℃ |  |  | 1.6mm*0.8mm*0.9mm
SF01051348 |  | 0603电容 | 68pF |  | MLCC贴片电容-68pF/68-±10%-16V-X7R-0603 | Cap | G:\Library\AD_Library\SCH\01_Basic.SchLib | C0603 | G:\Library\AD_Library\PCB\002-Capacitance.PcbLib |  | ±10% | 16V |  |  | -55℃~+125℃ |  |  | 1.6mm*0.8mm*0.9mm
SF01051349 |  | 0603电容 | 75pF |  | MLCC贴片电容-75pF/75-±10%-16V-X7R-0603 | Cap | G:\Library\AD_Library\SCH\01_Basic.SchLib | C0603 | G:\Library\AD_Library\PCB\002-Capacitance.PcbLib |  | ±10% | 16V |  |  | -55℃~+125℃ |  |  | 1.6mm*0.8mm*0.9mm
SF01051350 |  | 0603电容 | 82pF |  | MLCC贴片电容-82pF/82-±10%-16V-X7R-0603 | Cap | G:\Library\AD_Library\SCH\01_Basic.SchLib | C0603 | G:\Library\AD_Library\PCB\002-Capacitance.PcbLib |  | ±10% | 16V |  |  | -55℃~+125℃ |  |  | 1.6mm*0.8mm*0.9mm
SF01051351 |  | 0603电容 | 91pF |  | MLCC贴片电容-91pF/91-±10%-16V-X7R-0603 | Cap | G:\Library\AD_Library\SCH\01_Basic.SchLib | C0603 | G:\Library\AD_Library\PCB\002-Capacitance.PcbLib |  | ±10% | 16V |  |  | -55℃~+125℃ |  |  | 1.6mm*0.8mm*0.9mm
SF01051352 |  | 0603电容 | 100pF |  | MLCC贴片电容-100pF/100-±10%-16V-X7R-0603 | Cap | G:\Library\AD_Library\SCH\01_Basic.SchLib | C0603 | G:\Library\AD_Library\PCB\002-Capacitance.PcbLib |  | ±10% | 16V |  |  | -55℃~+125℃ |  |  | 1.6mm*0.8mm*0.9mm
SF01051353 |  | 0603电容 | 110pF |  | MLCC贴片电容-110pF/110-±10%-16V-X7R-0603 | Cap | G:\Library\AD_Library\SCH\01_Basic.SchLib | C0603 | G:\Library\AD_Library\PCB\002-Capacitance.PcbLib |  | ±10% | 16V |  |  | -55℃~+125℃ |  |  | 1.6mm*0.8mm*0.9mm
SF01051354 |  | 0603电容 | 120pF |  | MLCC贴片电容-120pF/120-±10%-16V-X7R-0603 | Cap | G:\Library\AD_Library\SCH\01_Basic.SchLib | C0603 | G:\Library\AD_Library\PCB\002-Capacitance.PcbLib |  | ±10% | 16V |  |  | -55℃~+125℃ |  |  | 1.6mm*0.8mm*0.9mm
SF01051355 |  | 0603电容 | 130pF |  | MLCC贴片电容-130pF/130-±10%-16V-X7R-0603 | Cap | G:\Library\AD_Library\SCH\01_Basic.SchLib | C0603 | G:\Library\AD_Library\PCB\002-Capacitance.PcbLib |  | ±10% | 16V |  |  | -55℃~+125℃ |  |  | 1.6mm*0.8mm*0.9mm
SF01051356 |  | 0603电容 | 150pF |  | MLCC贴片电容-150pF/150-±10%-16V-X7R-0603 | Cap | G:\Library\AD_Library\SCH\01_Basic.SchLib | C0603 | G:\Library\AD_Library\PCB\002-Capacitance.PcbLib |  | ±10% | 16V |  |  | -55℃~+125℃ |  |  | 1.6mm*0.8mm*0.9mm
SF01051357 |  | 0603电容 | 160pF |  | MLCC贴片电容-160pF/160-±10%-16V-X7R-0603 | Cap | G:\Library\AD_Library\SCH\01_Basic.SchLib | C0603 | G:\Library\AD_Library\PCB\002-Capacitance.PcbLib |  | ±10% | 16V |  |  | -55℃~+125℃ |  |  | 1.6mm*0.8mm*0.9mm
SF01051358 |  | 0603电容 | 180pF |  | MLCC贴片电容-180pF/180-±10%-16V-X7R-0603 | Cap | G:\Library\AD_Library\SCH\01_Basic.SchLib | C0603 | G:\Library\AD_Library\PCB\002-Capacitance.PcbLib |  | ±10% | 16V |  |  | -55℃~+125℃ |  |  | 1.6mm*0.8mm*0.9mm
SF01051359 |  | 0603电容 | 200pF |  | MLCC贴片电容-200pF/200-±10%-16V-X7R-0603 | Cap | G:\Library\AD_Library\SCH\01_Basic.SchLib | C0603 | G:\Library\AD_Library\PCB\002-Capacitance.PcbLib |  | ±10% | 16V |  |  | -55℃~+125℃ |  |  | 1.6mm*0.8mm*0.9mm
SF01051360 |  | 0603电容 | 220pF |  | MLCC贴片电容-220pF/220-±10%-16V-X7R-0603 | Cap | G:\Library\AD_Library\SCH\01_Basic.SchLib | C0603 | G:\Library\AD_Library\PCB\002-Capacitance.PcbLib |  | ±10% | 16V |  |  | -55℃~+125℃ |  |  | 1.6mm*0.8mm*0.9mm
SF01051361 |  | 0603电容 | 240pF |  | MLCC贴片电容-240pF/240-±10%-16V-X7R-0603 | Cap | G:\Library\AD_Library\SCH\01_Basic.SchLib | C0603 | G:\Library\AD_Library\PCB\002-Capacitance.PcbLib |  | ±10% | 16V |  |  | -55℃~+125℃ |  |  | 1.6mm*0.8mm*0.9mm
SF01051362 |  | 0603电容 | 270pF |  | MLCC贴片电容-270pF/270-±10%-16V-X7R-0603 | Cap | G:\Library\AD_Library\SCH\01_Basic.SchLib | C0603 | G:\Library\AD_Library\PCB\002-Capacitance.PcbLib |  | ±10% | 16V |  |  | -55℃~+125℃ |  |  | 1.6mm*0.8mm*0.9mm
SF01051363 |  | 0603电容 | 300pF |  | MLCC贴片电容-300pF/300-±10%-16V-X7R-0603 | Cap | G:\Library\AD_Library\SCH\01_Basic.SchLib | C0603 | G:\Library\AD_Library\PCB\002-Capacitance.PcbLib |  | ±10% | 16V |  |  | -55℃~+125℃ |  |  | 1.6mm*0.8mm*0.9mm
SF01051364 |  | 0603电容 | 330pF |  | MLCC贴片电容-330pF/330-±10%-16V-X7R-0603 | Cap | G:\Library\AD_Library\SCH\01_Basic.SchLib | C0603 | G:\Library\AD_Library\PCB\002-Capacitance.PcbLib |  | ±10% | 16V |  |  | -55℃~+125℃ |  |  | 1.6mm*0.8mm*0.9mm
SF01051365 |  | 0603电容 | 360pF |  | MLCC贴片电容-360pF/360-±10%-16V-X7R-0603 | Cap | G:\Library\AD_Library\SCH\01_Basic.SchLib | C0603 | G:\Library\AD_Library\PCB\002-Capacitance.PcbLib |  | ±10% | 16V |  |  | -55℃~+125℃ |  |  | 1.6mm*0.8mm*0.9mm
SF01051366 |  | 0603电容 | 390pF |  | MLCC贴片电容-390pF/390-±10%-16V-X7R-0603 | Cap | G:\Library\AD_Library\SCH\01_Basic.SchLib | C0603 | G:\Library\AD_Library\PCB\002-Capacitance.PcbLib |  | ±10% | 16V |  |  | -55℃~+125℃ |  |  | 1.6mm*0.8mm*0.9mm
SF01051367 |  | 0603电容 | 430pF |  | MLCC贴片电容-430pF/430-±10%-16V-X7R-0603 | Cap | G:\Library\AD_Library\SCH\01_Basic.SchLib | C0603 | G:\Library\AD_Library\PCB\002-Capacitance.PcbLib |  | ±10% | 16V |  |  | -55℃~+125℃ |  |  | 1.6mm*0.8mm*0.9mm
SF01051368 |  | 0603电容 | 470pF |  | MLCC贴片电容-470pF/470-±10%-16V-X7R-0603 | Cap | G:\Library\AD_Library\SCH\01_Basic.SchLib | C0603 | G:\Library\AD_Library\PCB\002-Capacitance.PcbLib |  | ±10% | 16V |  |  | -55℃~+125℃ |  |  | 1.6mm*0.8mm*0.9mm
SF01051369 |  | 0603电容 | 510pF |  | MLCC贴片电容-510pF/510-±10%-16V-X7R-0603 | Cap | G:\Library\AD_Library\SCH\01_Basic.SchLib | C0603 | G:\Library\AD_Library\PCB\002-Capacitance.PcbLib |  | ±10% | 16V |  |  | -55℃~+125℃ |  |  | 1.6mm*0.8mm*0.9mm
SF01051370 |  | 0603电容 | 560pF |  | MLCC贴片电容-560pF/560-±10%-16V-X7R-0603 | Cap | G:\Library\AD_Library\SCH\01_Basic.SchLib | C0603 | G:\Library\AD_Library\PCB\002-Capacitance.PcbLib |  | ±10% | 16V |  |  | -55℃~+125℃ |  |  | 1.6mm*0.8mm*0.9mm
SF01051371 |  | 0603电容 | 620pF |  | MLCC贴片电容-620pF/620-±10%-16V-X7R-0603 | Cap | G:\Library\AD_Library\SCH\01_Basic.SchLib | C0603 | G:\Library\AD_Library\PCB\002-Capacitance.PcbLib |  | ±10% | 16V |  |  | -55℃~+125℃ |  |  | 1.6mm*0.8mm*0.9mm
SF01051372 |  | 0603电容 | 680pF |  | MLCC贴片电容-680pF/680-±10%-16V-X7R-0603 | Cap | G:\Library\AD_Library\SCH\01_Basic.SchLib | C0603 | G:\Library\AD_Library\PCB\002-Capacitance.PcbLib |  | ±10% | 16V |  |  | -55℃~+125℃ |  |  | 1.6mm*0.8mm*0.9mm
SF01051373 |  | 0603电容 | 750pF |  | MLCC贴片电容-750pF/750-±10%-16V-X7R-0603 | Cap | G:\Library\AD_Library\SCH\01_Basic.SchLib | C0603 | G:\Library\AD_Library\PCB\002-Capacitance.PcbLib |  | ±10% | 16V |  |  | -55℃~+125℃ |  |  | 1.6mm*0.8mm*0.9mm
SF01051374 |  | 0603电容 | 820pF |  | MLCC贴片电容-820pF/820-±10%-16V-X7R-0603 | Cap | G:\Library\AD_Library\SCH\01_Basic.SchLib | C0603 | G:\Library\AD_Library\PCB\002-Capacitance.PcbLib |  | ±10% | 16V |  |  | -55℃~+125℃ |  |  | 1.6mm*0.8mm*0.9mm
SF01051375 |  | 0603电容 | 910pF |  | MLCC贴片电容-910pF/910-±10%-16V-X7R-0603 | Cap | G:\Library\AD_Library\SCH\01_Basic.SchLib | C0603 | G:\Library\AD_Library\PCB\002-Capacitance.PcbLib |  | ±10% | 16V |  |  | -55℃~+125℃ |  |  | 1.6mm*0.8mm*0.9mm
SF01051376 |  | 0603电容 | 1.0nF |  | MLCC贴片电容-1.0nF/1000-±10%-16V-X7R-0603 | Cap | G:\Library\AD_Library\SCH\01_Basic.SchLib | C0603 | G:\Library\AD_Library\PCB\002-Capacitance.PcbLib |  | ±10% | 16V |  |  | -55℃~+125℃ |  |  | 1.6mm*0.8mm*0.9mm
SF01051377 |  | 0603电容 | 1.1nF |  | MLCC贴片电容-1.1nF/1100-±10%-16V-X7R-0603 | Cap | G:\Library\AD_Library\SCH\01_Basic.SchLib | C0603 | G:\Library\AD_Library\PCB\002-Capacitance.PcbLib |  | ±10% | 16V |  |  | -55℃~+125℃ |  |  | 1.6mm*0.8mm*0.9mm
SF01051378 |  | 0603电容 | 1.2nF |  | MLCC贴片电容-1.2nF/1200-±10%-16V-X7R-0603 | Cap | G:\Library\AD_Library\SCH\01_Basic.SchLib | C0603 | G:\Library\AD_Library\PCB\002-Capacitance.PcbLib |  | ±10% | 16V |  |  | -55℃~+125℃ |  |  | 1.6mm*0.8mm*0.9mm
SF01051379 |  | 0603电容 | 1.3nF |  | MLCC贴片电容-1.3nF/1300-±10%-16V-X7R-0603 | Cap | G:\Library\AD_Library\SCH\01_Basic.SchLib | C0603 | G:\Library\AD_Library\PCB\002-Capacitance.PcbLib |  | ±10% | 16V |  |  | -55℃~+125℃ |  |  | 1.6mm*0.8mm*0.9mm
SF01051380 |  | 0603电容 | 1.5nF |  | MLCC贴片电容-1.5nF/1500-±10%-16V-X7R-0603 | Cap | G:\Library\AD_Library\SCH\01_Basic.SchLib | C0603 | G:\Library\AD_Library\PCB\002-Capacitance.PcbLib |  | ±10% | 16V |  |  | -55℃~+125℃ |  |  | 1.6mm*0.8mm*0.9mm
SF01051381 |  | 0603电容 | 1.6nF |  | MLCC贴片电容-1.6nF/1600-±10%-16V-X7R-0603 | Cap | G:\Library\AD_Library\SCH\01_Basic.SchLib | C0603 | G:\Library\AD_Library\PCB\002-Capacitance.PcbLib |  | ±10% | 16V |  |  | -55℃~+125℃ |  |  | 1.6mm*0.8mm*0.9mm
SF01051382 |  | 0603电容 | 1.8nF |  | MLCC贴片电容-1.8nF/1800-±10%-16V-X7R-0603 | Cap | G:\Library\AD_Library\SCH\01_Basic.SchLib | C0603 | G:\Library\AD_Library\PCB\002-Capacitance.PcbLib |  | ±10% | 16V |  |  | -55℃~+125℃ |  |  | 1.6mm*0.8mm*0.9mm
SF01051383 |  | 0603电容 | 2.0nF |  | MLCC贴片电容-2.0nF/2000-±10%-16V-X7R-0603 | Cap | G:\Library\AD_Library\SCH\01_Basic.SchLib | C0603 | G:\Library\AD_Library\PCB\002-Capacitance.PcbLib |  | ±10% | 16V |  |  | -55℃~+125℃ |  |  | 1.6mm*0.8mm*0.9mm
SF01051384 |  | 0603电容 | 2.2nF |  | MLCC贴片电容-2.2nF/2200-±10%-16V-X7R-0603 | Cap | G:\Library\AD_Library\SCH\01_Basic.SchLib | C0603 | G:\Library\AD_Library\PCB\002-Capacitance.PcbLib |  | ±10% | 16V |  |  | -55℃~+125℃ |  |  | 1.6mm*0.8mm*0.9mm
SF01051385 |  | 0603电容 | 2.4nF |  | MLCC贴片电容-2.4nF/2400-±10%-16V-X7R-0603 | Cap | G:\Library\AD_Library\SCH\01_Basic.SchLib | C0603 | G:\Library\AD_Library\PCB\002-Capacitance.PcbLib |  | ±10% | 16V |  |  | -55℃~+125℃ |  |  | 1.6mm*0.8mm*0.9mm
SF01051386 |  | 0603电容 | 2.7nF |  | MLCC贴片电容-2.7nF/2700-±10%-16V-X7R-0603 | Cap | G:\Library\AD_Library\SCH\01_Basic.SchLib | C0603 | G:\Library\AD_Library\PCB\002-Capacitance.PcbLib |  | ±10% | 16V |  |  | -55℃~+125℃ |  |  | 1.6mm*0.8mm*0.9mm
SF01051387 |  | 0603电容 | 3.0nF |  | MLCC贴片电容-3.0nF/3000-±10%-16V-X7R-0603 | Cap | G:\Library\AD_Library\SCH\01_Basic.SchLib | C0603 | G:\Library\AD_Library\PCB\002-Capacitance.PcbLib |  | ±10% | 16V |  |  | -55℃~+125℃ |  |  | 1.6mm*0.8mm*0.9mm
SF01051388 |  | 0603电容 | 3.3nF |  | MLCC贴片电容-3.3nF/3300-±10%-16V-X7R-0603 | Cap | G:\Library\AD_Library\SCH\01_Basic.SchLib | C0603 | G:\Library\AD_Library\PCB\002-Capacitance.PcbLib |  | ±10% | 16V |  |  | -55℃~+125℃ |  |  | 1.6mm*0.8mm*0.9mm
SF01051389 |  | 0603电容 | 3.6nF |  | MLCC贴片电容-3.6nF/3600-±10%-16V-X7R-0603 | Cap | G:\Library\AD_Library\SCH\01_Basic.SchLib | C0603 | G:\Library\AD_Library\PCB\002-Capacitance.PcbLib |  | ±10% | 16V |  |  | -55℃~+125℃ |  |  | 1.6mm*0.8mm*0.9mm
SF01051390 |  | 0603电容 | 3.9nF |  | MLCC贴片电容-3.9nF/3900-±10%-16V-X7R-0603 | Cap | G:\Library\AD_Library\SCH\01_Basic.SchLib | C0603 | G:\Library\AD_Library\PCB\002-Capacitance.PcbLib |  | ±10% | 16V |  |  | -55℃~+125℃ |  |  | 1.6mm*0.8mm*0.9mm
SF01051391 |  | 0603电容 | 4.3nF |  | MLCC贴片电容-4.3nF/4300-±10%-16V-X7R-0603 | Cap | G:\Library\AD_Library\SCH\01_Basic.SchLib | C0603 | G:\Library\AD_Library\PCB\002-Capacitance.PcbLib |  | ±10% | 16V |  |  | -55℃~+125℃ |  |  | 1.6mm*0.8mm*0.9mm
SF01051392 |  | 0603电容 | 4.7nF |  | MLCC贴片电容-4.7nF/4700-±10%-16V-X7R-0603 | Cap | G:\Library\AD_Library\SCH\01_Basic.SchLib | C0603 | G:\Library\AD_Library\PCB\002-Capacitance.PcbLib |  | ±10% | 16V |  |  | -55℃~+125℃ |  |  | 1.6mm*0.8mm*0.9mm
SF01051393 |  | 0603电容 | 5.1nF |  | MLCC贴片电容-5.1nF/5100-±10%-16V-X7R-0603 | Cap | G:\Library\AD_Library\SCH\01_Basic.SchLib | C0603 | G:\Library\AD_Library\PCB\002-Capacitance.PcbLib |  | ±10% | 16V |  |  | -55℃~+125℃ |  |  | 1.6mm*0.8mm*0.9mm
SF01051394 |  | 0603电容 | 5.6nF |  | MLCC贴片电容-5.6nF/5600-±10%-16V-X7R-0603 | Cap | G:\Library\AD_Library\SCH\01_Basic.SchLib | C0603 | G:\Library\AD_Library\PCB\002-Capacitance.PcbLib |  | ±10% | 16V |  |  | -55℃~+125℃ |  |  | 1.6mm*0.8mm*0.9mm
SF01051395 |  | 0603电容 | 6.2nF |  | MLCC贴片电容-6.2nF/6200-±10%-16V-X7R-0603 | Cap | G:\Library\AD_Library\SCH\01_Basic.SchLib | C0603 | G:\Library\AD_Library\PCB\002-Capacitance.PcbLib |  | ±10% | 16V |  |  | -55℃~+125℃ |  |  | 1.6mm*0.8mm*0.9mm
SF01051396 |  | 0603电容 | 6.8nF |  | MLCC贴片电容-6.8nF/6800-±10%-16V-X7R-0603 | Cap | G:\Library\AD_Library\SCH\01_Basic.SchLib | C0603 | G:\Library\AD_Library\PCB\002-Capacitance.PcbLib |  | ±10% | 16V |  |  | -55℃~+125℃ |  |  | 1.6mm*0.8mm*0.9mm
SF01051397 |  | 0603电容 | 7.5nF |  | MLCC贴片电容-7.5nF/7500-±10%-16V-X7R-0603 | Cap | G:\Library\AD_Library\SCH\01_Basic.SchLib | C0603 | G:\Library\AD_Library\PCB\002-Capacitance.PcbLib |  | ±10% | 16V |  |  | -55℃~+125℃ |  |  | 1.6mm*0.8mm*0.9mm
SF01051398 |  | 0603电容 | 8.2nF |  | MLCC贴片电容-8.2nF/8200-±10%-16V-X7R-0603 | Cap | G:\Library\AD_Library\SCH\01_Basic.SchLib | C0603 | G:\Library\AD_Library\PCB\002-Capacitance.PcbLib |  | ±10% | 16V |  |  | -55℃~+125℃ |  |  | 1.6mm*0.8mm*0.9mm
SF01051399 |  | 0603电容 | 9.1nF |  | MLCC贴片电容-9.1nF/9100-±10%-16V-X7R-0603 | Cap | G:\Library\AD_Library\SCH\01_Basic.SchLib | C0603 | G:\Library\AD_Library\PCB\002-Capacitance.PcbLib |  | ±10% | 16V |  |  | -55℃~+125℃ |  |  | 1.6mm*0.8mm*0.9mm
SF01051400 |  | 0603电容 | 10nF |  | MLCC贴片电容-10nF/10000-±10%-16V-X7R-0603 | Cap | G:\Library\AD_Library\SCH\01_Basic.SchLib | C0603 | G:\Library\AD_Library\PCB\002-Capacitance.PcbLib |  | ±10% | 16V |  |  | -55℃~+125℃ |  |  | 1.6mm*0.8mm*0.9mm
SF01051401 |  | 0603电容 | 11nF |  | MLCC贴片电容-11nF/11000-±10%-16V-X7R-0603 | Cap | G:\Library\AD_Library\SCH\01_Basic.SchLib | C0603 | G:\Library\AD_Library\PCB\002-Capacitance.PcbLib |  | ±10% | 16V |  |  | -55℃~+125℃ |  |  | 1.6mm*0.8mm*0.9mm
SF01051402 |  | 0603电容 | 12nF |  | MLCC贴片电容-12nF/12000-±10%-16V-X7R-0603 | Cap | G:\Library\AD_Library\SCH\01_Basic.SchLib | C0603 | G:\Library\AD_Library\PCB\002-Capacitance.PcbLib |  | ±10% | 16V |  |  | -55℃~+125℃ |  |  | 1.6mm*0.8mm*0.9mm
SF01051403 |  | 0603电容 | 13nF |  | MLCC贴片电容-13nF/13000-±10%-16V-X7R-0603 | Cap | G:\Library\AD_Library\SCH\01_Basic.SchLib | C0603 | G:\Library\AD_Library\PCB\002-Capacitance.PcbLib |  | ±10% | 16V |  |  | -55℃~+125℃ |  |  | 1.6mm*0.8mm*0.9mm
SF01051404 |  | 0603电容 | 15nF |  | MLCC贴片电容-15nF/15000-±10%-16V-X7R-0603 | Cap | G:\Library\AD_Library\SCH\01_Basic.SchLib | C0603 | G:\Library\AD_Library\PCB\002-Capacitance.PcbLib |  | ±10% | 16V |  |  | -55℃~+125℃ |  |  | 1.6mm*0.8mm*0.9mm
SF01051405 |  | 0603电容 | 16nF |  | MLCC贴片电容-16nF/16000-±10%-16V-X7R-0603 | Cap | G:\Library\AD_Library\SCH\01_Basic.SchLib | C0603 | G:\Library\AD_Library\PCB\002-Capacitance.PcbLib |  | ±10% | 16V |  |  | -55℃~+125℃ |  |  | 1.6mm*0.8mm*0.9mm
SF01051406 |  | 0603电容 | 18nF |  | MLCC贴片电容-18nF/18000-±10%-16V-X7R-0603 | Cap | G:\Library\AD_Library\SCH\01_Basic.SchLib | C0603 | G:\Library\AD_Library\PCB\002-Capacitance.PcbLib |  | ±10% | 16V |  |  | -55℃~+125℃ |  |  | 1.6mm*0.8mm*0.9mm
SF01051407 |  | 0603电容 | 20nF |  | MLCC贴片电容-20nF/20000-±10%-16V-X7R-0603 | Cap | G:\Library\AD_Library\SCH\01_Basic.SchLib | C0603 | G:\Library\AD_Library\PCB\002-Capacitance.PcbLib |  | ±10% | 16V |  |  | -55℃~+125℃ |  |  | 1.6mm*0.8mm*0.9mm
SF01051408 |  | 0603电容 | 22nF |  | MLCC贴片电容-22nF/22000-±10%-16V-X7R-0603 | Cap | G:\Library\AD_Library\SCH\01_Basic.SchLib | C0603 | G:\Library\AD_Library\PCB\002-Capacitance.PcbLib |  | ±10% | 16V |  |  | -55℃~+125℃ |  |  | 1.6mm*0.8mm*0.9mm
SF01051409 |  | 0603电容 | 24nF |  | MLCC贴片电容-24nF/24000-±10%-16V-X7R-0603 | Cap | G:\Library\AD_Library\SCH\01_Basic.SchLib | C0603 | G:\Library\AD_Library\PCB\002-Capacitance.PcbLib |  | ±10% | 16V |  |  | -55℃~+125℃ |  |  | 1.6mm*0.8mm*0.9mm
SF01051410 |  | 0603电容 | 27nF |  | MLCC贴片电容-27nF/27000-±10%-16V-X7R-0603 | Cap | G:\Library\AD_Library\SCH\01_Basic.SchLib | C0603 | G:\Library\AD_Library\PCB\002-Capacitance.PcbLib |  | ±10% | 16V |  |  | -55℃~+125℃ |  |  | 1.6mm*0.8mm*0.9mm
SF01051411 |  | 0603电容 | 30nF |  | MLCC贴片电容-30nF/30000-±10%-16V-X7R-0603 | Cap | G:\Library\AD_Library\SCH\01_Basic.SchLib | C0603 | G:\Library\AD_Library\PCB\002-Capacitance.PcbLib |  | ±10% | 16V |  |  | -55℃~+125℃ |  |  | 1.6mm*0.8mm*0.9mm
SF01051412 |  | 0603电容 | 33nF |  | MLCC贴片电容-33nF/33000-±10%-16V-X7R-0603 | Cap | G:\Library\AD_Library\SCH\01_Basic.SchLib | C0603 | G:\Library\AD_Library\PCB\002-Capacitance.PcbLib |  | ±10% | 16V |  |  | -55℃~+125℃ |  |  | 1.6mm*0.8mm*0.9mm
SF01051413 |  | 0603电容 | 36nF |  | MLCC贴片电容-36nF/36000-±10%-16V-X7R-0603 | Cap | G:\Library\AD_Library\SCH\01_Basic.SchLib | C0603 | G:\Library\AD_Library\PCB\002-Capacitance.PcbLib |  | ±10% | 16V |  |  | -55℃~+125℃ |  |  | 1.6mm*0.8mm*0.9mm
SF01051414 |  | 0603电容 | 39nF |  | MLCC贴片电容-39nF/39000-±10%-16V-X7R-0603 | Cap | G:\Library\AD_Library\SCH\01_Basic.SchLib | C0603 | G:\Library\AD_Library\PCB\002-Capacitance.PcbLib |  | ±10% | 16V |  |  | -55℃~+125℃ |  |  | 1.6mm*0.8mm*0.9mm
SF01051415 |  | 0603电容 | 43nF |  | MLCC贴片电容-43nF/43000-±10%-16V-X7R-0603 | Cap | G:\Library\AD_Library\SCH\01_Basic.SchLib | C0603 | G:\Library\AD_Library\PCB\002-Capacitance.PcbLib |  | ±10% | 16V |  |  | -55℃~+125℃ |  |  | 1.6mm*0.8mm*0.9mm
SF01051416 |  | 0603电容 | 47nF |  | MLCC贴片电容-47nF/47000-±10%-16V-X7R-0603 | Cap | G:\Library\AD_Library\SCH\01_Basic.SchLib | C0603 | G:\Library\AD_Library\PCB\002-Capacitance.PcbLib |  | ±10% | 16V |  |  | -55℃~+125℃ |  |  | 1.6mm*0.8mm*0.9mm
SF01051417 |  | 0603电容 | 51nF |  | MLCC贴片电容-51nF/51000-±10%-16V-X7R-0603 | Cap | G:\Library\AD_Library\SCH\01_Basic.SchLib | C0603 | G:\Library\AD_Library\PCB\002-Capacitance.PcbLib |  | ±10% | 16V |  |  | -55℃~+125℃ |  |  | 1.6mm*0.8mm*0.9mm
SF01051418 |  | 0603电容 | 56nF |  | MLCC贴片电容-56nF/56000-±10%-16V-X7R-0603 | Cap | G:\Library\AD_Library\SCH\01_Basic.SchLib | C0603 | G:\Library\AD_Library\PCB\002-Capacitance.PcbLib |  | ±10% | 16V |  |  | -55℃~+125℃ |  |  | 1.6mm*0.8mm*0.9mm
SF01051419 |  | 0603电容 | 62nF |  | MLCC贴片电容-62nF/62000-±10%-16V-X7R-0603 | Cap | G:\Library\AD_Library\SCH\01_Basic.SchLib | C0603 | G:\Library\AD_Library\PCB\002-Capacitance.PcbLib |  | ±10% | 16V |  |  | -55℃~+125℃ |  |  | 1.6mm*0.8mm*0.9mm
SF01051420 |  | 0603电容 | 68nF |  | MLCC贴片电容-68nF/68000-±10%-16V-X7R-0603 | Cap | G:\Library\AD_Library\SCH\01_Basic.SchLib | C0603 | G:\Library\AD_Library\PCB\002-Capacitance.PcbLib |  | ±10% | 16V |  |  | -55℃~+125℃ |  |  | 1.6mm*0.8mm*0.9mm
SF01051421 |  | 0603电容 | 75nF |  | MLCC贴片电容-75nF/75000-±10%-16V-X7R-0603 | Cap | G:\Library\AD_Library\SCH\01_Basic.SchLib | C0603 | G:\Library\AD_Library\PCB\002-Capacitance.PcbLib |  | ±10% | 16V |  |  | -55℃~+125℃ |  |  | 1.6mm*0.8mm*0.9mm
SF01051422 |  | 0603电容 | 82nF |  | MLCC贴片电容-82nF/82000-±10%-16V-X7R-0603 | Cap | G:\Library\AD_Library\SCH\01_Basic.SchLib | C0603 | G:\Library\AD_Library\PCB\002-Capacitance.PcbLib |  | ±10% | 16V |  |  | -55℃~+125℃ |  |  | 1.6mm*0.8mm*0.9mm
SF01051423 |  | 0603电容 | 91nF |  | MLCC贴片电容-91nF/91000-±10%-16V-X7R-0603 | Cap | G:\Library\AD_Library\SCH\01_Basic.SchLib | C0603 | G:\Library\AD_Library\PCB\002-Capacitance.PcbLib |  | ±10% | 16V |  |  | -55℃~+125℃ |  |  | 1.6mm*0.8mm*0.9mm
SF01051424 |  | 0603电容 | 100nF |  | MLCC贴片电容-100nF/100000-±10%-16V-X7R-0603 | Cap | G:\Library\AD_Library\SCH\01_Basic.SchLib | C0603 | G:\Library\AD_Library\PCB\002-Capacitance.PcbLib |  | ±10% | 16V |  |  | -55℃~+125℃ |  |  | 1.6mm*0.8mm*0.9mm
SF01051425 |  | 0603电容 | 110nF |  | MLCC贴片电容-110nF/110000-±10%-16V-X7R-0603 | Cap | G:\Library\AD_Library\SCH\01_Basic.SchLib | C0603 | G:\Library\AD_Library\PCB\002-Capacitance.PcbLib |  | ±10% | 16V |  |  | -55℃~+125℃ |  |  | 1.6mm*0.8mm*0.9mm
SF01051426 |  | 0603电容 | 120nF |  | MLCC贴片电容-120nF/120000-±10%-16V-X7R-0603 | Cap | G:\Library\AD_Library\SCH\01_Basic.SchLib | C0603 | G:\Library\AD_Library\PCB\002-Capacitance.PcbLib |  | ±10% | 16V |  |  | -55℃~+125℃ |  |  | 1.6mm*0.8mm*0.9mm
SF01051427 |  | 0603电容 | 130nF |  | MLCC贴片电容-130nF/130000-±10%-16V-X7R-0603 | Cap | G:\Library\AD_Library\SCH\01_Basic.SchLib | C0603 | G:\Library\AD_Library\PCB\002-Capacitance.PcbLib |  | ±10% | 16V |  |  | -55℃~+125℃ |  |  | 1.6mm*0.8mm*0.9mm
SF01051428 |  | 0603电容 | 150nF |  | MLCC贴片电容-150nF/150000-±10%-16V-X7R-0603 | Cap | G:\Library\AD_Library\SCH\01_Basic.SchLib | C0603 | G:\Library\AD_Library\PCB\002-Capacitance.PcbLib |  | ±10% | 16V |  |  | -55℃~+125℃ |  |  | 1.6mm*0.8mm*0.9mm
SF01051429 |  | 0603电容 | 160nF |  | MLCC贴片电容-160nF/160000-±10%-16V-X7R-0603 | Cap | G:\Library\AD_Library\SCH\01_Basic.SchLib | C0603 | G:\Library\AD_Library\PCB\002-Capacitance.PcbLib |  | ±10% | 16V |  |  | -55℃~+125℃ |  |  | 1.6mm*0.8mm*0.9mm
SF01051430 |  | 0603电容 | 180nF |  | MLCC贴片电容-180nF/180000-±10%-16V-X7R-0603 | Cap | G:\Library\AD_Library\SCH\01_Basic.SchLib | C0603 | G:\Library\AD_Library\PCB\002-Capacitance.PcbLib |  | ±10% | 16V |  |  | -55℃~+125℃ |  |  | 1.6mm*0.8mm*0.9mm
SF01051431 |  | 0603电容 | 200nF |  | MLCC贴片电容-200nF/200000-±10%-16V-X7R-0603 | Cap | G:\Library\AD_Library\SCH\01_Basic.SchLib | C0603 | G:\Library\AD_Library\PCB\002-Capacitance.PcbLib |  | ±10% | 16V |  |  | -55℃~+125℃ |  |  | 1.6mm*0.8mm*0.9mm
SF01051432 |  | 0603电容 | 220nF |  | MLCC贴片电容-220nF/220000-±10%-16V-X7R-0603 | Cap | G:\Library\AD_Library\SCH\01_Basic.SchLib | C0603 | G:\Library\AD_Library\PCB\002-Capacitance.PcbLib |  | ±10% | 16V |  |  | -55℃~+125℃ |  |  | 1.6mm*0.8mm*0.9mm
SF01051433 |  | 0603电容 | 240nF |  | MLCC贴片电容-240nF/240000-±10%-16V-X7R-0603 | Cap | G:\Library\AD_Library\SCH\01_Basic.SchLib | C0603 | G:\Library\AD_Library\PCB\002-Capacitance.PcbLib |  | ±10% | 16V |  |  | -55℃~+125℃ |  |  | 1.6mm*0.8mm*0.9mm
SF01051434 |  | 0603电容 | 270nF |  | MLCC贴片电容-270nF/270000-±10%-16V-X7R-0603 | Cap | G:\Library\AD_Library\SCH\01_Basic.SchLib | C0603 | G:\Library\AD_Library\PCB\002-Capacitance.PcbLib |  | ±10% | 16V |  |  | -55℃~+125℃ |  |  | 1.6mm*0.8mm*0.9mm
SF01051435 |  | 0603电容 | 300nF |  | MLCC贴片电容-300nF/300000-±10%-16V-X7R-0603 | Cap | G:\Library\AD_Library\SCH\01_Basic.SchLib | C0603 | G:\Library\AD_Library\PCB\002-Capacitance.PcbLib |  | ±10% | 16V |  |  | -55℃~+125℃ |  |  | 1.6mm*0.8mm*0.9mm
SF01051436 |  | 0603电容 | 330nF |  | MLCC贴片电容-330nF/330000-±10%-16V-X7R-0603 | Cap | G:\Library\AD_Library\SCH\01_Basic.SchLib | C0603 | G:\Library\AD_Library\PCB\002-Capacitance.PcbLib |  | ±10% | 16V |  |  | -55℃~+125℃ |  |  | 1.6mm*0.8mm*0.9mm
SF01051437 |  | 0603电容 | 360nF |  | MLCC贴片电容-360nF/360000-±10%-16V-X7R-0603 | Cap | G:\Library\AD_Library\SCH\01_Basic.SchLib | C0603 | G:\Library\AD_Library\PCB\002-Capacitance.PcbLib |  | ±10% | 16V |  |  | -55℃~+125℃ |  |  | 1.6mm*0.8mm*0.9mm
SF01051438 |  | 0603电容 | 390nF |  | MLCC贴片电容-390nF/390000-±10%-16V-X7R-0603 | Cap | G:\Library\AD_Library\SCH\01_Basic.SchLib | C0603 | G:\Library\AD_Library\PCB\002-Capacitance.PcbLib |  | ±10% | 16V |  |  | -55℃~+125℃ |  |  | 1.6mm*0.8mm*0.9mm
SF01051439 |  | 0603电容 | 430nF |  | MLCC贴片电容-430nF/430000-±10%-16V-X7R-0603 | Cap | G:\Library\AD_Library\SCH\01_Basic.SchLib | C0603 | G:\Library\AD_Library\PCB\002-Capacitance.PcbLib |  | ±10% | 16V |  |  | -55℃~+125℃ |  |  | 1.6mm*0.8mm*0.9mm
SF01051440 |  | 0603电容 | 470nF |  | MLCC贴片电容-470nF/470000-±10%-16V-X7R-0603 | Cap | G:\Library\AD_Library\SCH\01_Basic.SchLib | C0603 | G:\Library\AD_Library\PCB\002-Capacitance.PcbLib |  | ±10% | 16V |  |  | -55℃~+125℃ |  |  | 1.6mm*0.8mm*0.9mm
SF01051441 |  | 0603电容 | 510nF |  | MLCC贴片电容-510nF/510000-±10%-16V-X7R-0603 | Cap | G:\Library\AD_Library\SCH\01_Basic.SchLib | C0603 | G:\Library\AD_Library\PCB\002-Capacitance.PcbLib |  | ±10% | 16V |  |  | -55℃~+125℃ |  |  | 1.6mm*0.8mm*0.9mm
SF01051442 |  | 0603电容 | 560nF |  | MLCC贴片电容-560nF/560000-±10%-16V-X7R-0603 | Cap | G:\Library\AD_Library\SCH\01_Basic.SchLib | C0603 | G:\Library\AD_Library\PCB\002-Capacitance.PcbLib |  | ±10% | 16V |  |  | -55℃~+125℃ |  |  | 1.6mm*0.8mm*0.9mm
SF01051443 |  | 0603电容 | 620nF |  | MLCC贴片电容-620nF/620000-±10%-16V-X7R-0603 | Cap | G:\Library\AD_Library\SCH\01_Basic.SchLib | C0603 | G:\Library\AD_Library\PCB\002-Capacitance.PcbLib |  | ±10% | 16V |  |  | -55℃~+125℃ |  |  | 1.6mm*0.8mm*0.9mm
SF01051444 |  | 0603电容 | 680nF |  | MLCC贴片电容-680nF/680000-±10%-16V-X7R-0603 | Cap | G:\Library\AD_Library\SCH\01_Basic.SchLib | C0603 | G:\Library\AD_Library\PCB\002-Capacitance.PcbLib |  | ±10% | 16V |  |  | -55℃~+125℃ |  |  | 1.6mm*0.8mm*0.9mm
SF01051445 |  | 0603电容 | 750nF |  | MLCC贴片电容-750nF/750000-±10%-16V-X7R-0603 | Cap | G:\Library\AD_Library\SCH\01_Basic.SchLib | C0603 | G:\Library\AD_Library\PCB\002-Capacitance.PcbLib |  | ±10% | 16V |  |  | -55℃~+125℃ |  |  | 1.6mm*0.8mm*0.9mm
SF01051446 |  | 0603电容 | 820nF |  | MLCC贴片电容-820nF/820000-±10%-16V-X7R-0603 | Cap | G:\Library\AD_Library\SCH\01_Basic.SchLib | C0603 | G:\Library\AD_Library\PCB\002-Capacitance.PcbLib |  | ±10% | 16V |  |  | -55℃~+125℃ |  |  | 1.6mm*0.8mm*0.9mm
SF01051447 |  | 0603电容 | 910nF |  | MLCC贴片电容-910nF/910000-±10%-16V-X7R-0603 | Cap | G:\Library\AD_Library\SCH\01_Basic.SchLib | C0603 | G:\Library\AD_Library\PCB\002-Capacitance.PcbLib |  | ±10% | 16V |  |  | -55℃~+125℃ |  |  | 1.6mm*0.8mm*0.9mm
SF01051448 |  | 0603电容 | 1.0uF |  | MLCC贴片电容-1.0uF/1000000-±10%-16V-X7R-0603 | Cap | G:\Library\AD_Library\SCH\01_Basic.SchLib | C0603 | G:\Library\AD_Library\PCB\002-Capacitance.PcbLib |  | ±10% | 16V |  |  | -55℃~+125℃ |  |  | 1.6mm*0.8mm*0.9mm
SF01051449 |  | 0603电容 | 1.1uF |  | MLCC贴片电容-1.1uF/1100000-±10%-16V-X7R-0603 | Cap | G:\Library\AD_Library\SCH\01_Basic.SchLib | C0603 | G:\Library\AD_Library\PCB\002-Capacitance.PcbLib |  | ±10% | 16V |  |  | -55℃~+125℃ |  |  | 1.6mm*0.8mm*0.9mm
SF01051450 |  | 0603电容 | 1.2uF |  | MLCC贴片电容-1.2uF/1200000-±10%-16V-X7R-0603 | Cap | G:\Library\AD_Library\SCH\01_Basic.SchLib | C0603 | G:\Library\AD_Library\PCB\002-Capacitance.PcbLib |  | ±10% | 16V |  |  | -55℃~+125℃ |  |  | 1.6mm*0.8mm*0.9mm
SF01051451 |  | 0603电容 | 1.3uF |  | MLCC贴片电容-1.3uF/1300000-±10%-16V-X7R-0603 | Cap | G:\Library\AD_Library\SCH\01_Basic.SchLib | C0603 | G:\Library\AD_Library\PCB\002-Capacitance.PcbLib |  | ±10% | 16V |  |  | -55℃~+125℃ |  |  | 1.6mm*0.8mm*0.9mm
SF01051452 |  | 0603电容 | 1.5uF |  | MLCC贴片电容-1.5uF/1500000-±10%-16V-X7R-0603 | Cap | G:\Library\AD_Library\SCH\01_Basic.SchLib | C0603 | G:\Library\AD_Library\PCB\002-Capacitance.PcbLib |  | ±10% | 16V |  |  | -55℃~+125℃ |  |  | 1.6mm*0.8mm*0.9mm
SF01051453 |  | 0603电容 | 1.6uF |  | MLCC贴片电容-1.6uF/1600000-±10%-16V-X7R-0603 | Cap | G:\Library\AD_Library\SCH\01_Basic.SchLib | C0603 | G:\Library\AD_Library\PCB\002-Capacitance.PcbLib |  | ±10% | 16V |  |  | -55℃~+125℃ |  |  | 1.6mm*0.8mm*0.9mm
SF01051454 |  | 0603电容 | 1.8uF |  | MLCC贴片电容-1.8uF/1800000-±10%-16V-X7R-0603 | Cap | G:\Library\AD_Library\SCH\01_Basic.SchLib | C0603 | G:\Library\AD_Library\PCB\002-Capacitance.PcbLib |  | ±10% | 16V |  |  | -55℃~+125℃ |  |  | 1.6mm*0.8mm*0.9mm
SF01051455 |  | 0603电容 | 2.0uF |  | MLCC贴片电容-2.0uF/2000000-±10%-16V-X7R-0603 | Cap | G:\Library\AD_Library\SCH\01_Basic.SchLib | C0603 | G:\Library\AD_Library\PCB\002-Capacitance.PcbLib |  | ±10% | 16V |  |  | -55℃~+125℃ |  |  | 1.6mm*0.8mm*0.9mm
SF01051456 |  | 0603电容 | 2.2uF |  | MLCC贴片电容-2.2uF/2200000-±10%-16V-X7R-0603 | Cap | G:\Library\AD_Library\SCH\01_Basic.SchLib | C0603 | G:\Library\AD_Library\PCB\002-Capacitance.PcbLib |  | ±10% | 16V |  |  | -55℃~+125℃ |  |  | 1.6mm*0.8mm*0.9mm
SF01051457 |  | 0603电容 | 2.4uF |  | MLCC贴片电容-2.4uF/2400000-±10%-16V-X7R-0603 | Cap | G:\Library\AD_Library\SCH\01_Basic.SchLib | C0603 | G:\Library\AD_Library\PCB\002-Capacitance.PcbLib |  | ±10% | 16V |  |  | -55℃~+125℃ |  |  | 1.6mm*0.8mm*0.9mm
SF01051458 |  | 0603电容 | 2.7uF |  | MLCC贴片电容-27uF/2700000-±10%-16V-X7R-0603 | Cap | G:\Library\AD_Library\SCH\01_Basic.SchLib | C0603 | G:\Library\AD_Library\PCB\002-Capacitance.PcbLib |  | ±10% | 16V |  |  | -55℃~+125℃ |  |  | 1.6mm*0.8mm*0.9mm
SF01051459 |  | 0603电容 | 3.0uF |  | MLCC贴片电容-3.0uF/3000000-±10%-16V-X7R-0603 | Cap | G:\Library\AD_Library\SCH\01_Basic.SchLib | C0603 | G:\Library\AD_Library\PCB\002-Capacitance.PcbLib |  | ±10% | 16V |  |  | -55℃~+125℃ |  |  | 1.6mm*0.8mm*0.9mm
SF01051460 |  | 0603电容 | 3.3uF |  | MLCC贴片电容-3.3uF/3300000-±10%-16V-X7R-0603 | Cap | G:\Library\AD_Library\SCH\01_Basic.SchLib | C0603 | G:\Library\AD_Library\PCB\002-Capacitance.PcbLib |  | ±10% | 16V |  |  | -55℃~+125℃ |  |  | 1.6mm*0.8mm*0.9mm
SF01051461 |  | 0603电容 | 3.6uF |  | MLCC贴片电容-3.6uF/3600000-±10%-16V-X7R-0603 | Cap | G:\Library\AD_Library\SCH\01_Basic.SchLib | C0603 | G:\Library\AD_Library\PCB\002-Capacitance.PcbLib |  | ±10% | 16V |  |  | -55℃~+125℃ |  |  | 1.6mm*0.8mm*0.9mm
SF01051462 |  | 0603电容 | 3.9uF |  | MLCC贴片电容-3.9uF/3900000-±10%-16V-X7R-0603 | Cap | G:\Library\AD_Library\SCH\01_Basic.SchLib | C0603 | G:\Library\AD_Library\PCB\002-Capacitance.PcbLib |  | ±10% | 16V |  |  | -55℃~+125℃ |  |  | 1.6mm*0.8mm*0.9mm
SF01051463 |  | 0603电容 | 4.3uF |  | MLCC贴片电容-4.3uF/4300000-±10%-16V-X7R-0603 | Cap | G:\Library\AD_Library\SCH\01_Basic.SchLib | C0603 | G:\Library\AD_Library\PCB\002-Capacitance.PcbLib |  | ±10% | 16V |  |  | -55℃~+125℃ |  |  | 1.6mm*0.8mm*0.9mm
SF01051464 |  | 0603电容 | 4.7uF |  | MLCC贴片电容-4.7uF/4700000-±10%-16V-X7R-0603 | Cap | G:\Library\AD_Library\SCH\01_Basic.SchLib | C0603 | G:\Library\AD_Library\PCB\002-Capacitance.PcbLib |  | ±10% | 16V |  |  | -55℃~+125℃ |  |  | 1.6mm*0.8mm*0.9mm
SF01051465 |  | 0603电容 | 5.1uF |  | MLCC贴片电容-5.1uF/5100000-±10%-16V-X7R-0603 | Cap | G:\Library\AD_Library\SCH\01_Basic.SchLib | C0603 | G:\Library\AD_Library\PCB\002-Capacitance.PcbLib |  | ±10% | 16V |  |  | -55℃~+125℃ |  |  | 1.6mm*0.8mm*0.9mm
SF01051466 |  | 0603电容 | 5.6uF |  | MLCC贴片电容-5.6uF/5600000-±10%-16V-X7R-0603 | Cap | G:\Library\AD_Library\SCH\01_Basic.SchLib | C0603 | G:\Library\AD_Library\PCB\002-Capacitance.PcbLib |  | ±10% | 16V |  |  | -55℃~+125℃ |  |  | 1.6mm*0.8mm*0.9mm
SF01051467 |  | 0603电容 | 6.2uF |  | MLCC贴片电容-6.2uF/6200000-±10%-16V-X7R-0603 | Cap | G:\Library\AD_Library\SCH\01_Basic.SchLib | C0603 | G:\Library\AD_Library\PCB\002-Capacitance.PcbLib |  | ±10% | 16V |  |  | -55℃~+125℃ |  |  | 1.6mm*0.8mm*0.9mm
SF01051468 |  | 0603电容 | 6.8uF |  | MLCC贴片电容-6.8uF/6800000-±10%-16V-X7R-0603 | Cap | G:\Library\AD_Library\SCH\01_Basic.SchLib | C0603 | G:\Library\AD_Library\PCB\002-Capacitance.PcbLib |  | ±10% | 16V |  |  | -55℃~+125℃ |  |  | 1.6mm*0.8mm*0.9mm
SF01051469 |  | 0603电容 | 7.5uF |  | MLCC贴片电容-7.5uF/7500000-±10%-16V-X7R-0603 | Cap | G:\Library\AD_Library\SCH\01_Basic.SchLib | C0603 | G:\Library\AD_Library\PCB\002-Capacitance.PcbLib |  | ±10% | 16V |  |  | -55℃~+125℃ |  |  | 1.6mm*0.8mm*0.9mm
SF01051470 |  | 0603电容 | 8.2uF |  | MLCC贴片电容-8.2uF/8200000-±10%-16V-X7R-0603 | Cap | G:\Library\AD_Library\SCH\01_Basic.SchLib | C0603 | G:\Library\AD_Library\PCB\002-Capacitance.PcbLib |  | ±10% | 16V |  |  | -55℃~+125℃ |  |  | 1.6mm*0.8mm*0.9mm
SF01051471 |  | 0603电容 | 9.1uF |  | MLCC贴片电容-9.1uF/9100000-±10%-16V-X7R-0603 | Cap | G:\Library\AD_Library\SCH\01_Basic.SchLib | C0603 | G:\Library\AD_Library\PCB\002-Capacitance.PcbLib |  | ±10% | 16V |  |  | -55℃~+125℃ |  |  | 1.6mm*0.8mm*0.9mm
SF01051472 |  | 0603电容 | 10uF |  | MLCC贴片电容-10uF/10000000-±10%-16V-X7R-0603 | Cap | G:\Library\AD_Library\SCH\01_Basic.SchLib | C0603 | G:\Library\AD_Library\PCB\002-Capacitance.PcbLib |  | ±10% | 16V |  |  | -55℃~+125℃ |  |  | 1.6mm*0.8mm*0.9mm
SF01051473 |  | 0603电容 | 11uF |  | MLCC贴片电容-11uF/11000000-±10%-16V-X7R-0603 | Cap | G:\Library\AD_Library\SCH\01_Basic.SchLib | C0603 | G:\Library\AD_Library\PCB\002-Capacitance.PcbLib |  | ±10% | 16V |  |  | -55℃~+125℃ |  |  | 1.6mm*0.8mm*0.9mm
SF01051474 |  | 0603电容 | 12uF |  | MLCC贴片电容-12uF/12000000-±10%-16V-X7R-0603 | Cap | G:\Library\AD_Library\SCH\01_Basic.SchLib | C0603 | G:\Library\AD_Library\PCB\002-Capacitance.PcbLib |  | ±10% | 16V |  |  | -55℃~+125℃ |  |  | 1.6mm*0.8mm*0.9mm
SF01051475 |  | 0603电容 | 13uF |  | MLCC贴片电容-13uF/13000000-±10%-16V-X7R-0603 | Cap | G:\Library\AD_Library\SCH\01_Basic.SchLib | C0603 | G:\Library\AD_Library\PCB\002-Capacitance.PcbLib |  | ±10% | 16V |  |  | -55℃~+125℃ |  |  | 1.6mm*0.8mm*0.9mm
SF01051476 |  | 0603电容 | 15uF |  | MLCC贴片电容-15uF/15000000-±10%-16V-X7R-0603 | Cap | G:\Library\AD_Library\SCH\01_Basic.SchLib | C0603 | G:\Library\AD_Library\PCB\002-Capacitance.PcbLib |  | ±10% | 16V |  |  | -55℃~+125℃ |  |  | 1.6mm*0.8mm*0.9mm
SF01051477 |  | 0603电容 | 16uF |  | MLCC贴片电容-16uF/16000000-±10%-16V-X7R-0603 | Cap | G:\Library\AD_Library\SCH\01_Basic.SchLib | C0603 | G:\Library\AD_Library\PCB\002-Capacitance.PcbLib |  | ±10% | 16V |  |  | -55℃~+125℃ |  |  | 1.6mm*0.8mm*0.9mm
SF01051478 |  | 0603电容 | 18uF |  | MLCC贴片电容-18uF/18000000-±10%-16V-X7R-0603 | Cap | G:\Library\AD_Library\SCH\01_Basic.SchLib | C0603 | G:\Library\AD_Library\PCB\002-Capacitance.PcbLib |  | ±10% | 16V |  |  | -55℃~+125℃ |  |  | 1.6mm*0.8mm*0.9mm
SF01051479 |  | 0603电容 | 20uF |  | MLCC贴片电容-20uF/20000000-±10%-16V-X7R-0603 | Cap | G:\Library\AD_Library\SCH\01_Basic.SchLib | C0603 | G:\Library\AD_Library\PCB\002-Capacitance.PcbLib |  | ±10% | 16V |  |  | -55℃~+125℃ |  |  | 1.6mm*0.8mm*0.9mm
SF01051480 |  | 0603电容 | 22uF |  | MLCC贴片电容-22uF/22000000-±10%-16V-X7R-0603 | Cap | G:\Library\AD_Library\SCH\01_Basic.SchLib | C0603 | G:\Library\AD_Library\PCB\002-Capacitance.PcbLib |  | ±10% | 16V |  |  | -55℃~+125℃ |  |  | 1.6mm*0.8mm*0.9mm
SF01051481 |  | 0603电容 | 24uF |  | MLCC贴片电容-24uF/24000000-±10%-16V-X7R-0603 | Cap | G:\Library\AD_Library\SCH\01_Basic.SchLib | C0603 | G:\Library\AD_Library\PCB\002-Capacitance.PcbLib |  | ±10% | 16V |  |  | -55℃~+125℃ |  |  | 1.6mm*0.8mm*0.9mm
SF01051482 |  | 0603电容 | 27uF |  | MLCC贴片电容-27uF/27000000-±10%-16V-X7R-0603 | Cap | G:\Library\AD_Library\SCH\01_Basic.SchLib | C0603 | G:\Library\AD_Library\PCB\002-Capacitance.PcbLib |  | ±10% | 16V |  |  | -55℃~+125℃ |  |  | 1.6mm*0.8mm*0.9mm
SF01051483 |  | 0603电容 | 30uF |  | MLCC贴片电容-30uF/30000000-±10%-16V-X7R-0603 | Cap | G:\Library\AD_Library\SCH\01_Basic.SchLib | C0603 | G:\Library\AD_Library\PCB\002-Capacitance.PcbLib |  | ±10% | 16V |  |  | -55℃~+125℃ |  |  | 1.6mm*0.8mm*0.9mm
SF01051484 |  | 0603电容 | 33uF |  | MLCC贴片电容-33uF/33000000-±10%-16V-X7R-0603 | Cap | G:\Library\AD_Library\SCH\01_Basic.SchLib | C0603 | G:\Library\AD_Library\PCB\002-Capacitance.PcbLib |  | ±10% | 16V |  |  | -55℃~+125℃ |  |  | 1.6mm*0.8mm*0.9mm
SF01051485 |  | 0603电容 | 36uF |  | MLCC贴片电容-36uF/36000000-±10%-16V-X7R-0603 | Cap | G:\Library\AD_Library\SCH\01_Basic.SchLib | C0603 | G:\Library\AD_Library\PCB\002-Capacitance.PcbLib |  | ±10% | 16V |  |  | -55℃~+125℃ |  |  | 1.6mm*0.8mm*0.9mm
SF01051486 |  | 0603电容 | 39uF |  | MLCC贴片电容-39uF/39000000-±10%-16V-X7R-0603 | Cap | G:\Library\AD_Library\SCH\01_Basic.SchLib | C0603 | G:\Library\AD_Library\PCB\002-Capacitance.PcbLib |  | ±10% | 16V |  |  | -55℃~+125℃ |  |  | 1.6mm*0.8mm*0.9mm
SF01051487 |  | 0603电容 | 43uF |  | MLCC贴片电容-43uF/43000000-±10%-16V-X7R-0603 | Cap | G:\Library\AD_Library\SCH\01_Basic.SchLib | C0603 | G:\Library\AD_Library\PCB\002-Capacitance.PcbLib |  | ±10% | 16V |  |  | -55℃~+125℃ |  |  | 1.6mm*0.8mm*0.9mm
SF01051488 |  | 0603电容 | 47uF |  | MLCC贴片电容-47uF/47000000-±10%-16V-X7R-0603 | Cap | G:\Library\AD_Library\SCH\01_Basic.SchLib | C0603 | G:\Library\AD_Library\PCB\002-Capacitance.PcbLib |  | ±10% | 16V |  |  | -55℃~+125℃ |  |  | 1.6mm*0.8mm*0.9mm
SF01051489 |  | 0603电容 | 0.5pF |  | MLCC贴片电容-0.5pF/0.5-±10%-25V-X7R-0603 | Cap | G:\Library\AD_Library\SCH\01_Basic.SchLib | C0603 | G:\Library\AD_Library\PCB\002-Capacitance.PcbLib |  | ±10% | 25V |  |  | -55℃~+125℃ |  |  | 1.6mm*0.8mm*0.9mm
SF01051490 |  | 0603电容 | 1.0pF |  | MLCC贴片电容-1.0pF/1.0-±10%-25V-X7R-0603 | Cap | G:\Library\AD_Library\SCH\01_Basic.SchLib | C0603 | G:\Library\AD_Library\PCB\002-Capacitance.PcbLib |  | ±10% | 25V |  |  | -55℃~+125℃ |  |  | 1.6mm*0.8mm*0.9mm
SF01051491 |  | 0603电容 | 1.1pF |  | MLCC贴片电容-1.1pF/1.1-±10%-25V-X7R-0603 | Cap | G:\Library\AD_Library\SCH\01_Basic.SchLib | C0603 | G:\Library\AD_Library\PCB\002-Capacitance.PcbLib |  | ±10% | 25V |  |  | -55℃~+125℃ |  |  | 1.6mm*0.8mm*0.9mm
SF01051492 |  | 0603电容 | 1.2pF |  | MLCC贴片电容-1.2pF/1.2-±10%-25V-X7R-0603 | Cap | G:\Library\AD_Library\SCH\01_Basic.SchLib | C0603 | G:\Library\AD_Library\PCB\002-Capacitance.PcbLib |  | ±10% | 25V |  |  | -55℃~+125℃ |  |  | 1.6mm*0.8mm*0.9mm
SF01051493 |  | 0603电容 | 1.3pF |  | MLCC贴片电容-1.3pF/1.3-±10%-25V-X7R-0603 | Cap | G:\Library\AD_Library\SCH\01_Basic.SchLib | C0603 | G:\Library\AD_Library\PCB\002-Capacitance.PcbLib |  | ±10% | 25V |  |  | -55℃~+125℃ |  |  | 1.6mm*0.8mm*0.9mm
SF01051494 |  | 0603电容 | 1.5pF |  | MLCC贴片电容-1.5pF/1.5-±10%-25V-X7R-0603 | Cap | G:\Library\AD_Library\SCH\01_Basic.SchLib | C0603 | G:\Library\AD_Library\PCB\002-Capacitance.PcbLib |  | ±10% | 25V |  |  | -55℃~+125℃ |  |  | 1.6mm*0.8mm*0.9mm
SF01051495 |  | 0603电容 | 1.6pF |  | MLCC贴片电容-1.6pF/1.6-±10%-25V-X7R-0603 | Cap | G:\Library\AD_Library\SCH\01_Basic.SchLib | C0603 | G:\Library\AD_Library\PCB\002-Capacitance.PcbLib |  | ±10% | 25V |  |  | -55℃~+125℃ |  |  | 1.6mm*0.8mm*0.9mm
SF01051496 |  | 0603电容 | 1.8pF |  | MLCC贴片电容-1.8pF/1.8-±10%-25V-X7R-0603 | Cap | G:\Library\AD_Library\SCH\01_Basic.SchLib | C0603 | G:\Library\AD_Library\PCB\002-Capacitance.PcbLib |  | ±10% | 25V |  |  | -55℃~+125℃ |  |  | 1.6mm*0.8mm*0.9mm
SF01051497 |  | 0603电容 | 2.0pF |  | MLCC贴片电容-2.0pF/2.0-±10%-25V-X7R-0603 | Cap | G:\Library\AD_Library\SCH\01_Basic.SchLib | C0603 | G:\Library\AD_Library\PCB\002-Capacitance.PcbLib |  | ±10% | 25V |  |  | -55℃~+125℃ |  |  | 1.6mm*0.8mm*0.9mm
SF01051498 |  | 0603电容 | 2.2pF |  | MLCC贴片电容-2.2pF/2.2-±10%-25V-X7R-0603 | Cap | G:\Library\AD_Library\SCH\01_Basic.SchLib | C0603 | G:\Library\AD_Library\PCB\002-Capacitance.PcbLib |  | ±10% | 25V |  |  | -55℃~+125℃ |  |  | 1.6mm*0.8mm*0.9mm
SF01051499 |  | 0603电容 | 2.4pF |  | MLCC贴片电容-2.4pF/2.4-±10%-25V-X7R-0603 | Cap | G:\Library\AD_Library\SCH\01_Basic.SchLib | C0603 | G:\Library\AD_Library\PCB\002-Capacitance.PcbLib |  | ±10% | 25V |  |  | -55℃~+125℃ |  |  | 1.6mm*0.8mm*0.9mm
SF01051500 |  | 0603电容 | 2.7pF |  | MLCC贴片电容-2.7pF/2.7-±10%-25V-X7R-0603 | Cap | G:\Library\AD_Library\SCH\01_Basic.SchLib | C0603 | G:\Library\AD_Library\PCB\002-Capacitance.PcbLib |  | ±10% | 25V |  |  | -55℃~+125℃ |  |  | 1.6mm*0.8mm*0.9mm
SF01051501 |  | 0603电容 | 3.0pF |  | MLCC贴片电容-3.0pF/3.0-±10%-25V-X7R-0603 | Cap | G:\Library\AD_Library\SCH\01_Basic.SchLib | C0603 | G:\Library\AD_Library\PCB\002-Capacitance.PcbLib |  | ±10% | 25V |  |  | -55℃~+125℃ |  |  | 1.6mm*0.8mm*0.9mm
SF01051502 |  | 0603电容 | 3.3pF |  | MLCC贴片电容-3.3pF/3.3-±10%-25V-X7R-0603 | Cap | G:\Library\AD_Library\SCH\01_Basic.SchLib | C0603 | G:\Library\AD_Library\PCB\002-Capacitance.PcbLib |  | ±10% | 25V |  |  | -55℃~+125℃ |  |  | 1.6mm*0.8mm*0.9mm
SF01051503 |  | 0603电容 | 3.6pF |  | MLCC贴片电容-3.6pF/3.6-±10%-25V-X7R-0603 | Cap | G:\Library\AD_Library\SCH\01_Basic.SchLib | C0603 | G:\Library\AD_Library\PCB\002-Capacitance.PcbLib |  | ±10% | 25V |  |  | -55℃~+125℃ |  |  | 1.6mm*0.8mm*0.9mm
SF01051504 |  | 0603电容 | 3.9pF |  | MLCC贴片电容-3.9pF/3.9-±10%-25V-X7R-0603 | Cap | G:\Library\AD_Library\SCH\01_Basic.SchLib | C0603 | G:\Library\AD_Library\PCB\002-Capacitance.PcbLib |  | ±10% | 25V |  |  | -55℃~+125℃ |  |  | 1.6mm*0.8mm*0.9mm
SF01051505 |  | 0603电容 | 4.3pF |  | MLCC贴片电容-4.3pF/4.3-±10%-25V-X7R-0603 | Cap | G:\Library\AD_Library\SCH\01_Basic.SchLib | C0603 | G:\Library\AD_Library\PCB\002-Capacitance.PcbLib |  | ±10% | 25V |  |  | -55℃~+125℃ |  |  | 1.6mm*0.8mm*0.9mm
SF01051506 |  | 0603电容 | 4.7pF |  | MLCC贴片电容-4.7pF/4.7-±10%-25V-X7R-0603 | Cap | G:\Library\AD_Library\SCH\01_Basic.SchLib | C0603 | G:\Library\AD_Library\PCB\002-Capacitance.PcbLib |  | ±10% | 25V |  |  | -55℃~+125℃ |  |  | 1.6mm*0.8mm*0.9mm
SF01051507 |  | 0603电容 | 5.1pF |  | MLCC贴片电容-5.1pF/5.1-±10%-25V-X7R-0603 | Cap | G:\Library\AD_Library\SCH\01_Basic.SchLib | C0603 | G:\Library\AD_Library\PCB\002-Capacitance.PcbLib |  | ±10% | 25V |  |  | -55℃~+125℃ |  |  | 1.6mm*0.8mm*0.9mm
SF01051508 |  | 0603电容 | 5.6pF |  | MLCC贴片电容-5.6pF/5.6-±10%-25V-X7R-0603 | Cap | G:\Library\AD_Library\SCH\01_Basic.SchLib | C0603 | G:\Library\AD_Library\PCB\002-Capacitance.PcbLib |  | ±10% | 25V |  |  | -55℃~+125℃ |  |  | 1.6mm*0.8mm*0.9mm
SF01051509 |  | 0603电容 | 6.2pF |  | MLCC贴片电容-6.2pF/6.2-±10%-25V-X7R-0603 | Cap | G:\Library\AD_Library\SCH\01_Basic.SchLib | C0603 | G:\Library\AD_Library\PCB\002-Capacitance.PcbLib |  | ±10% | 25V |  |  | -55℃~+125℃ |  |  | 1.6mm*0.8mm*0.9mm
SF01051510 |  | 0603电容 | 6.8pF |  | MLCC贴片电容-6.8pF/6.8-±10%-25V-X7R-0603 | Cap | G:\Library\AD_Library\SCH\01_Basic.SchLib | C0603 | G:\Library\AD_Library\PCB\002-Capacitance.PcbLib |  | ±10% | 25V |  |  | -55℃~+125℃ |  |  | 1.6mm*0.8mm*0.9mm
SF01051511 |  | 0603电容 | 7.5pF |  | MLCC贴片电容-7.5pF/7.5-±10%-25V-X7R-0603 | Cap | G:\Library\AD_Library\SCH\01_Basic.SchLib | C0603 | G:\Library\AD_Library\PCB\002-Capacitance.PcbLib |  | ±10% | 25V |  |  | -55℃~+125℃ |  |  | 1.6mm*0.8mm*0.9mm
SF01051512 |  | 0603电容 | 8.2pF |  | MLCC贴片电容-8.2pF/8.2-±10%-25V-X7R-0603 | Cap | G:\Library\AD_Library\SCH\01_Basic.SchLib | C0603 | G:\Library\AD_Library\PCB\002-Capacitance.PcbLib |  | ±10% | 25V |  |  | -55℃~+125℃ |  |  | 1.6mm*0.8mm*0.9mm
SF01051513 |  | 0603电容 | 9.1pF |  | MLCC贴片电容-9.1pF/9.1-±10%-25V-X7R-0603 | Cap | G:\Library\AD_Library\SCH\01_Basic.SchLib | C0603 | G:\Library\AD_Library\PCB\002-Capacitance.PcbLib |  | ±10% | 25V |  |  | -55℃~+125℃ |  |  | 1.6mm*0.8mm*0.9mm
SF01051514 |  | 0603电容 | 10pF |  | MLCC贴片电容-10pF/10-±10%-25V-X7R-0603 | Cap | G:\Library\AD_Library\SCH\01_Basic.SchLib | C0603 | G:\Library\AD_Library\PCB\002-Capacitance.PcbLib |  | ±10% | 25V |  |  | -55℃~+125℃ |  |  | 1.6mm*0.8mm*0.9mm
SF01051515 |  | 0603电容 | 11pF |  | MLCC贴片电容-11pF/11-±10%-25V-X7R-0603 | Cap | G:\Library\AD_Library\SCH\01_Basic.SchLib | C0603 | G:\Library\AD_Library\PCB\002-Capacitance.PcbLib |  | ±10% | 25V |  |  | -55℃~+125℃ |  |  | 1.6mm*0.8mm*0.9mm
SF01051516 |  | 0603电容 | 12pF |  | MLCC贴片电容-12pF/12-±10%-25V-X7R-0603 | Cap | G:\Library\AD_Library\SCH\01_Basic.SchLib | C0603 | G:\Library\AD_Library\PCB\002-Capacitance.PcbLib |  | ±10% | 25V |  |  | -55℃~+125℃ |  |  | 1.6mm*0.8mm*0.9mm
SF01051517 |  | 0603电容 | 13pF |  | MLCC贴片电容-13pF/13-±10%-25V-X7R-0603 | Cap | G:\Library\AD_Library\SCH\01_Basic.SchLib | C0603 | G:\Library\AD_Library\PCB\002-Capacitance.PcbLib |  | ±10% | 25V |  |  | -55℃~+125℃ |  |  | 1.6mm*0.8mm*0.9mm
SF01051518 |  | 0603电容 | 15pF |  | MLCC贴片电容-15pF/15-±10%-25V-X7R-0603 | Cap | G:\Library\AD_Library\SCH\01_Basic.SchLib | C0603 | G:\Library\AD_Library\PCB\002-Capacitance.PcbLib |  | ±10% | 25V |  |  | -55℃~+125℃ |  |  | 1.6mm*0.8mm*0.9mm
SF01051519 |  | 0603电容 | 16pF |  | MLCC贴片电容-16pF/16-±10%-25V-X7R-0603 | Cap | G:\Library\AD_Library\SCH\01_Basic.SchLib | C0603 | G:\Library\AD_Library\PCB\002-Capacitance.PcbLib |  | ±10% | 25V |  |  | -55℃~+125℃ |  |  | 1.6mm*0.8mm*0.9mm
SF01051520 |  | 0603电容 | 18pF |  | MLCC贴片电容-18pF/18-±10%-25V-X7R-0603 | Cap | G:\Library\AD_Library\SCH\01_Basic.SchLib | C0603 | G:\Library\AD_Library\PCB\002-Capacitance.PcbLib |  | ±10% | 25V |  |  | -55℃~+125℃ |  |  | 1.6mm*0.8mm*0.9mm
SF01051521 |  | 0603电容 | 20pF |  | MLCC贴片电容-20pF/20-±10%-25V-X7R-0603 | Cap | G:\Library\AD_Library\SCH\01_Basic.SchLib | C0603 | G:\Library\AD_Library\PCB\002-Capacitance.PcbLib |  | ±10% | 25V |  |  | -55℃~+125℃ |  |  | 1.6mm*0.8mm*0.9mm
SF01051522 |  | 0603电容 | 22pF |  | MLCC贴片电容-22pF/22-±10%-25V-X7R-0603 | Cap | G:\Library\AD_Library\SCH\01_Basic.SchLib | C0603 | G:\Library\AD_Library\PCB\002-Capacitance.PcbLib |  | ±10% | 25V |  |  | -55℃~+125℃ |  |  | 1.6mm*0.8mm*0.9mm
SF01051523 |  | 0603电容 | 24pF |  | MLCC贴片电容-24pF/24-±10%-25V-X7R-0603 | Cap | G:\Library\AD_Library\SCH\01_Basic.SchLib | C0603 | G:\Library\AD_Library\PCB\002-Capacitance.PcbLib |  | ±10% | 25V |  |  | -55℃~+125℃ |  |  | 1.6mm*0.8mm*0.9mm
SF01051524 |  | 0603电容 | 27pF |  | MLCC贴片电容-27pF/27-±10%-25V-X7R-0603 | Cap | G:\Library\AD_Library\SCH\01_Basic.SchLib | C0603 | G:\Library\AD_Library\PCB\002-Capacitance.PcbLib |  | ±10% | 25V |  |  | -55℃~+125℃ |  |  | 1.6mm*0.8mm*0.9mm
SF01051525 |  | 0603电容 | 30pF |  | MLCC贴片电容-30pF/30-±10%-25V-X7R-0603 | Cap | G:\Library\AD_Library\SCH\01_Basic.SchLib | C0603 | G:\Library\AD_Library\PCB\002-Capacitance.PcbLib |  | ±10% | 25V |  |  | -55℃~+125℃ |  |  | 1.6mm*0.8mm*0.9mm
SF01051526 |  | 0603电容 | 33pF |  | MLCC贴片电容-33pF/33-±10%-25V-X7R-0603 | Cap | G:\Library\AD_Library\SCH\01_Basic.SchLib | C0603 | G:\Library\AD_Library\PCB\002-Capacitance.PcbLib |  | ±10% | 25V |  |  | -55℃~+125℃ |  |  | 1.6mm*0.8mm*0.9mm
SF01051527 |  | 0603电容 | 36pF |  | MLCC贴片电容-36pF/36-±10%-25V-X7R-0603 | Cap | G:\Library\AD_Library\SCH\01_Basic.SchLib | C0603 | G:\Library\AD_Library\PCB\002-Capacitance.PcbLib |  | ±10% | 25V |  |  | -55℃~+125℃ |  |  | 1.6mm*0.8mm*0.9mm
SF01051528 |  | 0603电容 | 39pF |  | MLCC贴片电容-39pF/39-±10%-25V-X7R-0603 | Cap | G:\Library\AD_Library\SCH\01_Basic.SchLib | C0603 | G:\Library\AD_Library\PCB\002-Capacitance.PcbLib |  | ±10% | 25V |  |  | -55℃~+125℃ |  |  | 1.6mm*0.8mm*0.9mm
SF01051529 |  | 0603电容 | 43pF |  | MLCC贴片电容-43pF/43-±10%-25V-X7R-0603 | Cap | G:\Library\AD_Library\SCH\01_Basic.SchLib | C0603 | G:\Library\AD_Library\PCB\002-Capacitance.PcbLib |  | ±10% | 25V |  |  | -55℃~+125℃ |  |  | 1.6mm*0.8mm*0.9mm
SF01051530 |  | 0603电容 | 47pF |  | MLCC贴片电容-47pF/47-±10%-25V-X7R-0603 | Cap | G:\Library\AD_Library\SCH\01_Basic.SchLib | C0603 | G:\Library\AD_Library\PCB\002-Capacitance.PcbLib |  | ±10% | 25V |  |  | -55℃~+125℃ |  |  | 1.6mm*0.8mm*0.9mm
SF01051531 |  | 0603电容 | 51pF |  | MLCC贴片电容-51pF/51-±10%-25V-X7R-0603 | Cap | G:\Library\AD_Library\SCH\01_Basic.SchLib | C0603 | G:\Library\AD_Library\PCB\002-Capacitance.PcbLib |  | ±10% | 25V |  |  | -55℃~+125℃ |  |  | 1.6mm*0.8mm*0.9mm
SF01051532 |  | 0603电容 | 56pF |  | MLCC贴片电容-56pF/56-±10%-25V-X7R-0603 | Cap | G:\Library\AD_Library\SCH\01_Basic.SchLib | C0603 | G:\Library\AD_Library\PCB\002-Capacitance.PcbLib |  | ±10% | 25V |  |  | -55℃~+125℃ |  |  | 1.6mm*0.8mm*0.9mm
SF01051533 |  | 0603电容 | 62pF |  | MLCC贴片电容-62pF/62-±10%-25V-X7R-0603 | Cap | G:\Library\AD_Library\SCH\01_Basic.SchLib | C0603 | G:\Library\AD_Library\PCB\002-Capacitance.PcbLib |  | ±10% | 25V |  |  | -55℃~+125℃ |  |  | 1.6mm*0.8mm*0.9mm
SF01051534 |  | 0603电容 | 68pF |  | MLCC贴片电容-68pF/68-±10%-25V-X7R-0603 | Cap | G:\Library\AD_Library\SCH\01_Basic.SchLib | C0603 | G:\Library\AD_Library\PCB\002-Capacitance.PcbLib |  | ±10% | 25V |  |  | -55℃~+125℃ |  |  | 1.6mm*0.8mm*0.9mm
SF01051535 |  | 0603电容 | 75pF |  | MLCC贴片电容-75pF/75-±10%-25V-X7R-0603 | Cap | G:\Library\AD_Library\SCH\01_Basic.SchLib | C0603 | G:\Library\AD_Library\PCB\002-Capacitance.PcbLib |  | ±10% | 25V |  |  | -55℃~+125℃ |  |  | 1.6mm*0.8mm*0.9mm
SF01051536 |  | 0603电容 | 82pF |  | MLCC贴片电容-82pF/82-±10%-25V-X7R-0603 | Cap | G:\Library\AD_Library\SCH\01_Basic.SchLib | C0603 | G:\Library\AD_Library\PCB\002-Capacitance.PcbLib |  | ±10% | 25V |  |  | -55℃~+125℃ |  |  | 1.6mm*0.8mm*0.9mm
SF01051537 |  | 0603电容 | 91pF |  | MLCC贴片电容-91pF/91-±10%-25V-X7R-0603 | Cap | G:\Library\AD_Library\SCH\01_Basic.SchLib | C0603 | G:\Library\AD_Library\PCB\002-Capacitance.PcbLib |  | ±10% | 25V |  |  | -55℃~+125℃ |  |  | 1.6mm*0.8mm*0.9mm
SF01051538 |  | 0603电容 | 100pF |  | MLCC贴片电容-100pF/100-±10%-25V-X7R-0603 | Cap | G:\Library\AD_Library\SCH\01_Basic.SchLib | C0603 | G:\Library\AD_Library\PCB\002-Capacitance.PcbLib |  | ±10% | 25V |  |  | -55℃~+125℃ |  |  | 1.6mm*0.8mm*0.9mm
SF01051539 |  | 0603电容 | 110pF |  | MLCC贴片电容-110pF/110-±10%-25V-X7R-0603 | Cap | G:\Library\AD_Library\SCH\01_Basic.SchLib | C0603 | G:\Library\AD_Library\PCB\002-Capacitance.PcbLib |  | ±10% | 25V |  |  | -55℃~+125℃ |  |  | 1.6mm*0.8mm*0.9mm
SF01051540 |  | 0603电容 | 120pF |  | MLCC贴片电容-120pF/120-±10%-25V-X7R-0603 | Cap | G:\Library\AD_Library\SCH\01_Basic.SchLib | C0603 | G:\Library\AD_Library\PCB\002-Capacitance.PcbLib |  | ±10% | 25V |  |  | -55℃~+125℃ |  |  | 1.6mm*0.8mm*0.9mm
SF01051541 |  | 0603电容 | 130pF |  | MLCC贴片电容-130pF/130-±10%-25V-X7R-0603 | Cap | G:\Library\AD_Library\SCH\01_Basic.SchLib | C0603 | G:\Library\AD_Library\PCB\002-Capacitance.PcbLib |  | ±10% | 25V |  |  | -55℃~+125℃ |  |  | 1.6mm*0.8mm*0.9mm
SF01051542 |  | 0603电容 | 150pF |  | MLCC贴片电容-150pF/150-±10%-25V-X7R-0603 | Cap | G:\Library\AD_Library\SCH\01_Basic.SchLib | C0603 | G:\Library\AD_Library\PCB\002-Capacitance.PcbLib |  | ±10% | 25V |  |  | -55℃~+125℃ |  |  | 1.6mm*0.8mm*0.9mm
SF01051543 |  | 0603电容 | 160pF |  | MLCC贴片电容-160pF/160-±10%-25V-X7R-0603 | Cap | G:\Library\AD_Library\SCH\01_Basic.SchLib | C0603 | G:\Library\AD_Library\PCB\002-Capacitance.PcbLib |  | ±10% | 25V |  |  | -55℃~+125℃ |  |  | 1.6mm*0.8mm*0.9mm
SF01051544 |  | 0603电容 | 180pF |  | MLCC贴片电容-180pF/180-±10%-25V-X7R-0603 | Cap | G:\Library\AD_Library\SCH\01_Basic.SchLib | C0603 | G:\Library\AD_Library\PCB\002-Capacitance.PcbLib |  | ±10% | 25V |  |  | -55℃~+125℃ |  |  | 1.6mm*0.8mm*0.9mm
SF01051545 |  | 0603电容 | 200pF |  | MLCC贴片电容-200pF/200-±10%-25V-X7R-0603 | Cap | G:\Library\AD_Library\SCH\01_Basic.SchLib | C0603 | G:\Library\AD_Library\PCB\002-Capacitance.PcbLib |  | ±10% | 25V |  |  | -55℃~+125℃ |  |  | 1.6mm*0.8mm*0.9mm
SF01051546 |  | 0603电容 | 220pF |  | MLCC贴片电容-220pF/220-±10%-25V-X7R-0603 | Cap | G:\Library\AD_Library\SCH\01_Basic.SchLib | C0603 | G:\Library\AD_Library\PCB\002-Capacitance.PcbLib |  | ±10% | 25V |  |  | -55℃~+125℃ |  |  | 1.6mm*0.8mm*0.9mm
SF01051547 |  | 0603电容 | 240pF |  | MLCC贴片电容-240pF/240-±10%-25V-X7R-0603 | Cap | G:\Library\AD_Library\SCH\01_Basic.SchLib | C0603 | G:\Library\AD_Library\PCB\002-Capacitance.PcbLib |  | ±10% | 25V |  |  | -55℃~+125℃ |  |  | 1.6mm*0.8mm*0.9mm
SF01051548 |  | 0603电容 | 270pF |  | MLCC贴片电容-270pF/270-±10%-25V-X7R-0603 | Cap | G:\Library\AD_Library\SCH\01_Basic.SchLib | C0603 | G:\Library\AD_Library\PCB\002-Capacitance.PcbLib |  | ±10% | 25V |  |  | -55℃~+125℃ |  |  | 1.6mm*0.8mm*0.9mm
SF01051549 |  | 0603电容 | 300pF |  | MLCC贴片电容-300pF/300-±10%-25V-X7R-0603 | Cap | G:\Library\AD_Library\SCH\01_Basic.SchLib | C0603 | G:\Library\AD_Library\PCB\002-Capacitance.PcbLib |  | ±10% | 25V |  |  | -55℃~+125℃ |  |  | 1.6mm*0.8mm*0.9mm
SF01051550 |  | 0603电容 | 330pF |  | MLCC贴片电容-330pF/330-±10%-25V-X7R-0603 | Cap | G:\Library\AD_Library\SCH\01_Basic.SchLib | C0603 | G:\Library\AD_Library\PCB\002-Capacitance.PcbLib |  | ±10% | 25V |  |  | -55℃~+125℃ |  |  | 1.6mm*0.8mm*0.9mm
SF01051551 |  | 0603电容 | 360pF |  | MLCC贴片电容-360pF/360-±10%-25V-X7R-0603 | Cap | G:\Library\AD_Library\SCH\01_Basic.SchLib | C0603 | G:\Library\AD_Library\PCB\002-Capacitance.PcbLib |  | ±10% | 25V |  |  | -55℃~+125℃ |  |  | 1.6mm*0.8mm*0.9mm
SF01051552 |  | 0603电容 | 390pF |  | MLCC贴片电容-390pF/390-±10%-25V-X7R-0603 | Cap | G:\Library\AD_Library\SCH\01_Basic.SchLib | C0603 | G:\Library\AD_Library\PCB\002-Capacitance.PcbLib |  | ±10% | 25V |  |  | -55℃~+125℃ |  |  | 1.6mm*0.8mm*0.9mm
SF01051553 |  | 0603电容 | 430pF |  | MLCC贴片电容-430pF/430-±10%-25V-X7R-0603 | Cap | G:\Library\AD_Library\SCH\01_Basic.SchLib | C0603 | G:\Library\AD_Library\PCB\002-Capacitance.PcbLib |  | ±10% | 25V |  |  | -55℃~+125℃ |  |  | 1.6mm*0.8mm*0.9mm
SF01051554 |  | 0603电容 | 470pF |  | MLCC贴片电容-470pF/470-±10%-25V-X7R-0603 | Cap | G:\Library\AD_Library\SCH\01_Basic.SchLib | C0603 | G:\Library\AD_Library\PCB\002-Capacitance.PcbLib |  | ±10% | 25V |  |  | -55℃~+125℃ |  |  | 1.6mm*0.8mm*0.9mm
SF01051555 |  | 0603电容 | 510pF |  | MLCC贴片电容-510pF/510-±10%-25V-X7R-0603 | Cap | G:\Library\AD_Library\SCH\01_Basic.SchLib | C0603 | G:\Library\AD_Library\PCB\002-Capacitance.PcbLib |  | ±10% | 25V |  |  | -55℃~+125℃ |  |  | 1.6mm*0.8mm*0.9mm
SF01051556 |  | 0603电容 | 560pF |  | MLCC贴片电容-560pF/560-±10%-25V-X7R-0603 | Cap | G:\Library\AD_Library\SCH\01_Basic.SchLib | C0603 | G:\Library\AD_Library\PCB\002-Capacitance.PcbLib |  | ±10% | 25V |  |  | -55℃~+125℃ |  |  | 1.6mm*0.8mm*0.9mm
SF01051557 |  | 0603电容 | 620pF |  | MLCC贴片电容-620pF/620-±10%-25V-X7R-0603 | Cap | G:\Library\AD_Library\SCH\01_Basic.SchLib | C0603 | G:\Library\AD_Library\PCB\002-Capacitance.PcbLib |  | ±10% | 25V |  |  | -55℃~+125℃ |  |  | 1.6mm*0.8mm*0.9mm
SF01051558 |  | 0603电容 | 680pF |  | MLCC贴片电容-680pF/680-±10%-25V-X7R-0603 | Cap | G:\Library\AD_Library\SCH\01_Basic.SchLib | C0603 | G:\Library\AD_Library\PCB\002-Capacitance.PcbLib |  | ±10% | 25V |  |  | -55℃~+125℃ |  |  | 1.6mm*0.8mm*0.9mm
SF01051559 |  | 0603电容 | 750pF |  | MLCC贴片电容-750pF/750-±10%-25V-X7R-0603 | Cap | G:\Library\AD_Library\SCH\01_Basic.SchLib | C0603 | G:\Library\AD_Library\PCB\002-Capacitance.PcbLib |  | ±10% | 25V |  |  | -55℃~+125℃ |  |  | 1.6mm*0.8mm*0.9mm
SF01051560 |  | 0603电容 | 820pF |  | MLCC贴片电容-820pF/820-±10%-25V-X7R-0603 | Cap | G:\Library\AD_Library\SCH\01_Basic.SchLib | C0603 | G:\Library\AD_Library\PCB\002-Capacitance.PcbLib |  | ±10% | 25V |  |  | -55℃~+125℃ |  |  | 1.6mm*0.8mm*0.9mm
SF01051561 |  | 0603电容 | 910pF |  | MLCC贴片电容-910pF/910-±10%-25V-X7R-0603 | Cap | G:\Library\AD_Library\SCH\01_Basic.SchLib | C0603 | G:\Library\AD_Library\PCB\002-Capacitance.PcbLib |  | ±10% | 25V |  |  | -55℃~+125℃ |  |  | 1.6mm*0.8mm*0.9mm
SF01051562 |  | 0603电容 | 1.0nF |  | MLCC贴片电容-1.0nF/1000-±10%-25V-X7R-0603 | Cap | G:\Library\AD_Library\SCH\01_Basic.SchLib | C0603 | G:\Library\AD_Library\PCB\002-Capacitance.PcbLib |  | ±10% | 25V |  |  | -55℃~+125℃ |  |  | 1.6mm*0.8mm*0.9mm
SF01051563 |  | 0603电容 | 1.1nF |  | MLCC贴片电容-1.1nF/1100-±10%-25V-X7R-0603 | Cap | G:\Library\AD_Library\SCH\01_Basic.SchLib | C0603 | G:\Library\AD_Library\PCB\002-Capacitance.PcbLib |  | ±10% | 25V |  |  | -55℃~+125℃ |  |  | 1.6mm*0.8mm*0.9mm
SF01051564 |  | 0603电容 | 1.2nF |  | MLCC贴片电容-1.2nF/1200-±10%-25V-X7R-0603 | Cap | G:\Library\AD_Library\SCH\01_Basic.SchLib | C0603 | G:\Library\AD_Library\PCB\002-Capacitance.PcbLib |  | ±10% | 25V |  |  | -55℃~+125℃ |  |  | 1.6mm*0.8mm*0.9mm
SF01051565 |  | 0603电容 | 1.3nF |  | MLCC贴片电容-1.3nF/1300-±10%-25V-X7R-0603 | Cap | G:\Library\AD_Library\SCH\01_Basic.SchLib | C0603 | G:\Library\AD_Library\PCB\002-Capacitance.PcbLib |  | ±10% | 25V |  |  | -55℃~+125℃ |  |  | 1.6mm*0.8mm*0.9mm
SF01051566 |  | 0603电容 | 1.5nF |  | MLCC贴片电容-1.5nF/1500-±10%-25V-X7R-0603 | Cap | G:\Library\AD_Library\SCH\01_Basic.SchLib | C0603 | G:\Library\AD_Library\PCB\002-Capacitance.PcbLib |  | ±10% | 25V |  |  | -55℃~+125℃ |  |  | 1.6mm*0.8mm*0.9mm
SF01051567 |  | 0603电容 | 1.6nF |  | MLCC贴片电容-1.6nF/1600-±10%-25V-X7R-0603 | Cap | G:\Library\AD_Library\SCH\01_Basic.SchLib | C0603 | G:\Library\AD_Library\PCB\002-Capacitance.PcbLib |  | ±10% | 25V |  |  | -55℃~+125℃ |  |  | 1.6mm*0.8mm*0.9mm
SF01051568 |  | 0603电容 | 1.8nF |  | MLCC贴片电容-1.8nF/1800-±10%-25V-X7R-0603 | Cap | G:\Library\AD_Library\SCH\01_Basic.SchLib | C0603 | G:\Library\AD_Library\PCB\002-Capacitance.PcbLib |  | ±10% | 25V |  |  | -55℃~+125℃ |  |  | 1.6mm*0.8mm*0.9mm
SF01051569 |  | 0603电容 | 2.0nF |  | MLCC贴片电容-2.0nF/2000-±10%-25V-X7R-0603 | Cap | G:\Library\AD_Library\SCH\01_Basic.SchLib | C0603 | G:\Library\AD_Library\PCB\002-Capacitance.PcbLib |  | ±10% | 25V |  |  | -55℃~+125℃ |  |  | 1.6mm*0.8mm*0.9mm
SF01051570 |  | 0603电容 | 2.2nF |  | MLCC贴片电容-2.2nF/2200-±10%-25V-X7R-0603 | Cap | G:\Library\AD_Library\SCH\01_Basic.SchLib | C0603 | G:\Library\AD_Library\PCB\002-Capacitance.PcbLib |  | ±10% | 25V |  |  | -55℃~+125℃ |  |  | 1.6mm*0.8mm*0.9mm
SF01051571 |  | 0603电容 | 2.4nF |  | MLCC贴片电容-2.4nF/2400-±10%-25V-X7R-0603 | Cap | G:\Library\AD_Library\SCH\01_Basic.SchLib | C0603 | G:\Library\AD_Library\PCB\002-Capacitance.PcbLib |  | ±10% | 25V |  |  | -55℃~+125℃ |  |  | 1.6mm*0.8mm*0.9mm
SF01051572 |  | 0603电容 | 2.7nF |  | MLCC贴片电容-2.7nF/2700-±10%-25V-X7R-0603 | Cap | G:\Library\AD_Library\SCH\01_Basic.SchLib | C0603 | G:\Library\AD_Library\PCB\002-Capacitance.PcbLib |  | ±10% | 25V |  |  | -55℃~+125℃ |  |  | 1.6mm*0.8mm*0.9mm
SF01051573 |  | 0603电容 | 3.0nF |  | MLCC贴片电容-3.0nF/3000-±10%-25V-X7R-0603 | Cap | G:\Library\AD_Library\SCH\01_Basic.SchLib | C0603 | G:\Library\AD_Library\PCB\002-Capacitance.PcbLib |  | ±10% | 25V |  |  | -55℃~+125℃ |  |  | 1.6mm*0.8mm*0.9mm
SF01051574 |  | 0603电容 | 3.3nF |  | MLCC贴片电容-3.3nF/3300-±10%-25V-X7R-0603 | Cap | G:\Library\AD_Library\SCH\01_Basic.SchLib | C0603 | G:\Library\AD_Library\PCB\002-Capacitance.PcbLib |  | ±10% | 25V |  |  | -55℃~+125℃ |  |  | 1.6mm*0.8mm*0.9mm
SF01051575 |  | 0603电容 | 3.6nF |  | MLCC贴片电容-3.6nF/3600-±10%-25V-X7R-0603 | Cap | G:\Library\AD_Library\SCH\01_Basic.SchLib | C0603 | G:\Library\AD_Library\PCB\002-Capacitance.PcbLib |  | ±10% | 25V |  |  | -55℃~+125℃ |  |  | 1.6mm*0.8mm*0.9mm
SF01051576 |  | 0603电容 | 3.9nF |  | MLCC贴片电容-3.9nF/3900-±10%-25V-X7R-0603 | Cap | G:\Library\AD_Library\SCH\01_Basic.SchLib | C0603 | G:\Library\AD_Library\PCB\002-Capacitance.PcbLib |  | ±10% | 25V |  |  | -55℃~+125℃ |  |  | 1.6mm*0.8mm*0.9mm
SF01051577 |  | 0603电容 | 4.3nF |  | MLCC贴片电容-4.3nF/4300-±10%-25V-X7R-0603 | Cap | G:\Library\AD_Library\SCH\01_Basic.SchLib | C0603 | G:\Library\AD_Library\PCB\002-Capacitance.PcbLib |  | ±10% | 25V |  |  | -55℃~+125℃ |  |  | 1.6mm*0.8mm*0.9mm
SF01051578 |  | 0603电容 | 4.7nF |  | MLCC贴片电容-4.7nF/4700-±10%-25V-X7R-0603 | Cap | G:\Library\AD_Library\SCH\01_Basic.SchLib | C0603 | G:\Library\AD_Library\PCB\002-Capacitance.PcbLib |  | ±10% | 25V |  |  | -55℃~+125℃ |  |  | 1.6mm*0.8mm*0.9mm
SF01051579 |  | 0603电容 | 5.1nF |  | MLCC贴片电容-5.1nF/5100-±10%-25V-X7R-0603 | Cap | G:\Library\AD_Library\SCH\01_Basic.SchLib | C0603 | G:\Library\AD_Library\PCB\002-Capacitance.PcbLib |  | ±10% | 25V |  |  | -55℃~+125℃ |  |  | 1.6mm*0.8mm*0.9mm
SF01051580 |  | 0603电容 | 5.6nF |  | MLCC贴片电容-5.6nF/5600-±10%-25V-X7R-0603 | Cap | G:\Library\AD_Library\SCH\01_Basic.SchLib | C0603 | G:\Library\AD_Library\PCB\002-Capacitance.PcbLib |  | ±10% | 25V |  |  | -55℃~+125℃ |  |  | 1.6mm*0.8mm*0.9mm
SF01051581 |  | 0603电容 | 6.2nF |  | MLCC贴片电容-6.2nF/6200-±10%-25V-X7R-0603 | Cap | G:\Library\AD_Library\SCH\01_Basic.SchLib | C0603 | G:\Library\AD_Library\PCB\002-Capacitance.PcbLib |  | ±10% | 25V |  |  | -55℃~+125℃ |  |  | 1.6mm*0.8mm*0.9mm
SF01051582 |  | 0603电容 | 6.8nF |  | MLCC贴片电容-6.8nF/6800-±10%-25V-X7R-0603 | Cap | G:\Library\AD_Library\SCH\01_Basic.SchLib | C0603 | G:\Library\AD_Library\PCB\002-Capacitance.PcbLib |  | ±10% | 25V |  |  | -55℃~+125℃ |  |  | 1.6mm*0.8mm*0.9mm
SF01051583 |  | 0603电容 | 7.5nF |  | MLCC贴片电容-7.5nF/7500-±10%-25V-X7R-0603 | Cap | G:\Library\AD_Library\SCH\01_Basic.SchLib | C0603 | G:\Library\AD_Library\PCB\002-Capacitance.PcbLib |  | ±10% | 25V |  |  | -55℃~+125℃ |  |  | 1.6mm*0.8mm*0.9mm
SF01051584 |  | 0603电容 | 8.2nF |  | MLCC贴片电容-8.2nF/8200-±10%-25V-X7R-0603 | Cap | G:\Library\AD_Library\SCH\01_Basic.SchLib | C0603 | G:\Library\AD_Library\PCB\002-Capacitance.PcbLib |  | ±10% | 25V |  |  | -55℃~+125℃ |  |  | 1.6mm*0.8mm*0.9mm
SF01051585 |  | 0603电容 | 9.1nF |  | MLCC贴片电容-9.1nF/9100-±10%-25V-X7R-0603 | Cap | G:\Library\AD_Library\SCH\01_Basic.SchLib | C0603 | G:\Library\AD_Library\PCB\002-Capacitance.PcbLib |  | ±10% | 25V |  |  | -55℃~+125℃ |  |  | 1.6mm*0.8mm*0.9mm
SF01051586 |  | 0603电容 | 10nF |  | MLCC贴片电容-10nF/10000-±10%-25V-X7R-0603 | Cap | G:\Library\AD_Library\SCH\01_Basic.SchLib | C0603 | G:\Library\AD_Library\PCB\002-Capacitance.PcbLib |  | ±10% | 25V |  |  | -55℃~+125℃ |  |  | 1.6mm*0.8mm*0.9mm
SF01051587 |  | 0603电容 | 11nF |  | MLCC贴片电容-11nF/11000-±10%-25V-X7R-0603 | Cap | G:\Library\AD_Library\SCH\01_Basic.SchLib | C0603 | G:\Library\AD_Library\PCB\002-Capacitance.PcbLib |  | ±10% | 25V |  |  | -55℃~+125℃ |  |  | 1.6mm*0.8mm*0.9mm
SF01051588 |  | 0603电容 | 12nF |  | MLCC贴片电容-12nF/12000-±10%-25V-X7R-0603 | Cap | G:\Library\AD_Library\SCH\01_Basic.SchLib | C0603 | G:\Library\AD_Library\PCB\002-Capacitance.PcbLib |  | ±10% | 25V |  |  | -55℃~+125℃ |  |  | 1.6mm*0.8mm*0.9mm
SF01051589 |  | 0603电容 | 13nF |  | MLCC贴片电容-13nF/13000-±10%-25V-X7R-0603 | Cap | G:\Library\AD_Library\SCH\01_Basic.SchLib | C0603 | G:\Library\AD_Library\PCB\002-Capacitance.PcbLib |  | ±10% | 25V |  |  | -55℃~+125℃ |  |  | 1.6mm*0.8mm*0.9mm
SF01051590 |  | 0603电容 | 15nF |  | MLCC贴片电容-15nF/15000-±10%-25V-X7R-0603 | Cap | G:\Library\AD_Library\SCH\01_Basic.SchLib | C0603 | G:\Library\AD_Library\PCB\002-Capacitance.PcbLib |  | ±10% | 25V |  |  | -55℃~+125℃ |  |  | 1.6mm*0.8mm*0.9mm
SF01051591 |  | 0603电容 | 16nF |  | MLCC贴片电容-16nF/16000-±10%-25V-X7R-0603 | Cap | G:\Library\AD_Library\SCH\01_Basic.SchLib | C0603 | G:\Library\AD_Library\PCB\002-Capacitance.PcbLib |  | ±10% | 25V |  |  | -55℃~+125℃ |  |  | 1.6mm*0.8mm*0.9mm
SF01051592 |  | 0603电容 | 18nF |  | MLCC贴片电容-18nF/18000-±10%-25V-X7R-0603 | Cap | G:\Library\AD_Library\SCH\01_Basic.SchLib | C0603 | G:\Library\AD_Library\PCB\002-Capacitance.PcbLib |  | ±10% | 25V |  |  | -55℃~+125℃ |  |  | 1.6mm*0.8mm*0.9mm
SF01051593 |  | 0603电容 | 20nF |  | MLCC贴片电容-20nF/20000-±10%-25V-X7R-0603 | Cap | G:\Library\AD_Library\SCH\01_Basic.SchLib | C0603 | G:\Library\AD_Library\PCB\002-Capacitance.PcbLib |  | ±10% | 25V |  |  | -55℃~+125℃ |  |  | 1.6mm*0.8mm*0.9mm
SF01051594 |  | 0603电容 | 22nF |  | MLCC贴片电容-22nF/22000-±10%-25V-X7R-0603 | Cap | G:\Library\AD_Library\SCH\01_Basic.SchLib | C0603 | G:\Library\AD_Library\PCB\002-Capacitance.PcbLib |  | ±10% | 25V |  |  | -55℃~+125℃ |  |  | 1.6mm*0.8mm*0.9mm
SF01051595 |  | 0603电容 | 24nF |  | MLCC贴片电容-24nF/24000-±10%-25V-X7R-0603 | Cap | G:\Library\AD_Library\SCH\01_Basic.SchLib | C0603 | G:\Library\AD_Library\PCB\002-Capacitance.PcbLib |  | ±10% | 25V |  |  | -55℃~+125℃ |  |  | 1.6mm*0.8mm*0.9mm
SF01051596 |  | 0603电容 | 27nF |  | MLCC贴片电容-27nF/27000-±10%-25V-X7R-0603 | Cap | G:\Library\AD_Library\SCH\01_Basic.SchLib | C0603 | G:\Library\AD_Library\PCB\002-Capacitance.PcbLib |  | ±10% | 25V |  |  | -55℃~+125℃ |  |  | 1.6mm*0.8mm*0.9mm
SF01051597 |  | 0603电容 | 30nF |  | MLCC贴片电容-30nF/30000-±10%-25V-X7R-0603 | Cap | G:\Library\AD_Library\SCH\01_Basic.SchLib | C0603 | G:\Library\AD_Library\PCB\002-Capacitance.PcbLib |  | ±10% | 25V |  |  | -55℃~+125℃ |  |  | 1.6mm*0.8mm*0.9mm
SF01051598 |  | 0603电容 | 33nF |  | MLCC贴片电容-33nF/33000-±10%-25V-X7R-0603 | Cap | G:\Library\AD_Library\SCH\01_Basic.SchLib | C0603 | G:\Library\AD_Library\PCB\002-Capacitance.PcbLib |  | ±10% | 25V |  |  | -55℃~+125℃ |  |  | 1.6mm*0.8mm*0.9mm
SF01051599 |  | 0603电容 | 36nF |  | MLCC贴片电容-36nF/36000-±10%-25V-X7R-0603 | Cap | G:\Library\AD_Library\SCH\01_Basic.SchLib | C0603 | G:\Library\AD_Library\PCB\002-Capacitance.PcbLib |  | ±10% | 25V |  |  | -55℃~+125℃ |  |  | 1.6mm*0.8mm*0.9mm
SF01051600 |  | 0603电容 | 39nF |  | MLCC贴片电容-39nF/39000-±10%-25V-X7R-0603 | Cap | G:\Library\AD_Library\SCH\01_Basic.SchLib | C0603 | G:\Library\AD_Library\PCB\002-Capacitance.PcbLib |  | ±10% | 25V |  |  | -55℃~+125℃ |  |  | 1.6mm*0.8mm*0.9mm
SF01051601 |  | 0603电容 | 43nF |  | MLCC贴片电容-43nF/43000-±10%-25V-X7R-0603 | Cap | G:\Library\AD_Library\SCH\01_Basic.SchLib | C0603 | G:\Library\AD_Library\PCB\002-Capacitance.PcbLib |  | ±10% | 25V |  |  | -55℃~+125℃ |  |  | 1.6mm*0.8mm*0.9mm
SF01051602 |  | 0603电容 | 47nF |  | MLCC贴片电容-47nF/47000-±10%-25V-X7R-0603 | Cap | G:\Library\AD_Library\SCH\01_Basic.SchLib | C0603 | G:\Library\AD_Library\PCB\002-Capacitance.PcbLib |  | ±10% | 25V |  |  | -55℃~+125℃ |  |  | 1.6mm*0.8mm*0.9mm
SF01051603 |  | 0603电容 | 51nF |  | MLCC贴片电容-51nF/51000-±10%-25V-X7R-0603 | Cap | G:\Library\AD_Library\SCH\01_Basic.SchLib | C0603 | G:\Library\AD_Library\PCB\002-Capacitance.PcbLib |  | ±10% | 25V |  |  | -55℃~+125℃ |  |  | 1.6mm*0.8mm*0.9mm
SF01051604 |  | 0603电容 | 56nF |  | MLCC贴片电容-56nF/56000-±10%-25V-X7R-0603 | Cap | G:\Library\AD_Library\SCH\01_Basic.SchLib | C0603 | G:\Library\AD_Library\PCB\002-Capacitance.PcbLib |  | ±10% | 25V |  |  | -55℃~+125℃ |  |  | 1.6mm*0.8mm*0.9mm
SF01051605 |  | 0603电容 | 62nF |  | MLCC贴片电容-62nF/62000-±10%-25V-X7R-0603 | Cap | G:\Library\AD_Library\SCH\01_Basic.SchLib | C0603 | G:\Library\AD_Library\PCB\002-Capacitance.PcbLib |  | ±10% | 25V |  |  | -55℃~+125℃ |  |  | 1.6mm*0.8mm*0.9mm
SF01051606 |  | 0603电容 | 68nF |  | MLCC贴片电容-68nF/68000-±10%-25V-X7R-0603 | Cap | G:\Library\AD_Library\SCH\01_Basic.SchLib | C0603 | G:\Library\AD_Library\PCB\002-Capacitance.PcbLib |  | ±10% | 25V |  |  | -55℃~+125℃ |  |  | 1.6mm*0.8mm*0.9mm
SF01051607 |  | 0603电容 | 75nF |  | MLCC贴片电容-75nF/75000-±10%-25V-X7R-0603 | Cap | G:\Library\AD_Library\SCH\01_Basic.SchLib | C0603 | G:\Library\AD_Library\PCB\002-Capacitance.PcbLib |  | ±10% | 25V |  |  | -55℃~+125℃ |  |  | 1.6mm*0.8mm*0.9mm
SF01051608 |  | 0603电容 | 82nF |  | MLCC贴片电容-82nF/82000-±10%-25V-X7R-0603 | Cap | G:\Library\AD_Library\SCH\01_Basic.SchLib | C0603 | G:\Library\AD_Library\PCB\002-Capacitance.PcbLib |  | ±10% | 25V |  |  | -55℃~+125℃ |  |  | 1.6mm*0.8mm*0.9mm
SF01051609 |  | 0603电容 | 91nF |  | MLCC贴片电容-91nF/91000-±10%-25V-X7R-0603 | Cap | G:\Library\AD_Library\SCH\01_Basic.SchLib | C0603 | G:\Library\AD_Library\PCB\002-Capacitance.PcbLib |  | ±10% | 25V |  |  | -55℃~+125℃ |  |  | 1.6mm*0.8mm*0.9mm
SF01051610 |  | 0603电容 | 100nF |  | MLCC贴片电容-100nF/100000-±10%-25V-X7R-0603 | Cap | G:\Library\AD_Library\SCH\01_Basic.SchLib | C0603 | G:\Library\AD_Library\PCB\002-Capacitance.PcbLib |  | ±10% | 25V |  |  | -55℃~+125℃ |  |  | 1.6mm*0.8mm*0.9mm
SF01051611 |  | 0603电容 | 110nF |  | MLCC贴片电容-110nF/110000-±10%-25V-X7R-0603 | Cap | G:\Library\AD_Library\SCH\01_Basic.SchLib | C0603 | G:\Library\AD_Library\PCB\002-Capacitance.PcbLib |  | ±10% | 25V |  |  | -55℃~+125℃ |  |  | 1.6mm*0.8mm*0.9mm
SF01051612 |  | 0603电容 | 120nF |  | MLCC贴片电容-120nF/120000-±10%-25V-X7R-0603 | Cap | G:\Library\AD_Library\SCH\01_Basic.SchLib | C0603 | G:\Library\AD_Library\PCB\002-Capacitance.PcbLib |  | ±10% | 25V |  |  | -55℃~+125℃ |  |  | 1.6mm*0.8mm*0.9mm
SF01051613 |  | 0603电容 | 130nF |  | MLCC贴片电容-130nF/130000-±10%-25V-X7R-0603 | Cap | G:\Library\AD_Library\SCH\01_Basic.SchLib | C0603 | G:\Library\AD_Library\PCB\002-Capacitance.PcbLib |  | ±10% | 25V |  |  | -55℃~+125℃ |  |  | 1.6mm*0.8mm*0.9mm
SF01051614 |  | 0603电容 | 150nF |  | MLCC贴片电容-150nF/150000-±10%-25V-X7R-0603 | Cap | G:\Library\AD_Library\SCH\01_Basic.SchLib | C0603 | G:\Library\AD_Library\PCB\002-Capacitance.PcbLib |  | ±10% | 25V |  |  | -55℃~+125℃ |  |  | 1.6mm*0.8mm*0.9mm
SF01051615 |  | 0603电容 | 160nF |  | MLCC贴片电容-160nF/160000-±10%-25V-X7R-0603 | Cap | G:\Library\AD_Library\SCH\01_Basic.SchLib | C0603 | G:\Library\AD_Library\PCB\002-Capacitance.PcbLib |  | ±10% | 25V |  |  | -55℃~+125℃ |  |  | 1.6mm*0.8mm*0.9mm
SF01051616 |  | 0603电容 | 180nF |  | MLCC贴片电容-180nF/180000-±10%-25V-X7R-0603 | Cap | G:\Library\AD_Library\SCH\01_Basic.SchLib | C0603 | G:\Library\AD_Library\PCB\002-Capacitance.PcbLib |  | ±10% | 25V |  |  | -55℃~+125℃ |  |  | 1.6mm*0.8mm*0.9mm
SF01051617 |  | 0603电容 | 200nF |  | MLCC贴片电容-200nF/200000-±10%-25V-X7R-0603 | Cap | G:\Library\AD_Library\SCH\01_Basic.SchLib | C0603 | G:\Library\AD_Library\PCB\002-Capacitance.PcbLib |  | ±10% | 25V |  |  | -55℃~+125℃ |  |  | 1.6mm*0.8mm*0.9mm
SF01051618 |  | 0603电容 | 220nF |  | MLCC贴片电容-220nF/220000-±10%-25V-X7R-0603 | Cap | G:\Library\AD_Library\SCH\01_Basic.SchLib | C0603 | G:\Library\AD_Library\PCB\002-Capacitance.PcbLib |  | ±10% | 25V |  |  | -55℃~+125℃ |  |  | 1.6mm*0.8mm*0.9mm
SF01051619 |  | 0603电容 | 240nF |  | MLCC贴片电容-240nF/240000-±10%-25V-X7R-0603 | Cap | G:\Library\AD_Library\SCH\01_Basic.SchLib | C0603 | G:\Library\AD_Library\PCB\002-Capacitance.PcbLib |  | ±10% | 25V |  |  | -55℃~+125℃ |  |  | 1.6mm*0.8mm*0.9mm
SF01051620 |  | 0603电容 | 270nF |  | MLCC贴片电容-270nF/270000-±10%-25V-X7R-0603 | Cap | G:\Library\AD_Library\SCH\01_Basic.SchLib | C0603 | G:\Library\AD_Library\PCB\002-Capacitance.PcbLib |  | ±10% | 25V |  |  | -55℃~+125℃ |  |  | 1.6mm*0.8mm*0.9mm
SF01051621 |  | 0603电容 | 300nF |  | MLCC贴片电容-300nF/300000-±10%-25V-X7R-0603 | Cap | G:\Library\AD_Library\SCH\01_Basic.SchLib | C0603 | G:\Library\AD_Library\PCB\002-Capacitance.PcbLib |  | ±10% | 25V |  |  | -55℃~+125℃ |  |  | 1.6mm*0.8mm*0.9mm
SF01051622 |  | 0603电容 | 330nF |  | MLCC贴片电容-330nF/330000-±10%-25V-X7R-0603 | Cap | G:\Library\AD_Library\SCH\01_Basic.SchLib | C0603 | G:\Library\AD_Library\PCB\002-Capacitance.PcbLib |  | ±10% | 25V |  |  | -55℃~+125℃ |  |  | 1.6mm*0.8mm*0.9mm
SF01051623 |  | 0603电容 | 360nF |  | MLCC贴片电容-360nF/360000-±10%-25V-X7R-0603 | Cap | G:\Library\AD_Library\SCH\01_Basic.SchLib | C0603 | G:\Library\AD_Library\PCB\002-Capacitance.PcbLib |  | ±10% | 25V |  |  | -55℃~+125℃ |  |  | 1.6mm*0.8mm*0.9mm
SF01051624 |  | 0603电容 | 390nF |  | MLCC贴片电容-390nF/390000-±10%-25V-X7R-0603 | Cap | G:\Library\AD_Library\SCH\01_Basic.SchLib | C0603 | G:\Library\AD_Library\PCB\002-Capacitance.PcbLib |  | ±10% | 25V |  |  | -55℃~+125℃ |  |  | 1.6mm*0.8mm*0.9mm
SF01051625 |  | 0603电容 | 430nF |  | MLCC贴片电容-430nF/430000-±10%-25V-X7R-0603 | Cap | G:\Library\AD_Library\SCH\01_Basic.SchLib | C0603 | G:\Library\AD_Library\PCB\002-Capacitance.PcbLib |  | ±10% | 25V |  |  | -55℃~+125℃ |  |  | 1.6mm*0.8mm*0.9mm
SF01051626 |  | 0603电容 | 470nF |  | MLCC贴片电容-470nF/470000-±10%-25V-X7R-0603 | Cap | G:\Library\AD_Library\SCH\01_Basic.SchLib | C0603 | G:\Library\AD_Library\PCB\002-Capacitance.PcbLib |  | ±10% | 25V |  |  | -55℃~+125℃ |  |  | 1.6mm*0.8mm*0.9mm
SF01051627 |  | 0603电容 | 510nF |  | MLCC贴片电容-510nF/510000-±10%-25V-X7R-0603 | Cap | G:\Library\AD_Library\SCH\01_Basic.SchLib | C0603 | G:\Library\AD_Library\PCB\002-Capacitance.PcbLib |  | ±10% | 25V |  |  | -55℃~+125℃ |  |  | 1.6mm*0.8mm*0.9mm
SF01051628 |  | 0603电容 | 560nF |  | MLCC贴片电容-560nF/560000-±10%-25V-X7R-0603 | Cap | G:\Library\AD_Library\SCH\01_Basic.SchLib | C0603 | G:\Library\AD_Library\PCB\002-Capacitance.PcbLib |  | ±10% | 25V |  |  | -55℃~+125℃ |  |  | 1.6mm*0.8mm*0.9mm
SF01051629 |  | 0603电容 | 620nF |  | MLCC贴片电容-620nF/620000-±10%-25V-X7R-0603 | Cap | G:\Library\AD_Library\SCH\01_Basic.SchLib | C0603 | G:\Library\AD_Library\PCB\002-Capacitance.PcbLib |  | ±10% | 25V |  |  | -55℃~+125℃ |  |  | 1.6mm*0.8mm*0.9mm
SF01051630 |  | 0603电容 | 680nF |  | MLCC贴片电容-680nF/680000-±10%-25V-X7R-0603 | Cap | G:\Library\AD_Library\SCH\01_Basic.SchLib | C0603 | G:\Library\AD_Library\PCB\002-Capacitance.PcbLib |  | ±10% | 25V |  |  | -55℃~+125℃ |  |  | 1.6mm*0.8mm*0.9mm
SF01051631 |  | 0603电容 | 750nF |  | MLCC贴片电容-750nF/750000-±10%-25V-X7R-0603 | Cap | G:\Library\AD_Library\SCH\01_Basic.SchLib | C0603 | G:\Library\AD_Library\PCB\002-Capacitance.PcbLib |  | ±10% | 25V |  |  | -55℃~+125℃ |  |  | 1.6mm*0.8mm*0.9mm
SF01051632 |  | 0603电容 | 820nF |  | MLCC贴片电容-820nF/820000-±10%-25V-X7R-0603 | Cap | G:\Library\AD_Library\SCH\01_Basic.SchLib | C0603 | G:\Library\AD_Library\PCB\002-Capacitance.PcbLib |  | ±10% | 25V |  |  | -55℃~+125℃ |  |  | 1.6mm*0.8mm*0.9mm
SF01051633 |  | 0603电容 | 910nF |  | MLCC贴片电容-910nF/910000-±10%-25V-X7R-0603 | Cap | G:\Library\AD_Library\SCH\01_Basic.SchLib | C0603 | G:\Library\AD_Library\PCB\002-Capacitance.PcbLib |  | ±10% | 25V |  |  | -55℃~+125℃ |  |  | 1.6mm*0.8mm*0.9mm
SF01051634 |  | 0603电容 | 1.0uF |  | MLCC贴片电容-1.0uF/1000000-±10%-25V-X7R-0603 | Cap | G:\Library\AD_Library\SCH\01_Basic.SchLib | C0603 | G:\Library\AD_Library\PCB\002-Capacitance.PcbLib |  | ±10% | 25V |  |  | -55℃~+125℃ |  |  | 1.6mm*0.8mm*0.9mm
SF01051635 |  | 0603电容 | 1.1uF |  | MLCC贴片电容-1.1uF/1100000-±10%-25V-X7R-0603 | Cap | G:\Library\AD_Library\SCH\01_Basic.SchLib | C0603 | G:\Library\AD_Library\PCB\002-Capacitance.PcbLib |  | ±10% | 25V |  |  | -55℃~+125℃ |  |  | 1.6mm*0.8mm*0.9mm
SF01051636 |  | 0603电容 | 1.2uF |  | MLCC贴片电容-1.2uF/1200000-±10%-25V-X7R-0603 | Cap | G:\Library\AD_Library\SCH\01_Basic.SchLib | C0603 | G:\Library\AD_Library\PCB\002-Capacitance.PcbLib |  | ±10% | 25V |  |  | -55℃~+125℃ |  |  | 1.6mm*0.8mm*0.9mm
SF01051637 |  | 0603电容 | 1.3uF |  | MLCC贴片电容-1.3uF/1300000-±10%-25V-X7R-0603 | Cap | G:\Library\AD_Library\SCH\01_Basic.SchLib | C0603 | G:\Library\AD_Library\PCB\002-Capacitance.PcbLib |  | ±10% | 25V |  |  | -55℃~+125℃ |  |  | 1.6mm*0.8mm*0.9mm
SF01051638 |  | 0603电容 | 1.5uF |  | MLCC贴片电容-1.5uF/1500000-±10%-25V-X7R-0603 | Cap | G:\Library\AD_Library\SCH\01_Basic.SchLib | C0603 | G:\Library\AD_Library\PCB\002-Capacitance.PcbLib |  | ±10% | 25V |  |  | -55℃~+125℃ |  |  | 1.6mm*0.8mm*0.9mm
SF01051639 |  | 0603电容 | 1.6uF |  | MLCC贴片电容-1.6uF/1600000-±10%-25V-X7R-0603 | Cap | G:\Library\AD_Library\SCH\01_Basic.SchLib | C0603 | G:\Library\AD_Library\PCB\002-Capacitance.PcbLib |  | ±10% | 25V |  |  | -55℃~+125℃ |  |  | 1.6mm*0.8mm*0.9mm
SF01051640 |  | 0603电容 | 1.8uF |  | MLCC贴片电容-1.8uF/1800000-±10%-25V-X7R-0603 | Cap | G:\Library\AD_Library\SCH\01_Basic.SchLib | C0603 | G:\Library\AD_Library\PCB\002-Capacitance.PcbLib |  | ±10% | 25V |  |  | -55℃~+125℃ |  |  | 1.6mm*0.8mm*0.9mm
SF01051641 |  | 0603电容 | 2.0uF |  | MLCC贴片电容-2.0uF/2000000-±10%-25V-X7R-0603 | Cap | G:\Library\AD_Library\SCH\01_Basic.SchLib | C0603 | G:\Library\AD_Library\PCB\002-Capacitance.PcbLib |  | ±10% | 25V |  |  | -55℃~+125℃ |  |  | 1.6mm*0.8mm*0.9mm
SF01051642 |  | 0603电容 | 2.2uF |  | MLCC贴片电容-2.2uF/2200000-±10%-25V-X7R-0603 | Cap | G:\Library\AD_Library\SCH\01_Basic.SchLib | C0603 | G:\Library\AD_Library\PCB\002-Capacitance.PcbLib |  | ±10% | 25V |  |  | -55℃~+125℃ |  |  | 1.6mm*0.8mm*0.9mm
SF01051643 |  | 0603电容 | 2.4uF |  | MLCC贴片电容-2.4uF/2400000-±10%-25V-X7R-0603 | Cap | G:\Library\AD_Library\SCH\01_Basic.SchLib | C0603 | G:\Library\AD_Library\PCB\002-Capacitance.PcbLib |  | ±10% | 25V |  |  | -55℃~+125℃ |  |  | 1.6mm*0.8mm*0.9mm
SF01051644 |  | 0603电容 | 2.7uF |  | MLCC贴片电容-27uF/2700000-±10%-25V-X7R-0603 | Cap | G:\Library\AD_Library\SCH\01_Basic.SchLib | C0603 | G:\Library\AD_Library\PCB\002-Capacitance.PcbLib |  | ±10% | 25V |  |  | -55℃~+125℃ |  |  | 1.6mm*0.8mm*0.9mm
SF01051645 |  | 0603电容 | 3.0uF |  | MLCC贴片电容-3.0uF/3000000-±10%-25V-X7R-0603 | Cap | G:\Library\AD_Library\SCH\01_Basic.SchLib | C0603 | G:\Library\AD_Library\PCB\002-Capacitance.PcbLib |  | ±10% | 25V |  |  | -55℃~+125℃ |  |  | 1.6mm*0.8mm*0.9mm
SF01051646 |  | 0603电容 | 3.3uF |  | MLCC贴片电容-3.3uF/3300000-±10%-25V-X7R-0603 | Cap | G:\Library\AD_Library\SCH\01_Basic.SchLib | C0603 | G:\Library\AD_Library\PCB\002-Capacitance.PcbLib |  | ±10% | 25V |  |  | -55℃~+125℃ |  |  | 1.6mm*0.8mm*0.9mm
SF01051647 |  | 0603电容 | 3.6uF |  | MLCC贴片电容-3.6uF/3600000-±10%-25V-X7R-0603 | Cap | G:\Library\AD_Library\SCH\01_Basic.SchLib | C0603 | G:\Library\AD_Library\PCB\002-Capacitance.PcbLib |  | ±10% | 25V |  |  | -55℃~+125℃ |  |  | 1.6mm*0.8mm*0.9mm
SF01051648 |  | 0603电容 | 3.9uF |  | MLCC贴片电容-3.9uF/3900000-±10%-25V-X7R-0603 | Cap | G:\Library\AD_Library\SCH\01_Basic.SchLib | C0603 | G:\Library\AD_Library\PCB\002-Capacitance.PcbLib |  | ±10% | 25V |  |  | -55℃~+125℃ |  |  | 1.6mm*0.8mm*0.9mm
SF01051649 |  | 0603电容 | 4.3uF |  | MLCC贴片电容-4.3uF/4300000-±10%-25V-X7R-0603 | Cap | G:\Library\AD_Library\SCH\01_Basic.SchLib | C0603 | G:\Library\AD_Library\PCB\002-Capacitance.PcbLib |  | ±10% | 25V |  |  | -55℃~+125℃ |  |  | 1.6mm*0.8mm*0.9mm
SF01051650 |  | 0603电容 | 4.7uF |  | MLCC贴片电容-4.7uF/4700000-±10%-25V-X7R-0603 | Cap | G:\Library\AD_Library\SCH\01_Basic.SchLib | C0603 | G:\Library\AD_Library\PCB\002-Capacitance.PcbLib |  | ±10% | 25V |  |  | -55℃~+125℃ |  |  | 1.6mm*0.8mm*0.9mm
SF01051651 |  | 0603电容 | 5.1uF |  | MLCC贴片电容-5.1uF/5100000-±10%-25V-X7R-0603 | Cap | G:\Library\AD_Library\SCH\01_Basic.SchLib | C0603 | G:\Library\AD_Library\PCB\002-Capacitance.PcbLib |  | ±10% | 25V |  |  | -55℃~+125℃ |  |  | 1.6mm*0.8mm*0.9mm
SF01051652 |  | 0603电容 | 5.6uF |  | MLCC贴片电容-5.6uF/5600000-±10%-25V-X7R-0603 | Cap | G:\Library\AD_Library\SCH\01_Basic.SchLib | C0603 | G:\Library\AD_Library\PCB\002-Capacitance.PcbLib |  | ±10% | 25V |  |  | -55℃~+125℃ |  |  | 1.6mm*0.8mm*0.9mm
SF01051653 |  | 0603电容 | 6.2uF |  | MLCC贴片电容-6.2uF/6200000-±10%-25V-X7R-0603 | Cap | G:\Library\AD_Library\SCH\01_Basic.SchLib | C0603 | G:\Library\AD_Library\PCB\002-Capacitance.PcbLib |  | ±10% | 25V |  |  | -55℃~+125℃ |  |  | 1.6mm*0.8mm*0.9mm
SF01051654 |  | 0603电容 | 6.8uF |  | MLCC贴片电容-6.8uF/6800000-±10%-25V-X7R-0603 | Cap | G:\Library\AD_Library\SCH\01_Basic.SchLib | C0603 | G:\Library\AD_Library\PCB\002-Capacitance.PcbLib |  | ±10% | 25V |  |  | -55℃~+125℃ |  |  | 1.6mm*0.8mm*0.9mm
SF01051655 |  | 0603电容 | 7.5uF |  | MLCC贴片电容-7.5uF/7500000-±10%-25V-X7R-0603 | Cap | G:\Library\AD_Library\SCH\01_Basic.SchLib | C0603 | G:\Library\AD_Library\PCB\002-Capacitance.PcbLib |  | ±10% | 25V |  |  | -55℃~+125℃ |  |  | 1.6mm*0.8mm*0.9mm
SF01051656 |  | 0603电容 | 8.2uF |  | MLCC贴片电容-8.2uF/8200000-±10%-25V-X7R-0603 | Cap | G:\Library\AD_Library\SCH\01_Basic.SchLib | C0603 | G:\Library\AD_Library\PCB\002-Capacitance.PcbLib |  | ±10% | 25V |  |  | -55℃~+125℃ |  |  | 1.6mm*0.8mm*0.9mm
SF01051657 |  | 0603电容 | 9.1uF |  | MLCC贴片电容-9.1uF/9100000-±10%-25V-X7R-0603 | Cap | G:\Library\AD_Library\SCH\01_Basic.SchLib | C0603 | G:\Library\AD_Library\PCB\002-Capacitance.PcbLib |  | ±10% | 25V |  |  | -55℃~+125℃ |  |  | 1.6mm*0.8mm*0.9mm
SF01051658 |  | 0603电容 | 10uF |  | MLCC贴片电容-10uF/10000000-±10%-25V-X7R-0603 | Cap | G:\Library\AD_Library\SCH\01_Basic.SchLib | C0603 | G:\Library\AD_Library\PCB\002-Capacitance.PcbLib |  | ±10% | 25V |  |  | -55℃~+125℃ |  |  | 1.6mm*0.8mm*0.9mm
SF01051659 |  | 0603电容 | 11uF |  | MLCC贴片电容-11uF/11000000-±10%-25V-X7R-0603 | Cap | G:\Library\AD_Library\SCH\01_Basic.SchLib | C0603 | G:\Library\AD_Library\PCB\002-Capacitance.PcbLib |  | ±10% | 25V |  |  | -55℃~+125℃ |  |  | 1.6mm*0.8mm*0.9mm
SF01051660 |  | 0603电容 | 12uF |  | MLCC贴片电容-12uF/12000000-±10%-25V-X7R-0603 | Cap | G:\Library\AD_Library\SCH\01_Basic.SchLib | C0603 | G:\Library\AD_Library\PCB\002-Capacitance.PcbLib |  | ±10% | 25V |  |  | -55℃~+125℃ |  |  | 1.6mm*0.8mm*0.9mm
SF01051661 |  | 0603电容 | 13uF |  | MLCC贴片电容-13uF/13000000-±10%-25V-X7R-0603 | Cap | G:\Library\AD_Library\SCH\01_Basic.SchLib | C0603 | G:\Library\AD_Library\PCB\002-Capacitance.PcbLib |  | ±10% | 25V |  |  | -55℃~+125℃ |  |  | 1.6mm*0.8mm*0.9mm
SF01051662 |  | 0603电容 | 15uF |  | MLCC贴片电容-15uF/15000000-±10%-25V-X7R-0603 | Cap | G:\Library\AD_Library\SCH\01_Basic.SchLib | C0603 | G:\Library\AD_Library\PCB\002-Capacitance.PcbLib |  | ±10% | 25V |  |  | -55℃~+125℃ |  |  | 1.6mm*0.8mm*0.9mm
SF01051663 |  | 0603电容 | 16uF |  | MLCC贴片电容-16uF/16000000-±10%-25V-X7R-0603 | Cap | G:\Library\AD_Library\SCH\01_Basic.SchLib | C0603 | G:\Library\AD_Library\PCB\002-Capacitance.PcbLib |  | ±10% | 25V |  |  | -55℃~+125℃ |  |  | 1.6mm*0.8mm*0.9mm
SF01051664 |  | 0603电容 | 18uF |  | MLCC贴片电容-18uF/18000000-±10%-25V-X7R-0603 | Cap | G:\Library\AD_Library\SCH\01_Basic.SchLib | C0603 | G:\Library\AD_Library\PCB\002-Capacitance.PcbLib |  | ±10% | 25V |  |  | -55℃~+125℃ |  |  | 1.6mm*0.8mm*0.9mm
SF01051665 |  | 0603电容 | 20uF |  | MLCC贴片电容-20uF/20000000-±10%-25V-X7R-0603 | Cap | G:\Library\AD_Library\SCH\01_Basic.SchLib | C0603 | G:\Library\AD_Library\PCB\002-Capacitance.PcbLib |  | ±10% | 25V |  |  | -55℃~+125℃ |  |  | 1.6mm*0.8mm*0.9mm
SF01051666 |  | 0603电容 | 22uF |  | MLCC贴片电容-22uF/22000000-±10%-25V-X7R-0603 | Cap | G:\Library\AD_Library\SCH\01_Basic.SchLib | C0603 | G:\Library\AD_Library\PCB\002-Capacitance.PcbLib |  | ±10% | 25V |  |  | -55℃~+125℃ |  |  | 1.6mm*0.8mm*0.9mm
SF01051667 |  | 0603电容 | 24uF |  | MLCC贴片电容-24uF/24000000-±10%-25V-X7R-0603 | Cap | G:\Library\AD_Library\SCH\01_Basic.SchLib | C0603 | G:\Library\AD_Library\PCB\002-Capacitance.PcbLib |  | ±10% | 25V |  |  | -55℃~+125℃ |  |  | 1.6mm*0.8mm*0.9mm
SF01051668 |  | 0603电容 | 27uF |  | MLCC贴片电容-27uF/27000000-±10%-25V-X7R-0603 | Cap | G:\Library\AD_Library\SCH\01_Basic.SchLib | C0603 | G:\Library\AD_Library\PCB\002-Capacitance.PcbLib |  | ±10% | 25V |  |  | -55℃~+125℃ |  |  | 1.6mm*0.8mm*0.9mm
SF01051669 |  | 0603电容 | 30uF |  | MLCC贴片电容-30uF/30000000-±10%-25V-X7R-0603 | Cap | G:\Library\AD_Library\SCH\01_Basic.SchLib | C0603 | G:\Library\AD_Library\PCB\002-Capacitance.PcbLib |  | ±10% | 25V |  |  | -55℃~+125℃ |  |  | 1.6mm*0.8mm*0.9mm
SF01051670 |  | 0603电容 | 33uF |  | MLCC贴片电容-33uF/33000000-±10%-25V-X7R-0603 | Cap | G:\Library\AD_Library\SCH\01_Basic.SchLib | C0603 | G:\Library\AD_Library\PCB\002-Capacitance.PcbLib |  | ±10% | 25V |  |  | -55℃~+125℃ |  |  | 1.6mm*0.8mm*0.9mm
SF01051671 |  | 0603电容 | 36uF |  | MLCC贴片电容-36uF/36000000-±10%-25V-X7R-0603 | Cap | G:\Library\AD_Library\SCH\01_Basic.SchLib | C0603 | G:\Library\AD_Library\PCB\002-Capacitance.PcbLib |  | ±10% | 25V |  |  | -55℃~+125℃ |  |  | 1.6mm*0.8mm*0.9mm
SF01051672 |  | 0603电容 | 39uF |  | MLCC贴片电容-39uF/39000000-±10%-25V-X7R-0603 | Cap | G:\Library\AD_Library\SCH\01_Basic.SchLib | C0603 | G:\Library\AD_Library\PCB\002-Capacitance.PcbLib |  | ±10% | 25V |  |  | -55℃~+125℃ |  |  | 1.6mm*0.8mm*0.9mm
SF01051673 |  | 0603电容 | 43uF |  | MLCC贴片电容-43uF/43000000-±10%-25V-X7R-0603 | Cap | G:\Library\AD_Library\SCH\01_Basic.SchLib | C0603 | G:\Library\AD_Library\PCB\002-Capacitance.PcbLib |  | ±10% | 25V |  |  | -55℃~+125℃ |  |  | 1.6mm*0.8mm*0.9mm
SF01051674 |  | 0603电容 | 47uF |  | MLCC贴片电容-47uF/47000000-±10%-25V-X7R-0603 | Cap | G:\Library\AD_Library\SCH\01_Basic.SchLib | C0603 | G:\Library\AD_Library\PCB\002-Capacitance.PcbLib |  | ±10% | 25V |  |  | -55℃~+125℃ |  |  | 1.6mm*0.8mm*0.9mm
SF01051675 |  | 0603电容 | 0.5pF |  | MLCC贴片电容-0.5pF/0.5-±10%-50V-X7R-0603 | Cap | G:\Library\AD_Library\SCH\01_Basic.SchLib | C0603 | G:\Library\AD_Library\PCB\002-Capacitance.PcbLib |  | ±10% | 50V |  |  | -55℃~+125℃ |  |  | 1.6mm*0.8mm*0.9mm
SF01051676 |  | 0603电容 | 1.0pF |  | MLCC贴片电容-1.0pF/1.0-±10%-50V-X7R-0603 | Cap | G:\Library\AD_Library\SCH\01_Basic.SchLib | C0603 | G:\Library\AD_Library\PCB\002-Capacitance.PcbLib |  | ±10% | 50V |  |  | -55℃~+125℃ |  |  | 1.6mm*0.8mm*0.9mm
SF01051677 |  | 0603电容 | 1.1pF |  | MLCC贴片电容-1.1pF/1.1-±10%-50V-X7R-0603 | Cap | G:\Library\AD_Library\SCH\01_Basic.SchLib | C0603 | G:\Library\AD_Library\PCB\002-Capacitance.PcbLib |  | ±10% | 50V |  |  | -55℃~+125℃ |  |  | 1.6mm*0.8mm*0.9mm
SF01051678 |  | 0603电容 | 1.2pF |  | MLCC贴片电容-1.2pF/1.2-±10%-50V-X7R-0603 | Cap | G:\Library\AD_Library\SCH\01_Basic.SchLib | C0603 | G:\Library\AD_Library\PCB\002-Capacitance.PcbLib |  | ±10% | 50V |  |  | -55℃~+125℃ |  |  | 1.6mm*0.8mm*0.9mm
SF01051679 |  | 0603电容 | 1.3pF |  | MLCC贴片电容-1.3pF/1.3-±10%-50V-X7R-0603 | Cap | G:\Library\AD_Library\SCH\01_Basic.SchLib | C0603 | G:\Library\AD_Library\PCB\002-Capacitance.PcbLib |  | ±10% | 50V |  |  | -55℃~+125℃ |  |  | 1.6mm*0.8mm*0.9mm
SF01051680 |  | 0603电容 | 1.5pF |  | MLCC贴片电容-1.5pF/1.5-±10%-50V-X7R-0603 | Cap | G:\Library\AD_Library\SCH\01_Basic.SchLib | C0603 | G:\Library\AD_Library\PCB\002-Capacitance.PcbLib |  | ±10% | 50V |  |  | -55℃~+125℃ |  |  | 1.6mm*0.8mm*0.9mm
SF01051681 |  | 0603电容 | 1.6pF |  | MLCC贴片电容-1.6pF/1.6-±10%-50V-X7R-0603 | Cap | G:\Library\AD_Library\SCH\01_Basic.SchLib | C0603 | G:\Library\AD_Library\PCB\002-Capacitance.PcbLib |  | ±10% | 50V |  |  | -55℃~+125℃ |  |  | 1.6mm*0.8mm*0.9mm
SF01051682 |  | 0603电容 | 1.8pF |  | MLCC贴片电容-1.8pF/1.8-±10%-50V-X7R-0603 | Cap | G:\Library\AD_Library\SCH\01_Basic.SchLib | C0603 | G:\Library\AD_Library\PCB\002-Capacitance.PcbLib |  | ±10% | 50V |  |  | -55℃~+125℃ |  |  | 1.6mm*0.8mm*0.9mm
SF01051683 |  | 0603电容 | 2.0pF |  | MLCC贴片电容-2.0pF/2.0-±10%-50V-X7R-0603 | Cap | G:\Library\AD_Library\SCH\01_Basic.SchLib | C0603 | G:\Library\AD_Library\PCB\002-Capacitance.PcbLib |  | ±10% | 50V |  |  | -55℃~+125℃ |  |  | 1.6mm*0.8mm*0.9mm
SF01051684 |  | 0603电容 | 2.2pF |  | MLCC贴片电容-2.2pF/2.2-±10%-50V-X7R-0603 | Cap | G:\Library\AD_Library\SCH\01_Basic.SchLib | C0603 | G:\Library\AD_Library\PCB\002-Capacitance.PcbLib |  | ±10% | 50V |  |  | -55℃~+125℃ |  |  | 1.6mm*0.8mm*0.9mm
SF01051685 |  | 0603电容 | 2.4pF |  | MLCC贴片电容-2.4pF/2.4-±10%-50V-X7R-0603 | Cap | G:\Library\AD_Library\SCH\01_Basic.SchLib | C0603 | G:\Library\AD_Library\PCB\002-Capacitance.PcbLib |  | ±10% | 50V |  |  | -55℃~+125℃ |  |  | 1.6mm*0.8mm*0.9mm
SF01051686 |  | 0603电容 | 2.7pF |  | MLCC贴片电容-2.7pF/2.7-±10%-50V-X7R-0603 | Cap | G:\Library\AD_Library\SCH\01_Basic.SchLib | C0603 | G:\Library\AD_Library\PCB\002-Capacitance.PcbLib |  | ±10% | 50V |  |  | -55℃~+125℃ |  |  | 1.6mm*0.8mm*0.9mm
SF01051687 |  | 0603电容 | 3.0pF |  | MLCC贴片电容-3.0pF/3.0-±10%-50V-X7R-0603 | Cap | G:\Library\AD_Library\SCH\01_Basic.SchLib | C0603 | G:\Library\AD_Library\PCB\002-Capacitance.PcbLib |  | ±10% | 50V |  |  | -55℃~+125℃ |  |  | 1.6mm*0.8mm*0.9mm
SF01051688 |  | 0603电容 | 3.3pF |  | MLCC贴片电容-3.3pF/3.3-±10%-50V-X7R-0603 | Cap | G:\Library\AD_Library\SCH\01_Basic.SchLib | C0603 | G:\Library\AD_Library\PCB\002-Capacitance.PcbLib |  | ±10% | 50V |  |  | -55℃~+125℃ |  |  | 1.6mm*0.8mm*0.9mm
SF01051689 |  | 0603电容 | 3.6pF |  | MLCC贴片电容-3.6pF/3.6-±10%-50V-X7R-0603 | Cap | G:\Library\AD_Library\SCH\01_Basic.SchLib | C0603 | G:\Library\AD_Library\PCB\002-Capacitance.PcbLib |  | ±10% | 50V |  |  | -55℃~+125℃ |  |  | 1.6mm*0.8mm*0.9mm
SF01051690 |  | 0603电容 | 3.9pF |  | MLCC贴片电容-3.9pF/3.9-±10%-50V-X7R-0603 | Cap | G:\Library\AD_Library\SCH\01_Basic.SchLib | C0603 | G:\Library\AD_Library\PCB\002-Capacitance.PcbLib |  | ±10% | 50V |  |  | -55℃~+125℃ |  |  | 1.6mm*0.8mm*0.9mm
SF01051691 |  | 0603电容 | 4.3pF |  | MLCC贴片电容-4.3pF/4.3-±10%-50V-X7R-0603 | Cap | G:\Library\AD_Library\SCH\01_Basic.SchLib | C0603 | G:\Library\AD_Library\PCB\002-Capacitance.PcbLib |  | ±10% | 50V |  |  | -55℃~+125℃ |  |  | 1.6mm*0.8mm*0.9mm
SF01051692 |  | 0603电容 | 4.7pF |  | MLCC贴片电容-4.7pF/4.7-±10%-50V-X7R-0603 | Cap | G:\Library\AD_Library\SCH\01_Basic.SchLib | C0603 | G:\Library\AD_Library\PCB\002-Capacitance.PcbLib |  | ±10% | 50V |  |  | -55℃~+125℃ |  |  | 1.6mm*0.8mm*0.9mm
SF01051693 |  | 0603电容 | 5.1pF |  | MLCC贴片电容-5.1pF/5.1-±10%-50V-X7R-0603 | Cap | G:\Library\AD_Library\SCH\01_Basic.SchLib | C0603 | G:\Library\AD_Library\PCB\002-Capacitance.PcbLib |  | ±10% | 50V |  |  | -55℃~+125℃ |  |  | 1.6mm*0.8mm*0.9mm
SF01051694 |  | 0603电容 | 5.6pF |  | MLCC贴片电容-5.6pF/5.6-±10%-50V-X7R-0603 | Cap | G:\Library\AD_Library\SCH\01_Basic.SchLib | C0603 | G:\Library\AD_Library\PCB\002-Capacitance.PcbLib |  | ±10% | 50V |  |  | -55℃~+125℃ |  |  | 1.6mm*0.8mm*0.9mm
SF01051695 |  | 0603电容 | 6.2pF |  | MLCC贴片电容-6.2pF/6.2-±10%-50V-X7R-0603 | Cap | G:\Library\AD_Library\SCH\01_Basic.SchLib | C0603 | G:\Library\AD_Library\PCB\002-Capacitance.PcbLib |  | ±10% | 50V |  |  | -55℃~+125℃ |  |  | 1.6mm*0.8mm*0.9mm
SF01051696 |  | 0603电容 | 6.8pF |  | MLCC贴片电容-6.8pF/6.8-±10%-50V-X7R-0603 | Cap | G:\Library\AD_Library\SCH\01_Basic.SchLib | C0603 | G:\Library\AD_Library\PCB\002-Capacitance.PcbLib |  | ±10% | 50V |  |  | -55℃~+125℃ |  |  | 1.6mm*0.8mm*0.9mm
SF01051697 |  | 0603电容 | 7.5pF |  | MLCC贴片电容-7.5pF/7.5-±10%-50V-X7R-0603 | Cap | G:\Library\AD_Library\SCH\01_Basic.SchLib | C0603 | G:\Library\AD_Library\PCB\002-Capacitance.PcbLib |  | ±10% | 50V |  |  | -55℃~+125℃ |  |  | 1.6mm*0.8mm*0.9mm
SF01051698 |  | 0603电容 | 8.2pF |  | MLCC贴片电容-8.2pF/8.2-±10%-50V-X7R-0603 | Cap | G:\Library\AD_Library\SCH\01_Basic.SchLib | C0603 | G:\Library\AD_Library\PCB\002-Capacitance.PcbLib |  | ±10% | 50V |  |  | -55℃~+125℃ |  |  | 1.6mm*0.8mm*0.9mm
SF01051699 |  | 0603电容 | 9.1pF |  | MLCC贴片电容-9.1pF/9.1-±10%-50V-X7R-0603 | Cap | G:\Library\AD_Library\SCH\01_Basic.SchLib | C0603 | G:\Library\AD_Library\PCB\002-Capacitance.PcbLib |  | ±10% | 50V |  |  | -55℃~+125℃ |  |  | 1.6mm*0.8mm*0.9mm
SF01051700 |  | 0603电容 | 10pF |  | MLCC贴片电容-10pF/10-±10%-50V-X7R-0603 | Cap | G:\Library\AD_Library\SCH\01_Basic.SchLib | C0603 | G:\Library\AD_Library\PCB\002-Capacitance.PcbLib |  | ±10% | 50V |  |  | -55℃~+125℃ |  |  | 1.6mm*0.8mm*0.9mm
SF01051701 |  | 0603电容 | 11pF |  | MLCC贴片电容-11pF/11-±10%-50V-X7R-0603 | Cap | G:\Library\AD_Library\SCH\01_Basic.SchLib | C0603 | G:\Library\AD_Library\PCB\002-Capacitance.PcbLib |  | ±10% | 50V |  |  | -55℃~+125℃ |  |  | 1.6mm*0.8mm*0.9mm
SF01051702 |  | 0603电容 | 12pF |  | MLCC贴片电容-12pF/12-±10%-50V-X7R-0603 | Cap | G:\Library\AD_Library\SCH\01_Basic.SchLib | C0603 | G:\Library\AD_Library\PCB\002-Capacitance.PcbLib |  | ±10% | 50V |  |  | -55℃~+125℃ |  |  | 1.6mm*0.8mm*0.9mm
SF01051703 |  | 0603电容 | 13pF |  | MLCC贴片电容-13pF/13-±10%-50V-X7R-0603 | Cap | G:\Library\AD_Library\SCH\01_Basic.SchLib | C0603 | G:\Library\AD_Library\PCB\002-Capacitance.PcbLib |  | ±10% | 50V |  |  | -55℃~+125℃ |  |  | 1.6mm*0.8mm*0.9mm
SF01051704 |  | 0603电容 | 15pF |  | MLCC贴片电容-15pF/15-±10%-50V-X7R-0603 | Cap | G:\Library\AD_Library\SCH\01_Basic.SchLib | C0603 | G:\Library\AD_Library\PCB\002-Capacitance.PcbLib |  | ±10% | 50V |  |  | -55℃~+125℃ |  |  | 1.6mm*0.8mm*0.9mm
SF01051705 |  | 0603电容 | 16pF |  | MLCC贴片电容-16pF/16-±10%-50V-X7R-0603 | Cap | G:\Library\AD_Library\SCH\01_Basic.SchLib | C0603 | G:\Library\AD_Library\PCB\002-Capacitance.PcbLib |  | ±10% | 50V |  |  | -55℃~+125℃ |  |  | 1.6mm*0.8mm*0.9mm
SF01051706 |  | 0603电容 | 18pF |  | MLCC贴片电容-18pF/18-±10%-50V-X7R-0603 | Cap | G:\Library\AD_Library\SCH\01_Basic.SchLib | C0603 | G:\Library\AD_Library\PCB\002-Capacitance.PcbLib |  | ±10% | 50V |  |  | -55℃~+125℃ |  |  | 1.6mm*0.8mm*0.9mm
SF01051707 |  | 0603电容 | 20pF |  | MLCC贴片电容-20pF/20-±10%-50V-X7R-0603 | Cap | G:\Library\AD_Library\SCH\01_Basic.SchLib | C0603 | G:\Library\AD_Library\PCB\002-Capacitance.PcbLib |  | ±10% | 50V |  |  | -55℃~+125℃ |  |  | 1.6mm*0.8mm*0.9mm
SF01051708 |  | 0603电容 | 22pF |  | MLCC贴片电容-22pF/22-±10%-50V-X7R-0603 | Cap | G:\Library\AD_Library\SCH\01_Basic.SchLib | C0603 | G:\Library\AD_Library\PCB\002-Capacitance.PcbLib |  | ±10% | 50V |  |  | -55℃~+125℃ |  |  | 1.6mm*0.8mm*0.9mm
SF01051709 |  | 0603电容 | 24pF |  | MLCC贴片电容-24pF/24-±10%-50V-X7R-0603 | Cap | G:\Library\AD_Library\SCH\01_Basic.SchLib | C0603 | G:\Library\AD_Library\PCB\002-Capacitance.PcbLib |  | ±10% | 50V |  |  | -55℃~+125℃ |  |  | 1.6mm*0.8mm*0.9mm
SF01051710 |  | 0603电容 | 27pF |  | MLCC贴片电容-27pF/27-±10%-50V-X7R-0603 | Cap | G:\Library\AD_Library\SCH\01_Basic.SchLib | C0603 | G:\Library\AD_Library\PCB\002-Capacitance.PcbLib |  | ±10% | 50V |  |  | -55℃~+125℃ |  |  | 1.6mm*0.8mm*0.9mm
SF01051711 |  | 0603电容 | 30pF |  | MLCC贴片电容-30pF/30-±10%-50V-X7R-0603 | Cap | G:\Library\AD_Library\SCH\01_Basic.SchLib | C0603 | G:\Library\AD_Library\PCB\002-Capacitance.PcbLib |  | ±10% | 50V |  |  | -55℃~+125℃ |  |  | 1.6mm*0.8mm*0.9mm
SF01051712 |  | 0603电容 | 33pF |  | MLCC贴片电容-33pF/33-±10%-50V-X7R-0603 | Cap | G:\Library\AD_Library\SCH\01_Basic.SchLib | C0603 | G:\Library\AD_Library\PCB\002-Capacitance.PcbLib |  | ±10% | 50V |  |  | -55℃~+125℃ |  |  | 1.6mm*0.8mm*0.9mm
SF01051713 |  | 0603电容 | 36pF |  | MLCC贴片电容-36pF/36-±10%-50V-X7R-0603 | Cap | G:\Library\AD_Library\SCH\01_Basic.SchLib | C0603 | G:\Library\AD_Library\PCB\002-Capacitance.PcbLib |  | ±10% | 50V |  |  | -55℃~+125℃ |  |  | 1.6mm*0.8mm*0.9mm
SF01051714 |  | 0603电容 | 39pF |  | MLCC贴片电容-39pF/39-±10%-50V-X7R-0603 | Cap | G:\Library\AD_Library\SCH\01_Basic.SchLib | C0603 | G:\Library\AD_Library\PCB\002-Capacitance.PcbLib |  | ±10% | 50V |  |  | -55℃~+125℃ |  |  | 1.6mm*0.8mm*0.9mm
SF01051715 |  | 0603电容 | 43pF |  | MLCC贴片电容-43pF/43-±10%-50V-X7R-0603 | Cap | G:\Library\AD_Library\SCH\01_Basic.SchLib | C0603 | G:\Library\AD_Library\PCB\002-Capacitance.PcbLib |  | ±10% | 50V |  |  | -55℃~+125℃ |  |  | 1.6mm*0.8mm*0.9mm
SF01051716 |  | 0603电容 | 47pF |  | MLCC贴片电容-47pF/47-±10%-50V-X7R-0603 | Cap | G:\Library\AD_Library\SCH\01_Basic.SchLib | C0603 | G:\Library\AD_Library\PCB\002-Capacitance.PcbLib |  | ±10% | 50V |  |  | -55℃~+125℃ |  |  | 1.6mm*0.8mm*0.9mm
SF01051717 |  | 0603电容 | 51pF |  | MLCC贴片电容-51pF/51-±10%-50V-X7R-0603 | Cap | G:\Library\AD_Library\SCH\01_Basic.SchLib | C0603 | G:\Library\AD_Library\PCB\002-Capacitance.PcbLib |  | ±10% | 50V |  |  | -55℃~+125℃ |  |  | 1.6mm*0.8mm*0.9mm
SF01051718 |  | 0603电容 | 56pF |  | MLCC贴片电容-56pF/56-±10%-50V-X7R-0603 | Cap | G:\Library\AD_Library\SCH\01_Basic.SchLib | C0603 | G:\Library\AD_Library\PCB\002-Capacitance.PcbLib |  | ±10% | 50V |  |  | -55℃~+125℃ |  |  | 1.6mm*0.8mm*0.9mm
SF01051719 |  | 0603电容 | 62pF |  | MLCC贴片电容-62pF/62-±10%-50V-X7R-0603 | Cap | G:\Library\AD_Library\SCH\01_Basic.SchLib | C0603 | G:\Library\AD_Library\PCB\002-Capacitance.PcbLib |  | ±10% | 50V |  |  | -55℃~+125℃ |  |  | 1.6mm*0.8mm*0.9mm
SF01051720 |  | 0603电容 | 68pF |  | MLCC贴片电容-68pF/68-±10%-50V-X7R-0603 | Cap | G:\Library\AD_Library\SCH\01_Basic.SchLib | C0603 | G:\Library\AD_Library\PCB\002-Capacitance.PcbLib |  | ±10% | 50V |  |  | -55℃~+125℃ |  |  | 1.6mm*0.8mm*0.9mm
SF01051721 |  | 0603电容 | 75pF |  | MLCC贴片电容-75pF/75-±10%-50V-X7R-0603 | Cap | G:\Library\AD_Library\SCH\01_Basic.SchLib | C0603 | G:\Library\AD_Library\PCB\002-Capacitance.PcbLib |  | ±10% | 50V |  |  | -55℃~+125℃ |  |  | 1.6mm*0.8mm*0.9mm
SF01051722 |  | 0603电容 | 82pF |  | MLCC贴片电容-82pF/82-±10%-50V-X7R-0603 | Cap | G:\Library\AD_Library\SCH\01_Basic.SchLib | C0603 | G:\Library\AD_Library\PCB\002-Capacitance.PcbLib |  | ±10% | 50V |  |  | -55℃~+125℃ |  |  | 1.6mm*0.8mm*0.9mm
SF01051723 |  | 0603电容 | 91pF |  | MLCC贴片电容-91pF/91-±10%-50V-X7R-0603 | Cap | G:\Library\AD_Library\SCH\01_Basic.SchLib | C0603 | G:\Library\AD_Library\PCB\002-Capacitance.PcbLib |  | ±10% | 50V |  |  | -55℃~+125℃ |  |  | 1.6mm*0.8mm*0.9mm
SF01051724 |  | 0603电容 | 100pF |  | MLCC贴片电容-100pF/100-±10%-50V-X7R-0603 | Cap | G:\Library\AD_Library\SCH\01_Basic.SchLib | C0603 | G:\Library\AD_Library\PCB\002-Capacitance.PcbLib |  | ±10% | 50V |  |  | -55℃~+125℃ |  |  | 1.6mm*0.8mm*0.9mm
SF01051725 |  | 0603电容 | 110pF |  | MLCC贴片电容-110pF/110-±10%-50V-X7R-0603 | Cap | G:\Library\AD_Library\SCH\01_Basic.SchLib | C0603 | G:\Library\AD_Library\PCB\002-Capacitance.PcbLib |  | ±10% | 50V |  |  | -55℃~+125℃ |  |  | 1.6mm*0.8mm*0.9mm
SF01051726 |  | 0603电容 | 120pF |  | MLCC贴片电容-120pF/120-±10%-50V-X7R-0603 | Cap | G:\Library\AD_Library\SCH\01_Basic.SchLib | C0603 | G:\Library\AD_Library\PCB\002-Capacitance.PcbLib |  | ±10% | 50V |  |  | -55℃~+125℃ |  |  | 1.6mm*0.8mm*0.9mm
SF01051727 |  | 0603电容 | 130pF |  | MLCC贴片电容-130pF/130-±10%-50V-X7R-0603 | Cap | G:\Library\AD_Library\SCH\01_Basic.SchLib | C0603 | G:\Library\AD_Library\PCB\002-Capacitance.PcbLib |  | ±10% | 50V |  |  | -55℃~+125℃ |  |  | 1.6mm*0.8mm*0.9mm
SF01051728 |  | 0603电容 | 150pF |  | MLCC贴片电容-150pF/150-±10%-50V-X7R-0603 | Cap | G:\Library\AD_Library\SCH\01_Basic.SchLib | C0603 | G:\Library\AD_Library\PCB\002-Capacitance.PcbLib |  | ±10% | 50V |  |  | -55℃~+125℃ |  |  | 1.6mm*0.8mm*0.9mm
SF01051729 |  | 0603电容 | 160pF |  | MLCC贴片电容-160pF/160-±10%-50V-X7R-0603 | Cap | G:\Library\AD_Library\SCH\01_Basic.SchLib | C0603 | G:\Library\AD_Library\PCB\002-Capacitance.PcbLib |  | ±10% | 50V |  |  | -55℃~+125℃ |  |  | 1.6mm*0.8mm*0.9mm
SF01051730 |  | 0603电容 | 180pF |  | MLCC贴片电容-180pF/180-±10%-50V-X7R-0603 | Cap | G:\Library\AD_Library\SCH\01_Basic.SchLib | C0603 | G:\Library\AD_Library\PCB\002-Capacitance.PcbLib |  | ±10% | 50V |  |  | -55℃~+125℃ |  |  | 1.6mm*0.8mm*0.9mm
SF01051731 |  | 0603电容 | 200pF |  | MLCC贴片电容-200pF/200-±10%-50V-X7R-0603 | Cap | G:\Library\AD_Library\SCH\01_Basic.SchLib | C0603 | G:\Library\AD_Library\PCB\002-Capacitance.PcbLib |  | ±10% | 50V |  |  | -55℃~+125℃ |  |  | 1.6mm*0.8mm*0.9mm
SF01051732 |  | 0603电容 | 220pF |  | MLCC贴片电容-220pF/220-±10%-50V-X7R-0603 | Cap | G:\Library\AD_Library\SCH\01_Basic.SchLib | C0603 | G:\Library\AD_Library\PCB\002-Capacitance.PcbLib |  | ±10% | 50V |  |  | -55℃~+125℃ |  |  | 1.6mm*0.8mm*0.9mm
SF01051733 |  | 0603电容 | 240pF |  | MLCC贴片电容-240pF/240-±10%-50V-X7R-0603 | Cap | G:\Library\AD_Library\SCH\01_Basic.SchLib | C0603 | G:\Library\AD_Library\PCB\002-Capacitance.PcbLib |  | ±10% | 50V |  |  | -55℃~+125℃ |  |  | 1.6mm*0.8mm*0.9mm
SF01051734 |  | 0603电容 | 270pF |  | MLCC贴片电容-270pF/270-±10%-50V-X7R-0603 | Cap | G:\Library\AD_Library\SCH\01_Basic.SchLib | C0603 | G:\Library\AD_Library\PCB\002-Capacitance.PcbLib |  | ±10% | 50V |  |  | -55℃~+125℃ |  |  | 1.6mm*0.8mm*0.9mm
SF01051735 |  | 0603电容 | 300pF |  | MLCC贴片电容-300pF/300-±10%-50V-X7R-0603 | Cap | G:\Library\AD_Library\SCH\01_Basic.SchLib | C0603 | G:\Library\AD_Library\PCB\002-Capacitance.PcbLib |  | ±10% | 50V |  |  | -55℃~+125℃ |  |  | 1.6mm*0.8mm*0.9mm
SF01051736 |  | 0603电容 | 330pF |  | MLCC贴片电容-330pF/330-±10%-50V-X7R-0603 | Cap | G:\Library\AD_Library\SCH\01_Basic.SchLib | C0603 | G:\Library\AD_Library\PCB\002-Capacitance.PcbLib |  | ±10% | 50V |  |  | -55℃~+125℃ |  |  | 1.6mm*0.8mm*0.9mm
SF01051737 |  | 0603电容 | 360pF |  | MLCC贴片电容-360pF/360-±10%-50V-X7R-0603 | Cap | G:\Library\AD_Library\SCH\01_Basic.SchLib | C0603 | G:\Library\AD_Library\PCB\002-Capacitance.PcbLib |  | ±10% | 50V |  |  | -55℃~+125℃ |  |  | 1.6mm*0.8mm*0.9mm
SF01051738 |  | 0603电容 | 390pF |  | MLCC贴片电容-390pF/390-±10%-50V-X7R-0603 | Cap | G:\Library\AD_Library\SCH\01_Basic.SchLib | C0603 | G:\Library\AD_Library\PCB\002-Capacitance.PcbLib |  | ±10% | 50V |  |  | -55℃~+125℃ |  |  | 1.6mm*0.8mm*0.9mm
SF01051739 |  | 0603电容 | 430pF |  | MLCC贴片电容-430pF/430-±10%-50V-X7R-0603 | Cap | G:\Library\AD_Library\SCH\01_Basic.SchLib | C0603 | G:\Library\AD_Library\PCB\002-Capacitance.PcbLib |  | ±10% | 50V |  |  | -55℃~+125℃ |  |  | 1.6mm*0.8mm*0.9mm
SF01051740 |  | 0603电容 | 470pF |  | MLCC贴片电容-470pF/470-±10%-50V-X7R-0603 | Cap | G:\Library\AD_Library\SCH\01_Basic.SchLib | C0603 | G:\Library\AD_Library\PCB\002-Capacitance.PcbLib |  | ±10% | 50V |  |  | -55℃~+125℃ |  |  | 1.6mm*0.8mm*0.9mm
SF01051741 |  | 0603电容 | 510pF |  | MLCC贴片电容-510pF/510-±10%-50V-X7R-0603 | Cap | G:\Library\AD_Library\SCH\01_Basic.SchLib | C0603 | G:\Library\AD_Library\PCB\002-Capacitance.PcbLib |  | ±10% | 50V |  |  | -55℃~+125℃ |  |  | 1.6mm*0.8mm*0.9mm
SF01051742 |  | 0603电容 | 560pF |  | MLCC贴片电容-560pF/560-±10%-50V-X7R-0603 | Cap | G:\Library\AD_Library\SCH\01_Basic.SchLib | C0603 | G:\Library\AD_Library\PCB\002-Capacitance.PcbLib |  | ±10% | 50V |  |  | -55℃~+125℃ |  |  | 1.6mm*0.8mm*0.9mm
SF01051743 |  | 0603电容 | 620pF |  | MLCC贴片电容-620pF/620-±10%-50V-X7R-0603 | Cap | G:\Library\AD_Library\SCH\01_Basic.SchLib | C0603 | G:\Library\AD_Library\PCB\002-Capacitance.PcbLib |  | ±10% | 50V |  |  | -55℃~+125℃ |  |  | 1.6mm*0.8mm*0.9mm
SF01051744 |  | 0603电容 | 680pF |  | MLCC贴片电容-680pF/680-±10%-50V-X7R-0603 | Cap | G:\Library\AD_Library\SCH\01_Basic.SchLib | C0603 | G:\Library\AD_Library\PCB\002-Capacitance.PcbLib |  | ±10% | 50V |  |  | -55℃~+125℃ |  |  | 1.6mm*0.8mm*0.9mm
SF01051745 |  | 0603电容 | 750pF |  | MLCC贴片电容-750pF/750-±10%-50V-X7R-0603 | Cap | G:\Library\AD_Library\SCH\01_Basic.SchLib | C0603 | G:\Library\AD_Library\PCB\002-Capacitance.PcbLib |  | ±10% | 50V |  |  | -55℃~+125℃ |  |  | 1.6mm*0.8mm*0.9mm
SF01051746 |  | 0603电容 | 820pF |  | MLCC贴片电容-820pF/820-±10%-50V-X7R-0603 | Cap | G:\Library\AD_Library\SCH\01_Basic.SchLib | C0603 | G:\Library\AD_Library\PCB\002-Capacitance.PcbLib |  | ±10% | 50V |  |  | -55℃~+125℃ |  |  | 1.6mm*0.8mm*0.9mm
SF01051747 |  | 0603电容 | 910pF |  | MLCC贴片电容-910pF/910-±10%-50V-X7R-0603 | Cap | G:\Library\AD_Library\SCH\01_Basic.SchLib | C0603 | G:\Library\AD_Library\PCB\002-Capacitance.PcbLib |  | ±10% | 50V |  |  | -55℃~+125℃ |  |  | 1.6mm*0.8mm*0.9mm
SF01051748 |  | 0603电容 | 1.0nF |  | MLCC贴片电容-1.0nF/1000-±10%-50V-X7R-0603 | Cap | G:\Library\AD_Library\SCH\01_Basic.SchLib | C0603 | G:\Library\AD_Library\PCB\002-Capacitance.PcbLib |  | ±10% | 50V |  |  | -55℃~+125℃ |  |  | 1.6mm*0.8mm*0.9mm
SF01051749 |  | 0603电容 | 1.1nF |  | MLCC贴片电容-1.1nF/1100-±10%-50V-X7R-0603 | Cap | G:\Library\AD_Library\SCH\01_Basic.SchLib | C0603 | G:\Library\AD_Library\PCB\002-Capacitance.PcbLib |  | ±10% | 50V |  |  | -55℃~+125℃ |  |  | 1.6mm*0.8mm*0.9mm
SF01051750 |  | 0603电容 | 1.2nF |  | MLCC贴片电容-1.2nF/1200-±10%-50V-X7R-0603 | Cap | G:\Library\AD_Library\SCH\01_Basic.SchLib | C0603 | G:\Library\AD_Library\PCB\002-Capacitance.PcbLib |  | ±10% | 50V |  |  | -55℃~+125℃ |  |  | 1.6mm*0.8mm*0.9mm
SF01051751 |  | 0603电容 | 1.3nF |  | MLCC贴片电容-1.3nF/1300-±10%-50V-X7R-0603 | Cap | G:\Library\AD_Library\SCH\01_Basic.SchLib | C0603 | G:\Library\AD_Library\PCB\002-Capacitance.PcbLib |  | ±10% | 50V |  |  | -55℃~+125℃ |  |  | 1.6mm*0.8mm*0.9mm
SF01051752 |  | 0603电容 | 1.5nF |  | MLCC贴片电容-1.5nF/1500-±10%-50V-X7R-0603 | Cap | G:\Library\AD_Library\SCH\01_Basic.SchLib | C0603 | G:\Library\AD_Library\PCB\002-Capacitance.PcbLib |  | ±10% | 50V |  |  | -55℃~+125℃ |  |  | 1.6mm*0.8mm*0.9mm
SF01051753 |  | 0603电容 | 1.6nF |  | MLCC贴片电容-1.6nF/1600-±10%-50V-X7R-0603 | Cap | G:\Library\AD_Library\SCH\01_Basic.SchLib | C0603 | G:\Library\AD_Library\PCB\002-Capacitance.PcbLib |  | ±10% | 50V |  |  | -55℃~+125℃ |  |  | 1.6mm*0.8mm*0.9mm
SF01051754 |  | 0603电容 | 1.8nF |  | MLCC贴片电容-1.8nF/1800-±10%-50V-X7R-0603 | Cap | G:\Library\AD_Library\SCH\01_Basic.SchLib | C0603 | G:\Library\AD_Library\PCB\002-Capacitance.PcbLib |  | ±10% | 50V |  |  | -55℃~+125℃ |  |  | 1.6mm*0.8mm*0.9mm
SF01051755 |  | 0603电容 | 2.0nF |  | MLCC贴片电容-2.0nF/2000-±10%-50V-X7R-0603 | Cap | G:\Library\AD_Library\SCH\01_Basic.SchLib | C0603 | G:\Library\AD_Library\PCB\002-Capacitance.PcbLib |  | ±10% | 50V |  |  | -55℃~+125℃ |  |  | 1.6mm*0.8mm*0.9mm
SF01051756 |  | 0603电容 | 2.2nF |  | MLCC贴片电容-2.2nF/2200-±10%-50V-X7R-0603 | Cap | G:\Library\AD_Library\SCH\01_Basic.SchLib | C0603 | G:\Library\AD_Library\PCB\002-Capacitance.PcbLib |  | ±10% | 50V |  |  | -55℃~+125℃ |  |  | 1.6mm*0.8mm*0.9mm
SF01051757 |  | 0603电容 | 2.4nF |  | MLCC贴片电容-2.4nF/2400-±10%-50V-X7R-0603 | Cap | G:\Library\AD_Library\SCH\01_Basic.SchLib | C0603 | G:\Library\AD_Library\PCB\002-Capacitance.PcbLib |  | ±10% | 50V |  |  | -55℃~+125℃ |  |  | 1.6mm*0.8mm*0.9mm
SF01051758 |  | 0603电容 | 2.7nF |  | MLCC贴片电容-2.7nF/2700-±10%-50V-X7R-0603 | Cap | G:\Library\AD_Library\SCH\01_Basic.SchLib | C0603 | G:\Library\AD_Library\PCB\002-Capacitance.PcbLib |  | ±10% | 50V |  |  | -55℃~+125℃ |  |  | 1.6mm*0.8mm*0.9mm
SF01051759 |  | 0603电容 | 3.0nF |  | MLCC贴片电容-3.0nF/3000-±10%-50V-X7R-0603 | Cap | G:\Library\AD_Library\SCH\01_Basic.SchLib | C0603 | G:\Library\AD_Library\PCB\002-Capacitance.PcbLib |  | ±10% | 50V |  |  | -55℃~+125℃ |  |  | 1.6mm*0.8mm*0.9mm
SF01051760 |  | 0603电容 | 3.3nF |  | MLCC贴片电容-3.3nF/3300-±10%-50V-X7R-0603 | Cap | G:\Library\AD_Library\SCH\01_Basic.SchLib | C0603 | G:\Library\AD_Library\PCB\002-Capacitance.PcbLib |  | ±10% | 50V |  |  | -55℃~+125℃ |  |  | 1.6mm*0.8mm*0.9mm
SF01051761 |  | 0603电容 | 3.6nF |  | MLCC贴片电容-3.6nF/3600-±10%-50V-X7R-0603 | Cap | G:\Library\AD_Library\SCH\01_Basic.SchLib | C0603 | G:\Library\AD_Library\PCB\002-Capacitance.PcbLib |  | ±10% | 50V |  |  | -55℃~+125℃ |  |  | 1.6mm*0.8mm*0.9mm
SF01051762 |  | 0603电容 | 3.9nF |  | MLCC贴片电容-3.9nF/3900-±10%-50V-X7R-0603 | Cap | G:\Library\AD_Library\SCH\01_Basic.SchLib | C0603 | G:\Library\AD_Library\PCB\002-Capacitance.PcbLib |  | ±10% | 50V |  |  | -55℃~+125℃ |  |  | 1.6mm*0.8mm*0.9mm
SF01051763 |  | 0603电容 | 4.3nF |  | MLCC贴片电容-4.3nF/4300-±10%-50V-X7R-0603 | Cap | G:\Library\AD_Library\SCH\01_Basic.SchLib | C0603 | G:\Library\AD_Library\PCB\002-Capacitance.PcbLib |  | ±10% | 50V |  |  | -55℃~+125℃ |  |  | 1.6mm*0.8mm*0.9mm
SF01051764 |  | 0603电容 | 4.7nF |  | MLCC贴片电容-4.7nF/4700-±10%-50V-X7R-0603 | Cap | G:\Library\AD_Library\SCH\01_Basic.SchLib | C0603 | G:\Library\AD_Library\PCB\002-Capacitance.PcbLib |  | ±10% | 50V |  |  | -55℃~+125℃ |  |  | 1.6mm*0.8mm*0.9mm
SF01051765 |  | 0603电容 | 5.1nF |  | MLCC贴片电容-5.1nF/5100-±10%-50V-X7R-0603 | Cap | G:\Library\AD_Library\SCH\01_Basic.SchLib | C0603 | G:\Library\AD_Library\PCB\002-Capacitance.PcbLib |  | ±10% | 50V |  |  | -55℃~+125℃ |  |  | 1.6mm*0.8mm*0.9mm
SF01051766 |  | 0603电容 | 5.6nF |  | MLCC贴片电容-5.6nF/5600-±10%-50V-X7R-0603 | Cap | G:\Library\AD_Library\SCH\01_Basic.SchLib | C0603 | G:\Library\AD_Library\PCB\002-Capacitance.PcbLib |  | ±10% | 50V |  |  | -55℃~+125℃ |  |  | 1.6mm*0.8mm*0.9mm
SF01051767 |  | 0603电容 | 6.2nF |  | MLCC贴片电容-6.2nF/6200-±10%-50V-X7R-0603 | Cap | G:\Library\AD_Library\SCH\01_Basic.SchLib | C0603 | G:\Library\AD_Library\PCB\002-Capacitance.PcbLib |  | ±10% | 50V |  |  | -55℃~+125℃ |  |  | 1.6mm*0.8mm*0.9mm
SF01051768 |  | 0603电容 | 6.8nF |  | MLCC贴片电容-6.8nF/6800-±10%-50V-X7R-0603 | Cap | G:\Library\AD_Library\SCH\01_Basic.SchLib | C0603 | G:\Library\AD_Library\PCB\002-Capacitance.PcbLib |  | ±10% | 50V |  |  | -55℃~+125℃ |  |  | 1.6mm*0.8mm*0.9mm
SF01051769 |  | 0603电容 | 7.5nF |  | MLCC贴片电容-7.5nF/7500-±10%-50V-X7R-0603 | Cap | G:\Library\AD_Library\SCH\01_Basic.SchLib | C0603 | G:\Library\AD_Library\PCB\002-Capacitance.PcbLib |  | ±10% | 50V |  |  | -55℃~+125℃ |  |  | 1.6mm*0.8mm*0.9mm
SF01051770 |  | 0603电容 | 8.2nF |  | MLCC贴片电容-8.2nF/8200-±10%-50V-X7R-0603 | Cap | G:\Library\AD_Library\SCH\01_Basic.SchLib | C0603 | G:\Library\AD_Library\PCB\002-Capacitance.PcbLib |  | ±10% | 50V |  |  | -55℃~+125℃ |  |  | 1.6mm*0.8mm*0.9mm
SF01051771 |  | 0603电容 | 9.1nF |  | MLCC贴片电容-9.1nF/9100-±10%-50V-X7R-0603 | Cap | G:\Library\AD_Library\SCH\01_Basic.SchLib | C0603 | G:\Library\AD_Library\PCB\002-Capacitance.PcbLib |  | ±10% | 50V |  |  | -55℃~+125℃ |  |  | 1.6mm*0.8mm*0.9mm
SF01051772 |  | 0603电容 | 10nF |  | MLCC贴片电容-10nF/10000-±10%-50V-X7R-0603 | Cap | G:\Library\AD_Library\SCH\01_Basic.SchLib | C0603 | G:\Library\AD_Library\PCB\002-Capacitance.PcbLib |  | ±10% | 50V |  |  | -55℃~+125℃ |  |  | 1.6mm*0.8mm*0.9mm
SF01051773 |  | 0603电容 | 11nF |  | MLCC贴片电容-11nF/11000-±10%-50V-X7R-0603 | Cap | G:\Library\AD_Library\SCH\01_Basic.SchLib | C0603 | G:\Library\AD_Library\PCB\002-Capacitance.PcbLib |  | ±10% | 50V |  |  | -55℃~+125℃ |  |  | 1.6mm*0.8mm*0.9mm
SF01051774 |  | 0603电容 | 12nF |  | MLCC贴片电容-12nF/12000-±10%-50V-X7R-0603 | Cap | G:\Library\AD_Library\SCH\01_Basic.SchLib | C0603 | G:\Library\AD_Library\PCB\002-Capacitance.PcbLib |  | ±10% | 50V |  |  | -55℃~+125℃ |  |  | 1.6mm*0.8mm*0.9mm
SF01051775 |  | 0603电容 | 13nF |  | MLCC贴片电容-13nF/13000-±10%-50V-X7R-0603 | Cap | G:\Library\AD_Library\SCH\01_Basic.SchLib | C0603 | G:\Library\AD_Library\PCB\002-Capacitance.PcbLib |  | ±10% | 50V |  |  | -55℃~+125℃ |  |  | 1.6mm*0.8mm*0.9mm
SF01051776 |  | 0603电容 | 15nF |  | MLCC贴片电容-15nF/15000-±10%-50V-X7R-0603 | Cap | G:\Library\AD_Library\SCH\01_Basic.SchLib | C0603 | G:\Library\AD_Library\PCB\002-Capacitance.PcbLib |  | ±10% | 50V |  |  | -55℃~+125℃ |  |  | 1.6mm*0.8mm*0.9mm
SF01051777 |  | 0603电容 | 16nF |  | MLCC贴片电容-16nF/16000-±10%-50V-X7R-0603 | Cap | G:\Library\AD_Library\SCH\01_Basic.SchLib | C0603 | G:\Library\AD_Library\PCB\002-Capacitance.PcbLib |  | ±10% | 50V |  |  | -55℃~+125℃ |  |  | 1.6mm*0.8mm*0.9mm
SF01051778 |  | 0603电容 | 18nF |  | MLCC贴片电容-18nF/18000-±10%-50V-X7R-0603 | Cap | G:\Library\AD_Library\SCH\01_Basic.SchLib | C0603 | G:\Library\AD_Library\PCB\002-Capacitance.PcbLib |  | ±10% | 50V |  |  | -55℃~+125℃ |  |  | 1.6mm*0.8mm*0.9mm
SF01051779 |  | 0603电容 | 20nF |  | MLCC贴片电容-20nF/20000-±10%-50V-X7R-0603 | Cap | G:\Library\AD_Library\SCH\01_Basic.SchLib | C0603 | G:\Library\AD_Library\PCB\002-Capacitance.PcbLib |  | ±10% | 50V |  |  | -55℃~+125℃ |  |  | 1.6mm*0.8mm*0.9mm
SF01051780 |  | 0603电容 | 22nF |  | MLCC贴片电容-22nF/22000-±10%-50V-X7R-0603 | Cap | G:\Library\AD_Library\SCH\01_Basic.SchLib | C0603 | G:\Library\AD_Library\PCB\002-Capacitance.PcbLib |  | ±10% | 50V |  |  | -55℃~+125℃ |  |  | 1.6mm*0.8mm*0.9mm
SF01051781 |  | 0603电容 | 24nF |  | MLCC贴片电容-24nF/24000-±10%-50V-X7R-0603 | Cap | G:\Library\AD_Library\SCH\01_Basic.SchLib | C0603 | G:\Library\AD_Library\PCB\002-Capacitance.PcbLib |  | ±10% | 50V |  |  | -55℃~+125℃ |  |  | 1.6mm*0.8mm*0.9mm
SF01051782 |  | 0603电容 | 27nF |  | MLCC贴片电容-27nF/27000-±10%-50V-X7R-0603 | Cap | G:\Library\AD_Library\SCH\01_Basic.SchLib | C0603 | G:\Library\AD_Library\PCB\002-Capacitance.PcbLib |  | ±10% | 50V |  |  | -55℃~+125℃ |  |  | 1.6mm*0.8mm*0.9mm
SF01051783 |  | 0603电容 | 30nF |  | MLCC贴片电容-30nF/30000-±10%-50V-X7R-0603 | Cap | G:\Library\AD_Library\SCH\01_Basic.SchLib | C0603 | G:\Library\AD_Library\PCB\002-Capacitance.PcbLib |  | ±10% | 50V |  |  | -55℃~+125℃ |  |  | 1.6mm*0.8mm*0.9mm
SF01051784 |  | 0603电容 | 33nF |  | MLCC贴片电容-33nF/33000-±10%-50V-X7R-0603 | Cap | G:\Library\AD_Library\SCH\01_Basic.SchLib | C0603 | G:\Library\AD_Library\PCB\002-Capacitance.PcbLib |  | ±10% | 50V |  |  | -55℃~+125℃ |  |  | 1.6mm*0.8mm*0.9mm
SF01051785 |  | 0603电容 | 36nF |  | MLCC贴片电容-36nF/36000-±10%-50V-X7R-0603 | Cap | G:\Library\AD_Library\SCH\01_Basic.SchLib | C0603 | G:\Library\AD_Library\PCB\002-Capacitance.PcbLib |  | ±10% | 50V |  |  | -55℃~+125℃ |  |  | 1.6mm*0.8mm*0.9mm
SF01051786 |  | 0603电容 | 39nF |  | MLCC贴片电容-39nF/39000-±10%-50V-X7R-0603 | Cap | G:\Library\AD_Library\SCH\01_Basic.SchLib | C0603 | G:\Library\AD_Library\PCB\002-Capacitance.PcbLib |  | ±10% | 50V |  |  | -55℃~+125℃ |  |  | 1.6mm*0.8mm*0.9mm
SF01051787 |  | 0603电容 | 43nF |  | MLCC贴片电容-43nF/43000-±10%-50V-X7R-0603 | Cap | G:\Library\AD_Library\SCH\01_Basic.SchLib | C0603 | G:\Library\AD_Library\PCB\002-Capacitance.PcbLib |  | ±10% | 50V |  |  | -55℃~+125℃ |  |  | 1.6mm*0.8mm*0.9mm
SF01051788 |  | 0603电容 | 47nF |  | MLCC贴片电容-47nF/47000-±10%-50V-X7R-0603 | Cap | G:\Library\AD_Library\SCH\01_Basic.SchLib | C0603 | G:\Library\AD_Library\PCB\002-Capacitance.PcbLib |  | ±10% | 50V |  |  | -55℃~+125℃ |  |  | 1.6mm*0.8mm*0.9mm
SF01051789 |  | 0603电容 | 51nF |  | MLCC贴片电容-51nF/51000-±10%-50V-X7R-0603 | Cap | G:\Library\AD_Library\SCH\01_Basic.SchLib | C0603 | G:\Library\AD_Library\PCB\002-Capacitance.PcbLib |  | ±10% | 50V |  |  | -55℃~+125℃ |  |  | 1.6mm*0.8mm*0.9mm
SF01051790 |  | 0603电容 | 56nF |  | MLCC贴片电容-56nF/56000-±10%-50V-X7R-0603 | Cap | G:\Library\AD_Library\SCH\01_Basic.SchLib | C0603 | G:\Library\AD_Library\PCB\002-Capacitance.PcbLib |  | ±10% | 50V |  |  | -55℃~+125℃ |  |  | 1.6mm*0.8mm*0.9mm
SF01051791 |  | 0603电容 | 62nF |  | MLCC贴片电容-62nF/62000-±10%-50V-X7R-0603 | Cap | G:\Library\AD_Library\SCH\01_Basic.SchLib | C0603 | G:\Library\AD_Library\PCB\002-Capacitance.PcbLib |  | ±10% | 50V |  |  | -55℃~+125℃ |  |  | 1.6mm*0.8mm*0.9mm
SF01051792 |  | 0603电容 | 68nF |  | MLCC贴片电容-68nF/68000-±10%-50V-X7R-0603 | Cap | G:\Library\AD_Library\SCH\01_Basic.SchLib | C0603 | G:\Library\AD_Library\PCB\002-Capacitance.PcbLib |  | ±10% | 50V |  |  | -55℃~+125℃ |  |  | 1.6mm*0.8mm*0.9mm
SF01051793 |  | 0603电容 | 75nF |  | MLCC贴片电容-75nF/75000-±10%-50V-X7R-0603 | Cap | G:\Library\AD_Library\SCH\01_Basic.SchLib | C0603 | G:\Library\AD_Library\PCB\002-Capacitance.PcbLib |  | ±10% | 50V |  |  | -55℃~+125℃ |  |  | 1.6mm*0.8mm*0.9mm
SF01051794 |  | 0603电容 | 82nF |  | MLCC贴片电容-82nF/82000-±10%-50V-X7R-0603 | Cap | G:\Library\AD_Library\SCH\01_Basic.SchLib | C0603 | G:\Library\AD_Library\PCB\002-Capacitance.PcbLib |  | ±10% | 50V |  |  | -55℃~+125℃ |  |  | 1.6mm*0.8mm*0.9mm
SF01051795 |  | 0603电容 | 91nF |  | MLCC贴片电容-91nF/91000-±10%-50V-X7R-0603 | Cap | G:\Library\AD_Library\SCH\01_Basic.SchLib | C0603 | G:\Library\AD_Library\PCB\002-Capacitance.PcbLib |  | ±10% | 50V |  |  | -55℃~+125℃ |  |  | 1.6mm*0.8mm*0.9mm
SF01051796 |  | 0603电容 | 100nF |  | MLCC贴片电容-100nF/100000-±10%-50V-X7R-0603 | Cap | G:\Library\AD_Library\SCH\01_Basic.SchLib | C0603 | G:\Library\AD_Library\PCB\002-Capacitance.PcbLib |  | ±10% | 50V |  |  | -55℃~+125℃ |  |  | 1.6mm*0.8mm*0.9mm
SF01051797 |  | 0603电容 | 110nF |  | MLCC贴片电容-110nF/110000-±10%-50V-X7R-0603 | Cap | G:\Library\AD_Library\SCH\01_Basic.SchLib | C0603 | G:\Library\AD_Library\PCB\002-Capacitance.PcbLib |  | ±10% | 50V |  |  | -55℃~+125℃ |  |  | 1.6mm*0.8mm*0.9mm
SF01051798 |  | 0603电容 | 120nF |  | MLCC贴片电容-120nF/120000-±10%-50V-X7R-0603 | Cap | G:\Library\AD_Library\SCH\01_Basic.SchLib | C0603 | G:\Library\AD_Library\PCB\002-Capacitance.PcbLib |  | ±10% | 50V |  |  | -55℃~+125℃ |  |  | 1.6mm*0.8mm*0.9mm
SF01051799 |  | 0603电容 | 130nF |  | MLCC贴片电容-130nF/130000-±10%-50V-X7R-0603 | Cap | G:\Library\AD_Library\SCH\01_Basic.SchLib | C0603 | G:\Library\AD_Library\PCB\002-Capacitance.PcbLib |  | ±10% | 50V |  |  | -55℃~+125℃ |  |  | 1.6mm*0.8mm*0.9mm
SF01051800 |  | 0603电容 | 150nF |  | MLCC贴片电容-150nF/150000-±10%-50V-X7R-0603 | Cap | G:\Library\AD_Library\SCH\01_Basic.SchLib | C0603 | G:\Library\AD_Library\PCB\002-Capacitance.PcbLib |  | ±10% | 50V |  |  | -55℃~+125℃ |  |  | 1.6mm*0.8mm*0.9mm
SF01051801 |  | 0603电容 | 160nF |  | MLCC贴片电容-160nF/160000-±10%-50V-X7R-0603 | Cap | G:\Library\AD_Library\SCH\01_Basic.SchLib | C0603 | G:\Library\AD_Library\PCB\002-Capacitance.PcbLib |  | ±10% | 50V |  |  | -55℃~+125℃ |  |  | 1.6mm*0.8mm*0.9mm
SF01051802 |  | 0603电容 | 180nF |  | MLCC贴片电容-180nF/180000-±10%-50V-X7R-0603 | Cap | G:\Library\AD_Library\SCH\01_Basic.SchLib | C0603 | G:\Library\AD_Library\PCB\002-Capacitance.PcbLib |  | ±10% | 50V |  |  | -55℃~+125℃ |  |  | 1.6mm*0.8mm*0.9mm
SF01051803 |  | 0603电容 | 200nF |  | MLCC贴片电容-200nF/200000-±10%-50V-X7R-0603 | Cap | G:\Library\AD_Library\SCH\01_Basic.SchLib | C0603 | G:\Library\AD_Library\PCB\002-Capacitance.PcbLib |  | ±10% | 50V |  |  | -55℃~+125℃ |  |  | 1.6mm*0.8mm*0.9mm
SF01051804 |  | 0603电容 | 220nF |  | MLCC贴片电容-220nF/220000-±10%-50V-X7R-0603 | Cap | G:\Library\AD_Library\SCH\01_Basic.SchLib | C0603 | G:\Library\AD_Library\PCB\002-Capacitance.PcbLib |  | ±10% | 50V |  |  | -55℃~+125℃ |  |  | 1.6mm*0.8mm*0.9mm
SF01051805 |  | 0603电容 | 240nF |  | MLCC贴片电容-240nF/240000-±10%-50V-X7R-0603 | Cap | G:\Library\AD_Library\SCH\01_Basic.SchLib | C0603 | G:\Library\AD_Library\PCB\002-Capacitance.PcbLib |  | ±10% | 50V |  |  | -55℃~+125℃ |  |  | 1.6mm*0.8mm*0.9mm
SF01051806 |  | 0603电容 | 270nF |  | MLCC贴片电容-270nF/270000-±10%-50V-X7R-0603 | Cap | G:\Library\AD_Library\SCH\01_Basic.SchLib | C0603 | G:\Library\AD_Library\PCB\002-Capacitance.PcbLib |  | ±10% | 50V |  |  | -55℃~+125℃ |  |  | 1.6mm*0.8mm*0.9mm
SF01051807 |  | 0603电容 | 300nF |  | MLCC贴片电容-300nF/300000-±10%-50V-X7R-0603 | Cap | G:\Library\AD_Library\SCH\01_Basic.SchLib | C0603 | G:\Library\AD_Library\PCB\002-Capacitance.PcbLib |  | ±10% | 50V |  |  | -55℃~+125℃ |  |  | 1.6mm*0.8mm*0.9mm
SF01051808 |  | 0603电容 | 330nF |  | MLCC贴片电容-330nF/330000-±10%-50V-X7R-0603 | Cap | G:\Library\AD_Library\SCH\01_Basic.SchLib | C0603 | G:\Library\AD_Library\PCB\002-Capacitance.PcbLib |  | ±10% | 50V |  |  | -55℃~+125℃ |  |  | 1.6mm*0.8mm*0.9mm
SF01051809 |  | 0603电容 | 360nF |  | MLCC贴片电容-360nF/360000-±10%-50V-X7R-0603 | Cap | G:\Library\AD_Library\SCH\01_Basic.SchLib | C0603 | G:\Library\AD_Library\PCB\002-Capacitance.PcbLib |  | ±10% | 50V |  |  | -55℃~+125℃ |  |  | 1.6mm*0.8mm*0.9mm
SF01051810 |  | 0603电容 | 390nF |  | MLCC贴片电容-390nF/390000-±10%-50V-X7R-0603 | Cap | G:\Library\AD_Library\SCH\01_Basic.SchLib | C0603 | G:\Library\AD_Library\PCB\002-Capacitance.PcbLib |  | ±10% | 50V |  |  | -55℃~+125℃ |  |  | 1.6mm*0.8mm*0.9mm
SF01051811 |  | 0603电容 | 430nF |  | MLCC贴片电容-430nF/430000-±10%-50V-X7R-0603 | Cap | G:\Library\AD_Library\SCH\01_Basic.SchLib | C0603 | G:\Library\AD_Library\PCB\002-Capacitance.PcbLib |  | ±10% | 50V |  |  | -55℃~+125℃ |  |  | 1.6mm*0.8mm*0.9mm
SF01051812 |  | 0603电容 | 470nF |  | MLCC贴片电容-470nF/470000-±10%-50V-X7R-0603 | Cap | G:\Library\AD_Library\SCH\01_Basic.SchLib | C0603 | G:\Library\AD_Library\PCB\002-Capacitance.PcbLib |  | ±10% | 50V |  |  | -55℃~+125℃ |  |  | 1.6mm*0.8mm*0.9mm
SF01051813 |  | 0603电容 | 510nF |  | MLCC贴片电容-510nF/510000-±10%-50V-X7R-0603 | Cap | G:\Library\AD_Library\SCH\01_Basic.SchLib | C0603 | G:\Library\AD_Library\PCB\002-Capacitance.PcbLib |  | ±10% | 50V |  |  | -55℃~+125℃ |  |  | 1.6mm*0.8mm*0.9mm
SF01051814 |  | 0603电容 | 560nF |  | MLCC贴片电容-560nF/560000-±10%-50V-X7R-0603 | Cap | G:\Library\AD_Library\SCH\01_Basic.SchLib | C0603 | G:\Library\AD_Library\PCB\002-Capacitance.PcbLib |  | ±10% | 50V |  |  | -55℃~+125℃ |  |  | 1.6mm*0.8mm*0.9mm
SF01051815 |  | 0603电容 | 620nF |  | MLCC贴片电容-620nF/620000-±10%-50V-X7R-0603 | Cap | G:\Library\AD_Library\SCH\01_Basic.SchLib | C0603 | G:\Library\AD_Library\PCB\002-Capacitance.PcbLib |  | ±10% | 50V |  |  | -55℃~+125℃ |  |  | 1.6mm*0.8mm*0.9mm
SF01051816 |  | 0603电容 | 680nF |  | MLCC贴片电容-680nF/680000-±10%-50V-X7R-0603 | Cap | G:\Library\AD_Library\SCH\01_Basic.SchLib | C0603 | G:\Library\AD_Library\PCB\002-Capacitance.PcbLib |  | ±10% | 50V |  |  | -55℃~+125℃ |  |  | 1.6mm*0.8mm*0.9mm
SF01051817 |  | 0603电容 | 750nF |  | MLCC贴片电容-750nF/750000-±10%-50V-X7R-0603 | Cap | G:\Library\AD_Library\SCH\01_Basic.SchLib | C0603 | G:\Library\AD_Library\PCB\002-Capacitance.PcbLib |  | ±10% | 50V |  |  | -55℃~+125℃ |  |  | 1.6mm*0.8mm*0.9mm
SF01051818 |  | 0603电容 | 820nF |  | MLCC贴片电容-820nF/820000-±10%-50V-X7R-0603 | Cap | G:\Library\AD_Library\SCH\01_Basic.SchLib | C0603 | G:\Library\AD_Library\PCB\002-Capacitance.PcbLib |  | ±10% | 50V |  |  | -55℃~+125℃ |  |  | 1.6mm*0.8mm*0.9mm
SF01051819 |  | 0603电容 | 910nF |  | MLCC贴片电容-910nF/910000-±10%-50V-X7R-0603 | Cap | G:\Library\AD_Library\SCH\01_Basic.SchLib | C0603 | G:\Library\AD_Library\PCB\002-Capacitance.PcbLib |  | ±10% | 50V |  |  | -55℃~+125℃ |  |  | 1.6mm*0.8mm*0.9mm
SF01051820 |  | 0603电容 | 1.0uF |  | MLCC贴片电容-1.0uF/1000000-±10%-50V-X7R-0603 | Cap | G:\Library\AD_Library\SCH\01_Basic.SchLib | C0603 | G:\Library\AD_Library\PCB\002-Capacitance.PcbLib |  | ±10% | 50V |  |  | -55℃~+125℃ |  |  | 1.6mm*0.8mm*0.9mm
SF01051821 |  | 0603电容 | 1.1uF |  | MLCC贴片电容-1.1uF/1100000-±10%-50V-X7R-0603 | Cap | G:\Library\AD_Library\SCH\01_Basic.SchLib | C0603 | G:\Library\AD_Library\PCB\002-Capacitance.PcbLib |  | ±10% | 50V |  |  | -55℃~+125℃ |  |  | 1.6mm*0.8mm*0.9mm
SF01051822 |  | 0603电容 | 1.2uF |  | MLCC贴片电容-1.2uF/1200000-±10%-50V-X7R-0603 | Cap | G:\Library\AD_Library\SCH\01_Basic.SchLib | C0603 | G:\Library\AD_Library\PCB\002-Capacitance.PcbLib |  | ±10% | 50V |  |  | -55℃~+125℃ |  |  | 1.6mm*0.8mm*0.9mm
SF01051823 |  | 0603电容 | 1.3uF |  | MLCC贴片电容-1.3uF/1300000-±10%-50V-X7R-0603 | Cap | G:\Library\AD_Library\SCH\01_Basic.SchLib | C0603 | G:\Library\AD_Library\PCB\002-Capacitance.PcbLib |  | ±10% | 50V |  |  | -55℃~+125℃ |  |  | 1.6mm*0.8mm*0.9mm
SF01051824 |  | 0603电容 | 1.5uF |  | MLCC贴片电容-1.5uF/1500000-±10%-50V-X7R-0603 | Cap | G:\Library\AD_Library\SCH\01_Basic.SchLib | C0603 | G:\Library\AD_Library\PCB\002-Capacitance.PcbLib |  | ±10% | 50V |  |  | -55℃~+125℃ |  |  | 1.6mm*0.8mm*0.9mm
SF01051825 |  | 0603电容 | 1.6uF |  | MLCC贴片电容-1.6uF/1600000-±10%-50V-X7R-0603 | Cap | G:\Library\AD_Library\SCH\01_Basic.SchLib | C0603 | G:\Library\AD_Library\PCB\002-Capacitance.PcbLib |  | ±10% | 50V |  |  | -55℃~+125℃ |  |  | 1.6mm*0.8mm*0.9mm
SF01051826 |  | 0603电容 | 1.8uF |  | MLCC贴片电容-1.8uF/1800000-±10%-50V-X7R-0603 | Cap | G:\Library\AD_Library\SCH\01_Basic.SchLib | C0603 | G:\Library\AD_Library\PCB\002-Capacitance.PcbLib |  | ±10% | 50V |  |  | -55℃~+125℃ |  |  | 1.6mm*0.8mm*0.9mm
SF01051827 |  | 0603电容 | 2.0uF |  | MLCC贴片电容-2.0uF/2000000-±10%-50V-X7R-0603 | Cap | G:\Library\AD_Library\SCH\01_Basic.SchLib | C0603 | G:\Library\AD_Library\PCB\002-Capacitance.PcbLib |  | ±10% | 50V |  |  | -55℃~+125℃ |  |  | 1.6mm*0.8mm*0.9mm
SF01051828 |  | 0603电容 | 2.2uF |  | MLCC贴片电容-2.2uF/2200000-±10%-50V-X7R-0603 | Cap | G:\Library\AD_Library\SCH\01_Basic.SchLib | C0603 | G:\Library\AD_Library\PCB\002-Capacitance.PcbLib |  | ±10% | 50V |  |  | -55℃~+125℃ |  |  | 1.6mm*0.8mm*0.9mm
SF01051829 |  | 0603电容 | 2.4uF |  | MLCC贴片电容-2.4uF/2400000-±10%-50V-X7R-0603 | Cap | G:\Library\AD_Library\SCH\01_Basic.SchLib | C0603 | G:\Library\AD_Library\PCB\002-Capacitance.PcbLib |  | ±10% | 50V |  |  | -55℃~+125℃ |  |  | 1.6mm*0.8mm*0.9mm
SF01051830 |  | 0603电容 | 2.7uF |  | MLCC贴片电容-27uF/2700000-±10%-50V-X7R-0603 | Cap | G:\Library\AD_Library\SCH\01_Basic.SchLib | C0603 | G:\Library\AD_Library\PCB\002-Capacitance.PcbLib |  | ±10% | 50V |  |  | -55℃~+125℃ |  |  | 1.6mm*0.8mm*0.9mm
SF01051831 |  | 0603电容 | 3.0uF |  | MLCC贴片电容-3.0uF/3000000-±10%-50V-X7R-0603 | Cap | G:\Library\AD_Library\SCH\01_Basic.SchLib | C0603 | G:\Library\AD_Library\PCB\002-Capacitance.PcbLib |  | ±10% | 50V |  |  | -55℃~+125℃ |  |  | 1.6mm*0.8mm*0.9mm
SF01051832 |  | 0603电容 | 3.3uF |  | MLCC贴片电容-3.3uF/3300000-±10%-50V-X7R-0603 | Cap | G:\Library\AD_Library\SCH\01_Basic.SchLib | C0603 | G:\Library\AD_Library\PCB\002-Capacitance.PcbLib |  | ±10% | 50V |  |  | -55℃~+125℃ |  |  | 1.6mm*0.8mm*0.9mm
SF01051833 |  | 0603电容 | 3.6uF |  | MLCC贴片电容-3.6uF/3600000-±10%-50V-X7R-0603 | Cap | G:\Library\AD_Library\SCH\01_Basic.SchLib | C0603 | G:\Library\AD_Library\PCB\002-Capacitance.PcbLib |  | ±10% | 50V |  |  | -55℃~+125℃ |  |  | 1.6mm*0.8mm*0.9mm
SF01051834 |  | 0603电容 | 3.9uF |  | MLCC贴片电容-3.9uF/3900000-±10%-50V-X7R-0603 | Cap | G:\Library\AD_Library\SCH\01_Basic.SchLib | C0603 | G:\Library\AD_Library\PCB\002-Capacitance.PcbLib |  | ±10% | 50V |  |  | -55℃~+125℃ |  |  | 1.6mm*0.8mm*0.9mm
SF01051835 |  | 0603电容 | 4.3uF |  | MLCC贴片电容-4.3uF/4300000-±10%-50V-X7R-0603 | Cap | G:\Library\AD_Library\SCH\01_Basic.SchLib | C0603 | G:\Library\AD_Library\PCB\002-Capacitance.PcbLib |  | ±10% | 50V |  |  | -55℃~+125℃ |  |  | 1.6mm*0.8mm*0.9mm
SF01051836 |  | 0603电容 | 4.7uF |  | MLCC贴片电容-4.7uF/4700000-±10%-50V-X7R-0603 | Cap | G:\Library\AD_Library\SCH\01_Basic.SchLib | C0603 | G:\Library\AD_Library\PCB\002-Capacitance.PcbLib |  | ±10% | 50V |  |  | -55℃~+125℃ |  |  | 1.6mm*0.8mm*0.9mm
SF01051837 |  | 0603电容 | 5.1uF |  | MLCC贴片电容-5.1uF/5100000-±10%-50V-X7R-0603 | Cap | G:\Library\AD_Library\SCH\01_Basic.SchLib | C0603 | G:\Library\AD_Library\PCB\002-Capacitance.PcbLib |  | ±10% | 50V |  |  | -55℃~+125℃ |  |  | 1.6mm*0.8mm*0.9mm
SF01051838 |  | 0603电容 | 5.6uF |  | MLCC贴片电容-5.6uF/5600000-±10%-50V-X7R-0603 | Cap | G:\Library\AD_Library\SCH\01_Basic.SchLib | C0603 | G:\Library\AD_Library\PCB\002-Capacitance.PcbLib |  | ±10% | 50V |  |  | -55℃~+125℃ |  |  | 1.6mm*0.8mm*0.9mm
SF01051839 |  | 0603电容 | 6.2uF |  | MLCC贴片电容-6.2uF/6200000-±10%-50V-X7R-0603 | Cap | G:\Library\AD_Library\SCH\01_Basic.SchLib | C0603 | G:\Library\AD_Library\PCB\002-Capacitance.PcbLib |  | ±10% | 50V |  |  | -55℃~+125℃ |  |  | 1.6mm*0.8mm*0.9mm
SF01051840 |  | 0603电容 | 6.8uF |  | MLCC贴片电容-6.8uF/6800000-±10%-50V-X7R-0603 | Cap | G:\Library\AD_Library\SCH\01_Basic.SchLib | C0603 | G:\Library\AD_Library\PCB\002-Capacitance.PcbLib |  | ±10% | 50V |  |  | -55℃~+125℃ |  |  | 1.6mm*0.8mm*0.9mm
SF01051841 |  | 0603电容 | 7.5uF |  | MLCC贴片电容-7.5uF/7500000-±10%-50V-X7R-0603 | Cap | G:\Library\AD_Library\SCH\01_Basic.SchLib | C0603 | G:\Library\AD_Library\PCB\002-Capacitance.PcbLib |  | ±10% | 50V |  |  | -55℃~+125℃ |  |  | 1.6mm*0.8mm*0.9mm
SF01051842 |  | 0603电容 | 8.2uF |  | MLCC贴片电容-8.2uF/8200000-±10%-50V-X7R-0603 | Cap | G:\Library\AD_Library\SCH\01_Basic.SchLib | C0603 | G:\Library\AD_Library\PCB\002-Capacitance.PcbLib |  | ±10% | 50V |  |  | -55℃~+125℃ |  |  | 1.6mm*0.8mm*0.9mm
SF01051843 |  | 0603电容 | 9.1uF |  | MLCC贴片电容-9.1uF/9100000-±10%-50V-X7R-0603 | Cap | G:\Library\AD_Library\SCH\01_Basic.SchLib | C0603 | G:\Library\AD_Library\PCB\002-Capacitance.PcbLib |  | ±10% | 50V |  |  | -55℃~+125℃ |  |  | 1.6mm*0.8mm*0.9mm
SF01051844 |  | 0603电容 | 10uF |  | MLCC贴片电容-10uF/10000000-±10%-50V-X7R-0603 | Cap | G:\Library\AD_Library\SCH\01_Basic.SchLib | C0603 | G:\Library\AD_Library\PCB\002-Capacitance.PcbLib |  | ±10% | 50V |  |  | -55℃~+125℃ |  |  | 1.6mm*0.8mm*0.9mm
SF01051845 |  | 0603电容 | 11uF |  | MLCC贴片电容-11uF/11000000-±10%-50V-X7R-0603 | Cap | G:\Library\AD_Library\SCH\01_Basic.SchLib | C0603 | G:\Library\AD_Library\PCB\002-Capacitance.PcbLib |  | ±10% | 50V |  |  | -55℃~+125℃ |  |  | 1.6mm*0.8mm*0.9mm
SF01051846 |  | 0603电容 | 12uF |  | MLCC贴片电容-12uF/12000000-±10%-50V-X7R-0603 | Cap | G:\Library\AD_Library\SCH\01_Basic.SchLib | C0603 | G:\Library\AD_Library\PCB\002-Capacitance.PcbLib |  | ±10% | 50V |  |  | -55℃~+125℃ |  |  | 1.6mm*0.8mm*0.9mm
SF01051847 |  | 0603电容 | 13uF |  | MLCC贴片电容-13uF/13000000-±10%-50V-X7R-0603 | Cap | G:\Library\AD_Library\SCH\01_Basic.SchLib | C0603 | G:\Library\AD_Library\PCB\002-Capacitance.PcbLib |  | ±10% | 50V |  |  | -55℃~+125℃ |  |  | 1.6mm*0.8mm*0.9mm
SF01051848 |  | 0603电容 | 15uF |  | MLCC贴片电容-15uF/15000000-±10%-50V-X7R-0603 | Cap | G:\Library\AD_Library\SCH\01_Basic.SchLib | C0603 | G:\Library\AD_Library\PCB\002-Capacitance.PcbLib |  | ±10% | 50V |  |  | -55℃~+125℃ |  |  | 1.6mm*0.8mm*0.9mm
SF01051849 |  | 0603电容 | 16uF |  | MLCC贴片电容-16uF/16000000-±10%-50V-X7R-0603 | Cap | G:\Library\AD_Library\SCH\01_Basic.SchLib | C0603 | G:\Library\AD_Library\PCB\002-Capacitance.PcbLib |  | ±10% | 50V |  |  | -55℃~+125℃ |  |  | 1.6mm*0.8mm*0.9mm
SF01051850 |  | 0603电容 | 18uF |  | MLCC贴片电容-18uF/18000000-±10%-50V-X7R-0603 | Cap | G:\Library\AD_Library\SCH\01_Basic.SchLib | C0603 | G:\Library\AD_Library\PCB\002-Capacitance.PcbLib |  | ±10% | 50V |  |  | -55℃~+125℃ |  |  | 1.6mm*0.8mm*0.9mm
SF01051851 |  | 0603电容 | 20uF |  | MLCC贴片电容-20uF/20000000-±10%-50V-X7R-0603 | Cap | G:\Library\AD_Library\SCH\01_Basic.SchLib | C0603 | G:\Library\AD_Library\PCB\002-Capacitance.PcbLib |  | ±10% | 50V |  |  | -55℃~+125℃ |  |  | 1.6mm*0.8mm*0.9mm
SF01051852 |  | 0603电容 | 22uF |  | MLCC贴片电容-22uF/22000000-±10%-50V-X7R-0603 | Cap | G:\Library\AD_Library\SCH\01_Basic.SchLib | C0603 | G:\Library\AD_Library\PCB\002-Capacitance.PcbLib |  | ±10% | 50V |  |  | -55℃~+125℃ |  |  | 1.6mm*0.8mm*0.9mm
SF01051853 |  | 0603电容 | 24uF |  | MLCC贴片电容-24uF/24000000-±10%-50V-X7R-0603 | Cap | G:\Library\AD_Library\SCH\01_Basic.SchLib | C0603 | G:\Library\AD_Library\PCB\002-Capacitance.PcbLib |  | ±10% | 50V |  |  | -55℃~+125℃ |  |  | 1.6mm*0.8mm*0.9mm
SF01051854 |  | 0603电容 | 27uF |  | MLCC贴片电容-27uF/27000000-±10%-50V-X7R-0603 | Cap | G:\Library\AD_Library\SCH\01_Basic.SchLib | C0603 | G:\Library\AD_Library\PCB\002-Capacitance.PcbLib |  | ±10% | 50V |  |  | -55℃~+125℃ |  |  | 1.6mm*0.8mm*0.9mm
SF01051855 |  | 0603电容 | 30uF |  | MLCC贴片电容-30uF/30000000-±10%-50V-X7R-0603 | Cap | G:\Library\AD_Library\SCH\01_Basic.SchLib | C0603 | G:\Library\AD_Library\PCB\002-Capacitance.PcbLib |  | ±10% | 50V |  |  | -55℃~+125℃ |  |  | 1.6mm*0.8mm*0.9mm
SF01051856 |  | 0603电容 | 33uF |  | MLCC贴片电容-33uF/33000000-±10%-50V-X7R-0603 | Cap | G:\Library\AD_Library\SCH\01_Basic.SchLib | C0603 | G:\Library\AD_Library\PCB\002-Capacitance.PcbLib |  | ±10% | 50V |  |  | -55℃~+125℃ |  |  | 1.6mm*0.8mm*0.9mm
SF01051857 |  | 0603电容 | 36uF |  | MLCC贴片电容-36uF/36000000-±10%-50V-X7R-0603 | Cap | G:\Library\AD_Library\SCH\01_Basic.SchLib | C0603 | G:\Library\AD_Library\PCB\002-Capacitance.PcbLib |  | ±10% | 50V |  |  | -55℃~+125℃ |  |  | 1.6mm*0.8mm*0.9mm
SF01051858 |  | 0603电容 | 39uF |  | MLCC贴片电容-39uF/39000000-±10%-50V-X7R-0603 | Cap | G:\Library\AD_Library\SCH\01_Basic.SchLib | C0603 | G:\Library\AD_Library\PCB\002-Capacitance.PcbLib |  | ±10% | 50V |  |  | -55℃~+125℃ |  |  | 1.6mm*0.8mm*0.9mm
SF01051859 |  | 0603电容 | 43uF |  | MLCC贴片电容-43uF/43000000-±10%-50V-X7R-0603 | Cap | G:\Library\AD_Library\SCH\01_Basic.SchLib | C0603 | G:\Library\AD_Library\PCB\002-Capacitance.PcbLib |  | ±10% | 50V |  |  | -55℃~+125℃ |  |  | 1.6mm*0.8mm*0.9mm
SF01051860 |  | 0603电容 | 47uF |  | MLCC贴片电容-47uF/47000000-±10%-50V-X7R-0603 | Cap | G:\Library\AD_Library\SCH\01_Basic.SchLib | C0603 | G:\Library\AD_Library\PCB\002-Capacitance.PcbLib |  | ±10% | 50V |  |  | -55℃~+125℃ |  |  | 1.6mm*0.8mm*0.9mm
SF01051861 |  | 0603电容 | 0.5pF |  | MLCC贴片电容-0.5pF/0.5-±20%-6.3V-X7R-0603 | Cap | G:\Library\AD_Library\SCH\01_Basic.SchLib | C0603 | G:\Library\AD_Library\PCB\002-Capacitance.PcbLib |  | ±20% | 6.3V |  |  | -55℃~+125℃ |  |  | 1.6mm*0.8mm*0.9mm
SF01051862 |  | 0603电容 | 1.0pF |  | MLCC贴片电容-1.0pF/1.0-±20%-6.3V-X7R-0603 | Cap | G:\Library\AD_Library\SCH\01_Basic.SchLib | C0603 | G:\Library\AD_Library\PCB\002-Capacitance.PcbLib |  | ±20% | 6.3V |  |  | -55℃~+125℃ |  |  | 1.6mm*0.8mm*0.9mm
SF01051863 |  | 0603电容 | 1.1pF |  | MLCC贴片电容-1.1pF/1.1-±20%-6.3V-X7R-0603 | Cap | G:\Library\AD_Library\SCH\01_Basic.SchLib | C0603 | G:\Library\AD_Library\PCB\002-Capacitance.PcbLib |  | ±20% | 6.3V |  |  | -55℃~+125℃ |  |  | 1.6mm*0.8mm*0.9mm
SF01051864 |  | 0603电容 | 1.2pF |  | MLCC贴片电容-1.2pF/1.2-±20%-6.3V-X7R-0603 | Cap | G:\Library\AD_Library\SCH\01_Basic.SchLib | C0603 | G:\Library\AD_Library\PCB\002-Capacitance.PcbLib |  | ±20% | 6.3V |  |  | -55℃~+125℃ |  |  | 1.6mm*0.8mm*0.9mm
SF01051865 |  | 0603电容 | 1.3pF |  | MLCC贴片电容-1.3pF/1.3-±20%-6.3V-X7R-0603 | Cap | G:\Library\AD_Library\SCH\01_Basic.SchLib | C0603 | G:\Library\AD_Library\PCB\002-Capacitance.PcbLib |  | ±20% | 6.3V |  |  | -55℃~+125℃ |  |  | 1.6mm*0.8mm*0.9mm
SF01051866 |  | 0603电容 | 1.5pF |  | MLCC贴片电容-1.5pF/1.5-±20%-6.3V-X7R-0603 | Cap | G:\Library\AD_Library\SCH\01_Basic.SchLib | C0603 | G:\Library\AD_Library\PCB\002-Capacitance.PcbLib |  | ±20% | 6.3V |  |  | -55℃~+125℃ |  |  | 1.6mm*0.8mm*0.9mm
SF01051867 |  | 0603电容 | 1.6pF |  | MLCC贴片电容-1.6pF/1.6-±20%-6.3V-X7R-0603 | Cap | G:\Library\AD_Library\SCH\01_Basic.SchLib | C0603 | G:\Library\AD_Library\PCB\002-Capacitance.PcbLib |  | ±20% | 6.3V |  |  | -55℃~+125℃ |  |  | 1.6mm*0.8mm*0.9mm
SF01051868 |  | 0603电容 | 1.8pF |  | MLCC贴片电容-1.8pF/1.8-±20%-6.3V-X7R-0603 | Cap | G:\Library\AD_Library\SCH\01_Basic.SchLib | C0603 | G:\Library\AD_Library\PCB\002-Capacitance.PcbLib |  | ±20% | 6.3V |  |  | -55℃~+125℃ |  |  | 1.6mm*0.8mm*0.9mm
SF01051869 |  | 0603电容 | 2.0pF |  | MLCC贴片电容-2.0pF/2.0-±20%-6.3V-X7R-0603 | Cap | G:\Library\AD_Library\SCH\01_Basic.SchLib | C0603 | G:\Library\AD_Library\PCB\002-Capacitance.PcbLib |  | ±20% | 6.3V |  |  | -55℃~+125℃ |  |  | 1.6mm*0.8mm*0.9mm
SF01051870 |  | 0603电容 | 2.2pF |  | MLCC贴片电容-2.2pF/2.2-±20%-6.3V-X7R-0603 | Cap | G:\Library\AD_Library\SCH\01_Basic.SchLib | C0603 | G:\Library\AD_Library\PCB\002-Capacitance.PcbLib |  | ±20% | 6.3V |  |  | -55℃~+125℃ |  |  | 1.6mm*0.8mm*0.9mm
SF01051871 |  | 0603电容 | 2.4pF |  | MLCC贴片电容-2.4pF/2.4-±20%-6.3V-X7R-0603 | Cap | G:\Library\AD_Library\SCH\01_Basic.SchLib | C0603 | G:\Library\AD_Library\PCB\002-Capacitance.PcbLib |  | ±20% | 6.3V |  |  | -55℃~+125℃ |  |  | 1.6mm*0.8mm*0.9mm
SF01051872 |  | 0603电容 | 2.7pF |  | MLCC贴片电容-2.7pF/2.7-±20%-6.3V-X7R-0603 | Cap | G:\Library\AD_Library\SCH\01_Basic.SchLib | C0603 | G:\Library\AD_Library\PCB\002-Capacitance.PcbLib |  | ±20% | 6.3V |  |  | -55℃~+125℃ |  |  | 1.6mm*0.8mm*0.9mm
SF01051873 |  | 0603电容 | 3.0pF |  | MLCC贴片电容-3.0pF/3.0-±20%-6.3V-X7R-0603 | Cap | G:\Library\AD_Library\SCH\01_Basic.SchLib | C0603 | G:\Library\AD_Library\PCB\002-Capacitance.PcbLib |  | ±20% | 6.3V |  |  | -55℃~+125℃ |  |  | 1.6mm*0.8mm*0.9mm
SF01051874 |  | 0603电容 | 3.3pF |  | MLCC贴片电容-3.3pF/3.3-±20%-6.3V-X7R-0603 | Cap | G:\Library\AD_Library\SCH\01_Basic.SchLib | C0603 | G:\Library\AD_Library\PCB\002-Capacitance.PcbLib |  | ±20% | 6.3V |  |  | -55℃~+125℃ |  |  | 1.6mm*0.8mm*0.9mm
SF01051875 |  | 0603电容 | 3.6pF |  | MLCC贴片电容-3.6pF/3.6-±20%-6.3V-X7R-0603 | Cap | G:\Library\AD_Library\SCH\01_Basic.SchLib | C0603 | G:\Library\AD_Library\PCB\002-Capacitance.PcbLib |  | ±20% | 6.3V |  |  | -55℃~+125℃ |  |  | 1.6mm*0.8mm*0.9mm
SF01051876 |  | 0603电容 | 3.9pF |  | MLCC贴片电容-3.9pF/3.9-±20%-6.3V-X7R-0603 | Cap | G:\Library\AD_Library\SCH\01_Basic.SchLib | C0603 | G:\Library\AD_Library\PCB\002-Capacitance.PcbLib |  | ±20% | 6.3V |  |  | -55℃~+125℃ |  |  | 1.6mm*0.8mm*0.9mm
SF01051877 |  | 0603电容 | 4.3pF |  | MLCC贴片电容-4.3pF/4.3-±20%-6.3V-X7R-0603 | Cap | G:\Library\AD_Library\SCH\01_Basic.SchLib | C0603 | G:\Library\AD_Library\PCB\002-Capacitance.PcbLib |  | ±20% | 6.3V |  |  | -55℃~+125℃ |  |  | 1.6mm*0.8mm*0.9mm
SF01051878 |  | 0603电容 | 4.7pF |  | MLCC贴片电容-4.7pF/4.7-±20%-6.3V-X7R-0603 | Cap | G:\Library\AD_Library\SCH\01_Basic.SchLib | C0603 | G:\Library\AD_Library\PCB\002-Capacitance.PcbLib |  | ±20% | 6.3V |  |  | -55℃~+125℃ |  |  | 1.6mm*0.8mm*0.9mm
SF01051879 |  | 0603电容 | 5.1pF |  | MLCC贴片电容-5.1pF/5.1-±20%-6.3V-X7R-0603 | Cap | G:\Library\AD_Library\SCH\01_Basic.SchLib | C0603 | G:\Library\AD_Library\PCB\002-Capacitance.PcbLib |  | ±20% | 6.3V |  |  | -55℃~+125℃ |  |  | 1.6mm*0.8mm*0.9mm
SF01051880 |  | 0603电容 | 5.6pF |  | MLCC贴片电容-5.6pF/5.6-±20%-6.3V-X7R-0603 | Cap | G:\Library\AD_Library\SCH\01_Basic.SchLib | C0603 | G:\Library\AD_Library\PCB\002-Capacitance.PcbLib |  | ±20% | 6.3V |  |  | -55℃~+125℃ |  |  | 1.6mm*0.8mm*0.9mm
SF01051881 |  | 0603电容 | 6.2pF |  | MLCC贴片电容-6.2pF/6.2-±20%-6.3V-X7R-0603 | Cap | G:\Library\AD_Library\SCH\01_Basic.SchLib | C0603 | G:\Library\AD_Library\PCB\002-Capacitance.PcbLib |  | ±20% | 6.3V |  |  | -55℃~+125℃ |  |  | 1.6mm*0.8mm*0.9mm
SF01051882 |  | 0603电容 | 6.8pF |  | MLCC贴片电容-6.8pF/6.8-±20%-6.3V-X7R-0603 | Cap | G:\Library\AD_Library\SCH\01_Basic.SchLib | C0603 | G:\Library\AD_Library\PCB\002-Capacitance.PcbLib |  | ±20% | 6.3V |  |  | -55℃~+125℃ |  |  | 1.6mm*0.8mm*0.9mm
SF01051883 |  | 0603电容 | 7.5pF |  | MLCC贴片电容-7.5pF/7.5-±20%-6.3V-X7R-0603 | Cap | G:\Library\AD_Library\SCH\01_Basic.SchLib | C0603 | G:\Library\AD_Library\PCB\002-Capacitance.PcbLib |  | ±20% | 6.3V |  |  | -55℃~+125℃ |  |  | 1.6mm*0.8mm*0.9mm
SF01051884 |  | 0603电容 | 8.2pF |  | MLCC贴片电容-8.2pF/8.2-±20%-6.3V-X7R-0603 | Cap | G:\Library\AD_Library\SCH\01_Basic.SchLib | C0603 | G:\Library\AD_Library\PCB\002-Capacitance.PcbLib |  | ±20% | 6.3V |  |  | -55℃~+125℃ |  |  | 1.6mm*0.8mm*0.9mm
SF01051885 |  | 0603电容 | 9.1pF |  | MLCC贴片电容-9.1pF/9.1-±20%-6.3V-X7R-0603 | Cap | G:\Library\AD_Library\SCH\01_Basic.SchLib | C0603 | G:\Library\AD_Library\PCB\002-Capacitance.PcbLib |  | ±20% | 6.3V |  |  | -55℃~+125℃ |  |  | 1.6mm*0.8mm*0.9mm
SF01051886 |  | 0603电容 | 10pF |  | MLCC贴片电容-10pF/10-±20%-6.3V-X7R-0603 | Cap | G:\Library\AD_Library\SCH\01_Basic.SchLib | C0603 | G:\Library\AD_Library\PCB\002-Capacitance.PcbLib |  | ±20% | 6.3V |  |  | -55℃~+125℃ |  |  | 1.6mm*0.8mm*0.9mm
SF01051887 |  | 0603电容 | 11pF |  | MLCC贴片电容-11pF/11-±20%-6.3V-X7R-0603 | Cap | G:\Library\AD_Library\SCH\01_Basic.SchLib | C0603 | G:\Library\AD_Library\PCB\002-Capacitance.PcbLib |  | ±20% | 6.3V |  |  | -55℃~+125℃ |  |  | 1.6mm*0.8mm*0.9mm
SF01051888 |  | 0603电容 | 12pF |  | MLCC贴片电容-12pF/12-±20%-6.3V-X7R-0603 | Cap | G:\Library\AD_Library\SCH\01_Basic.SchLib | C0603 | G:\Library\AD_Library\PCB\002-Capacitance.PcbLib |  | ±20% | 6.3V |  |  | -55℃~+125℃ |  |  | 1.6mm*0.8mm*0.9mm
SF01051889 |  | 0603电容 | 13pF |  | MLCC贴片电容-13pF/13-±20%-6.3V-X7R-0603 | Cap | G:\Library\AD_Library\SCH\01_Basic.SchLib | C0603 | G:\Library\AD_Library\PCB\002-Capacitance.PcbLib |  | ±20% | 6.3V |  |  | -55℃~+125℃ |  |  | 1.6mm*0.8mm*0.9mm
SF01051890 |  | 0603电容 | 15pF |  | MLCC贴片电容-15pF/15-±20%-6.3V-X7R-0603 | Cap | G:\Library\AD_Library\SCH\01_Basic.SchLib | C0603 | G:\Library\AD_Library\PCB\002-Capacitance.PcbLib |  | ±20% | 6.3V |  |  | -55℃~+125℃ |  |  | 1.6mm*0.8mm*0.9mm
SF01051891 |  | 0603电容 | 16pF |  | MLCC贴片电容-16pF/16-±20%-6.3V-X7R-0603 | Cap | G:\Library\AD_Library\SCH\01_Basic.SchLib | C0603 | G:\Library\AD_Library\PCB\002-Capacitance.PcbLib |  | ±20% | 6.3V |  |  | -55℃~+125℃ |  |  | 1.6mm*0.8mm*0.9mm
SF01051892 |  | 0603电容 | 18pF |  | MLCC贴片电容-18pF/18-±20%-6.3V-X7R-0603 | Cap | G:\Library\AD_Library\SCH\01_Basic.SchLib | C0603 | G:\Library\AD_Library\PCB\002-Capacitance.PcbLib |  | ±20% | 6.3V |  |  | -55℃~+125℃ |  |  | 1.6mm*0.8mm*0.9mm
SF01051893 |  | 0603电容 | 20pF |  | MLCC贴片电容-20pF/20-±20%-6.3V-X7R-0603 | Cap | G:\Library\AD_Library\SCH\01_Basic.SchLib | C0603 | G:\Library\AD_Library\PCB\002-Capacitance.PcbLib |  | ±20% | 6.3V |  |  | -55℃~+125℃ |  |  | 1.6mm*0.8mm*0.9mm
SF01051894 |  | 0603电容 | 22pF |  | MLCC贴片电容-22pF/22-±20%-6.3V-X7R-0603 | Cap | G:\Library\AD_Library\SCH\01_Basic.SchLib | C0603 | G:\Library\AD_Library\PCB\002-Capacitance.PcbLib |  | ±20% | 6.3V |  |  | -55℃~+125℃ |  |  | 1.6mm*0.8mm*0.9mm
SF01051895 |  | 0603电容 | 24pF |  | MLCC贴片电容-24pF/24-±20%-6.3V-X7R-0603 | Cap | G:\Library\AD_Library\SCH\01_Basic.SchLib | C0603 | G:\Library\AD_Library\PCB\002-Capacitance.PcbLib |  | ±20% | 6.3V |  |  | -55℃~+125℃ |  |  | 1.6mm*0.8mm*0.9mm
SF01051896 |  | 0603电容 | 27pF |  | MLCC贴片电容-27pF/27-±20%-6.3V-X7R-0603 | Cap | G:\Library\AD_Library\SCH\01_Basic.SchLib | C0603 | G:\Library\AD_Library\PCB\002-Capacitance.PcbLib |  | ±20% | 6.3V |  |  | -55℃~+125℃ |  |  | 1.6mm*0.8mm*0.9mm
SF01051897 |  | 0603电容 | 30pF |  | MLCC贴片电容-30pF/30-±20%-6.3V-X7R-0603 | Cap | G:\Library\AD_Library\SCH\01_Basic.SchLib | C0603 | G:\Library\AD_Library\PCB\002-Capacitance.PcbLib |  | ±20% | 6.3V |  |  | -55℃~+125℃ |  |  | 1.6mm*0.8mm*0.9mm
SF01051898 |  | 0603电容 | 33pF |  | MLCC贴片电容-33pF/33-±20%-6.3V-X7R-0603 | Cap | G:\Library\AD_Library\SCH\01_Basic.SchLib | C0603 | G:\Library\AD_Library\PCB\002-Capacitance.PcbLib |  | ±20% | 6.3V |  |  | -55℃~+125℃ |  |  | 1.6mm*0.8mm*0.9mm
SF01051899 |  | 0603电容 | 36pF |  | MLCC贴片电容-36pF/36-±20%-6.3V-X7R-0603 | Cap | G:\Library\AD_Library\SCH\01_Basic.SchLib | C0603 | G:\Library\AD_Library\PCB\002-Capacitance.PcbLib |  | ±20% | 6.3V |  |  | -55℃~+125℃ |  |  | 1.6mm*0.8mm*0.9mm
SF01051900 |  | 0603电容 | 39pF |  | MLCC贴片电容-39pF/39-±20%-6.3V-X7R-0603 | Cap | G:\Library\AD_Library\SCH\01_Basic.SchLib | C0603 | G:\Library\AD_Library\PCB\002-Capacitance.PcbLib |  | ±20% | 6.3V |  |  | -55℃~+125℃ |  |  | 1.6mm*0.8mm*0.9mm
SF01051901 |  | 0603电容 | 43pF |  | MLCC贴片电容-43pF/43-±20%-6.3V-X7R-0603 | Cap | G:\Library\AD_Library\SCH\01_Basic.SchLib | C0603 | G:\Library\AD_Library\PCB\002-Capacitance.PcbLib |  | ±20% | 6.3V |  |  | -55℃~+125℃ |  |  | 1.6mm*0.8mm*0.9mm
SF01051902 |  | 0603电容 | 47pF |  | MLCC贴片电容-47pF/47-±20%-6.3V-X7R-0603 | Cap | G:\Library\AD_Library\SCH\01_Basic.SchLib | C0603 | G:\Library\AD_Library\PCB\002-Capacitance.PcbLib |  | ±20% | 6.3V |  |  | -55℃~+125℃ |  |  | 1.6mm*0.8mm*0.9mm
SF01051903 |  | 0603电容 | 51pF |  | MLCC贴片电容-51pF/51-±20%-6.3V-X7R-0603 | Cap | G:\Library\AD_Library\SCH\01_Basic.SchLib | C0603 | G:\Library\AD_Library\PCB\002-Capacitance.PcbLib |  | ±20% | 6.3V |  |  | -55℃~+125℃ |  |  | 1.6mm*0.8mm*0.9mm
SF01051904 |  | 0603电容 | 56pF |  | MLCC贴片电容-56pF/56-±20%-6.3V-X7R-0603 | Cap | G:\Library\AD_Library\SCH\01_Basic.SchLib | C0603 | G:\Library\AD_Library\PCB\002-Capacitance.PcbLib |  | ±20% | 6.3V |  |  | -55℃~+125℃ |  |  | 1.6mm*0.8mm*0.9mm
SF01051905 |  | 0603电容 | 62pF |  | MLCC贴片电容-62pF/62-±20%-6.3V-X7R-0603 | Cap | G:\Library\AD_Library\SCH\01_Basic.SchLib | C0603 | G:\Library\AD_Library\PCB\002-Capacitance.PcbLib |  | ±20% | 6.3V |  |  | -55℃~+125℃ |  |  | 1.6mm*0.8mm*0.9mm
SF01051906 |  | 0603电容 | 68pF |  | MLCC贴片电容-68pF/68-±20%-6.3V-X7R-0603 | Cap | G:\Library\AD_Library\SCH\01_Basic.SchLib | C0603 | G:\Library\AD_Library\PCB\002-Capacitance.PcbLib |  | ±20% | 6.3V |  |  | -55℃~+125℃ |  |  | 1.6mm*0.8mm*0.9mm
SF01051907 |  | 0603电容 | 75pF |  | MLCC贴片电容-75pF/75-±20%-6.3V-X7R-0603 | Cap | G:\Library\AD_Library\SCH\01_Basic.SchLib | C0603 | G:\Library\AD_Library\PCB\002-Capacitance.PcbLib |  | ±20% | 6.3V |  |  | -55℃~+125℃ |  |  | 1.6mm*0.8mm*0.9mm
SF01051908 |  | 0603电容 | 82pF |  | MLCC贴片电容-82pF/82-±20%-6.3V-X7R-0603 | Cap | G:\Library\AD_Library\SCH\01_Basic.SchLib | C0603 | G:\Library\AD_Library\PCB\002-Capacitance.PcbLib |  | ±20% | 6.3V |  |  | -55℃~+125℃ |  |  | 1.6mm*0.8mm*0.9mm
SF01051909 |  | 0603电容 | 91pF |  | MLCC贴片电容-91pF/91-±20%-6.3V-X7R-0603 | Cap | G:\Library\AD_Library\SCH\01_Basic.SchLib | C0603 | G:\Library\AD_Library\PCB\002-Capacitance.PcbLib |  | ±20% | 6.3V |  |  | -55℃~+125℃ |  |  | 1.6mm*0.8mm*0.9mm
SF01051910 |  | 0603电容 | 100pF |  | MLCC贴片电容-100pF/100-±20%-6.3V-X7R-0603 | Cap | G:\Library\AD_Library\SCH\01_Basic.SchLib | C0603 | G:\Library\AD_Library\PCB\002-Capacitance.PcbLib |  | ±20% | 6.3V |  |  | -55℃~+125℃ |  |  | 1.6mm*0.8mm*0.9mm
SF01051911 |  | 0603电容 | 110pF |  | MLCC贴片电容-110pF/110-±20%-6.3V-X7R-0603 | Cap | G:\Library\AD_Library\SCH\01_Basic.SchLib | C0603 | G:\Library\AD_Library\PCB\002-Capacitance.PcbLib |  | ±20% | 6.3V |  |  | -55℃~+125℃ |  |  | 1.6mm*0.8mm*0.9mm
SF01051912 |  | 0603电容 | 120pF |  | MLCC贴片电容-120pF/120-±20%-6.3V-X7R-0603 | Cap | G:\Library\AD_Library\SCH\01_Basic.SchLib | C0603 | G:\Library\AD_Library\PCB\002-Capacitance.PcbLib |  | ±20% | 6.3V |  |  | -55℃~+125℃ |  |  | 1.6mm*0.8mm*0.9mm
SF01051913 |  | 0603电容 | 130pF |  | MLCC贴片电容-130pF/130-±20%-6.3V-X7R-0603 | Cap | G:\Library\AD_Library\SCH\01_Basic.SchLib | C0603 | G:\Library\AD_Library\PCB\002-Capacitance.PcbLib |  | ±20% | 6.3V |  |  | -55℃~+125℃ |  |  | 1.6mm*0.8mm*0.9mm
SF01051914 |  | 0603电容 | 150pF |  | MLCC贴片电容-150pF/150-±20%-6.3V-X7R-0603 | Cap | G:\Library\AD_Library\SCH\01_Basic.SchLib | C0603 | G:\Library\AD_Library\PCB\002-Capacitance.PcbLib |  | ±20% | 6.3V |  |  | -55℃~+125℃ |  |  | 1.6mm*0.8mm*0.9mm
SF01051915 |  | 0603电容 | 160pF |  | MLCC贴片电容-160pF/160-±20%-6.3V-X7R-0603 | Cap | G:\Library\AD_Library\SCH\01_Basic.SchLib | C0603 | G:\Library\AD_Library\PCB\002-Capacitance.PcbLib |  | ±20% | 6.3V |  |  | -55℃~+125℃ |  |  | 1.6mm*0.8mm*0.9mm
SF01051916 |  | 0603电容 | 180pF |  | MLCC贴片电容-180pF/180-±20%-6.3V-X7R-0603 | Cap | G:\Library\AD_Library\SCH\01_Basic.SchLib | C0603 | G:\Library\AD_Library\PCB\002-Capacitance.PcbLib |  | ±20% | 6.3V |  |  | -55℃~+125℃ |  |  | 1.6mm*0.8mm*0.9mm
SF01051917 |  | 0603电容 | 200pF |  | MLCC贴片电容-200pF/200-±20%-6.3V-X7R-0603 | Cap | G:\Library\AD_Library\SCH\01_Basic.SchLib | C0603 | G:\Library\AD_Library\PCB\002-Capacitance.PcbLib |  | ±20% | 6.3V |  |  | -55℃~+125℃ |  |  | 1.6mm*0.8mm*0.9mm
SF01051918 |  | 0603电容 | 220pF |  | MLCC贴片电容-220pF/220-±20%-6.3V-X7R-0603 | Cap | G:\Library\AD_Library\SCH\01_Basic.SchLib | C0603 | G:\Library\AD_Library\PCB\002-Capacitance.PcbLib |  | ±20% | 6.3V |  |  | -55℃~+125℃ |  |  | 1.6mm*0.8mm*0.9mm
SF01051919 |  | 0603电容 | 240pF |  | MLCC贴片电容-240pF/240-±20%-6.3V-X7R-0603 | Cap | G:\Library\AD_Library\SCH\01_Basic.SchLib | C0603 | G:\Library\AD_Library\PCB\002-Capacitance.PcbLib |  | ±20% | 6.3V |  |  | -55℃~+125℃ |  |  | 1.6mm*0.8mm*0.9mm
SF01051920 |  | 0603电容 | 270pF |  | MLCC贴片电容-270pF/270-±20%-6.3V-X7R-0603 | Cap | G:\Library\AD_Library\SCH\01_Basic.SchLib | C0603 | G:\Library\AD_Library\PCB\002-Capacitance.PcbLib |  | ±20% | 6.3V |  |  | -55℃~+125℃ |  |  | 1.6mm*0.8mm*0.9mm
SF01051921 |  | 0603电容 | 300pF |  | MLCC贴片电容-300pF/300-±20%-6.3V-X7R-0603 | Cap | G:\Library\AD_Library\SCH\01_Basic.SchLib | C0603 | G:\Library\AD_Library\PCB\002-Capacitance.PcbLib |  | ±20% | 6.3V |  |  | -55℃~+125℃ |  |  | 1.6mm*0.8mm*0.9mm
SF01051922 |  | 0603电容 | 330pF |  | MLCC贴片电容-330pF/330-±20%-6.3V-X7R-0603 | Cap | G:\Library\AD_Library\SCH\01_Basic.SchLib | C0603 | G:\Library\AD_Library\PCB\002-Capacitance.PcbLib |  | ±20% | 6.3V |  |  | -55℃~+125℃ |  |  | 1.6mm*0.8mm*0.9mm
SF01051923 |  | 0603电容 | 360pF |  | MLCC贴片电容-360pF/360-±20%-6.3V-X7R-0603 | Cap | G:\Library\AD_Library\SCH\01_Basic.SchLib | C0603 | G:\Library\AD_Library\PCB\002-Capacitance.PcbLib |  | ±20% | 6.3V |  |  | -55℃~+125℃ |  |  | 1.6mm*0.8mm*0.9mm
SF01051924 |  | 0603电容 | 390pF |  | MLCC贴片电容-390pF/390-±20%-6.3V-X7R-0603 | Cap | G:\Library\AD_Library\SCH\01_Basic.SchLib | C0603 | G:\Library\AD_Library\PCB\002-Capacitance.PcbLib |  | ±20% | 6.3V |  |  | -55℃~+125℃ |  |  | 1.6mm*0.8mm*0.9mm
SF01051925 |  | 0603电容 | 430pF |  | MLCC贴片电容-430pF/430-±20%-6.3V-X7R-0603 | Cap | G:\Library\AD_Library\SCH\01_Basic.SchLib | C0603 | G:\Library\AD_Library\PCB\002-Capacitance.PcbLib |  | ±20% | 6.3V |  |  | -55℃~+125℃ |  |  | 1.6mm*0.8mm*0.9mm
SF01051926 |  | 0603电容 | 470pF |  | MLCC贴片电容-470pF/470-±20%-6.3V-X7R-0603 | Cap | G:\Library\AD_Library\SCH\01_Basic.SchLib | C0603 | G:\Library\AD_Library\PCB\002-Capacitance.PcbLib |  | ±20% | 6.3V |  |  | -55℃~+125℃ |  |  | 1.6mm*0.8mm*0.9mm
SF01051927 |  | 0603电容 | 510pF |  | MLCC贴片电容-510pF/510-±20%-6.3V-X7R-0603 | Cap | G:\Library\AD_Library\SCH\01_Basic.SchLib | C0603 | G:\Library\AD_Library\PCB\002-Capacitance.PcbLib |  | ±20% | 6.3V |  |  | -55℃~+125℃ |  |  | 1.6mm*0.8mm*0.9mm
SF01051928 |  | 0603电容 | 560pF |  | MLCC贴片电容-560pF/560-±20%-6.3V-X7R-0603 | Cap | G:\Library\AD_Library\SCH\01_Basic.SchLib | C0603 | G:\Library\AD_Library\PCB\002-Capacitance.PcbLib |  | ±20% | 6.3V |  |  | -55℃~+125℃ |  |  | 1.6mm*0.8mm*0.9mm
SF01051929 |  | 0603电容 | 620pF |  | MLCC贴片电容-620pF/620-±20%-6.3V-X7R-0603 | Cap | G:\Library\AD_Library\SCH\01_Basic.SchLib | C0603 | G:\Library\AD_Library\PCB\002-Capacitance.PcbLib |  | ±20% | 6.3V |  |  | -55℃~+125℃ |  |  | 1.6mm*0.8mm*0.9mm
SF01051930 |  | 0603电容 | 680pF |  | MLCC贴片电容-680pF/680-±20%-6.3V-X7R-0603 | Cap | G:\Library\AD_Library\SCH\01_Basic.SchLib | C0603 | G:\Library\AD_Library\PCB\002-Capacitance.PcbLib |  | ±20% | 6.3V |  |  | -55℃~+125℃ |  |  | 1.6mm*0.8mm*0.9mm
SF01051931 |  | 0603电容 | 750pF |  | MLCC贴片电容-750pF/750-±20%-6.3V-X7R-0603 | Cap | G:\Library\AD_Library\SCH\01_Basic.SchLib | C0603 | G:\Library\AD_Library\PCB\002-Capacitance.PcbLib |  | ±20% | 6.3V |  |  | -55℃~+125℃ |  |  | 1.6mm*0.8mm*0.9mm
SF01051932 |  | 0603电容 | 820pF |  | MLCC贴片电容-820pF/820-±20%-6.3V-X7R-0603 | Cap | G:\Library\AD_Library\SCH\01_Basic.SchLib | C0603 | G:\Library\AD_Library\PCB\002-Capacitance.PcbLib |  | ±20% | 6.3V |  |  | -55℃~+125℃ |  |  | 1.6mm*0.8mm*0.9mm
SF01051933 |  | 0603电容 | 910pF |  | MLCC贴片电容-910pF/910-±20%-6.3V-X7R-0603 | Cap | G:\Library\AD_Library\SCH\01_Basic.SchLib | C0603 | G:\Library\AD_Library\PCB\002-Capacitance.PcbLib |  | ±20% | 6.3V |  |  | -55℃~+125℃ |  |  | 1.6mm*0.8mm*0.9mm
SF01051934 |  | 0603电容 | 1.0nF |  | MLCC贴片电容-1.0nF/1000-±20%-6.3V-X7R-0603 | Cap | G:\Library\AD_Library\SCH\01_Basic.SchLib | C0603 | G:\Library\AD_Library\PCB\002-Capacitance.PcbLib |  | ±20% | 6.3V |  |  | -55℃~+125℃ |  |  | 1.6mm*0.8mm*0.9mm
SF01051935 |  | 0603电容 | 1.1nF |  | MLCC贴片电容-1.1nF/1100-±20%-6.3V-X7R-0603 | Cap | G:\Library\AD_Library\SCH\01_Basic.SchLib | C0603 | G:\Library\AD_Library\PCB\002-Capacitance.PcbLib |  | ±20% | 6.3V |  |  | -55℃~+125℃ |  |  | 1.6mm*0.8mm*0.9mm
SF01051936 |  | 0603电容 | 1.2nF |  | MLCC贴片电容-1.2nF/1200-±20%-6.3V-X7R-0603 | Cap | G:\Library\AD_Library\SCH\01_Basic.SchLib | C0603 | G:\Library\AD_Library\PCB\002-Capacitance.PcbLib |  | ±20% | 6.3V |  |  | -55℃~+125℃ |  |  | 1.6mm*0.8mm*0.9mm
SF01051937 |  | 0603电容 | 1.3nF |  | MLCC贴片电容-1.3nF/1300-±20%-6.3V-X7R-0603 | Cap | G:\Library\AD_Library\SCH\01_Basic.SchLib | C0603 | G:\Library\AD_Library\PCB\002-Capacitance.PcbLib |  | ±20% | 6.3V |  |  | -55℃~+125℃ |  |  | 1.6mm*0.8mm*0.9mm
SF01051938 |  | 0603电容 | 1.5nF |  | MLCC贴片电容-1.5nF/1500-±20%-6.3V-X7R-0603 | Cap | G:\Library\AD_Library\SCH\01_Basic.SchLib | C0603 | G:\Library\AD_Library\PCB\002-Capacitance.PcbLib |  | ±20% | 6.3V |  |  | -55℃~+125℃ |  |  | 1.6mm*0.8mm*0.9mm
SF01051939 |  | 0603电容 | 1.6nF |  | MLCC贴片电容-1.6nF/1600-±20%-6.3V-X7R-0603 | Cap | G:\Library\AD_Library\SCH\01_Basic.SchLib | C0603 | G:\Library\AD_Library\PCB\002-Capacitance.PcbLib |  | ±20% | 6.3V |  |  | -55℃~+125℃ |  |  | 1.6mm*0.8mm*0.9mm
SF01051940 |  | 0603电容 | 1.8nF |  | MLCC贴片电容-1.8nF/1800-±20%-6.3V-X7R-0603 | Cap | G:\Library\AD_Library\SCH\01_Basic.SchLib | C0603 | G:\Library\AD_Library\PCB\002-Capacitance.PcbLib |  | ±20% | 6.3V |  |  | -55℃~+125℃ |  |  | 1.6mm*0.8mm*0.9mm
SF01051941 |  | 0603电容 | 2.0nF |  | MLCC贴片电容-2.0nF/2000-±20%-6.3V-X7R-0603 | Cap | G:\Library\AD_Library\SCH\01_Basic.SchLib | C0603 | G:\Library\AD_Library\PCB\002-Capacitance.PcbLib |  | ±20% | 6.3V |  |  | -55℃~+125℃ |  |  | 1.6mm*0.8mm*0.9mm
SF01051942 |  | 0603电容 | 2.2nF |  | MLCC贴片电容-2.2nF/2200-±20%-6.3V-X7R-0603 | Cap | G:\Library\AD_Library\SCH\01_Basic.SchLib | C0603 | G:\Library\AD_Library\PCB\002-Capacitance.PcbLib |  | ±20% | 6.3V |  |  | -55℃~+125℃ |  |  | 1.6mm*0.8mm*0.9mm
SF01051943 |  | 0603电容 | 2.4nF |  | MLCC贴片电容-2.4nF/2400-±20%-6.3V-X7R-0603 | Cap | G:\Library\AD_Library\SCH\01_Basic.SchLib | C0603 | G:\Library\AD_Library\PCB\002-Capacitance.PcbLib |  | ±20% | 6.3V |  |  | -55℃~+125℃ |  |  | 1.6mm*0.8mm*0.9mm
SF01051944 |  | 0603电容 | 2.7nF |  | MLCC贴片电容-2.7nF/2700-±20%-6.3V-X7R-0603 | Cap | G:\Library\AD_Library\SCH\01_Basic.SchLib | C0603 | G:\Library\AD_Library\PCB\002-Capacitance.PcbLib |  | ±20% | 6.3V |  |  | -55℃~+125℃ |  |  | 1.6mm*0.8mm*0.9mm
SF01051945 |  | 0603电容 | 3.0nF |  | MLCC贴片电容-3.0nF/3000-±20%-6.3V-X7R-0603 | Cap | G:\Library\AD_Library\SCH\01_Basic.SchLib | C0603 | G:\Library\AD_Library\PCB\002-Capacitance.PcbLib |  | ±20% | 6.3V |  |  | -55℃~+125℃ |  |  | 1.6mm*0.8mm*0.9mm
SF01051946 |  | 0603电容 | 3.3nF |  | MLCC贴片电容-3.3nF/3300-±20%-6.3V-X7R-0603 | Cap | G:\Library\AD_Library\SCH\01_Basic.SchLib | C0603 | G:\Library\AD_Library\PCB\002-Capacitance.PcbLib |  | ±20% | 6.3V |  |  | -55℃~+125℃ |  |  | 1.6mm*0.8mm*0.9mm
SF01051947 |  | 0603电容 | 3.6nF |  | MLCC贴片电容-3.6nF/3600-±20%-6.3V-X7R-0603 | Cap | G:\Library\AD_Library\SCH\01_Basic.SchLib | C0603 | G:\Library\AD_Library\PCB\002-Capacitance.PcbLib |  | ±20% | 6.3V |  |  | -55℃~+125℃ |  |  | 1.6mm*0.8mm*0.9mm
SF01051948 |  | 0603电容 | 3.9nF |  | MLCC贴片电容-3.9nF/3900-±20%-6.3V-X7R-0603 | Cap | G:\Library\AD_Library\SCH\01_Basic.SchLib | C0603 | G:\Library\AD_Library\PCB\002-Capacitance.PcbLib |  | ±20% | 6.3V |  |  | -55℃~+125℃ |  |  | 1.6mm*0.8mm*0.9mm
SF01051949 |  | 0603电容 | 4.3nF |  | MLCC贴片电容-4.3nF/4300-±20%-6.3V-X7R-0603 | Cap | G:\Library\AD_Library\SCH\01_Basic.SchLib | C0603 | G:\Library\AD_Library\PCB\002-Capacitance.PcbLib |  | ±20% | 6.3V |  |  | -55℃~+125℃ |  |  | 1.6mm*0.8mm*0.9mm
SF01051950 |  | 0603电容 | 4.7nF |  | MLCC贴片电容-4.7nF/4700-±20%-6.3V-X7R-0603 | Cap | G:\Library\AD_Library\SCH\01_Basic.SchLib | C0603 | G:\Library\AD_Library\PCB\002-Capacitance.PcbLib |  | ±20% | 6.3V |  |  | -55℃~+125℃ |  |  | 1.6mm*0.8mm*0.9mm
SF01051951 |  | 0603电容 | 5.1nF |  | MLCC贴片电容-5.1nF/5100-±20%-6.3V-X7R-0603 | Cap | G:\Library\AD_Library\SCH\01_Basic.SchLib | C0603 | G:\Library\AD_Library\PCB\002-Capacitance.PcbLib |  | ±20% | 6.3V |  |  | -55℃~+125℃ |  |  | 1.6mm*0.8mm*0.9mm
SF01051952 |  | 0603电容 | 5.6nF |  | MLCC贴片电容-5.6nF/5600-±20%-6.3V-X7R-0603 | Cap | G:\Library\AD_Library\SCH\01_Basic.SchLib | C0603 | G:\Library\AD_Library\PCB\002-Capacitance.PcbLib |  | ±20% | 6.3V |  |  | -55℃~+125℃ |  |  | 1.6mm*0.8mm*0.9mm
SF01051953 |  | 0603电容 | 6.2nF |  | MLCC贴片电容-6.2nF/6200-±20%-6.3V-X7R-0603 | Cap | G:\Library\AD_Library\SCH\01_Basic.SchLib | C0603 | G:\Library\AD_Library\PCB\002-Capacitance.PcbLib |  | ±20% | 6.3V |  |  | -55℃~+125℃ |  |  | 1.6mm*0.8mm*0.9mm
SF01051954 |  | 0603电容 | 6.8nF |  | MLCC贴片电容-6.8nF/6800-±20%-6.3V-X7R-0603 | Cap | G:\Library\AD_Library\SCH\01_Basic.SchLib | C0603 | G:\Library\AD_Library\PCB\002-Capacitance.PcbLib |  | ±20% | 6.3V |  |  | -55℃~+125℃ |  |  | 1.6mm*0.8mm*0.9mm
SF01051955 |  | 0603电容 | 7.5nF |  | MLCC贴片电容-7.5nF/7500-±20%-6.3V-X7R-0603 | Cap | G:\Library\AD_Library\SCH\01_Basic.SchLib | C0603 | G:\Library\AD_Library\PCB\002-Capacitance.PcbLib |  | ±20% | 6.3V |  |  | -55℃~+125℃ |  |  | 1.6mm*0.8mm*0.9mm
SF01051956 |  | 0603电容 | 8.2nF |  | MLCC贴片电容-8.2nF/8200-±20%-6.3V-X7R-0603 | Cap | G:\Library\AD_Library\SCH\01_Basic.SchLib | C0603 | G:\Library\AD_Library\PCB\002-Capacitance.PcbLib |  | ±20% | 6.3V |  |  | -55℃~+125℃ |  |  | 1.6mm*0.8mm*0.9mm
SF01051957 |  | 0603电容 | 9.1nF |  | MLCC贴片电容-9.1nF/9100-±20%-6.3V-X7R-0603 | Cap | G:\Library\AD_Library\SCH\01_Basic.SchLib | C0603 | G:\Library\AD_Library\PCB\002-Capacitance.PcbLib |  | ±20% | 6.3V |  |  | -55℃~+125℃ |  |  | 1.6mm*0.8mm*0.9mm
SF01051958 |  | 0603电容 | 10nF |  | MLCC贴片电容-10nF/10000-±20%-6.3V-X7R-0603 | Cap | G:\Library\AD_Library\SCH\01_Basic.SchLib | C0603 | G:\Library\AD_Library\PCB\002-Capacitance.PcbLib |  | ±20% | 6.3V |  |  | -55℃~+125℃ |  |  | 1.6mm*0.8mm*0.9mm
SF01051959 |  | 0603电容 | 11nF |  | MLCC贴片电容-11nF/11000-±20%-6.3V-X7R-0603 | Cap | G:\Library\AD_Library\SCH\01_Basic.SchLib | C0603 | G:\Library\AD_Library\PCB\002-Capacitance.PcbLib |  | ±20% | 6.3V |  |  | -55℃~+125℃ |  |  | 1.6mm*0.8mm*0.9mm
SF01051960 |  | 0603电容 | 12nF |  | MLCC贴片电容-12nF/12000-±20%-6.3V-X7R-0603 | Cap | G:\Library\AD_Library\SCH\01_Basic.SchLib | C0603 | G:\Library\AD_Library\PCB\002-Capacitance.PcbLib |  | ±20% | 6.3V |  |  | -55℃~+125℃ |  |  | 1.6mm*0.8mm*0.9mm
SF01051961 |  | 0603电容 | 13nF |  | MLCC贴片电容-13nF/13000-±20%-6.3V-X7R-0603 | Cap | G:\Library\AD_Library\SCH\01_Basic.SchLib | C0603 | G:\Library\AD_Library\PCB\002-Capacitance.PcbLib |  | ±20% | 6.3V |  |  | -55℃~+125℃ |  |  | 1.6mm*0.8mm*0.9mm
SF01051962 |  | 0603电容 | 15nF |  | MLCC贴片电容-15nF/15000-±20%-6.3V-X7R-0603 | Cap | G:\Library\AD_Library\SCH\01_Basic.SchLib | C0603 | G:\Library\AD_Library\PCB\002-Capacitance.PcbLib |  | ±20% | 6.3V |  |  | -55℃~+125℃ |  |  | 1.6mm*0.8mm*0.9mm
SF01051963 |  | 0603电容 | 16nF |  | MLCC贴片电容-16nF/16000-±20%-6.3V-X7R-0603 | Cap | G:\Library\AD_Library\SCH\01_Basic.SchLib | C0603 | G:\Library\AD_Library\PCB\002-Capacitance.PcbLib |  | ±20% | 6.3V |  |  | -55℃~+125℃ |  |  | 1.6mm*0.8mm*0.9mm
SF01051964 |  | 0603电容 | 18nF |  | MLCC贴片电容-18nF/18000-±20%-6.3V-X7R-0603 | Cap | G:\Library\AD_Library\SCH\01_Basic.SchLib | C0603 | G:\Library\AD_Library\PCB\002-Capacitance.PcbLib |  | ±20% | 6.3V |  |  | -55℃~+125℃ |  |  | 1.6mm*0.8mm*0.9mm
SF01051965 |  | 0603电容 | 20nF |  | MLCC贴片电容-20nF/20000-±20%-6.3V-X7R-0603 | Cap | G:\Library\AD_Library\SCH\01_Basic.SchLib | C0603 | G:\Library\AD_Library\PCB\002-Capacitance.PcbLib |  | ±20% | 6.3V |  |  | -55℃~+125℃ |  |  | 1.6mm*0.8mm*0.9mm
SF01051966 |  | 0603电容 | 22nF |  | MLCC贴片电容-22nF/22000-±20%-6.3V-X7R-0603 | Cap | G:\Library\AD_Library\SCH\01_Basic.SchLib | C0603 | G:\Library\AD_Library\PCB\002-Capacitance.PcbLib |  | ±20% | 6.3V |  |  | -55℃~+125℃ |  |  | 1.6mm*0.8mm*0.9mm
SF01051967 |  | 0603电容 | 24nF |  | MLCC贴片电容-24nF/24000-±20%-6.3V-X7R-0603 | Cap | G:\Library\AD_Library\SCH\01_Basic.SchLib | C0603 | G:\Library\AD_Library\PCB\002-Capacitance.PcbLib |  | ±20% | 6.3V |  |  | -55℃~+125℃ |  |  | 1.6mm*0.8mm*0.9mm
SF01051968 |  | 0603电容 | 27nF |  | MLCC贴片电容-27nF/27000-±20%-6.3V-X7R-0603 | Cap | G:\Library\AD_Library\SCH\01_Basic.SchLib | C0603 | G:\Library\AD_Library\PCB\002-Capacitance.PcbLib |  | ±20% | 6.3V |  |  | -55℃~+125℃ |  |  | 1.6mm*0.8mm*0.9mm
SF01051969 |  | 0603电容 | 30nF |  | MLCC贴片电容-30nF/30000-±20%-6.3V-X7R-0603 | Cap | G:\Library\AD_Library\SCH\01_Basic.SchLib | C0603 | G:\Library\AD_Library\PCB\002-Capacitance.PcbLib |  | ±20% | 6.3V |  |  | -55℃~+125℃ |  |  | 1.6mm*0.8mm*0.9mm
SF01051970 |  | 0603电容 | 33nF |  | MLCC贴片电容-33nF/33000-±20%-6.3V-X7R-0603 | Cap | G:\Library\AD_Library\SCH\01_Basic.SchLib | C0603 | G:\Library\AD_Library\PCB\002-Capacitance.PcbLib |  | ±20% | 6.3V |  |  | -55℃~+125℃ |  |  | 1.6mm*0.8mm*0.9mm
SF01051971 |  | 0603电容 | 36nF |  | MLCC贴片电容-36nF/36000-±20%-6.3V-X7R-0603 | Cap | G:\Library\AD_Library\SCH\01_Basic.SchLib | C0603 | G:\Library\AD_Library\PCB\002-Capacitance.PcbLib |  | ±20% | 6.3V |  |  | -55℃~+125℃ |  |  | 1.6mm*0.8mm*0.9mm
SF01051972 |  | 0603电容 | 39nF |  | MLCC贴片电容-39nF/39000-±20%-6.3V-X7R-0603 | Cap | G:\Library\AD_Library\SCH\01_Basic.SchLib | C0603 | G:\Library\AD_Library\PCB\002-Capacitance.PcbLib |  | ±20% | 6.3V |  |  | -55℃~+125℃ |  |  | 1.6mm*0.8mm*0.9mm
SF01051973 |  | 0603电容 | 43nF |  | MLCC贴片电容-43nF/43000-±20%-6.3V-X7R-0603 | Cap | G:\Library\AD_Library\SCH\01_Basic.SchLib | C0603 | G:\Library\AD_Library\PCB\002-Capacitance.PcbLib |  | ±20% | 6.3V |  |  | -55℃~+125℃ |  |  | 1.6mm*0.8mm*0.9mm
SF01051974 |  | 0603电容 | 47nF |  | MLCC贴片电容-47nF/47000-±20%-6.3V-X7R-0603 | Cap | G:\Library\AD_Library\SCH\01_Basic.SchLib | C0603 | G:\Library\AD_Library\PCB\002-Capacitance.PcbLib |  | ±20% | 6.3V |  |  | -55℃~+125℃ |  |  | 1.6mm*0.8mm*0.9mm
SF01051975 |  | 0603电容 | 51nF |  | MLCC贴片电容-51nF/51000-±20%-6.3V-X7R-0603 | Cap | G:\Library\AD_Library\SCH\01_Basic.SchLib | C0603 | G:\Library\AD_Library\PCB\002-Capacitance.PcbLib |  | ±20% | 6.3V |  |  | -55℃~+125℃ |  |  | 1.6mm*0.8mm*0.9mm
SF01051976 |  | 0603电容 | 56nF |  | MLCC贴片电容-56nF/56000-±20%-6.3V-X7R-0603 | Cap | G:\Library\AD_Library\SCH\01_Basic.SchLib | C0603 | G:\Library\AD_Library\PCB\002-Capacitance.PcbLib |  | ±20% | 6.3V |  |  | -55℃~+125℃ |  |  | 1.6mm*0.8mm*0.9mm
SF01051977 |  | 0603电容 | 62nF |  | MLCC贴片电容-62nF/62000-±20%-6.3V-X7R-0603 | Cap | G:\Library\AD_Library\SCH\01_Basic.SchLib | C0603 | G:\Library\AD_Library\PCB\002-Capacitance.PcbLib |  | ±20% | 6.3V |  |  | -55℃~+125℃ |  |  | 1.6mm*0.8mm*0.9mm
SF01051978 |  | 0603电容 | 68nF |  | MLCC贴片电容-68nF/68000-±20%-6.3V-X7R-0603 | Cap | G:\Library\AD_Library\SCH\01_Basic.SchLib | C0603 | G:\Library\AD_Library\PCB\002-Capacitance.PcbLib |  | ±20% | 6.3V |  |  | -55℃~+125℃ |  |  | 1.6mm*0.8mm*0.9mm
SF01051979 |  | 0603电容 | 75nF |  | MLCC贴片电容-75nF/75000-±20%-6.3V-X7R-0603 | Cap | G:\Library\AD_Library\SCH\01_Basic.SchLib | C0603 | G:\Library\AD_Library\PCB\002-Capacitance.PcbLib |  | ±20% | 6.3V |  |  | -55℃~+125℃ |  |  | 1.6mm*0.8mm*0.9mm
SF01051980 |  | 0603电容 | 82nF |  | MLCC贴片电容-82nF/82000-±20%-6.3V-X7R-0603 | Cap | G:\Library\AD_Library\SCH\01_Basic.SchLib | C0603 | G:\Library\AD_Library\PCB\002-Capacitance.PcbLib |  | ±20% | 6.3V |  |  | -55℃~+125℃ |  |  | 1.6mm*0.8mm*0.9mm
SF01051981 |  | 0603电容 | 91nF |  | MLCC贴片电容-91nF/91000-±20%-6.3V-X7R-0603 | Cap | G:\Library\AD_Library\SCH\01_Basic.SchLib | C0603 | G:\Library\AD_Library\PCB\002-Capacitance.PcbLib |  | ±20% | 6.3V |  |  | -55℃~+125℃ |  |  | 1.6mm*0.8mm*0.9mm
SF01051982 |  | 0603电容 | 100nF |  | MLCC贴片电容-100nF/100000-±20%-6.3V-X7R-0603 | Cap | G:\Library\AD_Library\SCH\01_Basic.SchLib | C0603 | G:\Library\AD_Library\PCB\002-Capacitance.PcbLib |  | ±20% | 6.3V |  |  | -55℃~+125℃ |  |  | 1.6mm*0.8mm*0.9mm
SF01051983 |  | 0603电容 | 110nF |  | MLCC贴片电容-110nF/110000-±20%-6.3V-X7R-0603 | Cap | G:\Library\AD_Library\SCH\01_Basic.SchLib | C0603 | G:\Library\AD_Library\PCB\002-Capacitance.PcbLib |  | ±20% | 6.3V |  |  | -55℃~+125℃ |  |  | 1.6mm*0.8mm*0.9mm
SF01051984 |  | 0603电容 | 120nF |  | MLCC贴片电容-120nF/120000-±20%-6.3V-X7R-0603 | Cap | G:\Library\AD_Library\SCH\01_Basic.SchLib | C0603 | G:\Library\AD_Library\PCB\002-Capacitance.PcbLib |  | ±20% | 6.3V |  |  | -55℃~+125℃ |  |  | 1.6mm*0.8mm*0.9mm
SF01051985 |  | 0603电容 | 130nF |  | MLCC贴片电容-130nF/130000-±20%-6.3V-X7R-0603 | Cap | G:\Library\AD_Library\SCH\01_Basic.SchLib | C0603 | G:\Library\AD_Library\PCB\002-Capacitance.PcbLib |  | ±20% | 6.3V |  |  | -55℃~+125℃ |  |  | 1.6mm*0.8mm*0.9mm
SF01051986 |  | 0603电容 | 150nF |  | MLCC贴片电容-150nF/150000-±20%-6.3V-X7R-0603 | Cap | G:\Library\AD_Library\SCH\01_Basic.SchLib | C0603 | G:\Library\AD_Library\PCB\002-Capacitance.PcbLib |  | ±20% | 6.3V |  |  | -55℃~+125℃ |  |  | 1.6mm*0.8mm*0.9mm
SF01051987 |  | 0603电容 | 160nF |  | MLCC贴片电容-160nF/160000-±20%-6.3V-X7R-0603 | Cap | G:\Library\AD_Library\SCH\01_Basic.SchLib | C0603 | G:\Library\AD_Library\PCB\002-Capacitance.PcbLib |  | ±20% | 6.3V |  |  | -55℃~+125℃ |  |  | 1.6mm*0.8mm*0.9mm
SF01051988 |  | 0603电容 | 180nF |  | MLCC贴片电容-180nF/180000-±20%-6.3V-X7R-0603 | Cap | G:\Library\AD_Library\SCH\01_Basic.SchLib | C0603 | G:\Library\AD_Library\PCB\002-Capacitance.PcbLib |  | ±20% | 6.3V |  |  | -55℃~+125℃ |  |  | 1.6mm*0.8mm*0.9mm
SF01051989 |  | 0603电容 | 200nF |  | MLCC贴片电容-200nF/200000-±20%-6.3V-X7R-0603 | Cap | G:\Library\AD_Library\SCH\01_Basic.SchLib | C0603 | G:\Library\AD_Library\PCB\002-Capacitance.PcbLib |  | ±20% | 6.3V |  |  | -55℃~+125℃ |  |  | 1.6mm*0.8mm*0.9mm
SF01051990 |  | 0603电容 | 220nF |  | MLCC贴片电容-220nF/220000-±20%-6.3V-X7R-0603 | Cap | G:\Library\AD_Library\SCH\01_Basic.SchLib | C0603 | G:\Library\AD_Library\PCB\002-Capacitance.PcbLib |  | ±20% | 6.3V |  |  | -55℃~+125℃ |  |  | 1.6mm*0.8mm*0.9mm
SF01051991 |  | 0603电容 | 240nF |  | MLCC贴片电容-240nF/240000-±20%-6.3V-X7R-0603 | Cap | G:\Library\AD_Library\SCH\01_Basic.SchLib | C0603 | G:\Library\AD_Library\PCB\002-Capacitance.PcbLib |  | ±20% | 6.3V |  |  | -55℃~+125℃ |  |  | 1.6mm*0.8mm*0.9mm
SF01051992 |  | 0603电容 | 270nF |  | MLCC贴片电容-270nF/270000-±20%-6.3V-X7R-0603 | Cap | G:\Library\AD_Library\SCH\01_Basic.SchLib | C0603 | G:\Library\AD_Library\PCB\002-Capacitance.PcbLib |  | ±20% | 6.3V |  |  | -55℃~+125℃ |  |  | 1.6mm*0.8mm*0.9mm
SF01051993 |  | 0603电容 | 300nF |  | MLCC贴片电容-300nF/300000-±20%-6.3V-X7R-0603 | Cap | G:\Library\AD_Library\SCH\01_Basic.SchLib | C0603 | G:\Library\AD_Library\PCB\002-Capacitance.PcbLib |  | ±20% | 6.3V |  |  | -55℃~+125℃ |  |  | 1.6mm*0.8mm*0.9mm
SF01051994 |  | 0603电容 | 330nF |  | MLCC贴片电容-330nF/330000-±20%-6.3V-X7R-0603 | Cap | G:\Library\AD_Library\SCH\01_Basic.SchLib | C0603 | G:\Library\AD_Library\PCB\002-Capacitance.PcbLib |  | ±20% | 6.3V |  |  | -55℃~+125℃ |  |  | 1.6mm*0.8mm*0.9mm
SF01051995 |  | 0603电容 | 360nF |  | MLCC贴片电容-360nF/360000-±20%-6.3V-X7R-0603 | Cap | G:\Library\AD_Library\SCH\01_Basic.SchLib | C0603 | G:\Library\AD_Library\PCB\002-Capacitance.PcbLib |  | ±20% | 6.3V |  |  | -55℃~+125℃ |  |  | 1.6mm*0.8mm*0.9mm
SF01051996 |  | 0603电容 | 390nF |  | MLCC贴片电容-390nF/390000-±20%-6.3V-X7R-0603 | Cap | G:\Library\AD_Library\SCH\01_Basic.SchLib | C0603 | G:\Library\AD_Library\PCB\002-Capacitance.PcbLib |  | ±20% | 6.3V |  |  | -55℃~+125℃ |  |  | 1.6mm*0.8mm*0.9mm
SF01051997 |  | 0603电容 | 430nF |  | MLCC贴片电容-430nF/430000-±20%-6.3V-X7R-0603 | Cap | G:\Library\AD_Library\SCH\01_Basic.SchLib | C0603 | G:\Library\AD_Library\PCB\002-Capacitance.PcbLib |  | ±20% | 6.3V |  |  | -55℃~+125℃ |  |  | 1.6mm*0.8mm*0.9mm
SF01051998 |  | 0603电容 | 470nF |  | MLCC贴片电容-470nF/470000-±20%-6.3V-X7R-0603 | Cap | G:\Library\AD_Library\SCH\01_Basic.SchLib | C0603 | G:\Library\AD_Library\PCB\002-Capacitance.PcbLib |  | ±20% | 6.3V |  |  | -55℃~+125℃ |  |  | 1.6mm*0.8mm*0.9mm
SF01051999 |  | 0603电容 | 510nF |  | MLCC贴片电容-510nF/510000-±20%-6.3V-X7R-0603 | Cap | G:\Library\AD_Library\SCH\01_Basic.SchLib | C0603 | G:\Library\AD_Library\PCB\002-Capacitance.PcbLib |  | ±20% | 6.3V |  |  | -55℃~+125℃ |  |  | 1.6mm*0.8mm*0.9mm
SF01052000 |  | 0603电容 | 560nF |  | MLCC贴片电容-560nF/560000-±20%-6.3V-X7R-0603 | Cap | G:\Library\AD_Library\SCH\01_Basic.SchLib | C0603 | G:\Library\AD_Library\PCB\002-Capacitance.PcbLib |  | ±20% | 6.3V |  |  | -55℃~+125℃ |  |  | 1.6mm*0.8mm*0.9mm
SF01052001 |  | 0603电容 | 620nF |  | MLCC贴片电容-620nF/620000-±20%-6.3V-X7R-0603 | Cap | G:\Library\AD_Library\SCH\01_Basic.SchLib | C0603 | G:\Library\AD_Library\PCB\002-Capacitance.PcbLib |  | ±20% | 6.3V |  |  | -55℃~+125℃ |  |  | 1.6mm*0.8mm*0.9mm
SF01052002 |  | 0603电容 | 680nF |  | MLCC贴片电容-680nF/680000-±20%-6.3V-X7R-0603 | Cap | G:\Library\AD_Library\SCH\01_Basic.SchLib | C0603 | G:\Library\AD_Library\PCB\002-Capacitance.PcbLib |  | ±20% | 6.3V |  |  | -55℃~+125℃ |  |  | 1.6mm*0.8mm*0.9mm
SF01052003 |  | 0603电容 | 750nF |  | MLCC贴片电容-750nF/750000-±20%-6.3V-X7R-0603 | Cap | G:\Library\AD_Library\SCH\01_Basic.SchLib | C0603 | G:\Library\AD_Library\PCB\002-Capacitance.PcbLib |  | ±20% | 6.3V |  |  | -55℃~+125℃ |  |  | 1.6mm*0.8mm*0.9mm
SF01052004 |  | 0603电容 | 820nF |  | MLCC贴片电容-820nF/820000-±20%-6.3V-X7R-0603 | Cap | G:\Library\AD_Library\SCH\01_Basic.SchLib | C0603 | G:\Library\AD_Library\PCB\002-Capacitance.PcbLib |  | ±20% | 6.3V |  |  | -55℃~+125℃ |  |  | 1.6mm*0.8mm*0.9mm
SF01052005 |  | 0603电容 | 910nF |  | MLCC贴片电容-910nF/910000-±20%-6.3V-X7R-0603 | Cap | G:\Library\AD_Library\SCH\01_Basic.SchLib | C0603 | G:\Library\AD_Library\PCB\002-Capacitance.PcbLib |  | ±20% | 6.3V |  |  | -55℃~+125℃ |  |  | 1.6mm*0.8mm*0.9mm
SF01052006 |  | 0603电容 | 1.0uF |  | MLCC贴片电容-1.0uF/1000000-±20%-6.3V-X7R-0603 | Cap | G:\Library\AD_Library\SCH\01_Basic.SchLib | C0603 | G:\Library\AD_Library\PCB\002-Capacitance.PcbLib |  | ±20% | 6.3V |  |  | -55℃~+125℃ |  |  | 1.6mm*0.8mm*0.9mm
SF01052007 |  | 0603电容 | 1.1uF |  | MLCC贴片电容-1.1uF/1100000-±20%-6.3V-X7R-0603 | Cap | G:\Library\AD_Library\SCH\01_Basic.SchLib | C0603 | G:\Library\AD_Library\PCB\002-Capacitance.PcbLib |  | ±20% | 6.3V |  |  | -55℃~+125℃ |  |  | 1.6mm*0.8mm*0.9mm
SF01052008 |  | 0603电容 | 1.2uF |  | MLCC贴片电容-1.2uF/1200000-±20%-6.3V-X7R-0603 | Cap | G:\Library\AD_Library\SCH\01_Basic.SchLib | C0603 | G:\Library\AD_Library\PCB\002-Capacitance.PcbLib |  | ±20% | 6.3V |  |  | -55℃~+125℃ |  |  | 1.6mm*0.8mm*0.9mm
SF01052009 |  | 0603电容 | 1.3uF |  | MLCC贴片电容-1.3uF/1300000-±20%-6.3V-X7R-0603 | Cap | G:\Library\AD_Library\SCH\01_Basic.SchLib | C0603 | G:\Library\AD_Library\PCB\002-Capacitance.PcbLib |  | ±20% | 6.3V |  |  | -55℃~+125℃ |  |  | 1.6mm*0.8mm*0.9mm
SF01052010 |  | 0603电容 | 1.5uF |  | MLCC贴片电容-1.5uF/1500000-±20%-6.3V-X7R-0603 | Cap | G:\Library\AD_Library\SCH\01_Basic.SchLib | C0603 | G:\Library\AD_Library\PCB\002-Capacitance.PcbLib |  | ±20% | 6.3V |  |  | -55℃~+125℃ |  |  | 1.6mm*0.8mm*0.9mm
SF01052011 |  | 0603电容 | 1.6uF |  | MLCC贴片电容-1.6uF/1600000-±20%-6.3V-X7R-0603 | Cap | G:\Library\AD_Library\SCH\01_Basic.SchLib | C0603 | G:\Library\AD_Library\PCB\002-Capacitance.PcbLib |  | ±20% | 6.3V |  |  | -55℃~+125℃ |  |  | 1.6mm*0.8mm*0.9mm
SF01052012 |  | 0603电容 | 1.8uF |  | MLCC贴片电容-1.8uF/1800000-±20%-6.3V-X7R-0603 | Cap | G:\Library\AD_Library\SCH\01_Basic.SchLib | C0603 | G:\Library\AD_Library\PCB\002-Capacitance.PcbLib |  | ±20% | 6.3V |  |  | -55℃~+125℃ |  |  | 1.6mm*0.8mm*0.9mm
SF01052013 |  | 0603电容 | 2.0uF |  | MLCC贴片电容-2.0uF/2000000-±20%-6.3V-X7R-0603 | Cap | G:\Library\AD_Library\SCH\01_Basic.SchLib | C0603 | G:\Library\AD_Library\PCB\002-Capacitance.PcbLib |  | ±20% | 6.3V |  |  | -55℃~+125℃ |  |  | 1.6mm*0.8mm*0.9mm
SF01052014 |  | 0603电容 | 2.2uF |  | MLCC贴片电容-2.2uF/2200000-±20%-6.3V-X7R-0603 | Cap | G:\Library\AD_Library\SCH\01_Basic.SchLib | C0603 | G:\Library\AD_Library\PCB\002-Capacitance.PcbLib |  | ±20% | 6.3V |  |  | -55℃~+125℃ |  |  | 1.6mm*0.8mm*0.9mm
SF01052015 |  | 0603电容 | 2.4uF |  | MLCC贴片电容-2.4uF/2400000-±20%-6.3V-X7R-0603 | Cap | G:\Library\AD_Library\SCH\01_Basic.SchLib | C0603 | G:\Library\AD_Library\PCB\002-Capacitance.PcbLib |  | ±20% | 6.3V |  |  | -55℃~+125℃ |  |  | 1.6mm*0.8mm*0.9mm
SF01052016 |  | 0603电容 | 2.7uF |  | MLCC贴片电容-27uF/2700000-±20%-6.3V-X7R-0603 | Cap | G:\Library\AD_Library\SCH\01_Basic.SchLib | C0603 | G:\Library\AD_Library\PCB\002-Capacitance.PcbLib |  | ±20% | 6.3V |  |  | -55℃~+125℃ |  |  | 1.6mm*0.8mm*0.9mm
SF01052017 |  | 0603电容 | 3.0uF |  | MLCC贴片电容-3.0uF/3000000-±20%-6.3V-X7R-0603 | Cap | G:\Library\AD_Library\SCH\01_Basic.SchLib | C0603 | G:\Library\AD_Library\PCB\002-Capacitance.PcbLib |  | ±20% | 6.3V |  |  | -55℃~+125℃ |  |  | 1.6mm*0.8mm*0.9mm
SF01052018 |  | 0603电容 | 3.3uF |  | MLCC贴片电容-3.3uF/3300000-±20%-6.3V-X7R-0603 | Cap | G:\Library\AD_Library\SCH\01_Basic.SchLib | C0603 | G:\Library\AD_Library\PCB\002-Capacitance.PcbLib |  | ±20% | 6.3V |  |  | -55℃~+125℃ |  |  | 1.6mm*0.8mm*0.9mm
SF01052019 |  | 0603电容 | 3.6uF |  | MLCC贴片电容-3.6uF/3600000-±20%-6.3V-X7R-0603 | Cap | G:\Library\AD_Library\SCH\01_Basic.SchLib | C0603 | G:\Library\AD_Library\PCB\002-Capacitance.PcbLib |  | ±20% | 6.3V |  |  | -55℃~+125℃ |  |  | 1.6mm*0.8mm*0.9mm
SF01052020 |  | 0603电容 | 3.9uF |  | MLCC贴片电容-3.9uF/3900000-±20%-6.3V-X7R-0603 | Cap | G:\Library\AD_Library\SCH\01_Basic.SchLib | C0603 | G:\Library\AD_Library\PCB\002-Capacitance.PcbLib |  | ±20% | 6.3V |  |  | -55℃~+125℃ |  |  | 1.6mm*0.8mm*0.9mm
SF01052021 |  | 0603电容 | 4.3uF |  | MLCC贴片电容-4.3uF/4300000-±20%-6.3V-X7R-0603 | Cap | G:\Library\AD_Library\SCH\01_Basic.SchLib | C0603 | G:\Library\AD_Library\PCB\002-Capacitance.PcbLib |  | ±20% | 6.3V |  |  | -55℃~+125℃ |  |  | 1.6mm*0.8mm*0.9mm
SF01052022 |  | 0603电容 | 4.7uF |  | MLCC贴片电容-4.7uF/4700000-±20%-6.3V-X7R-0603 | Cap | G:\Library\AD_Library\SCH\01_Basic.SchLib | C0603 | G:\Library\AD_Library\PCB\002-Capacitance.PcbLib |  | ±20% | 6.3V |  |  | -55℃~+125℃ |  |  | 1.6mm*0.8mm*0.9mm
SF01052023 |  | 0603电容 | 5.1uF |  | MLCC贴片电容-5.1uF/5100000-±20%-6.3V-X7R-0603 | Cap | G:\Library\AD_Library\SCH\01_Basic.SchLib | C0603 | G:\Library\AD_Library\PCB\002-Capacitance.PcbLib |  | ±20% | 6.3V |  |  | -55℃~+125℃ |  |  | 1.6mm*0.8mm*0.9mm
SF01052024 |  | 0603电容 | 5.6uF |  | MLCC贴片电容-5.6uF/5600000-±20%-6.3V-X7R-0603 | Cap | G:\Library\AD_Library\SCH\01_Basic.SchLib | C0603 | G:\Library\AD_Library\PCB\002-Capacitance.PcbLib |  | ±20% | 6.3V |  |  | -55℃~+125℃ |  |  | 1.6mm*0.8mm*0.9mm
SF01052025 |  | 0603电容 | 6.2uF |  | MLCC贴片电容-6.2uF/6200000-±20%-6.3V-X7R-0603 | Cap | G:\Library\AD_Library\SCH\01_Basic.SchLib | C0603 | G:\Library\AD_Library\PCB\002-Capacitance.PcbLib |  | ±20% | 6.3V |  |  | -55℃~+125℃ |  |  | 1.6mm*0.8mm*0.9mm
SF01052026 |  | 0603电容 | 6.8uF |  | MLCC贴片电容-6.8uF/6800000-±20%-6.3V-X7R-0603 | Cap | G:\Library\AD_Library\SCH\01_Basic.SchLib | C0603 | G:\Library\AD_Library\PCB\002-Capacitance.PcbLib |  | ±20% | 6.3V |  |  | -55℃~+125℃ |  |  | 1.6mm*0.8mm*0.9mm
SF01052027 |  | 0603电容 | 7.5uF |  | MLCC贴片电容-7.5uF/7500000-±20%-6.3V-X7R-0603 | Cap | G:\Library\AD_Library\SCH\01_Basic.SchLib | C0603 | G:\Library\AD_Library\PCB\002-Capacitance.PcbLib |  | ±20% | 6.3V |  |  | -55℃~+125℃ |  |  | 1.6mm*0.8mm*0.9mm
SF01052028 |  | 0603电容 | 8.2uF |  | MLCC贴片电容-8.2uF/8200000-±20%-6.3V-X7R-0603 | Cap | G:\Library\AD_Library\SCH\01_Basic.SchLib | C0603 | G:\Library\AD_Library\PCB\002-Capacitance.PcbLib |  | ±20% | 6.3V |  |  | -55℃~+125℃ |  |  | 1.6mm*0.8mm*0.9mm
SF01052029 |  | 0603电容 | 9.1uF |  | MLCC贴片电容-9.1uF/9100000-±20%-6.3V-X7R-0603 | Cap | G:\Library\AD_Library\SCH\01_Basic.SchLib | C0603 | G:\Library\AD_Library\PCB\002-Capacitance.PcbLib |  | ±20% | 6.3V |  |  | -55℃~+125℃ |  |  | 1.6mm*0.8mm*0.9mm
SF01052030 |  | 0603电容 | 10uF |  | MLCC贴片电容-10uF/10000000-±20%-6.3V-X7R-0603 | Cap | G:\Library\AD_Library\SCH\01_Basic.SchLib | C0603 | G:\Library\AD_Library\PCB\002-Capacitance.PcbLib |  | ±20% | 6.3V |  |  | -55℃~+125℃ |  |  | 1.6mm*0.8mm*0.9mm
SF01052031 |  | 0603电容 | 11uF |  | MLCC贴片电容-11uF/11000000-±20%-6.3V-X7R-0603 | Cap | G:\Library\AD_Library\SCH\01_Basic.SchLib | C0603 | G:\Library\AD_Library\PCB\002-Capacitance.PcbLib |  | ±20% | 6.3V |  |  | -55℃~+125℃ |  |  | 1.6mm*0.8mm*0.9mm
SF01052032 |  | 0603电容 | 12uF |  | MLCC贴片电容-12uF/12000000-±20%-6.3V-X7R-0603 | Cap | G:\Library\AD_Library\SCH\01_Basic.SchLib | C0603 | G:\Library\AD_Library\PCB\002-Capacitance.PcbLib |  | ±20% | 6.3V |  |  | -55℃~+125℃ |  |  | 1.6mm*0.8mm*0.9mm
SF01052033 |  | 0603电容 | 13uF |  | MLCC贴片电容-13uF/13000000-±20%-6.3V-X7R-0603 | Cap | G:\Library\AD_Library\SCH\01_Basic.SchLib | C0603 | G:\Library\AD_Library\PCB\002-Capacitance.PcbLib |  | ±20% | 6.3V |  |  | -55℃~+125℃ |  |  | 1.6mm*0.8mm*0.9mm
SF01052034 |  | 0603电容 | 15uF |  | MLCC贴片电容-15uF/15000000-±20%-6.3V-X7R-0603 | Cap | G:\Library\AD_Library\SCH\01_Basic.SchLib | C0603 | G:\Library\AD_Library\PCB\002-Capacitance.PcbLib |  | ±20% | 6.3V |  |  | -55℃~+125℃ |  |  | 1.6mm*0.8mm*0.9mm
SF01052035 |  | 0603电容 | 16uF |  | MLCC贴片电容-16uF/16000000-±20%-6.3V-X7R-0603 | Cap | G:\Library\AD_Library\SCH\01_Basic.SchLib | C0603 | G:\Library\AD_Library\PCB\002-Capacitance.PcbLib |  | ±20% | 6.3V |  |  | -55℃~+125℃ |  |  | 1.6mm*0.8mm*0.9mm
SF01052036 |  | 0603电容 | 18uF |  | MLCC贴片电容-18uF/18000000-±20%-6.3V-X7R-0603 | Cap | G:\Library\AD_Library\SCH\01_Basic.SchLib | C0603 | G:\Library\AD_Library\PCB\002-Capacitance.PcbLib |  | ±20% | 6.3V |  |  | -55℃~+125℃ |  |  | 1.6mm*0.8mm*0.9mm
SF01052037 |  | 0603电容 | 20uF |  | MLCC贴片电容-20uF/20000000-±20%-6.3V-X7R-0603 | Cap | G:\Library\AD_Library\SCH\01_Basic.SchLib | C0603 | G:\Library\AD_Library\PCB\002-Capacitance.PcbLib |  | ±20% | 6.3V |  |  | -55℃~+125℃ |  |  | 1.6mm*0.8mm*0.9mm
SF01052038 |  | 0603电容 | 22uF |  | MLCC贴片电容-22uF/22000000-±20%-6.3V-X7R-0603 | Cap | G:\Library\AD_Library\SCH\01_Basic.SchLib | C0603 | G:\Library\AD_Library\PCB\002-Capacitance.PcbLib |  | ±20% | 6.3V |  |  | -55℃~+125℃ |  |  | 1.6mm*0.8mm*0.9mm
SF01052039 |  | 0603电容 | 24uF |  | MLCC贴片电容-24uF/24000000-±20%-6.3V-X7R-0603 | Cap | G:\Library\AD_Library\SCH\01_Basic.SchLib | C0603 | G:\Library\AD_Library\PCB\002-Capacitance.PcbLib |  | ±20% | 6.3V |  |  | -55℃~+125℃ |  |  | 1.6mm*0.8mm*0.9mm
SF01052040 |  | 0603电容 | 27uF |  | MLCC贴片电容-27uF/27000000-±20%-6.3V-X7R-0603 | Cap | G:\Library\AD_Library\SCH\01_Basic.SchLib | C0603 | G:\Library\AD_Library\PCB\002-Capacitance.PcbLib |  | ±20% | 6.3V |  |  | -55℃~+125℃ |  |  | 1.6mm*0.8mm*0.9mm
SF01052041 |  | 0603电容 | 30uF |  | MLCC贴片电容-30uF/30000000-±20%-6.3V-X7R-0603 | Cap | G:\Library\AD_Library\SCH\01_Basic.SchLib | C0603 | G:\Library\AD_Library\PCB\002-Capacitance.PcbLib |  | ±20% | 6.3V |  |  | -55℃~+125℃ |  |  | 1.6mm*0.8mm*0.9mm
SF01052042 |  | 0603电容 | 33uF |  | MLCC贴片电容-33uF/33000000-±20%-6.3V-X7R-0603 | Cap | G:\Library\AD_Library\SCH\01_Basic.SchLib | C0603 | G:\Library\AD_Library\PCB\002-Capacitance.PcbLib |  | ±20% | 6.3V |  |  | -55℃~+125℃ |  |  | 1.6mm*0.8mm*0.9mm
SF01052043 |  | 0603电容 | 36uF |  | MLCC贴片电容-36uF/36000000-±20%-6.3V-X7R-0603 | Cap | G:\Library\AD_Library\SCH\01_Basic.SchLib | C0603 | G:\Library\AD_Library\PCB\002-Capacitance.PcbLib |  | ±20% | 6.3V |  |  | -55℃~+125℃ |  |  | 1.6mm*0.8mm*0.9mm
SF01052044 |  | 0603电容 | 39uF |  | MLCC贴片电容-39uF/39000000-±20%-6.3V-X7R-0603 | Cap | G:\Library\AD_Library\SCH\01_Basic.SchLib | C0603 | G:\Library\AD_Library\PCB\002-Capacitance.PcbLib |  | ±20% | 6.3V |  |  | -55℃~+125℃ |  |  | 1.6mm*0.8mm*0.9mm
SF01052045 |  | 0603电容 | 43uF |  | MLCC贴片电容-43uF/43000000-±20%-6.3V-X7R-0603 | Cap | G:\Library\AD_Library\SCH\01_Basic.SchLib | C0603 | G:\Library\AD_Library\PCB\002-Capacitance.PcbLib |  | ±20% | 6.3V |  |  | -55℃~+125℃ |  |  | 1.6mm*0.8mm*0.9mm
SF01052046 |  | 0603电容 | 47uF |  | MLCC贴片电容-47uF/47000000-±20%-6.3V-X7R-0603 | Cap | G:\Library\AD_Library\SCH\01_Basic.SchLib | C0603 | G:\Library\AD_Library\PCB\002-Capacitance.PcbLib |  | ±20% | 6.3V |  |  | -55℃~+125℃ |  |  | 1.6mm*0.8mm*0.9mm
SF01052047 |  | 0603电容 | 0.5pF |  | MLCC贴片电容-0.5pF/0.5-±20%-10V-X7R-0603 | Cap | G:\Library\AD_Library\SCH\01_Basic.SchLib | C0603 | G:\Library\AD_Library\PCB\002-Capacitance.PcbLib |  | ±20% | 10V |  |  | -55℃~+125℃ |  |  | 1.6mm*0.8mm*0.9mm
SF01052048 |  | 0603电容 | 1.0pF |  | MLCC贴片电容-1.0pF/1.0-±20%-10V-X7R-0603 | Cap | G:\Library\AD_Library\SCH\01_Basic.SchLib | C0603 | G:\Library\AD_Library\PCB\002-Capacitance.PcbLib |  | ±20% | 10V |  |  | -55℃~+125℃ |  |  | 1.6mm*0.8mm*0.9mm
SF01052049 |  | 0603电容 | 1.1pF |  | MLCC贴片电容-1.1pF/1.1-±20%-10V-X7R-0603 | Cap | G:\Library\AD_Library\SCH\01_Basic.SchLib | C0603 | G:\Library\AD_Library\PCB\002-Capacitance.PcbLib |  | ±20% | 10V |  |  | -55℃~+125℃ |  |  | 1.6mm*0.8mm*0.9mm
SF01052050 |  | 0603电容 | 1.2pF |  | MLCC贴片电容-1.2pF/1.2-±20%-10V-X7R-0603 | Cap | G:\Library\AD_Library\SCH\01_Basic.SchLib | C0603 | G:\Library\AD_Library\PCB\002-Capacitance.PcbLib |  | ±20% | 10V |  |  | -55℃~+125℃ |  |  | 1.6mm*0.8mm*0.9mm
SF01052051 |  | 0603电容 | 1.3pF |  | MLCC贴片电容-1.3pF/1.3-±20%-10V-X7R-0603 | Cap | G:\Library\AD_Library\SCH\01_Basic.SchLib | C0603 | G:\Library\AD_Library\PCB\002-Capacitance.PcbLib |  | ±20% | 10V |  |  | -55℃~+125℃ |  |  | 1.6mm*0.8mm*0.9mm
SF01052052 |  | 0603电容 | 1.5pF |  | MLCC贴片电容-1.5pF/1.5-±20%-10V-X7R-0603 | Cap | G:\Library\AD_Library\SCH\01_Basic.SchLib | C0603 | G:\Library\AD_Library\PCB\002-Capacitance.PcbLib |  | ±20% | 10V |  |  | -55℃~+125℃ |  |  | 1.6mm*0.8mm*0.9mm
SF01052053 |  | 0603电容 | 1.6pF |  | MLCC贴片电容-1.6pF/1.6-±20%-10V-X7R-0603 | Cap | G:\Library\AD_Library\SCH\01_Basic.SchLib | C0603 | G:\Library\AD_Library\PCB\002-Capacitance.PcbLib |  | ±20% | 10V |  |  | -55℃~+125℃ |  |  | 1.6mm*0.8mm*0.9mm
SF01052054 |  | 0603电容 | 1.8pF |  | MLCC贴片电容-1.8pF/1.8-±20%-10V-X7R-0603 | Cap | G:\Library\AD_Library\SCH\01_Basic.SchLib | C0603 | G:\Library\AD_Library\PCB\002-Capacitance.PcbLib |  | ±20% | 10V |  |  | -55℃~+125℃ |  |  | 1.6mm*0.8mm*0.9mm
SF01052055 |  | 0603电容 | 2.0pF |  | MLCC贴片电容-2.0pF/2.0-±20%-10V-X7R-0603 | Cap | G:\Library\AD_Library\SCH\01_Basic.SchLib | C0603 | G:\Library\AD_Library\PCB\002-Capacitance.PcbLib |  | ±20% | 10V |  |  | -55℃~+125℃ |  |  | 1.6mm*0.8mm*0.9mm
SF01052056 |  | 0603电容 | 2.2pF |  | MLCC贴片电容-2.2pF/2.2-±20%-10V-X7R-0603 | Cap | G:\Library\AD_Library\SCH\01_Basic.SchLib | C0603 | G:\Library\AD_Library\PCB\002-Capacitance.PcbLib |  | ±20% | 10V |  |  | -55℃~+125℃ |  |  | 1.6mm*0.8mm*0.9mm
SF01052057 |  | 0603电容 | 2.4pF |  | MLCC贴片电容-2.4pF/2.4-±20%-10V-X7R-0603 | Cap | G:\Library\AD_Library\SCH\01_Basic.SchLib | C0603 | G:\Library\AD_Library\PCB\002-Capacitance.PcbLib |  | ±20% | 10V |  |  | -55℃~+125℃ |  |  | 1.6mm*0.8mm*0.9mm
SF01052058 |  | 0603电容 | 2.7pF |  | MLCC贴片电容-2.7pF/2.7-±20%-10V-X7R-0603 | Cap | G:\Library\AD_Library\SCH\01_Basic.SchLib | C0603 | G:\Library\AD_Library\PCB\002-Capacitance.PcbLib |  | ±20% | 10V |  |  | -55℃~+125℃ |  |  | 1.6mm*0.8mm*0.9mm
SF01052059 |  | 0603电容 | 3.0pF |  | MLCC贴片电容-3.0pF/3.0-±20%-10V-X7R-0603 | Cap | G:\Library\AD_Library\SCH\01_Basic.SchLib | C0603 | G:\Library\AD_Library\PCB\002-Capacitance.PcbLib |  | ±20% | 10V |  |  | -55℃~+125℃ |  |  | 1.6mm*0.8mm*0.9mm
SF01052060 |  | 0603电容 | 3.3pF |  | MLCC贴片电容-3.3pF/3.3-±20%-10V-X7R-0603 | Cap | G:\Library\AD_Library\SCH\01_Basic.SchLib | C0603 | G:\Library\AD_Library\PCB\002-Capacitance.PcbLib |  | ±20% | 10V |  |  | -55℃~+125℃ |  |  | 1.6mm*0.8mm*0.9mm
SF01052061 |  | 0603电容 | 3.6pF |  | MLCC贴片电容-3.6pF/3.6-±20%-10V-X7R-0603 | Cap | G:\Library\AD_Library\SCH\01_Basic.SchLib | C0603 | G:\Library\AD_Library\PCB\002-Capacitance.PcbLib |  | ±20% | 10V |  |  | -55℃~+125℃ |  |  | 1.6mm*0.8mm*0.9mm
SF01052062 |  | 0603电容 | 3.9pF |  | MLCC贴片电容-3.9pF/3.9-±20%-10V-X7R-0603 | Cap | G:\Library\AD_Library\SCH\01_Basic.SchLib | C0603 | G:\Library\AD_Library\PCB\002-Capacitance.PcbLib |  | ±20% | 10V |  |  | -55℃~+125℃ |  |  | 1.6mm*0.8mm*0.9mm
SF01052063 |  | 0603电容 | 4.3pF |  | MLCC贴片电容-4.3pF/4.3-±20%-10V-X7R-0603 | Cap | G:\Library\AD_Library\SCH\01_Basic.SchLib | C0603 | G:\Library\AD_Library\PCB\002-Capacitance.PcbLib |  | ±20% | 10V |  |  | -55℃~+125℃ |  |  | 1.6mm*0.8mm*0.9mm
SF01052064 |  | 0603电容 | 4.7pF |  | MLCC贴片电容-4.7pF/4.7-±20%-10V-X7R-0603 | Cap | G:\Library\AD_Library\SCH\01_Basic.SchLib | C0603 | G:\Library\AD_Library\PCB\002-Capacitance.PcbLib |  | ±20% | 10V |  |  | -55℃~+125℃ |  |  | 1.6mm*0.8mm*0.9mm
SF01052065 |  | 0603电容 | 5.1pF |  | MLCC贴片电容-5.1pF/5.1-±20%-10V-X7R-0603 | Cap | G:\Library\AD_Library\SCH\01_Basic.SchLib | C0603 | G:\Library\AD_Library\PCB\002-Capacitance.PcbLib |  | ±20% | 10V |  |  | -55℃~+125℃ |  |  | 1.6mm*0.8mm*0.9mm
SF01052066 |  | 0603电容 | 5.6pF |  | MLCC贴片电容-5.6pF/5.6-±20%-10V-X7R-0603 | Cap | G:\Library\AD_Library\SCH\01_Basic.SchLib | C0603 | G:\Library\AD_Library\PCB\002-Capacitance.PcbLib |  | ±20% | 10V |  |  | -55℃~+125℃ |  |  | 1.6mm*0.8mm*0.9mm
SF01052067 |  | 0603电容 | 6.2pF |  | MLCC贴片电容-6.2pF/6.2-±20%-10V-X7R-0603 | Cap | G:\Library\AD_Library\SCH\01_Basic.SchLib | C0603 | G:\Library\AD_Library\PCB\002-Capacitance.PcbLib |  | ±20% | 10V |  |  | -55℃~+125℃ |  |  | 1.6mm*0.8mm*0.9mm
SF01052068 |  | 0603电容 | 6.8pF |  | MLCC贴片电容-6.8pF/6.8-±20%-10V-X7R-0603 | Cap | G:\Library\AD_Library\SCH\01_Basic.SchLib | C0603 | G:\Library\AD_Library\PCB\002-Capacitance.PcbLib |  | ±20% | 10V |  |  | -55℃~+125℃ |  |  | 1.6mm*0.8mm*0.9mm
SF01052069 |  | 0603电容 | 7.5pF |  | MLCC贴片电容-7.5pF/7.5-±20%-10V-X7R-0603 | Cap | G:\Library\AD_Library\SCH\01_Basic.SchLib | C0603 | G:\Library\AD_Library\PCB\002-Capacitance.PcbLib |  | ±20% | 10V |  |  | -55℃~+125℃ |  |  | 1.6mm*0.8mm*0.9mm
SF01052070 |  | 0603电容 | 8.2pF |  | MLCC贴片电容-8.2pF/8.2-±20%-10V-X7R-0603 | Cap | G:\Library\AD_Library\SCH\01_Basic.SchLib | C0603 | G:\Library\AD_Library\PCB\002-Capacitance.PcbLib |  | ±20% | 10V |  |  | -55℃~+125℃ |  |  | 1.6mm*0.8mm*0.9mm
SF01052071 |  | 0603电容 | 9.1pF |  | MLCC贴片电容-9.1pF/9.1-±20%-10V-X7R-0603 | Cap | G:\Library\AD_Library\SCH\01_Basic.SchLib | C0603 | G:\Library\AD_Library\PCB\002-Capacitance.PcbLib |  | ±20% | 10V |  |  | -55℃~+125℃ |  |  | 1.6mm*0.8mm*0.9mm
SF01052072 |  | 0603电容 | 10pF |  | MLCC贴片电容-10pF/10-±20%-10V-X7R-0603 | Cap | G:\Library\AD_Library\SCH\01_Basic.SchLib | C0603 | G:\Library\AD_Library\PCB\002-Capacitance.PcbLib |  | ±20% | 10V |  |  | -55℃~+125℃ |  |  | 1.6mm*0.8mm*0.9mm
SF01052073 |  | 0603电容 | 11pF |  | MLCC贴片电容-11pF/11-±20%-10V-X7R-0603 | Cap | G:\Library\AD_Library\SCH\01_Basic.SchLib | C0603 | G:\Library\AD_Library\PCB\002-Capacitance.PcbLib |  | ±20% | 10V |  |  | -55℃~+125℃ |  |  | 1.6mm*0.8mm*0.9mm
SF01052074 |  | 0603电容 | 12pF |  | MLCC贴片电容-12pF/12-±20%-10V-X7R-0603 | Cap | G:\Library\AD_Library\SCH\01_Basic.SchLib | C0603 | G:\Library\AD_Library\PCB\002-Capacitance.PcbLib |  | ±20% | 10V |  |  | -55℃~+125℃ |  |  | 1.6mm*0.8mm*0.9mm
SF01052075 |  | 0603电容 | 13pF |  | MLCC贴片电容-13pF/13-±20%-10V-X7R-0603 | Cap | G:\Library\AD_Library\SCH\01_Basic.SchLib | C0603 | G:\Library\AD_Library\PCB\002-Capacitance.PcbLib |  | ±20% | 10V |  |  | -55℃~+125℃ |  |  | 1.6mm*0.8mm*0.9mm
SF01052076 |  | 0603电容 | 15pF |  | MLCC贴片电容-15pF/15-±20%-10V-X7R-0603 | Cap | G:\Library\AD_Library\SCH\01_Basic.SchLib | C0603 | G:\Library\AD_Library\PCB\002-Capacitance.PcbLib |  | ±20% | 10V |  |  | -55℃~+125℃ |  |  | 1.6mm*0.8mm*0.9mm
SF01052077 |  | 0603电容 | 16pF |  | MLCC贴片电容-16pF/16-±20%-10V-X7R-0603 | Cap | G:\Library\AD_Library\SCH\01_Basic.SchLib | C0603 | G:\Library\AD_Library\PCB\002-Capacitance.PcbLib |  | ±20% | 10V |  |  | -55℃~+125℃ |  |  | 1.6mm*0.8mm*0.9mm
SF01052078 |  | 0603电容 | 18pF |  | MLCC贴片电容-18pF/18-±20%-10V-X7R-0603 | Cap | G:\Library\AD_Library\SCH\01_Basic.SchLib | C0603 | G:\Library\AD_Library\PCB\002-Capacitance.PcbLib |  | ±20% | 10V |  |  | -55℃~+125℃ |  |  | 1.6mm*0.8mm*0.9mm
SF01052079 |  | 0603电容 | 20pF |  | MLCC贴片电容-20pF/20-±20%-10V-X7R-0603 | Cap | G:\Library\AD_Library\SCH\01_Basic.SchLib | C0603 | G:\Library\AD_Library\PCB\002-Capacitance.PcbLib |  | ±20% | 10V |  |  | -55℃~+125℃ |  |  | 1.6mm*0.8mm*0.9mm
SF01052080 |  | 0603电容 | 22pF |  | MLCC贴片电容-22pF/22-±20%-10V-X7R-0603 | Cap | G:\Library\AD_Library\SCH\01_Basic.SchLib | C0603 | G:\Library\AD_Library\PCB\002-Capacitance.PcbLib |  | ±20% | 10V |  |  | -55℃~+125℃ |  |  | 1.6mm*0.8mm*0.9mm
SF01052081 |  | 0603电容 | 24pF |  | MLCC贴片电容-24pF/24-±20%-10V-X7R-0603 | Cap | G:\Library\AD_Library\SCH\01_Basic.SchLib | C0603 | G:\Library\AD_Library\PCB\002-Capacitance.PcbLib |  | ±20% | 10V |  |  | -55℃~+125℃ |  |  | 1.6mm*0.8mm*0.9mm
SF01052082 |  | 0603电容 | 27pF |  | MLCC贴片电容-27pF/27-±20%-10V-X7R-0603 | Cap | G:\Library\AD_Library\SCH\01_Basic.SchLib | C0603 | G:\Library\AD_Library\PCB\002-Capacitance.PcbLib |  | ±20% | 10V |  |  | -55℃~+125℃ |  |  | 1.6mm*0.8mm*0.9mm
SF01052083 |  | 0603电容 | 30pF |  | MLCC贴片电容-30pF/30-±20%-10V-X7R-0603 | Cap | G:\Library\AD_Library\SCH\01_Basic.SchLib | C0603 | G:\Library\AD_Library\PCB\002-Capacitance.PcbLib |  | ±20% | 10V |  |  | -55℃~+125℃ |  |  | 1.6mm*0.8mm*0.9mm
SF01052084 |  | 0603电容 | 33pF |  | MLCC贴片电容-33pF/33-±20%-10V-X7R-0603 | Cap | G:\Library\AD_Library\SCH\01_Basic.SchLib | C0603 | G:\Library\AD_Library\PCB\002-Capacitance.PcbLib |  | ±20% | 10V |  |  | -55℃~+125℃ |  |  | 1.6mm*0.8mm*0.9mm
SF01052085 |  | 0603电容 | 36pF |  | MLCC贴片电容-36pF/36-±20%-10V-X7R-0603 | Cap | G:\Library\AD_Library\SCH\01_Basic.SchLib | C0603 | G:\Library\AD_Library\PCB\002-Capacitance.PcbLib |  | ±20% | 10V |  |  | -55℃~+125℃ |  |  | 1.6mm*0.8mm*0.9mm
SF01052086 |  | 0603电容 | 39pF |  | MLCC贴片电容-39pF/39-±20%-10V-X7R-0603 | Cap | G:\Library\AD_Library\SCH\01_Basic.SchLib | C0603 | G:\Library\AD_Library\PCB\002-Capacitance.PcbLib |  | ±20% | 10V |  |  | -55℃~+125℃ |  |  | 1.6mm*0.8mm*0.9mm
SF01052087 |  | 0603电容 | 43pF |  | MLCC贴片电容-43pF/43-±20%-10V-X7R-0603 | Cap | G:\Library\AD_Library\SCH\01_Basic.SchLib | C0603 | G:\Library\AD_Library\PCB\002-Capacitance.PcbLib |  | ±20% | 10V |  |  | -55℃~+125℃ |  |  | 1.6mm*0.8mm*0.9mm
SF01052088 |  | 0603电容 | 47pF |  | MLCC贴片电容-47pF/47-±20%-10V-X7R-0603 | Cap | G:\Library\AD_Library\SCH\01_Basic.SchLib | C0603 | G:\Library\AD_Library\PCB\002-Capacitance.PcbLib |  | ±20% | 10V |  |  | -55℃~+125℃ |  |  | 1.6mm*0.8mm*0.9mm
SF01052089 |  | 0603电容 | 51pF |  | MLCC贴片电容-51pF/51-±20%-10V-X7R-0603 | Cap | G:\Library\AD_Library\SCH\01_Basic.SchLib | C0603 | G:\Library\AD_Library\PCB\002-Capacitance.PcbLib |  | ±20% | 10V |  |  | -55℃~+125℃ |  |  | 1.6mm*0.8mm*0.9mm
SF01052090 |  | 0603电容 | 56pF |  | MLCC贴片电容-56pF/56-±20%-10V-X7R-0603 | Cap | G:\Library\AD_Library\SCH\01_Basic.SchLib | C0603 | G:\Library\AD_Library\PCB\002-Capacitance.PcbLib |  | ±20% | 10V |  |  | -55℃~+125℃ |  |  | 1.6mm*0.8mm*0.9mm
SF01052091 |  | 0603电容 | 62pF |  | MLCC贴片电容-62pF/62-±20%-10V-X7R-0603 | Cap | G:\Library\AD_Library\SCH\01_Basic.SchLib | C0603 | G:\Library\AD_Library\PCB\002-Capacitance.PcbLib |  | ±20% | 10V |  |  | -55℃~+125℃ |  |  | 1.6mm*0.8mm*0.9mm
SF01052092 |  | 0603电容 | 68pF |  | MLCC贴片电容-68pF/68-±20%-10V-X7R-0603 | Cap | G:\Library\AD_Library\SCH\01_Basic.SchLib | C0603 | G:\Library\AD_Library\PCB\002-Capacitance.PcbLib |  | ±20% | 10V |  |  | -55℃~+125℃ |  |  | 1.6mm*0.8mm*0.9mm
SF01052093 |  | 0603电容 | 75pF |  | MLCC贴片电容-75pF/75-±20%-10V-X7R-0603 | Cap | G:\Library\AD_Library\SCH\01_Basic.SchLib | C0603 | G:\Library\AD_Library\PCB\002-Capacitance.PcbLib |  | ±20% | 10V |  |  | -55℃~+125℃ |  |  | 1.6mm*0.8mm*0.9mm
SF01052094 |  | 0603电容 | 82pF |  | MLCC贴片电容-82pF/82-±20%-10V-X7R-0603 | Cap | G:\Library\AD_Library\SCH\01_Basic.SchLib | C0603 | G:\Library\AD_Library\PCB\002-Capacitance.PcbLib |  | ±20% | 10V |  |  | -55℃~+125℃ |  |  | 1.6mm*0.8mm*0.9mm
SF01052095 |  | 0603电容 | 91pF |  | MLCC贴片电容-91pF/91-±20%-10V-X7R-0603 | Cap | G:\Library\AD_Library\SCH\01_Basic.SchLib | C0603 | G:\Library\AD_Library\PCB\002-Capacitance.PcbLib |  | ±20% | 10V |  |  | -55℃~+125℃ |  |  | 1.6mm*0.8mm*0.9mm
SF01052096 |  | 0603电容 | 100pF |  | MLCC贴片电容-100pF/100-±20%-10V-X7R-0603 | Cap | G:\Library\AD_Library\SCH\01_Basic.SchLib | C0603 | G:\Library\AD_Library\PCB\002-Capacitance.PcbLib |  | ±20% | 10V |  |  | -55℃~+125℃ |  |  | 1.6mm*0.8mm*0.9mm
SF01052097 |  | 0603电容 | 110pF |  | MLCC贴片电容-110pF/110-±20%-10V-X7R-0603 | Cap | G:\Library\AD_Library\SCH\01_Basic.SchLib | C0603 | G:\Library\AD_Library\PCB\002-Capacitance.PcbLib |  | ±20% | 10V |  |  | -55℃~+125℃ |  |  | 1.6mm*0.8mm*0.9mm
SF01052098 |  | 0603电容 | 120pF |  | MLCC贴片电容-120pF/120-±20%-10V-X7R-0603 | Cap | G:\Library\AD_Library\SCH\01_Basic.SchLib | C0603 | G:\Library\AD_Library\PCB\002-Capacitance.PcbLib |  | ±20% | 10V |  |  | -55℃~+125℃ |  |  | 1.6mm*0.8mm*0.9mm
SF01052099 |  | 0603电容 | 130pF |  | MLCC贴片电容-130pF/130-±20%-10V-X7R-0603 | Cap | G:\Library\AD_Library\SCH\01_Basic.SchLib | C0603 | G:\Library\AD_Library\PCB\002-Capacitance.PcbLib |  | ±20% | 10V |  |  | -55℃~+125℃ |  |  | 1.6mm*0.8mm*0.9mm
SF01052100 |  | 0603电容 | 150pF |  | MLCC贴片电容-150pF/150-±20%-10V-X7R-0603 | Cap | G:\Library\AD_Library\SCH\01_Basic.SchLib | C0603 | G:\Library\AD_Library\PCB\002-Capacitance.PcbLib |  | ±20% | 10V |  |  | -55℃~+125℃ |  |  | 1.6mm*0.8mm*0.9mm
SF01052101 |  | 0603电容 | 160pF |  | MLCC贴片电容-160pF/160-±20%-10V-X7R-0603 | Cap | G:\Library\AD_Library\SCH\01_Basic.SchLib | C0603 | G:\Library\AD_Library\PCB\002-Capacitance.PcbLib |  | ±20% | 10V |  |  | -55℃~+125℃ |  |  | 1.6mm*0.8mm*0.9mm
SF01052102 |  | 0603电容 | 180pF |  | MLCC贴片电容-180pF/180-±20%-10V-X7R-0603 | Cap | G:\Library\AD_Library\SCH\01_Basic.SchLib | C0603 | G:\Library\AD_Library\PCB\002-Capacitance.PcbLib |  | ±20% | 10V |  |  | -55℃~+125℃ |  |  | 1.6mm*0.8mm*0.9mm
SF01052103 |  | 0603电容 | 200pF |  | MLCC贴片电容-200pF/200-±20%-10V-X7R-0603 | Cap | G:\Library\AD_Library\SCH\01_Basic.SchLib | C0603 | G:\Library\AD_Library\PCB\002-Capacitance.PcbLib |  | ±20% | 10V |  |  | -55℃~+125℃ |  |  | 1.6mm*0.8mm*0.9mm
SF01052104 |  | 0603电容 | 220pF |  | MLCC贴片电容-220pF/220-±20%-10V-X7R-0603 | Cap | G:\Library\AD_Library\SCH\01_Basic.SchLib | C0603 | G:\Library\AD_Library\PCB\002-Capacitance.PcbLib |  | ±20% | 10V |  |  | -55℃~+125℃ |  |  | 1.6mm*0.8mm*0.9mm
SF01052105 |  | 0603电容 | 240pF |  | MLCC贴片电容-240pF/240-±20%-10V-X7R-0603 | Cap | G:\Library\AD_Library\SCH\01_Basic.SchLib | C0603 | G:\Library\AD_Library\PCB\002-Capacitance.PcbLib |  | ±20% | 10V |  |  | -55℃~+125℃ |  |  | 1.6mm*0.8mm*0.9mm
SF01052106 |  | 0603电容 | 270pF |  | MLCC贴片电容-270pF/270-±20%-10V-X7R-0603 | Cap | G:\Library\AD_Library\SCH\01_Basic.SchLib | C0603 | G:\Library\AD_Library\PCB\002-Capacitance.PcbLib |  | ±20% | 10V |  |  | -55℃~+125℃ |  |  | 1.6mm*0.8mm*0.9mm
SF01052107 |  | 0603电容 | 300pF |  | MLCC贴片电容-300pF/300-±20%-10V-X7R-0603 | Cap | G:\Library\AD_Library\SCH\01_Basic.SchLib | C0603 | G:\Library\AD_Library\PCB\002-Capacitance.PcbLib |  | ±20% | 10V |  |  | -55℃~+125℃ |  |  | 1.6mm*0.8mm*0.9mm
SF01052108 |  | 0603电容 | 330pF |  | MLCC贴片电容-330pF/330-±20%-10V-X7R-0603 | Cap | G:\Library\AD_Library\SCH\01_Basic.SchLib | C0603 | G:\Library\AD_Library\PCB\002-Capacitance.PcbLib |  | ±20% | 10V |  |  | -55℃~+125℃ |  |  | 1.6mm*0.8mm*0.9mm
SF01052109 |  | 0603电容 | 360pF |  | MLCC贴片电容-360pF/360-±20%-10V-X7R-0603 | Cap | G:\Library\AD_Library\SCH\01_Basic.SchLib | C0603 | G:\Library\AD_Library\PCB\002-Capacitance.PcbLib |  | ±20% | 10V |  |  | -55℃~+125℃ |  |  | 1.6mm*0.8mm*0.9mm
SF01052110 |  | 0603电容 | 390pF |  | MLCC贴片电容-390pF/390-±20%-10V-X7R-0603 | Cap | G:\Library\AD_Library\SCH\01_Basic.SchLib | C0603 | G:\Library\AD_Library\PCB\002-Capacitance.PcbLib |  | ±20% | 10V |  |  | -55℃~+125℃ |  |  | 1.6mm*0.8mm*0.9mm
SF01052111 |  | 0603电容 | 430pF |  | MLCC贴片电容-430pF/430-±20%-10V-X7R-0603 | Cap | G:\Library\AD_Library\SCH\01_Basic.SchLib | C0603 | G:\Library\AD_Library\PCB\002-Capacitance.PcbLib |  | ±20% | 10V |  |  | -55℃~+125℃ |  |  | 1.6mm*0.8mm*0.9mm
SF01052112 |  | 0603电容 | 470pF |  | MLCC贴片电容-470pF/470-±20%-10V-X7R-0603 | Cap | G:\Library\AD_Library\SCH\01_Basic.SchLib | C0603 | G:\Library\AD_Library\PCB\002-Capacitance.PcbLib |  | ±20% | 10V |  |  | -55℃~+125℃ |  |  | 1.6mm*0.8mm*0.9mm
SF01052113 |  | 0603电容 | 510pF |  | MLCC贴片电容-510pF/510-±20%-10V-X7R-0603 | Cap | G:\Library\AD_Library\SCH\01_Basic.SchLib | C0603 | G:\Library\AD_Library\PCB\002-Capacitance.PcbLib |  | ±20% | 10V |  |  | -55℃~+125℃ |  |  | 1.6mm*0.8mm*0.9mm
SF01052114 |  | 0603电容 | 560pF |  | MLCC贴片电容-560pF/560-±20%-10V-X7R-0603 | Cap | G:\Library\AD_Library\SCH\01_Basic.SchLib | C0603 | G:\Library\AD_Library\PCB\002-Capacitance.PcbLib |  | ±20% | 10V |  |  | -55℃~+125℃ |  |  | 1.6mm*0.8mm*0.9mm
SF01052115 |  | 0603电容 | 620pF |  | MLCC贴片电容-620pF/620-±20%-10V-X7R-0603 | Cap | G:\Library\AD_Library\SCH\01_Basic.SchLib | C0603 | G:\Library\AD_Library\PCB\002-Capacitance.PcbLib |  | ±20% | 10V |  |  | -55℃~+125℃ |  |  | 1.6mm*0.8mm*0.9mm
SF01052116 |  | 0603电容 | 680pF |  | MLCC贴片电容-680pF/680-±20%-10V-X7R-0603 | Cap | G:\Library\AD_Library\SCH\01_Basic.SchLib | C0603 | G:\Library\AD_Library\PCB\002-Capacitance.PcbLib |  | ±20% | 10V |  |  | -55℃~+125℃ |  |  | 1.6mm*0.8mm*0.9mm
SF01052117 |  | 0603电容 | 750pF |  | MLCC贴片电容-750pF/750-±20%-10V-X7R-0603 | Cap | G:\Library\AD_Library\SCH\01_Basic.SchLib | C0603 | G:\Library\AD_Library\PCB\002-Capacitance.PcbLib |  | ±20% | 10V |  |  | -55℃~+125℃ |  |  | 1.6mm*0.8mm*0.9mm
SF01052118 |  | 0603电容 | 820pF |  | MLCC贴片电容-820pF/820-±20%-10V-X7R-0603 | Cap | G:\Library\AD_Library\SCH\01_Basic.SchLib | C0603 | G:\Library\AD_Library\PCB\002-Capacitance.PcbLib |  | ±20% | 10V |  |  | -55℃~+125℃ |  |  | 1.6mm*0.8mm*0.9mm
SF01052119 |  | 0603电容 | 910pF |  | MLCC贴片电容-910pF/910-±20%-10V-X7R-0603 | Cap | G:\Library\AD_Library\SCH\01_Basic.SchLib | C0603 | G:\Library\AD_Library\PCB\002-Capacitance.PcbLib |  | ±20% | 10V |  |  | -55℃~+125℃ |  |  | 1.6mm*0.8mm*0.9mm
SF01052120 |  | 0603电容 | 1.0nF |  | MLCC贴片电容-1.0nF/1000-±20%-10V-X7R-0603 | Cap | G:\Library\AD_Library\SCH\01_Basic.SchLib | C0603 | G:\Library\AD_Library\PCB\002-Capacitance.PcbLib |  | ±20% | 10V |  |  | -55℃~+125℃ |  |  | 1.6mm*0.8mm*0.9mm
SF01052121 |  | 0603电容 | 1.1nF |  | MLCC贴片电容-1.1nF/1100-±20%-10V-X7R-0603 | Cap | G:\Library\AD_Library\SCH\01_Basic.SchLib | C0603 | G:\Library\AD_Library\PCB\002-Capacitance.PcbLib |  | ±20% | 10V |  |  | -55℃~+125℃ |  |  | 1.6mm*0.8mm*0.9mm
SF01052122 |  | 0603电容 | 1.2nF |  | MLCC贴片电容-1.2nF/1200-±20%-10V-X7R-0603 | Cap | G:\Library\AD_Library\SCH\01_Basic.SchLib | C0603 | G:\Library\AD_Library\PCB\002-Capacitance.PcbLib |  | ±20% | 10V |  |  | -55℃~+125℃ |  |  | 1.6mm*0.8mm*0.9mm
SF01052123 |  | 0603电容 | 1.3nF |  | MLCC贴片电容-1.3nF/1300-±20%-10V-X7R-0603 | Cap | G:\Library\AD_Library\SCH\01_Basic.SchLib | C0603 | G:\Library\AD_Library\PCB\002-Capacitance.PcbLib |  | ±20% | 10V |  |  | -55℃~+125℃ |  |  | 1.6mm*0.8mm*0.9mm
SF01052124 |  | 0603电容 | 1.5nF |  | MLCC贴片电容-1.5nF/1500-±20%-10V-X7R-0603 | Cap | G:\Library\AD_Library\SCH\01_Basic.SchLib | C0603 | G:\Library\AD_Library\PCB\002-Capacitance.PcbLib |  | ±20% | 10V |  |  | -55℃~+125℃ |  |  | 1.6mm*0.8mm*0.9mm
SF01052125 |  | 0603电容 | 1.6nF |  | MLCC贴片电容-1.6nF/1600-±20%-10V-X7R-0603 | Cap | G:\Library\AD_Library\SCH\01_Basic.SchLib | C0603 | G:\Library\AD_Library\PCB\002-Capacitance.PcbLib |  | ±20% | 10V |  |  | -55℃~+125℃ |  |  | 1.6mm*0.8mm*0.9mm
SF01052126 |  | 0603电容 | 1.8nF |  | MLCC贴片电容-1.8nF/1800-±20%-10V-X7R-0603 | Cap | G:\Library\AD_Library\SCH\01_Basic.SchLib | C0603 | G:\Library\AD_Library\PCB\002-Capacitance.PcbLib |  | ±20% | 10V |  |  | -55℃~+125℃ |  |  | 1.6mm*0.8mm*0.9mm
SF01052127 |  | 0603电容 | 2.0nF |  | MLCC贴片电容-2.0nF/2000-±20%-10V-X7R-0603 | Cap | G:\Library\AD_Library\SCH\01_Basic.SchLib | C0603 | G:\Library\AD_Library\PCB\002-Capacitance.PcbLib |  | ±20% | 10V |  |  | -55℃~+125℃ |  |  | 1.6mm*0.8mm*0.9mm
SF01052128 |  | 0603电容 | 2.2nF |  | MLCC贴片电容-2.2nF/2200-±20%-10V-X7R-0603 | Cap | G:\Library\AD_Library\SCH\01_Basic.SchLib | C0603 | G:\Library\AD_Library\PCB\002-Capacitance.PcbLib |  | ±20% | 10V |  |  | -55℃~+125℃ |  |  | 1.6mm*0.8mm*0.9mm
SF01052129 |  | 0603电容 | 2.4nF |  | MLCC贴片电容-2.4nF/2400-±20%-10V-X7R-0603 | Cap | G:\Library\AD_Library\SCH\01_Basic.SchLib | C0603 | G:\Library\AD_Library\PCB\002-Capacitance.PcbLib |  | ±20% | 10V |  |  | -55℃~+125℃ |  |  | 1.6mm*0.8mm*0.9mm
SF01052130 |  | 0603电容 | 2.7nF |  | MLCC贴片电容-2.7nF/2700-±20%-10V-X7R-0603 | Cap | G:\Library\AD_Library\SCH\01_Basic.SchLib | C0603 | G:\Library\AD_Library\PCB\002-Capacitance.PcbLib |  | ±20% | 10V |  |  | -55℃~+125℃ |  |  | 1.6mm*0.8mm*0.9mm
SF01052131 |  | 0603电容 | 3.0nF |  | MLCC贴片电容-3.0nF/3000-±20%-10V-X7R-0603 | Cap | G:\Library\AD_Library\SCH\01_Basic.SchLib | C0603 | G:\Library\AD_Library\PCB\002-Capacitance.PcbLib |  | ±20% | 10V |  |  | -55℃~+125℃ |  |  | 1.6mm*0.8mm*0.9mm
SF01052132 |  | 0603电容 | 3.3nF |  | MLCC贴片电容-3.3nF/3300-±20%-10V-X7R-0603 | Cap | G:\Library\AD_Library\SCH\01_Basic.SchLib | C0603 | G:\Library\AD_Library\PCB\002-Capacitance.PcbLib |  | ±20% | 10V |  |  | -55℃~+125℃ |  |  | 1.6mm*0.8mm*0.9mm
SF01052133 |  | 0603电容 | 3.6nF |  | MLCC贴片电容-3.6nF/3600-±20%-10V-X7R-0603 | Cap | G:\Library\AD_Library\SCH\01_Basic.SchLib | C0603 | G:\Library\AD_Library\PCB\002-Capacitance.PcbLib |  | ±20% | 10V |  |  | -55℃~+125℃ |  |  | 1.6mm*0.8mm*0.9mm
SF01052134 |  | 0603电容 | 3.9nF |  | MLCC贴片电容-3.9nF/3900-±20%-10V-X7R-0603 | Cap | G:\Library\AD_Library\SCH\01_Basic.SchLib | C0603 | G:\Library\AD_Library\PCB\002-Capacitance.PcbLib |  | ±20% | 10V |  |  | -55℃~+125℃ |  |  | 1.6mm*0.8mm*0.9mm
SF01052135 |  | 0603电容 | 4.3nF |  | MLCC贴片电容-4.3nF/4300-±20%-10V-X7R-0603 | Cap | G:\Library\AD_Library\SCH\01_Basic.SchLib | C0603 | G:\Library\AD_Library\PCB\002-Capacitance.PcbLib |  | ±20% | 10V |  |  | -55℃~+125℃ |  |  | 1.6mm*0.8mm*0.9mm
SF01052136 |  | 0603电容 | 4.7nF |  | MLCC贴片电容-4.7nF/4700-±20%-10V-X7R-0603 | Cap | G:\Library\AD_Library\SCH\01_Basic.SchLib | C0603 | G:\Library\AD_Library\PCB\002-Capacitance.PcbLib |  | ±20% | 10V |  |  | -55℃~+125℃ |  |  | 1.6mm*0.8mm*0.9mm
SF01052137 |  | 0603电容 | 5.1nF |  | MLCC贴片电容-5.1nF/5100-±20%-10V-X7R-0603 | Cap | G:\Library\AD_Library\SCH\01_Basic.SchLib | C0603 | G:\Library\AD_Library\PCB\002-Capacitance.PcbLib |  | ±20% | 10V |  |  | -55℃~+125℃ |  |  | 1.6mm*0.8mm*0.9mm
SF01052138 |  | 0603电容 | 5.6nF |  | MLCC贴片电容-5.6nF/5600-±20%-10V-X7R-0603 | Cap | G:\Library\AD_Library\SCH\01_Basic.SchLib | C0603 | G:\Library\AD_Library\PCB\002-Capacitance.PcbLib |  | ±20% | 10V |  |  | -55℃~+125℃ |  |  | 1.6mm*0.8mm*0.9mm
SF01052139 |  | 0603电容 | 6.2nF |  | MLCC贴片电容-6.2nF/6200-±20%-10V-X7R-0603 | Cap | G:\Library\AD_Library\SCH\01_Basic.SchLib | C0603 | G:\Library\AD_Library\PCB\002-Capacitance.PcbLib |  | ±20% | 10V |  |  | -55℃~+125℃ |  |  | 1.6mm*0.8mm*0.9mm
SF01052140 |  | 0603电容 | 6.8nF |  | MLCC贴片电容-6.8nF/6800-±20%-10V-X7R-0603 | Cap | G:\Library\AD_Library\SCH\01_Basic.SchLib | C0603 | G:\Library\AD_Library\PCB\002-Capacitance.PcbLib |  | ±20% | 10V |  |  | -55℃~+125℃ |  |  | 1.6mm*0.8mm*0.9mm
SF01052141 |  | 0603电容 | 7.5nF |  | MLCC贴片电容-7.5nF/7500-±20%-10V-X7R-0603 | Cap | G:\Library\AD_Library\SCH\01_Basic.SchLib | C0603 | G:\Library\AD_Library\PCB\002-Capacitance.PcbLib |  | ±20% | 10V |  |  | -55℃~+125℃ |  |  | 1.6mm*0.8mm*0.9mm
SF01052142 |  | 0603电容 | 8.2nF |  | MLCC贴片电容-8.2nF/8200-±20%-10V-X7R-0603 | Cap | G:\Library\AD_Library\SCH\01_Basic.SchLib | C0603 | G:\Library\AD_Library\PCB\002-Capacitance.PcbLib |  | ±20% | 10V |  |  | -55℃~+125℃ |  |  | 1.6mm*0.8mm*0.9mm
SF01052143 |  | 0603电容 | 9.1nF |  | MLCC贴片电容-9.1nF/9100-±20%-10V-X7R-0603 | Cap | G:\Library\AD_Library\SCH\01_Basic.SchLib | C0603 | G:\Library\AD_Library\PCB\002-Capacitance.PcbLib |  | ±20% | 10V |  |  | -55℃~+125℃ |  |  | 1.6mm*0.8mm*0.9mm
SF01052144 |  | 0603电容 | 10nF |  | MLCC贴片电容-10nF/10000-±20%-10V-X7R-0603 | Cap | G:\Library\AD_Library\SCH\01_Basic.SchLib | C0603 | G:\Library\AD_Library\PCB\002-Capacitance.PcbLib |  | ±20% | 10V |  |  | -55℃~+125℃ |  |  | 1.6mm*0.8mm*0.9mm
SF01052145 |  | 0603电容 | 11nF |  | MLCC贴片电容-11nF/11000-±20%-10V-X7R-0603 | Cap | G:\Library\AD_Library\SCH\01_Basic.SchLib | C0603 | G:\Library\AD_Library\PCB\002-Capacitance.PcbLib |  | ±20% | 10V |  |  | -55℃~+125℃ |  |  | 1.6mm*0.8mm*0.9mm
SF01052146 |  | 0603电容 | 12nF |  | MLCC贴片电容-12nF/12000-±20%-10V-X7R-0603 | Cap | G:\Library\AD_Library\SCH\01_Basic.SchLib | C0603 | G:\Library\AD_Library\PCB\002-Capacitance.PcbLib |  | ±20% | 10V |  |  | -55℃~+125℃ |  |  | 1.6mm*0.8mm*0.9mm
SF01052147 |  | 0603电容 | 13nF |  | MLCC贴片电容-13nF/13000-±20%-10V-X7R-0603 | Cap | G:\Library\AD_Library\SCH\01_Basic.SchLib | C0603 | G:\Library\AD_Library\PCB\002-Capacitance.PcbLib |  | ±20% | 10V |  |  | -55℃~+125℃ |  |  | 1.6mm*0.8mm*0.9mm
SF01052148 |  | 0603电容 | 15nF |  | MLCC贴片电容-15nF/15000-±20%-10V-X7R-0603 | Cap | G:\Library\AD_Library\SCH\01_Basic.SchLib | C0603 | G:\Library\AD_Library\PCB\002-Capacitance.PcbLib |  | ±20% | 10V |  |  | -55℃~+125℃ |  |  | 1.6mm*0.8mm*0.9mm
SF01052149 |  | 0603电容 | 16nF |  | MLCC贴片电容-16nF/16000-±20%-10V-X7R-0603 | Cap | G:\Library\AD_Library\SCH\01_Basic.SchLib | C0603 | G:\Library\AD_Library\PCB\002-Capacitance.PcbLib |  | ±20% | 10V |  |  | -55℃~+125℃ |  |  | 1.6mm*0.8mm*0.9mm
SF01052150 |  | 0603电容 | 18nF |  | MLCC贴片电容-18nF/18000-±20%-10V-X7R-0603 | Cap | G:\Library\AD_Library\SCH\01_Basic.SchLib | C0603 | G:\Library\AD_Library\PCB\002-Capacitance.PcbLib |  | ±20% | 10V |  |  | -55℃~+125℃ |  |  | 1.6mm*0.8mm*0.9mm
SF01052151 |  | 0603电容 | 20nF |  | MLCC贴片电容-20nF/20000-±20%-10V-X7R-0603 | Cap | G:\Library\AD_Library\SCH\01_Basic.SchLib | C0603 | G:\Library\AD_Library\PCB\002-Capacitance.PcbLib |  | ±20% | 10V |  |  | -55℃~+125℃ |  |  | 1.6mm*0.8mm*0.9mm
SF01052152 |  | 0603电容 | 22nF |  | MLCC贴片电容-22nF/22000-±20%-10V-X7R-0603 | Cap | G:\Library\AD_Library\SCH\01_Basic.SchLib | C0603 | G:\Library\AD_Library\PCB\002-Capacitance.PcbLib |  | ±20% | 10V |  |  | -55℃~+125℃ |  |  | 1.6mm*0.8mm*0.9mm
SF01052153 |  | 0603电容 | 24nF |  | MLCC贴片电容-24nF/24000-±20%-10V-X7R-0603 | Cap | G:\Library\AD_Library\SCH\01_Basic.SchLib | C0603 | G:\Library\AD_Library\PCB\002-Capacitance.PcbLib |  | ±20% | 10V |  |  | -55℃~+125℃ |  |  | 1.6mm*0.8mm*0.9mm
SF01052154 |  | 0603电容 | 27nF |  | MLCC贴片电容-27nF/27000-±20%-10V-X7R-0603 | Cap | G:\Library\AD_Library\SCH\01_Basic.SchLib | C0603 | G:\Library\AD_Library\PCB\002-Capacitance.PcbLib |  | ±20% | 10V |  |  | -55℃~+125℃ |  |  | 1.6mm*0.8mm*0.9mm
SF01052155 |  | 0603电容 | 30nF |  | MLCC贴片电容-30nF/30000-±20%-10V-X7R-0603 | Cap | G:\Library\AD_Library\SCH\01_Basic.SchLib | C0603 | G:\Library\AD_Library\PCB\002-Capacitance.PcbLib |  | ±20% | 10V |  |  | -55℃~+125℃ |  |  | 1.6mm*0.8mm*0.9mm
SF01052156 |  | 0603电容 | 33nF |  | MLCC贴片电容-33nF/33000-±20%-10V-X7R-0603 | Cap | G:\Library\AD_Library\SCH\01_Basic.SchLib | C0603 | G:\Library\AD_Library\PCB\002-Capacitance.PcbLib |  | ±20% | 10V |  |  | -55℃~+125℃ |  |  | 1.6mm*0.8mm*0.9mm
SF01052157 |  | 0603电容 | 36nF |  | MLCC贴片电容-36nF/36000-±20%-10V-X7R-0603 | Cap | G:\Library\AD_Library\SCH\01_Basic.SchLib | C0603 | G:\Library\AD_Library\PCB\002-Capacitance.PcbLib |  | ±20% | 10V |  |  | -55℃~+125℃ |  |  | 1.6mm*0.8mm*0.9mm
SF01052158 |  | 0603电容 | 39nF |  | MLCC贴片电容-39nF/39000-±20%-10V-X7R-0603 | Cap | G:\Library\AD_Library\SCH\01_Basic.SchLib | C0603 | G:\Library\AD_Library\PCB\002-Capacitance.PcbLib |  | ±20% | 10V |  |  | -55℃~+125℃ |  |  | 1.6mm*0.8mm*0.9mm
SF01052159 |  | 0603电容 | 43nF |  | MLCC贴片电容-43nF/43000-±20%-10V-X7R-0603 | Cap | G:\Library\AD_Library\SCH\01_Basic.SchLib | C0603 | G:\Library\AD_Library\PCB\002-Capacitance.PcbLib |  | ±20% | 10V |  |  | -55℃~+125℃ |  |  | 1.6mm*0.8mm*0.9mm
SF01052160 |  | 0603电容 | 47nF |  | MLCC贴片电容-47nF/47000-±20%-10V-X7R-0603 | Cap | G:\Library\AD_Library\SCH\01_Basic.SchLib | C0603 | G:\Library\AD_Library\PCB\002-Capacitance.PcbLib |  | ±20% | 10V |  |  | -55℃~+125℃ |  |  | 1.6mm*0.8mm*0.9mm
SF01052161 |  | 0603电容 | 51nF |  | MLCC贴片电容-51nF/51000-±20%-10V-X7R-0603 | Cap | G:\Library\AD_Library\SCH\01_Basic.SchLib | C0603 | G:\Library\AD_Library\PCB\002-Capacitance.PcbLib |  | ±20% | 10V |  |  | -55℃~+125℃ |  |  | 1.6mm*0.8mm*0.9mm
SF01052162 |  | 0603电容 | 56nF |  | MLCC贴片电容-56nF/56000-±20%-10V-X7R-0603 | Cap | G:\Library\AD_Library\SCH\01_Basic.SchLib | C0603 | G:\Library\AD_Library\PCB\002-Capacitance.PcbLib |  | ±20% | 10V |  |  | -55℃~+125℃ |  |  | 1.6mm*0.8mm*0.9mm
SF01052163 |  | 0603电容 | 62nF |  | MLCC贴片电容-62nF/62000-±20%-10V-X7R-0603 | Cap | G:\Library\AD_Library\SCH\01_Basic.SchLib | C0603 | G:\Library\AD_Library\PCB\002-Capacitance.PcbLib |  | ±20% | 10V |  |  | -55℃~+125℃ |  |  | 1.6mm*0.8mm*0.9mm
SF01052164 |  | 0603电容 | 68nF |  | MLCC贴片电容-68nF/68000-±20%-10V-X7R-0603 | Cap | G:\Library\AD_Library\SCH\01_Basic.SchLib | C0603 | G:\Library\AD_Library\PCB\002-Capacitance.PcbLib |  | ±20% | 10V |  |  | -55℃~+125℃ |  |  | 1.6mm*0.8mm*0.9mm
SF01052165 |  | 0603电容 | 75nF |  | MLCC贴片电容-75nF/75000-±20%-10V-X7R-0603 | Cap | G:\Library\AD_Library\SCH\01_Basic.SchLib | C0603 | G:\Library\AD_Library\PCB\002-Capacitance.PcbLib |  | ±20% | 10V |  |  | -55℃~+125℃ |  |  | 1.6mm*0.8mm*0.9mm
SF01052166 |  | 0603电容 | 82nF |  | MLCC贴片电容-82nF/82000-±20%-10V-X7R-0603 | Cap | G:\Library\AD_Library\SCH\01_Basic.SchLib | C0603 | G:\Library\AD_Library\PCB\002-Capacitance.PcbLib |  | ±20% | 10V |  |  | -55℃~+125℃ |  |  | 1.6mm*0.8mm*0.9mm
SF01052167 |  | 0603电容 | 91nF |  | MLCC贴片电容-91nF/91000-±20%-10V-X7R-0603 | Cap | G:\Library\AD_Library\SCH\01_Basic.SchLib | C0603 | G:\Library\AD_Library\PCB\002-Capacitance.PcbLib |  | ±20% | 10V |  |  | -55℃~+125℃ |  |  | 1.6mm*0.8mm*0.9mm
SF01052168 |  | 0603电容 | 100nF |  | MLCC贴片电容-100nF/100000-±20%-10V-X7R-0603 | Cap | G:\Library\AD_Library\SCH\01_Basic.SchLib | C0603 | G:\Library\AD_Library\PCB\002-Capacitance.PcbLib |  | ±20% | 10V |  |  | -55℃~+125℃ |  |  | 1.6mm*0.8mm*0.9mm
SF01052169 |  | 0603电容 | 110nF |  | MLCC贴片电容-110nF/110000-±20%-10V-X7R-0603 | Cap | G:\Library\AD_Library\SCH\01_Basic.SchLib | C0603 | G:\Library\AD_Library\PCB\002-Capacitance.PcbLib |  | ±20% | 10V |  |  | -55℃~+125℃ |  |  | 1.6mm*0.8mm*0.9mm
SF01052170 |  | 0603电容 | 120nF |  | MLCC贴片电容-120nF/120000-±20%-10V-X7R-0603 | Cap | G:\Library\AD_Library\SCH\01_Basic.SchLib | C0603 | G:\Library\AD_Library\PCB\002-Capacitance.PcbLib |  | ±20% | 10V |  |  | -55℃~+125℃ |  |  | 1.6mm*0.8mm*0.9mm
SF01052171 |  | 0603电容 | 130nF |  | MLCC贴片电容-130nF/130000-±20%-10V-X7R-0603 | Cap | G:\Library\AD_Library\SCH\01_Basic.SchLib | C0603 | G:\Library\AD_Library\PCB\002-Capacitance.PcbLib |  | ±20% | 10V |  |  | -55℃~+125℃ |  |  | 1.6mm*0.8mm*0.9mm
SF01052172 |  | 0603电容 | 150nF |  | MLCC贴片电容-150nF/150000-±20%-10V-X7R-0603 | Cap | G:\Library\AD_Library\SCH\01_Basic.SchLib | C0603 | G:\Library\AD_Library\PCB\002-Capacitance.PcbLib |  | ±20% | 10V |  |  | -55℃~+125℃ |  |  | 1.6mm*0.8mm*0.9mm
SF01052173 |  | 0603电容 | 160nF |  | MLCC贴片电容-160nF/160000-±20%-10V-X7R-0603 | Cap | G:\Library\AD_Library\SCH\01_Basic.SchLib | C0603 | G:\Library\AD_Library\PCB\002-Capacitance.PcbLib |  | ±20% | 10V |  |  | -55℃~+125℃ |  |  | 1.6mm*0.8mm*0.9mm
SF01052174 |  | 0603电容 | 180nF |  | MLCC贴片电容-180nF/180000-±20%-10V-X7R-0603 | Cap | G:\Library\AD_Library\SCH\01_Basic.SchLib | C0603 | G:\Library\AD_Library\PCB\002-Capacitance.PcbLib |  | ±20% | 10V |  |  | -55℃~+125℃ |  |  | 1.6mm*0.8mm*0.9mm
SF01052175 |  | 0603电容 | 200nF |  | MLCC贴片电容-200nF/200000-±20%-10V-X7R-0603 | Cap | G:\Library\AD_Library\SCH\01_Basic.SchLib | C0603 | G:\Library\AD_Library\PCB\002-Capacitance.PcbLib |  | ±20% | 10V |  |  | -55℃~+125℃ |  |  | 1.6mm*0.8mm*0.9mm
SF01052176 |  | 0603电容 | 220nF |  | MLCC贴片电容-220nF/220000-±20%-10V-X7R-0603 | Cap | G:\Library\AD_Library\SCH\01_Basic.SchLib | C0603 | G:\Library\AD_Library\PCB\002-Capacitance.PcbLib |  | ±20% | 10V |  |  | -55℃~+125℃ |  |  | 1.6mm*0.8mm*0.9mm
SF01052177 |  | 0603电容 | 240nF |  | MLCC贴片电容-240nF/240000-±20%-10V-X7R-0603 | Cap | G:\Library\AD_Library\SCH\01_Basic.SchLib | C0603 | G:\Library\AD_Library\PCB\002-Capacitance.PcbLib |  | ±20% | 10V |  |  | -55℃~+125℃ |  |  | 1.6mm*0.8mm*0.9mm
SF01052178 |  | 0603电容 | 270nF |  | MLCC贴片电容-270nF/270000-±20%-10V-X7R-0603 | Cap | G:\Library\AD_Library\SCH\01_Basic.SchLib | C0603 | G:\Library\AD_Library\PCB\002-Capacitance.PcbLib |  | ±20% | 10V |  |  | -55℃~+125℃ |  |  | 1.6mm*0.8mm*0.9mm
SF01052179 |  | 0603电容 | 300nF |  | MLCC贴片电容-300nF/300000-±20%-10V-X7R-0603 | Cap | G:\Library\AD_Library\SCH\01_Basic.SchLib | C0603 | G:\Library\AD_Library\PCB\002-Capacitance.PcbLib |  | ±20% | 10V |  |  | -55℃~+125℃ |  |  | 1.6mm*0.8mm*0.9mm
SF01052180 |  | 0603电容 | 330nF |  | MLCC贴片电容-330nF/330000-±20%-10V-X7R-0603 | Cap | G:\Library\AD_Library\SCH\01_Basic.SchLib | C0603 | G:\Library\AD_Library\PCB\002-Capacitance.PcbLib |  | ±20% | 10V |  |  | -55℃~+125℃ |  |  | 1.6mm*0.8mm*0.9mm
SF01052181 |  | 0603电容 | 360nF |  | MLCC贴片电容-360nF/360000-±20%-10V-X7R-0603 | Cap | G:\Library\AD_Library\SCH\01_Basic.SchLib | C0603 | G:\Library\AD_Library\PCB\002-Capacitance.PcbLib |  | ±20% | 10V |  |  | -55℃~+125℃ |  |  | 1.6mm*0.8mm*0.9mm
SF01052182 |  | 0603电容 | 390nF |  | MLCC贴片电容-390nF/390000-±20%-10V-X7R-0603 | Cap | G:\Library\AD_Library\SCH\01_Basic.SchLib | C0603 | G:\Library\AD_Library\PCB\002-Capacitance.PcbLib |  | ±20% | 10V |  |  | -55℃~+125℃ |  |  | 1.6mm*0.8mm*0.9mm
SF01052183 |  | 0603电容 | 430nF |  | MLCC贴片电容-430nF/430000-±20%-10V-X7R-0603 | Cap | G:\Library\AD_Library\SCH\01_Basic.SchLib | C0603 | G:\Library\AD_Library\PCB\002-Capacitance.PcbLib |  | ±20% | 10V |  |  | -55℃~+125℃ |  |  | 1.6mm*0.8mm*0.9mm
SF01052184 |  | 0603电容 | 470nF |  | MLCC贴片电容-470nF/470000-±20%-10V-X7R-0603 | Cap | G:\Library\AD_Library\SCH\01_Basic.SchLib | C0603 | G:\Library\AD_Library\PCB\002-Capacitance.PcbLib |  | ±20% | 10V |  |  | -55℃~+125℃ |  |  | 1.6mm*0.8mm*0.9mm
SF01052185 |  | 0603电容 | 510nF |  | MLCC贴片电容-510nF/510000-±20%-10V-X7R-0603 | Cap | G:\Library\AD_Library\SCH\01_Basic.SchLib | C0603 | G:\Library\AD_Library\PCB\002-Capacitance.PcbLib |  | ±20% | 10V |  |  | -55℃~+125℃ |  |  | 1.6mm*0.8mm*0.9mm
SF01052186 |  | 0603电容 | 560nF |  | MLCC贴片电容-560nF/560000-±20%-10V-X7R-0603 | Cap | G:\Library\AD_Library\SCH\01_Basic.SchLib | C0603 | G:\Library\AD_Library\PCB\002-Capacitance.PcbLib |  | ±20% | 10V |  |  | -55℃~+125℃ |  |  | 1.6mm*0.8mm*0.9mm
SF01052187 |  | 0603电容 | 620nF |  | MLCC贴片电容-620nF/620000-±20%-10V-X7R-0603 | Cap | G:\Library\AD_Library\SCH\01_Basic.SchLib | C0603 | G:\Library\AD_Library\PCB\002-Capacitance.PcbLib |  | ±20% | 10V |  |  | -55℃~+125℃ |  |  | 1.6mm*0.8mm*0.9mm
SF01052188 |  | 0603电容 | 680nF |  | MLCC贴片电容-680nF/680000-±20%-10V-X7R-0603 | Cap | G:\Library\AD_Library\SCH\01_Basic.SchLib | C0603 | G:\Library\AD_Library\PCB\002-Capacitance.PcbLib |  | ±20% | 10V |  |  | -55℃~+125℃ |  |  | 1.6mm*0.8mm*0.9mm
SF01052189 |  | 0603电容 | 750nF |  | MLCC贴片电容-750nF/750000-±20%-10V-X7R-0603 | Cap | G:\Library\AD_Library\SCH\01_Basic.SchLib | C0603 | G:\Library\AD_Library\PCB\002-Capacitance.PcbLib |  | ±20% | 10V |  |  | -55℃~+125℃ |  |  | 1.6mm*0.8mm*0.9mm
SF01052190 |  | 0603电容 | 820nF |  | MLCC贴片电容-820nF/820000-±20%-10V-X7R-0603 | Cap | G:\Library\AD_Library\SCH\01_Basic.SchLib | C0603 | G:\Library\AD_Library\PCB\002-Capacitance.PcbLib |  | ±20% | 10V |  |  | -55℃~+125℃ |  |  | 1.6mm*0.8mm*0.9mm
SF01052191 |  | 0603电容 | 910nF |  | MLCC贴片电容-910nF/910000-±20%-10V-X7R-0603 | Cap | G:\Library\AD_Library\SCH\01_Basic.SchLib | C0603 | G:\Library\AD_Library\PCB\002-Capacitance.PcbLib |  | ±20% | 10V |  |  | -55℃~+125℃ |  |  | 1.6mm*0.8mm*0.9mm
SF01052192 |  | 0603电容 | 1.0uF |  | MLCC贴片电容-1.0uF/1000000-±20%-10V-X7R-0603 | Cap | G:\Library\AD_Library\SCH\01_Basic.SchLib | C0603 | G:\Library\AD_Library\PCB\002-Capacitance.PcbLib |  | ±20% | 10V |  |  | -55℃~+125℃ |  |  | 1.6mm*0.8mm*0.9mm
SF01052193 |  | 0603电容 | 1.1uF |  | MLCC贴片电容-1.1uF/1100000-±20%-10V-X7R-0603 | Cap | G:\Library\AD_Library\SCH\01_Basic.SchLib | C0603 | G:\Library\AD_Library\PCB\002-Capacitance.PcbLib |  | ±20% | 10V |  |  | -55℃~+125℃ |  |  | 1.6mm*0.8mm*0.9mm
SF01052194 |  | 0603电容 | 1.2uF |  | MLCC贴片电容-1.2uF/1200000-±20%-10V-X7R-0603 | Cap | G:\Library\AD_Library\SCH\01_Basic.SchLib | C0603 | G:\Library\AD_Library\PCB\002-Capacitance.PcbLib |  | ±20% | 10V |  |  | -55℃~+125℃ |  |  | 1.6mm*0.8mm*0.9mm
SF01052195 |  | 0603电容 | 1.3uF |  | MLCC贴片电容-1.3uF/1300000-±20%-10V-X7R-0603 | Cap | G:\Library\AD_Library\SCH\01_Basic.SchLib | C0603 | G:\Library\AD_Library\PCB\002-Capacitance.PcbLib |  | ±20% | 10V |  |  | -55℃~+125℃ |  |  | 1.6mm*0.8mm*0.9mm
SF01052196 |  | 0603电容 | 1.5uF |  | MLCC贴片电容-1.5uF/1500000-±20%-10V-X7R-0603 | Cap | G:\Library\AD_Library\SCH\01_Basic.SchLib | C0603 | G:\Library\AD_Library\PCB\002-Capacitance.PcbLib |  | ±20% | 10V |  |  | -55℃~+125℃ |  |  | 1.6mm*0.8mm*0.9mm
SF01052197 |  | 0603电容 | 1.6uF |  | MLCC贴片电容-1.6uF/1600000-±20%-10V-X7R-0603 | Cap | G:\Library\AD_Library\SCH\01_Basic.SchLib | C0603 | G:\Library\AD_Library\PCB\002-Capacitance.PcbLib |  | ±20% | 10V |  |  | -55℃~+125℃ |  |  | 1.6mm*0.8mm*0.9mm
SF01052198 |  | 0603电容 | 1.8uF |  | MLCC贴片电容-1.8uF/1800000-±20%-10V-X7R-0603 | Cap | G:\Library\AD_Library\SCH\01_Basic.SchLib | C0603 | G:\Library\AD_Library\PCB\002-Capacitance.PcbLib |  | ±20% | 10V |  |  | -55℃~+125℃ |  |  | 1.6mm*0.8mm*0.9mm
SF01052199 |  | 0603电容 | 2.0uF |  | MLCC贴片电容-2.0uF/2000000-±20%-10V-X7R-0603 | Cap | G:\Library\AD_Library\SCH\01_Basic.SchLib | C0603 | G:\Library\AD_Library\PCB\002-Capacitance.PcbLib |  | ±20% | 10V |  |  | -55℃~+125℃ |  |  | 1.6mm*0.8mm*0.9mm
SF01052200 |  | 0603电容 | 2.2uF |  | MLCC贴片电容-2.2uF/2200000-±20%-10V-X7R-0603 | Cap | G:\Library\AD_Library\SCH\01_Basic.SchLib | C0603 | G:\Library\AD_Library\PCB\002-Capacitance.PcbLib |  | ±20% | 10V |  |  | -55℃~+125℃ |  |  | 1.6mm*0.8mm*0.9mm
SF01052201 |  | 0603电容 | 2.4uF |  | MLCC贴片电容-2.4uF/2400000-±20%-10V-X7R-0603 | Cap | G:\Library\AD_Library\SCH\01_Basic.SchLib | C0603 | G:\Library\AD_Library\PCB\002-Capacitance.PcbLib |  | ±20% | 10V |  |  | -55℃~+125℃ |  |  | 1.6mm*0.8mm*0.9mm
SF01052202 |  | 0603电容 | 2.7uF |  | MLCC贴片电容-27uF/2700000-±20%-10V-X7R-0603 | Cap | G:\Library\AD_Library\SCH\01_Basic.SchLib | C0603 | G:\Library\AD_Library\PCB\002-Capacitance.PcbLib |  | ±20% | 10V |  |  | -55℃~+125℃ |  |  | 1.6mm*0.8mm*0.9mm
SF01052203 |  | 0603电容 | 3.0uF |  | MLCC贴片电容-3.0uF/3000000-±20%-10V-X7R-0603 | Cap | G:\Library\AD_Library\SCH\01_Basic.SchLib | C0603 | G:\Library\AD_Library\PCB\002-Capacitance.PcbLib |  | ±20% | 10V |  |  | -55℃~+125℃ |  |  | 1.6mm*0.8mm*0.9mm
SF01052204 |  | 0603电容 | 3.3uF |  | MLCC贴片电容-3.3uF/3300000-±20%-10V-X7R-0603 | Cap | G:\Library\AD_Library\SCH\01_Basic.SchLib | C0603 | G:\Library\AD_Library\PCB\002-Capacitance.PcbLib |  | ±20% | 10V |  |  | -55℃~+125℃ |  |  | 1.6mm*0.8mm*0.9mm
SF01052205 |  | 0603电容 | 3.6uF |  | MLCC贴片电容-3.6uF/3600000-±20%-10V-X7R-0603 | Cap | G:\Library\AD_Library\SCH\01_Basic.SchLib | C0603 | G:\Library\AD_Library\PCB\002-Capacitance.PcbLib |  | ±20% | 10V |  |  | -55℃~+125℃ |  |  | 1.6mm*0.8mm*0.9mm
SF01052206 |  | 0603电容 | 3.9uF |  | MLCC贴片电容-3.9uF/3900000-±20%-10V-X7R-0603 | Cap | G:\Library\AD_Library\SCH\01_Basic.SchLib | C0603 | G:\Library\AD_Library\PCB\002-Capacitance.PcbLib |  | ±20% | 10V |  |  | -55℃~+125℃ |  |  | 1.6mm*0.8mm*0.9mm
SF01052207 |  | 0603电容 | 4.3uF |  | MLCC贴片电容-4.3uF/4300000-±20%-10V-X7R-0603 | Cap | G:\Library\AD_Library\SCH\01_Basic.SchLib | C0603 | G:\Library\AD_Library\PCB\002-Capacitance.PcbLib |  | ±20% | 10V |  |  | -55℃~+125℃ |  |  | 1.6mm*0.8mm*0.9mm
SF01052208 |  | 0603电容 | 4.7uF |  | MLCC贴片电容-4.7uF/4700000-±20%-10V-X7R-0603 | Cap | G:\Library\AD_Library\SCH\01_Basic.SchLib | C0603 | G:\Library\AD_Library\PCB\002-Capacitance.PcbLib |  | ±20% | 10V |  |  | -55℃~+125℃ |  |  | 1.6mm*0.8mm*0.9mm
SF01052209 |  | 0603电容 | 5.1uF |  | MLCC贴片电容-5.1uF/5100000-±20%-10V-X7R-0603 | Cap | G:\Library\AD_Library\SCH\01_Basic.SchLib | C0603 | G:\Library\AD_Library\PCB\002-Capacitance.PcbLib |  | ±20% | 10V |  |  | -55℃~+125℃ |  |  | 1.6mm*0.8mm*0.9mm
SF01052210 |  | 0603电容 | 5.6uF |  | MLCC贴片电容-5.6uF/5600000-±20%-10V-X7R-0603 | Cap | G:\Library\AD_Library\SCH\01_Basic.SchLib | C0603 | G:\Library\AD_Library\PCB\002-Capacitance.PcbLib |  | ±20% | 10V |  |  | -55℃~+125℃ |  |  | 1.6mm*0.8mm*0.9mm
SF01052211 |  | 0603电容 | 6.2uF |  | MLCC贴片电容-6.2uF/6200000-±20%-10V-X7R-0603 | Cap | G:\Library\AD_Library\SCH\01_Basic.SchLib | C0603 | G:\Library\AD_Library\PCB\002-Capacitance.PcbLib |  | ±20% | 10V |  |  | -55℃~+125℃ |  |  | 1.6mm*0.8mm*0.9mm
SF01052212 |  | 0603电容 | 6.8uF |  | MLCC贴片电容-6.8uF/6800000-±20%-10V-X7R-0603 | Cap | G:\Library\AD_Library\SCH\01_Basic.SchLib | C0603 | G:\Library\AD_Library\PCB\002-Capacitance.PcbLib |  | ±20% | 10V |  |  | -55℃~+125℃ |  |  | 1.6mm*0.8mm*0.9mm
SF01052213 |  | 0603电容 | 7.5uF |  | MLCC贴片电容-7.5uF/7500000-±20%-10V-X7R-0603 | Cap | G:\Library\AD_Library\SCH\01_Basic.SchLib | C0603 | G:\Library\AD_Library\PCB\002-Capacitance.PcbLib |  | ±20% | 10V |  |  | -55℃~+125℃ |  |  | 1.6mm*0.8mm*0.9mm
SF01052214 |  | 0603电容 | 8.2uF |  | MLCC贴片电容-8.2uF/8200000-±20%-10V-X7R-0603 | Cap | G:\Library\AD_Library\SCH\01_Basic.SchLib | C0603 | G:\Library\AD_Library\PCB\002-Capacitance.PcbLib |  | ±20% | 10V |  |  | -55℃~+125℃ |  |  | 1.6mm*0.8mm*0.9mm
SF01052215 |  | 0603电容 | 9.1uF |  | MLCC贴片电容-9.1uF/9100000-±20%-10V-X7R-0603 | Cap | G:\Library\AD_Library\SCH\01_Basic.SchLib | C0603 | G:\Library\AD_Library\PCB\002-Capacitance.PcbLib |  | ±20% | 10V |  |  | -55℃~+125℃ |  |  | 1.6mm*0.8mm*0.9mm
SF01052216 |  | 0603电容 | 10uF |  | MLCC贴片电容-10uF/10000000-±20%-10V-X7R-0603 | Cap | G:\Library\AD_Library\SCH\01_Basic.SchLib | C0603 | G:\Library\AD_Library\PCB\002-Capacitance.PcbLib |  | ±20% | 10V |  |  | -55℃~+125℃ |  |  | 1.6mm*0.8mm*0.9mm
SF01052217 |  | 0603电容 | 11uF |  | MLCC贴片电容-11uF/11000000-±20%-10V-X7R-0603 | Cap | G:\Library\AD_Library\SCH\01_Basic.SchLib | C0603 | G:\Library\AD_Library\PCB\002-Capacitance.PcbLib |  | ±20% | 10V |  |  | -55℃~+125℃ |  |  | 1.6mm*0.8mm*0.9mm
SF01052218 |  | 0603电容 | 12uF |  | MLCC贴片电容-12uF/12000000-±20%-10V-X7R-0603 | Cap | G:\Library\AD_Library\SCH\01_Basic.SchLib | C0603 | G:\Library\AD_Library\PCB\002-Capacitance.PcbLib |  | ±20% | 10V |  |  | -55℃~+125℃ |  |  | 1.6mm*0.8mm*0.9mm
SF01052219 |  | 0603电容 | 13uF |  | MLCC贴片电容-13uF/13000000-±20%-10V-X7R-0603 | Cap | G:\Library\AD_Library\SCH\01_Basic.SchLib | C0603 | G:\Library\AD_Library\PCB\002-Capacitance.PcbLib |  | ±20% | 10V |  |  | -55℃~+125℃ |  |  | 1.6mm*0.8mm*0.9mm
SF01052220 |  | 0603电容 | 15uF |  | MLCC贴片电容-15uF/15000000-±20%-10V-X7R-0603 | Cap | G:\Library\AD_Library\SCH\01_Basic.SchLib | C0603 | G:\Library\AD_Library\PCB\002-Capacitance.PcbLib |  | ±20% | 10V |  |  | -55℃~+125℃ |  |  | 1.6mm*0.8mm*0.9mm
SF01052221 |  | 0603电容 | 16uF |  | MLCC贴片电容-16uF/16000000-±20%-10V-X7R-0603 | Cap | G:\Library\AD_Library\SCH\01_Basic.SchLib | C0603 | G:\Library\AD_Library\PCB\002-Capacitance.PcbLib |  | ±20% | 10V |  |  | -55℃~+125℃ |  |  | 1.6mm*0.8mm*0.9mm
SF01052222 |  | 0603电容 | 18uF |  | MLCC贴片电容-18uF/18000000-±20%-10V-X7R-0603 | Cap | G:\Library\AD_Library\SCH\01_Basic.SchLib | C0603 | G:\Library\AD_Library\PCB\002-Capacitance.PcbLib |  | ±20% | 10V |  |  | -55℃~+125℃ |  |  | 1.6mm*0.8mm*0.9mm
SF01052223 |  | 0603电容 | 20uF |  | MLCC贴片电容-20uF/20000000-±20%-10V-X7R-0603 | Cap | G:\Library\AD_Library\SCH\01_Basic.SchLib | C0603 | G:\Library\AD_Library\PCB\002-Capacitance.PcbLib |  | ±20% | 10V |  |  | -55℃~+125℃ |  |  | 1.6mm*0.8mm*0.9mm
SF01052224 |  | 0603电容 | 22uF |  | MLCC贴片电容-22uF/22000000-±20%-10V-X7R-0603 | Cap | G:\Library\AD_Library\SCH\01_Basic.SchLib | C0603 | G:\Library\AD_Library\PCB\002-Capacitance.PcbLib |  | ±20% | 10V |  |  | -55℃~+125℃ |  |  | 1.6mm*0.8mm*0.9mm
SF01052225 |  | 0603电容 | 24uF |  | MLCC贴片电容-24uF/24000000-±20%-10V-X7R-0603 | Cap | G:\Library\AD_Library\SCH\01_Basic.SchLib | C0603 | G:\Library\AD_Library\PCB\002-Capacitance.PcbLib |  | ±20% | 10V |  |  | -55℃~+125℃ |  |  | 1.6mm*0.8mm*0.9mm
SF01052226 |  | 0603电容 | 27uF |  | MLCC贴片电容-27uF/27000000-±20%-10V-X7R-0603 | Cap | G:\Library\AD_Library\SCH\01_Basic.SchLib | C0603 | G:\Library\AD_Library\PCB\002-Capacitance.PcbLib |  | ±20% | 10V |  |  | -55℃~+125℃ |  |  | 1.6mm*0.8mm*0.9mm
SF01052227 |  | 0603电容 | 30uF |  | MLCC贴片电容-30uF/30000000-±20%-10V-X7R-0603 | Cap | G:\Library\AD_Library\SCH\01_Basic.SchLib | C0603 | G:\Library\AD_Library\PCB\002-Capacitance.PcbLib |  | ±20% | 10V |  |  | -55℃~+125℃ |  |  | 1.6mm*0.8mm*0.9mm
SF01052228 |  | 0603电容 | 33uF |  | MLCC贴片电容-33uF/33000000-±20%-10V-X7R-0603 | Cap | G:\Library\AD_Library\SCH\01_Basic.SchLib | C0603 | G:\Library\AD_Library\PCB\002-Capacitance.PcbLib |  | ±20% | 10V |  |  | -55℃~+125℃ |  |  | 1.6mm*0.8mm*0.9mm
SF01052229 |  | 0603电容 | 36uF |  | MLCC贴片电容-36uF/36000000-±20%-10V-X7R-0603 | Cap | G:\Library\AD_Library\SCH\01_Basic.SchLib | C0603 | G:\Library\AD_Library\PCB\002-Capacitance.PcbLib |  | ±20% | 10V |  |  | -55℃~+125℃ |  |  | 1.6mm*0.8mm*0.9mm
SF01052230 |  | 0603电容 | 39uF |  | MLCC贴片电容-39uF/39000000-±20%-10V-X7R-0603 | Cap | G:\Library\AD_Library\SCH\01_Basic.SchLib | C0603 | G:\Library\AD_Library\PCB\002-Capacitance.PcbLib |  | ±20% | 10V |  |  | -55℃~+125℃ |  |  | 1.6mm*0.8mm*0.9mm
SF01052231 |  | 0603电容 | 43uF |  | MLCC贴片电容-43uF/43000000-±20%-10V-X7R-0603 | Cap | G:\Library\AD_Library\SCH\01_Basic.SchLib | C0603 | G:\Library\AD_Library\PCB\002-Capacitance.PcbLib |  | ±20% | 10V |  |  | -55℃~+125℃ |  |  | 1.6mm*0.8mm*0.9mm
SF01052232 |  | 0603电容 | 47uF |  | MLCC贴片电容-47uF/47000000-±20%-10V-X7R-0603 | Cap | G:\Library\AD_Library\SCH\01_Basic.SchLib | C0603 | G:\Library\AD_Library\PCB\002-Capacitance.PcbLib |  | ±20% | 10V |  |  | -55℃~+125℃ |  |  | 1.6mm*0.8mm*0.9mm
SF01052233 |  | 0603电容 | 0.5pF |  | MLCC贴片电容-0.5pF/0.5-±20%-16V-X7R-0603 | Cap | G:\Library\AD_Library\SCH\01_Basic.SchLib | C0603 | G:\Library\AD_Library\PCB\002-Capacitance.PcbLib |  | ±20% | 16V |  |  | -55℃~+125℃ |  |  | 1.6mm*0.8mm*0.9mm
SF01052234 |  | 0603电容 | 1.0pF |  | MLCC贴片电容-1.0pF/1.0-±20%-16V-X7R-0603 | Cap | G:\Library\AD_Library\SCH\01_Basic.SchLib | C0603 | G:\Library\AD_Library\PCB\002-Capacitance.PcbLib |  | ±20% | 16V |  |  | -55℃~+125℃ |  |  | 1.6mm*0.8mm*0.9mm
SF01052235 |  | 0603电容 | 1.1pF |  | MLCC贴片电容-1.1pF/1.1-±20%-16V-X7R-0603 | Cap | G:\Library\AD_Library\SCH\01_Basic.SchLib | C0603 | G:\Library\AD_Library\PCB\002-Capacitance.PcbLib |  | ±20% | 16V |  |  | -55℃~+125℃ |  |  | 1.6mm*0.8mm*0.9mm
SF01052236 |  | 0603电容 | 1.2pF |  | MLCC贴片电容-1.2pF/1.2-±20%-16V-X7R-0603 | Cap | G:\Library\AD_Library\SCH\01_Basic.SchLib | C0603 | G:\Library\AD_Library\PCB\002-Capacitance.PcbLib |  | ±20% | 16V |  |  | -55℃~+125℃ |  |  | 1.6mm*0.8mm*0.9mm
SF01052237 |  | 0603电容 | 1.3pF |  | MLCC贴片电容-1.3pF/1.3-±20%-16V-X7R-0603 | Cap | G:\Library\AD_Library\SCH\01_Basic.SchLib | C0603 | G:\Library\AD_Library\PCB\002-Capacitance.PcbLib |  | ±20% | 16V |  |  | -55℃~+125℃ |  |  | 1.6mm*0.8mm*0.9mm
SF01052238 |  | 0603电容 | 1.5pF |  | MLCC贴片电容-1.5pF/1.5-±20%-16V-X7R-0603 | Cap | G:\Library\AD_Library\SCH\01_Basic.SchLib | C0603 | G:\Library\AD_Library\PCB\002-Capacitance.PcbLib |  | ±20% | 16V |  |  | -55℃~+125℃ |  |  | 1.6mm*0.8mm*0.9mm
SF01052239 |  | 0603电容 | 1.6pF |  | MLCC贴片电容-1.6pF/1.6-±20%-16V-X7R-0603 | Cap | G:\Library\AD_Library\SCH\01_Basic.SchLib | C0603 | G:\Library\AD_Library\PCB\002-Capacitance.PcbLib |  | ±20% | 16V |  |  | -55℃~+125℃ |  |  | 1.6mm*0.8mm*0.9mm
SF01052240 |  | 0603电容 | 1.8pF |  | MLCC贴片电容-1.8pF/1.8-±20%-16V-X7R-0603 | Cap | G:\Library\AD_Library\SCH\01_Basic.SchLib | C0603 | G:\Library\AD_Library\PCB\002-Capacitance.PcbLib |  | ±20% | 16V |  |  | -55℃~+125℃ |  |  | 1.6mm*0.8mm*0.9mm
SF01052241 |  | 0603电容 | 2.0pF |  | MLCC贴片电容-2.0pF/2.0-±20%-16V-X7R-0603 | Cap | G:\Library\AD_Library\SCH\01_Basic.SchLib | C0603 | G:\Library\AD_Library\PCB\002-Capacitance.PcbLib |  | ±20% | 16V |  |  | -55℃~+125℃ |  |  | 1.6mm*0.8mm*0.9mm
SF01052242 |  | 0603电容 | 2.2pF |  | MLCC贴片电容-2.2pF/2.2-±20%-16V-X7R-0603 | Cap | G:\Library\AD_Library\SCH\01_Basic.SchLib | C0603 | G:\Library\AD_Library\PCB\002-Capacitance.PcbLib |  | ±20% | 16V |  |  | -55℃~+125℃ |  |  | 1.6mm*0.8mm*0.9mm
SF01052243 |  | 0603电容 | 2.4pF |  | MLCC贴片电容-2.4pF/2.4-±20%-16V-X7R-0603 | Cap | G:\Library\AD_Library\SCH\01_Basic.SchLib | C0603 | G:\Library\AD_Library\PCB\002-Capacitance.PcbLib |  | ±20% | 16V |  |  | -55℃~+125℃ |  |  | 1.6mm*0.8mm*0.9mm
SF01052244 |  | 0603电容 | 2.7pF |  | MLCC贴片电容-2.7pF/2.7-±20%-16V-X7R-0603 | Cap | G:\Library\AD_Library\SCH\01_Basic.SchLib | C0603 | G:\Library\AD_Library\PCB\002-Capacitance.PcbLib |  | ±20% | 16V |  |  | -55℃~+125℃ |  |  | 1.6mm*0.8mm*0.9mm
SF01052245 |  | 0603电容 | 3.0pF |  | MLCC贴片电容-3.0pF/3.0-±20%-16V-X7R-0603 | Cap | G:\Library\AD_Library\SCH\01_Basic.SchLib | C0603 | G:\Library\AD_Library\PCB\002-Capacitance.PcbLib |  | ±20% | 16V |  |  | -55℃~+125℃ |  |  | 1.6mm*0.8mm*0.9mm
SF01052246 |  | 0603电容 | 3.3pF |  | MLCC贴片电容-3.3pF/3.3-±20%-16V-X7R-0603 | Cap | G:\Library\AD_Library\SCH\01_Basic.SchLib | C0603 | G:\Library\AD_Library\PCB\002-Capacitance.PcbLib |  | ±20% | 16V |  |  | -55℃~+125℃ |  |  | 1.6mm*0.8mm*0.9mm
SF01052247 |  | 0603电容 | 3.6pF |  | MLCC贴片电容-3.6pF/3.6-±20%-16V-X7R-0603 | Cap | G:\Library\AD_Library\SCH\01_Basic.SchLib | C0603 | G:\Library\AD_Library\PCB\002-Capacitance.PcbLib |  | ±20% | 16V |  |  | -55℃~+125℃ |  |  | 1.6mm*0.8mm*0.9mm
SF01052248 |  | 0603电容 | 3.9pF |  | MLCC贴片电容-3.9pF/3.9-±20%-16V-X7R-0603 | Cap | G:\Library\AD_Library\SCH\01_Basic.SchLib | C0603 | G:\Library\AD_Library\PCB\002-Capacitance.PcbLib |  | ±20% | 16V |  |  | -55℃~+125℃ |  |  | 1.6mm*0.8mm*0.9mm
SF01052249 |  | 0603电容 | 4.3pF |  | MLCC贴片电容-4.3pF/4.3-±20%-16V-X7R-0603 | Cap | G:\Library\AD_Library\SCH\01_Basic.SchLib | C0603 | G:\Library\AD_Library\PCB\002-Capacitance.PcbLib |  | ±20% | 16V |  |  | -55℃~+125℃ |  |  | 1.6mm*0.8mm*0.9mm
SF01052250 |  | 0603电容 | 4.7pF |  | MLCC贴片电容-4.7pF/4.7-±20%-16V-X7R-0603 | Cap | G:\Library\AD_Library\SCH\01_Basic.SchLib | C0603 | G:\Library\AD_Library\PCB\002-Capacitance.PcbLib |  | ±20% | 16V |  |  | -55℃~+125℃ |  |  | 1.6mm*0.8mm*0.9mm
SF01052251 |  | 0603电容 | 5.1pF |  | MLCC贴片电容-5.1pF/5.1-±20%-16V-X7R-0603 | Cap | G:\Library\AD_Library\SCH\01_Basic.SchLib | C0603 | G:\Library\AD_Library\PCB\002-Capacitance.PcbLib |  | ±20% | 16V |  |  | -55℃~+125℃ |  |  | 1.6mm*0.8mm*0.9mm
SF01052252 |  | 0603电容 | 5.6pF |  | MLCC贴片电容-5.6pF/5.6-±20%-16V-X7R-0603 | Cap | G:\Library\AD_Library\SCH\01_Basic.SchLib | C0603 | G:\Library\AD_Library\PCB\002-Capacitance.PcbLib |  | ±20% | 16V |  |  | -55℃~+125℃ |  |  | 1.6mm*0.8mm*0.9mm
SF01052253 |  | 0603电容 | 6.2pF |  | MLCC贴片电容-6.2pF/6.2-±20%-16V-X7R-0603 | Cap | G:\Library\AD_Library\SCH\01_Basic.SchLib | C0603 | G:\Library\AD_Library\PCB\002-Capacitance.PcbLib |  | ±20% | 16V |  |  | -55℃~+125℃ |  |  | 1.6mm*0.8mm*0.9mm
SF01052254 |  | 0603电容 | 6.8pF |  | MLCC贴片电容-6.8pF/6.8-±20%-16V-X7R-0603 | Cap | G:\Library\AD_Library\SCH\01_Basic.SchLib | C0603 | G:\Library\AD_Library\PCB\002-Capacitance.PcbLib |  | ±20% | 16V |  |  | -55℃~+125℃ |  |  | 1.6mm*0.8mm*0.9mm
SF01052255 |  | 0603电容 | 7.5pF |  | MLCC贴片电容-7.5pF/7.5-±20%-16V-X7R-0603 | Cap | G:\Library\AD_Library\SCH\01_Basic.SchLib | C0603 | G:\Library\AD_Library\PCB\002-Capacitance.PcbLib |  | ±20% | 16V |  |  | -55℃~+125℃ |  |  | 1.6mm*0.8mm*0.9mm
SF01052256 |  | 0603电容 | 8.2pF |  | MLCC贴片电容-8.2pF/8.2-±20%-16V-X7R-0603 | Cap | G:\Library\AD_Library\SCH\01_Basic.SchLib | C0603 | G:\Library\AD_Library\PCB\002-Capacitance.PcbLib |  | ±20% | 16V |  |  | -55℃~+125℃ |  |  | 1.6mm*0.8mm*0.9mm
SF01052257 |  | 0603电容 | 9.1pF |  | MLCC贴片电容-9.1pF/9.1-±20%-16V-X7R-0603 | Cap | G:\Library\AD_Library\SCH\01_Basic.SchLib | C0603 | G:\Library\AD_Library\PCB\002-Capacitance.PcbLib |  | ±20% | 16V |  |  | -55℃~+125℃ |  |  | 1.6mm*0.8mm*0.9mm
SF01052258 |  | 0603电容 | 10pF |  | MLCC贴片电容-10pF/10-±20%-16V-X7R-0603 | Cap | G:\Library\AD_Library\SCH\01_Basic.SchLib | C0603 | G:\Library\AD_Library\PCB\002-Capacitance.PcbLib |  | ±20% | 16V |  |  | -55℃~+125℃ |  |  | 1.6mm*0.8mm*0.9mm
SF01052259 |  | 0603电容 | 11pF |  | MLCC贴片电容-11pF/11-±20%-16V-X7R-0603 | Cap | G:\Library\AD_Library\SCH\01_Basic.SchLib | C0603 | G:\Library\AD_Library\PCB\002-Capacitance.PcbLib |  | ±20% | 16V |  |  | -55℃~+125℃ |  |  | 1.6mm*0.8mm*0.9mm
SF01052260 |  | 0603电容 | 12pF |  | MLCC贴片电容-12pF/12-±20%-16V-X7R-0603 | Cap | G:\Library\AD_Library\SCH\01_Basic.SchLib | C0603 | G:\Library\AD_Library\PCB\002-Capacitance.PcbLib |  | ±20% | 16V |  |  | -55℃~+125℃ |  |  | 1.6mm*0.8mm*0.9mm
SF01052261 |  | 0603电容 | 13pF |  | MLCC贴片电容-13pF/13-±20%-16V-X7R-0603 | Cap | G:\Library\AD_Library\SCH\01_Basic.SchLib | C0603 | G:\Library\AD_Library\PCB\002-Capacitance.PcbLib |  | ±20% | 16V |  |  | -55℃~+125℃ |  |  | 1.6mm*0.8mm*0.9mm
SF01052262 |  | 0603电容 | 15pF |  | MLCC贴片电容-15pF/15-±20%-16V-X7R-0603 | Cap | G:\Library\AD_Library\SCH\01_Basic.SchLib | C0603 | G:\Library\AD_Library\PCB\002-Capacitance.PcbLib |  | ±20% | 16V |  |  | -55℃~+125℃ |  |  | 1.6mm*0.8mm*0.9mm
SF01052263 |  | 0603电容 | 16pF |  | MLCC贴片电容-16pF/16-±20%-16V-X7R-0603 | Cap | G:\Library\AD_Library\SCH\01_Basic.SchLib | C0603 | G:\Library\AD_Library\PCB\002-Capacitance.PcbLib |  | ±20% | 16V |  |  | -55℃~+125℃ |  |  | 1.6mm*0.8mm*0.9mm
SF01052264 |  | 0603电容 | 18pF |  | MLCC贴片电容-18pF/18-±20%-16V-X7R-0603 | Cap | G:\Library\AD_Library\SCH\01_Basic.SchLib | C0603 | G:\Library\AD_Library\PCB\002-Capacitance.PcbLib |  | ±20% | 16V |  |  | -55℃~+125℃ |  |  | 1.6mm*0.8mm*0.9mm
SF01052265 |  | 0603电容 | 20pF |  | MLCC贴片电容-20pF/20-±20%-16V-X7R-0603 | Cap | G:\Library\AD_Library\SCH\01_Basic.SchLib | C0603 | G:\Library\AD_Library\PCB\002-Capacitance.PcbLib |  | ±20% | 16V |  |  | -55℃~+125℃ |  |  | 1.6mm*0.8mm*0.9mm
SF01052266 |  | 0603电容 | 22pF |  | MLCC贴片电容-22pF/22-±20%-16V-X7R-0603 | Cap | G:\Library\AD_Library\SCH\01_Basic.SchLib | C0603 | G:\Library\AD_Library\PCB\002-Capacitance.PcbLib |  | ±20% | 16V |  |  | -55℃~+125℃ |  |  | 1.6mm*0.8mm*0.9mm
SF01052267 |  | 0603电容 | 24pF |  | MLCC贴片电容-24pF/24-±20%-16V-X7R-0603 | Cap | G:\Library\AD_Library\SCH\01_Basic.SchLib | C0603 | G:\Library\AD_Library\PCB\002-Capacitance.PcbLib |  | ±20% | 16V |  |  | -55℃~+125℃ |  |  | 1.6mm*0.8mm*0.9mm
SF01052268 |  | 0603电容 | 27pF |  | MLCC贴片电容-27pF/27-±20%-16V-X7R-0603 | Cap | G:\Library\AD_Library\SCH\01_Basic.SchLib | C0603 | G:\Library\AD_Library\PCB\002-Capacitance.PcbLib |  | ±20% | 16V |  |  | -55℃~+125℃ |  |  | 1.6mm*0.8mm*0.9mm
SF01052269 |  | 0603电容 | 30pF |  | MLCC贴片电容-30pF/30-±20%-16V-X7R-0603 | Cap | G:\Library\AD_Library\SCH\01_Basic.SchLib | C0603 | G:\Library\AD_Library\PCB\002-Capacitance.PcbLib |  | ±20% | 16V |  |  | -55℃~+125℃ |  |  | 1.6mm*0.8mm*0.9mm
SF01052270 |  | 0603电容 | 33pF |  | MLCC贴片电容-33pF/33-±20%-16V-X7R-0603 | Cap | G:\Library\AD_Library\SCH\01_Basic.SchLib | C0603 | G:\Library\AD_Library\PCB\002-Capacitance.PcbLib |  | ±20% | 16V |  |  | -55℃~+125℃ |  |  | 1.6mm*0.8mm*0.9mm
SF01052271 |  | 0603电容 | 36pF |  | MLCC贴片电容-36pF/36-±20%-16V-X7R-0603 | Cap | G:\Library\AD_Library\SCH\01_Basic.SchLib | C0603 | G:\Library\AD_Library\PCB\002-Capacitance.PcbLib |  | ±20% | 16V |  |  | -55℃~+125℃ |  |  | 1.6mm*0.8mm*0.9mm
SF01052272 |  | 0603电容 | 39pF |  | MLCC贴片电容-39pF/39-±20%-16V-X7R-0603 | Cap | G:\Library\AD_Library\SCH\01_Basic.SchLib | C0603 | G:\Library\AD_Library\PCB\002-Capacitance.PcbLib |  | ±20% | 16V |  |  | -55℃~+125℃ |  |  | 1.6mm*0.8mm*0.9mm
SF01052273 |  | 0603电容 | 43pF |  | MLCC贴片电容-43pF/43-±20%-16V-X7R-0603 | Cap | G:\Library\AD_Library\SCH\01_Basic.SchLib | C0603 | G:\Library\AD_Library\PCB\002-Capacitance.PcbLib |  | ±20% | 16V |  |  | -55℃~+125℃ |  |  | 1.6mm*0.8mm*0.9mm
SF01052274 |  | 0603电容 | 47pF |  | MLCC贴片电容-47pF/47-±20%-16V-X7R-0603 | Cap | G:\Library\AD_Library\SCH\01_Basic.SchLib | C0603 | G:\Library\AD_Library\PCB\002-Capacitance.PcbLib |  | ±20% | 16V |  |  | -55℃~+125℃ |  |  | 1.6mm*0.8mm*0.9mm
SF01052275 |  | 0603电容 | 51pF |  | MLCC贴片电容-51pF/51-±20%-16V-X7R-0603 | Cap | G:\Library\AD_Library\SCH\01_Basic.SchLib | C0603 | G:\Library\AD_Library\PCB\002-Capacitance.PcbLib |  | ±20% | 16V |  |  | -55℃~+125℃ |  |  | 1.6mm*0.8mm*0.9mm
SF01052276 |  | 0603电容 | 56pF |  | MLCC贴片电容-56pF/56-±20%-16V-X7R-0603 | Cap | G:\Library\AD_Library\SCH\01_Basic.SchLib | C0603 | G:\Library\AD_Library\PCB\002-Capacitance.PcbLib |  | ±20% | 16V |  |  | -55℃~+125℃ |  |  | 1.6mm*0.8mm*0.9mm
SF01052277 |  | 0603电容 | 62pF |  | MLCC贴片电容-62pF/62-±20%-16V-X7R-0603 | Cap | G:\Library\AD_Library\SCH\01_Basic.SchLib | C0603 | G:\Library\AD_Library\PCB\002-Capacitance.PcbLib |  | ±20% | 16V |  |  | -55℃~+125℃ |  |  | 1.6mm*0.8mm*0.9mm
SF01052278 |  | 0603电容 | 68pF |  | MLCC贴片电容-68pF/68-±20%-16V-X7R-0603 | Cap | G:\Library\AD_Library\SCH\01_Basic.SchLib | C0603 | G:\Library\AD_Library\PCB\002-Capacitance.PcbLib |  | ±20% | 16V |  |  | -55℃~+125℃ |  |  | 1.6mm*0.8mm*0.9mm
SF01052279 |  | 0603电容 | 75pF |  | MLCC贴片电容-75pF/75-±20%-16V-X7R-0603 | Cap | G:\Library\AD_Library\SCH\01_Basic.SchLib | C0603 | G:\Library\AD_Library\PCB\002-Capacitance.PcbLib |  | ±20% | 16V |  |  | -55℃~+125℃ |  |  | 1.6mm*0.8mm*0.9mm
SF01052280 |  | 0603电容 | 82pF |  | MLCC贴片电容-82pF/82-±20%-16V-X7R-0603 | Cap | G:\Library\AD_Library\SCH\01_Basic.SchLib | C0603 | G:\Library\AD_Library\PCB\002-Capacitance.PcbLib |  | ±20% | 16V |  |  | -55℃~+125℃ |  |  | 1.6mm*0.8mm*0.9mm
SF01052281 |  | 0603电容 | 91pF |  | MLCC贴片电容-91pF/91-±20%-16V-X7R-0603 | Cap | G:\Library\AD_Library\SCH\01_Basic.SchLib | C0603 | G:\Library\AD_Library\PCB\002-Capacitance.PcbLib |  | ±20% | 16V |  |  | -55℃~+125℃ |  |  | 1.6mm*0.8mm*0.9mm
SF01052282 |  | 0603电容 | 100pF |  | MLCC贴片电容-100pF/100-±20%-16V-X7R-0603 | Cap | G:\Library\AD_Library\SCH\01_Basic.SchLib | C0603 | G:\Library\AD_Library\PCB\002-Capacitance.PcbLib |  | ±20% | 16V |  |  | -55℃~+125℃ |  |  | 1.6mm*0.8mm*0.9mm
SF01052283 |  | 0603电容 | 110pF |  | MLCC贴片电容-110pF/110-±20%-16V-X7R-0603 | Cap | G:\Library\AD_Library\SCH\01_Basic.SchLib | C0603 | G:\Library\AD_Library\PCB\002-Capacitance.PcbLib |  | ±20% | 16V |  |  | -55℃~+125℃ |  |  | 1.6mm*0.8mm*0.9mm
SF01052284 |  | 0603电容 | 120pF |  | MLCC贴片电容-120pF/120-±20%-16V-X7R-0603 | Cap | G:\Library\AD_Library\SCH\01_Basic.SchLib | C0603 | G:\Library\AD_Library\PCB\002-Capacitance.PcbLib |  | ±20% | 16V |  |  | -55℃~+125℃ |  |  | 1.6mm*0.8mm*0.9mm
SF01052285 |  | 0603电容 | 130pF |  | MLCC贴片电容-130pF/130-±20%-16V-X7R-0603 | Cap | G:\Library\AD_Library\SCH\01_Basic.SchLib | C0603 | G:\Library\AD_Library\PCB\002-Capacitance.PcbLib |  | ±20% | 16V |  |  | -55℃~+125℃ |  |  | 1.6mm*0.8mm*0.9mm
SF01052286 |  | 0603电容 | 150pF |  | MLCC贴片电容-150pF/150-±20%-16V-X7R-0603 | Cap | G:\Library\AD_Library\SCH\01_Basic.SchLib | C0603 | G:\Library\AD_Library\PCB\002-Capacitance.PcbLib |  | ±20% | 16V |  |  | -55℃~+125℃ |  |  | 1.6mm*0.8mm*0.9mm
SF01052287 |  | 0603电容 | 160pF |  | MLCC贴片电容-160pF/160-±20%-16V-X7R-0603 | Cap | G:\Library\AD_Library\SCH\01_Basic.SchLib | C0603 | G:\Library\AD_Library\PCB\002-Capacitance.PcbLib |  | ±20% | 16V |  |  | -55℃~+125℃ |  |  | 1.6mm*0.8mm*0.9mm
SF01052288 |  | 0603电容 | 180pF |  | MLCC贴片电容-180pF/180-±20%-16V-X7R-0603 | Cap | G:\Library\AD_Library\SCH\01_Basic.SchLib | C0603 | G:\Library\AD_Library\PCB\002-Capacitance.PcbLib |  | ±20% | 16V |  |  | -55℃~+125℃ |  |  | 1.6mm*0.8mm*0.9mm
SF01052289 |  | 0603电容 | 200pF |  | MLCC贴片电容-200pF/200-±20%-16V-X7R-0603 | Cap | G:\Library\AD_Library\SCH\01_Basic.SchLib | C0603 | G:\Library\AD_Library\PCB\002-Capacitance.PcbLib |  | ±20% | 16V |  |  | -55℃~+125℃ |  |  | 1.6mm*0.8mm*0.9mm
SF01052290 |  | 0603电容 | 220pF |  | MLCC贴片电容-220pF/220-±20%-16V-X7R-0603 | Cap | G:\Library\AD_Library\SCH\01_Basic.SchLib | C0603 | G:\Library\AD_Library\PCB\002-Capacitance.PcbLib |  | ±20% | 16V |  |  | -55℃~+125℃ |  |  | 1.6mm*0.8mm*0.9mm
SF01052291 |  | 0603电容 | 240pF |  | MLCC贴片电容-240pF/240-±20%-16V-X7R-0603 | Cap | G:\Library\AD_Library\SCH\01_Basic.SchLib | C0603 | G:\Library\AD_Library\PCB\002-Capacitance.PcbLib |  | ±20% | 16V |  |  | -55℃~+125℃ |  |  | 1.6mm*0.8mm*0.9mm
SF01052292 |  | 0603电容 | 270pF |  | MLCC贴片电容-270pF/270-±20%-16V-X7R-0603 | Cap | G:\Library\AD_Library\SCH\01_Basic.SchLib | C0603 | G:\Library\AD_Library\PCB\002-Capacitance.PcbLib |  | ±20% | 16V |  |  | -55℃~+125℃ |  |  | 1.6mm*0.8mm*0.9mm
SF01052293 |  | 0603电容 | 300pF |  | MLCC贴片电容-300pF/300-±20%-16V-X7R-0603 | Cap | G:\Library\AD_Library\SCH\01_Basic.SchLib | C0603 | G:\Library\AD_Library\PCB\002-Capacitance.PcbLib |  | ±20% | 16V |  |  | -55℃~+125℃ |  |  | 1.6mm*0.8mm*0.9mm
SF01052294 |  | 0603电容 | 330pF |  | MLCC贴片电容-330pF/330-±20%-16V-X7R-0603 | Cap | G:\Library\AD_Library\SCH\01_Basic.SchLib | C0603 | G:\Library\AD_Library\PCB\002-Capacitance.PcbLib |  | ±20% | 16V |  |  | -55℃~+125℃ |  |  | 1.6mm*0.8mm*0.9mm
SF01052295 |  | 0603电容 | 360pF |  | MLCC贴片电容-360pF/360-±20%-16V-X7R-0603 | Cap | G:\Library\AD_Library\SCH\01_Basic.SchLib | C0603 | G:\Library\AD_Library\PCB\002-Capacitance.PcbLib |  | ±20% | 16V |  |  | -55℃~+125℃ |  |  | 1.6mm*0.8mm*0.9mm
SF01052296 |  | 0603电容 | 390pF |  | MLCC贴片电容-390pF/390-±20%-16V-X7R-0603 | Cap | G:\Library\AD_Library\SCH\01_Basic.SchLib | C0603 | G:\Library\AD_Library\PCB\002-Capacitance.PcbLib |  | ±20% | 16V |  |  | -55℃~+125℃ |  |  | 1.6mm*0.8mm*0.9mm
SF01052297 |  | 0603电容 | 430pF |  | MLCC贴片电容-430pF/430-±20%-16V-X7R-0603 | Cap | G:\Library\AD_Library\SCH\01_Basic.SchLib | C0603 | G:\Library\AD_Library\PCB\002-Capacitance.PcbLib |  | ±20% | 16V |  |  | -55℃~+125℃ |  |  | 1.6mm*0.8mm*0.9mm
SF01052298 |  | 0603电容 | 470pF |  | MLCC贴片电容-470pF/470-±20%-16V-X7R-0603 | Cap | G:\Library\AD_Library\SCH\01_Basic.SchLib | C0603 | G:\Library\AD_Library\PCB\002-Capacitance.PcbLib |  | ±20% | 16V |  |  | -55℃~+125℃ |  |  | 1.6mm*0.8mm*0.9mm
SF01052299 |  | 0603电容 | 510pF |  | MLCC贴片电容-510pF/510-±20%-16V-X7R-0603 | Cap | G:\Library\AD_Library\SCH\01_Basic.SchLib | C0603 | G:\Library\AD_Library\PCB\002-Capacitance.PcbLib |  | ±20% | 16V |  |  | -55℃~+125℃ |  |  | 1.6mm*0.8mm*0.9mm
SF01052300 |  | 0603电容 | 560pF |  | MLCC贴片电容-560pF/560-±20%-16V-X7R-0603 | Cap | G:\Library\AD_Library\SCH\01_Basic.SchLib | C0603 | G:\Library\AD_Library\PCB\002-Capacitance.PcbLib |  | ±20% | 16V |  |  | -55℃~+125℃ |  |  | 1.6mm*0.8mm*0.9mm
SF01052301 |  | 0603电容 | 620pF |  | MLCC贴片电容-620pF/620-±20%-16V-X7R-0603 | Cap | G:\Library\AD_Library\SCH\01_Basic.SchLib | C0603 | G:\Library\AD_Library\PCB\002-Capacitance.PcbLib |  | ±20% | 16V |  |  | -55℃~+125℃ |  |  | 1.6mm*0.8mm*0.9mm
SF01052302 |  | 0603电容 | 680pF |  | MLCC贴片电容-680pF/680-±20%-16V-X7R-0603 | Cap | G:\Library\AD_Library\SCH\01_Basic.SchLib | C0603 | G:\Library\AD_Library\PCB\002-Capacitance.PcbLib |  | ±20% | 16V |  |  | -55℃~+125℃ |  |  | 1.6mm*0.8mm*0.9mm
SF01052303 |  | 0603电容 | 750pF |  | MLCC贴片电容-750pF/750-±20%-16V-X7R-0603 | Cap | G:\Library\AD_Library\SCH\01_Basic.SchLib | C0603 | G:\Library\AD_Library\PCB\002-Capacitance.PcbLib |  | ±20% | 16V |  |  | -55℃~+125℃ |  |  | 1.6mm*0.8mm*0.9mm
SF01052304 |  | 0603电容 | 820pF |  | MLCC贴片电容-820pF/820-±20%-16V-X7R-0603 | Cap | G:\Library\AD_Library\SCH\01_Basic.SchLib | C0603 | G:\Library\AD_Library\PCB\002-Capacitance.PcbLib |  | ±20% | 16V |  |  | -55℃~+125℃ |  |  | 1.6mm*0.8mm*0.9mm
SF01052305 |  | 0603电容 | 910pF |  | MLCC贴片电容-910pF/910-±20%-16V-X7R-0603 | Cap | G:\Library\AD_Library\SCH\01_Basic.SchLib | C0603 | G:\Library\AD_Library\PCB\002-Capacitance.PcbLib |  | ±20% | 16V |  |  | -55℃~+125℃ |  |  | 1.6mm*0.8mm*0.9mm
SF01052306 |  | 0603电容 | 1.0nF |  | MLCC贴片电容-1.0nF/1000-±20%-16V-X7R-0603 | Cap | G:\Library\AD_Library\SCH\01_Basic.SchLib | C0603 | G:\Library\AD_Library\PCB\002-Capacitance.PcbLib |  | ±20% | 16V |  |  | -55℃~+125℃ |  |  | 1.6mm*0.8mm*0.9mm
SF01052307 |  | 0603电容 | 1.1nF |  | MLCC贴片电容-1.1nF/1100-±20%-16V-X7R-0603 | Cap | G:\Library\AD_Library\SCH\01_Basic.SchLib | C0603 | G:\Library\AD_Library\PCB\002-Capacitance.PcbLib |  | ±20% | 16V |  |  | -55℃~+125℃ |  |  | 1.6mm*0.8mm*0.9mm
SF01052308 |  | 0603电容 | 1.2nF |  | MLCC贴片电容-1.2nF/1200-±20%-16V-X7R-0603 | Cap | G:\Library\AD_Library\SCH\01_Basic.SchLib | C0603 | G:\Library\AD_Library\PCB\002-Capacitance.PcbLib |  | ±20% | 16V |  |  | -55℃~+125℃ |  |  | 1.6mm*0.8mm*0.9mm
SF01052309 |  | 0603电容 | 1.3nF |  | MLCC贴片电容-1.3nF/1300-±20%-16V-X7R-0603 | Cap | G:\Library\AD_Library\SCH\01_Basic.SchLib | C0603 | G:\Library\AD_Library\PCB\002-Capacitance.PcbLib |  | ±20% | 16V |  |  | -55℃~+125℃ |  |  | 1.6mm*0.8mm*0.9mm
SF01052310 |  | 0603电容 | 1.5nF |  | MLCC贴片电容-1.5nF/1500-±20%-16V-X7R-0603 | Cap | G:\Library\AD_Library\SCH\01_Basic.SchLib | C0603 | G:\Library\AD_Library\PCB\002-Capacitance.PcbLib |  | ±20% | 16V |  |  | -55℃~+125℃ |  |  | 1.6mm*0.8mm*0.9mm
SF01052311 |  | 0603电容 | 1.6nF |  | MLCC贴片电容-1.6nF/1600-±20%-16V-X7R-0603 | Cap | G:\Library\AD_Library\SCH\01_Basic.SchLib | C0603 | G:\Library\AD_Library\PCB\002-Capacitance.PcbLib |  | ±20% | 16V |  |  | -55℃~+125℃ |  |  | 1.6mm*0.8mm*0.9mm
SF01052312 |  | 0603电容 | 1.8nF |  | MLCC贴片电容-1.8nF/1800-±20%-16V-X7R-0603 | Cap | G:\Library\AD_Library\SCH\01_Basic.SchLib | C0603 | G:\Library\AD_Library\PCB\002-Capacitance.PcbLib |  | ±20% | 16V |  |  | -55℃~+125℃ |  |  | 1.6mm*0.8mm*0.9mm
SF01052313 |  | 0603电容 | 2.0nF |  | MLCC贴片电容-2.0nF/2000-±20%-16V-X7R-0603 | Cap | G:\Library\AD_Library\SCH\01_Basic.SchLib | C0603 | G:\Library\AD_Library\PCB\002-Capacitance.PcbLib |  | ±20% | 16V |  |  | -55℃~+125℃ |  |  | 1.6mm*0.8mm*0.9mm
SF01052314 |  | 0603电容 | 2.2nF |  | MLCC贴片电容-2.2nF/2200-±20%-16V-X7R-0603 | Cap | G:\Library\AD_Library\SCH\01_Basic.SchLib | C0603 | G:\Library\AD_Library\PCB\002-Capacitance.PcbLib |  | ±20% | 16V |  |  | -55℃~+125℃ |  |  | 1.6mm*0.8mm*0.9mm
SF01052315 |  | 0603电容 | 2.4nF |  | MLCC贴片电容-2.4nF/2400-±20%-16V-X7R-0603 | Cap | G:\Library\AD_Library\SCH\01_Basic.SchLib | C0603 | G:\Library\AD_Library\PCB\002-Capacitance.PcbLib |  | ±20% | 16V |  |  | -55℃~+125℃ |  |  | 1.6mm*0.8mm*0.9mm
SF01052316 |  | 0603电容 | 2.7nF |  | MLCC贴片电容-2.7nF/2700-±20%-16V-X7R-0603 | Cap | G:\Library\AD_Library\SCH\01_Basic.SchLib | C0603 | G:\Library\AD_Library\PCB\002-Capacitance.PcbLib |  | ±20% | 16V |  |  | -55℃~+125℃ |  |  | 1.6mm*0.8mm*0.9mm
SF01052317 |  | 0603电容 | 3.0nF |  | MLCC贴片电容-3.0nF/3000-±20%-16V-X7R-0603 | Cap | G:\Library\AD_Library\SCH\01_Basic.SchLib | C0603 | G:\Library\AD_Library\PCB\002-Capacitance.PcbLib |  | ±20% | 16V |  |  | -55℃~+125℃ |  |  | 1.6mm*0.8mm*0.9mm
SF01052318 |  | 0603电容 | 3.3nF |  | MLCC贴片电容-3.3nF/3300-±20%-16V-X7R-0603 | Cap | G:\Library\AD_Library\SCH\01_Basic.SchLib | C0603 | G:\Library\AD_Library\PCB\002-Capacitance.PcbLib |  | ±20% | 16V |  |  | -55℃~+125℃ |  |  | 1.6mm*0.8mm*0.9mm
SF01052319 |  | 0603电容 | 3.6nF |  | MLCC贴片电容-3.6nF/3600-±20%-16V-X7R-0603 | Cap | G:\Library\AD_Library\SCH\01_Basic.SchLib | C0603 | G:\Library\AD_Library\PCB\002-Capacitance.PcbLib |  | ±20% | 16V |  |  | -55℃~+125℃ |  |  | 1.6mm*0.8mm*0.9mm
SF01052320 |  | 0603电容 | 3.9nF |  | MLCC贴片电容-3.9nF/3900-±20%-16V-X7R-0603 | Cap | G:\Library\AD_Library\SCH\01_Basic.SchLib | C0603 | G:\Library\AD_Library\PCB\002-Capacitance.PcbLib |  | ±20% | 16V |  |  | -55℃~+125℃ |  |  | 1.6mm*0.8mm*0.9mm
SF01052321 |  | 0603电容 | 4.3nF |  | MLCC贴片电容-4.3nF/4300-±20%-16V-X7R-0603 | Cap | G:\Library\AD_Library\SCH\01_Basic.SchLib | C0603 | G:\Library\AD_Library\PCB\002-Capacitance.PcbLib |  | ±20% | 16V |  |  | -55℃~+125℃ |  |  | 1.6mm*0.8mm*0.9mm
SF01052322 |  | 0603电容 | 4.7nF |  | MLCC贴片电容-4.7nF/4700-±20%-16V-X7R-0603 | Cap | G:\Library\AD_Library\SCH\01_Basic.SchLib | C0603 | G:\Library\AD_Library\PCB\002-Capacitance.PcbLib |  | ±20% | 16V |  |  | -55℃~+125℃ |  |  | 1.6mm*0.8mm*0.9mm
SF01052323 |  | 0603电容 | 5.1nF |  | MLCC贴片电容-5.1nF/5100-±20%-16V-X7R-0603 | Cap | G:\Library\AD_Library\SCH\01_Basic.SchLib | C0603 | G:\Library\AD_Library\PCB\002-Capacitance.PcbLib |  | ±20% | 16V |  |  | -55℃~+125℃ |  |  | 1.6mm*0.8mm*0.9mm
SF01052324 |  | 0603电容 | 5.6nF |  | MLCC贴片电容-5.6nF/5600-±20%-16V-X7R-0603 | Cap | G:\Library\AD_Library\SCH\01_Basic.SchLib | C0603 | G:\Library\AD_Library\PCB\002-Capacitance.PcbLib |  | ±20% | 16V |  |  | -55℃~+125℃ |  |  | 1.6mm*0.8mm*0.9mm
SF01052325 |  | 0603电容 | 6.2nF |  | MLCC贴片电容-6.2nF/6200-±20%-16V-X7R-0603 | Cap | G:\Library\AD_Library\SCH\01_Basic.SchLib | C0603 | G:\Library\AD_Library\PCB\002-Capacitance.PcbLib |  | ±20% | 16V |  |  | -55℃~+125℃ |  |  | 1.6mm*0.8mm*0.9mm
SF01052326 |  | 0603电容 | 6.8nF |  | MLCC贴片电容-6.8nF/6800-±20%-16V-X7R-0603 | Cap | G:\Library\AD_Library\SCH\01_Basic.SchLib | C0603 | G:\Library\AD_Library\PCB\002-Capacitance.PcbLib |  | ±20% | 16V |  |  | -55℃~+125℃ |  |  | 1.6mm*0.8mm*0.9mm
SF01052327 |  | 0603电容 | 7.5nF |  | MLCC贴片电容-7.5nF/7500-±20%-16V-X7R-0603 | Cap | G:\Library\AD_Library\SCH\01_Basic.SchLib | C0603 | G:\Library\AD_Library\PCB\002-Capacitance.PcbLib |  | ±20% | 16V |  |  | -55℃~+125℃ |  |  | 1.6mm*0.8mm*0.9mm
SF01052328 |  | 0603电容 | 8.2nF |  | MLCC贴片电容-8.2nF/8200-±20%-16V-X7R-0603 | Cap | G:\Library\AD_Library\SCH\01_Basic.SchLib | C0603 | G:\Library\AD_Library\PCB\002-Capacitance.PcbLib |  | ±20% | 16V |  |  | -55℃~+125℃ |  |  | 1.6mm*0.8mm*0.9mm
SF01052329 |  | 0603电容 | 9.1nF |  | MLCC贴片电容-9.1nF/9100-±20%-16V-X7R-0603 | Cap | G:\Library\AD_Library\SCH\01_Basic.SchLib | C0603 | G:\Library\AD_Library\PCB\002-Capacitance.PcbLib |  | ±20% | 16V |  |  | -55℃~+125℃ |  |  | 1.6mm*0.8mm*0.9mm
SF01052330 |  | 0603电容 | 10nF |  | MLCC贴片电容-10nF/10000-±20%-16V-X7R-0603 | Cap | G:\Library\AD_Library\SCH\01_Basic.SchLib | C0603 | G:\Library\AD_Library\PCB\002-Capacitance.PcbLib |  | ±20% | 16V |  |  | -55℃~+125℃ |  |  | 1.6mm*0.8mm*0.9mm
SF01052331 |  | 0603电容 | 11nF |  | MLCC贴片电容-11nF/11000-±20%-16V-X7R-0603 | Cap | G:\Library\AD_Library\SCH\01_Basic.SchLib | C0603 | G:\Library\AD_Library\PCB\002-Capacitance.PcbLib |  | ±20% | 16V |  |  | -55℃~+125℃ |  |  | 1.6mm*0.8mm*0.9mm
SF01052332 |  | 0603电容 | 12nF |  | MLCC贴片电容-12nF/12000-±20%-16V-X7R-0603 | Cap | G:\Library\AD_Library\SCH\01_Basic.SchLib | C0603 | G:\Library\AD_Library\PCB\002-Capacitance.PcbLib |  | ±20% | 16V |  |  | -55℃~+125℃ |  |  | 1.6mm*0.8mm*0.9mm
SF01052333 |  | 0603电容 | 13nF |  | MLCC贴片电容-13nF/13000-±20%-16V-X7R-0603 | Cap | G:\Library\AD_Library\SCH\01_Basic.SchLib | C0603 | G:\Library\AD_Library\PCB\002-Capacitance.PcbLib |  | ±20% | 16V |  |  | -55℃~+125℃ |  |  | 1.6mm*0.8mm*0.9mm
SF01052334 |  | 0603电容 | 15nF |  | MLCC贴片电容-15nF/15000-±20%-16V-X7R-0603 | Cap | G:\Library\AD_Library\SCH\01_Basic.SchLib | C0603 | G:\Library\AD_Library\PCB\002-Capacitance.PcbLib |  | ±20% | 16V |  |  | -55℃~+125℃ |  |  | 1.6mm*0.8mm*0.9mm
SF01052335 |  | 0603电容 | 16nF |  | MLCC贴片电容-16nF/16000-±20%-16V-X7R-0603 | Cap | G:\Library\AD_Library\SCH\01_Basic.SchLib | C0603 | G:\Library\AD_Library\PCB\002-Capacitance.PcbLib |  | ±20% | 16V |  |  | -55℃~+125℃ |  |  | 1.6mm*0.8mm*0.9mm
SF01052336 |  | 0603电容 | 18nF |  | MLCC贴片电容-18nF/18000-±20%-16V-X7R-0603 | Cap | G:\Library\AD_Library\SCH\01_Basic.SchLib | C0603 | G:\Library\AD_Library\PCB\002-Capacitance.PcbLib |  | ±20% | 16V |  |  | -55℃~+125℃ |  |  | 1.6mm*0.8mm*0.9mm
SF01052337 |  | 0603电容 | 20nF |  | MLCC贴片电容-20nF/20000-±20%-16V-X7R-0603 | Cap | G:\Library\AD_Library\SCH\01_Basic.SchLib | C0603 | G:\Library\AD_Library\PCB\002-Capacitance.PcbLib |  | ±20% | 16V |  |  | -55℃~+125℃ |  |  | 1.6mm*0.8mm*0.9mm
SF01052338 |  | 0603电容 | 22nF |  | MLCC贴片电容-22nF/22000-±20%-16V-X7R-0603 | Cap | G:\Library\AD_Library\SCH\01_Basic.SchLib | C0603 | G:\Library\AD_Library\PCB\002-Capacitance.PcbLib |  | ±20% | 16V |  |  | -55℃~+125℃ |  |  | 1.6mm*0.8mm*0.9mm
SF01052339 |  | 0603电容 | 24nF |  | MLCC贴片电容-24nF/24000-±20%-16V-X7R-0603 | Cap | G:\Library\AD_Library\SCH\01_Basic.SchLib | C0603 | G:\Library\AD_Library\PCB\002-Capacitance.PcbLib |  | ±20% | 16V |  |  | -55℃~+125℃ |  |  | 1.6mm*0.8mm*0.9mm
SF01052340 |  | 0603电容 | 27nF |  | MLCC贴片电容-27nF/27000-±20%-16V-X7R-0603 | Cap | G:\Library\AD_Library\SCH\01_Basic.SchLib | C0603 | G:\Library\AD_Library\PCB\002-Capacitance.PcbLib |  | ±20% | 16V |  |  | -55℃~+125℃ |  |  | 1.6mm*0.8mm*0.9mm
SF01052341 |  | 0603电容 | 30nF |  | MLCC贴片电容-30nF/30000-±20%-16V-X7R-0603 | Cap | G:\Library\AD_Library\SCH\01_Basic.SchLib | C0603 | G:\Library\AD_Library\PCB\002-Capacitance.PcbLib |  | ±20% | 16V |  |  | -55℃~+125℃ |  |  | 1.6mm*0.8mm*0.9mm
SF01052342 |  | 0603电容 | 33nF |  | MLCC贴片电容-33nF/33000-±20%-16V-X7R-0603 | Cap | G:\Library\AD_Library\SCH\01_Basic.SchLib | C0603 | G:\Library\AD_Library\PCB\002-Capacitance.PcbLib |  | ±20% | 16V |  |  | -55℃~+125℃ |  |  | 1.6mm*0.8mm*0.9mm
SF01052343 |  | 0603电容 | 36nF |  | MLCC贴片电容-36nF/36000-±20%-16V-X7R-0603 | Cap | G:\Library\AD_Library\SCH\01_Basic.SchLib | C0603 | G:\Library\AD_Library\PCB\002-Capacitance.PcbLib |  | ±20% | 16V |  |  | -55℃~+125℃ |  |  | 1.6mm*0.8mm*0.9mm
SF01052344 |  | 0603电容 | 39nF |  | MLCC贴片电容-39nF/39000-±20%-16V-X7R-0603 | Cap | G:\Library\AD_Library\SCH\01_Basic.SchLib | C0603 | G:\Library\AD_Library\PCB\002-Capacitance.PcbLib |  | ±20% | 16V |  |  | -55℃~+125℃ |  |  | 1.6mm*0.8mm*0.9mm
SF01052345 |  | 0603电容 | 43nF |  | MLCC贴片电容-43nF/43000-±20%-16V-X7R-0603 | Cap | G:\Library\AD_Library\SCH\01_Basic.SchLib | C0603 | G:\Library\AD_Library\PCB\002-Capacitance.PcbLib |  | ±20% | 16V |  |  | -55℃~+125℃ |  |  | 1.6mm*0.8mm*0.9mm
SF01052346 |  | 0603电容 | 47nF |  | MLCC贴片电容-47nF/47000-±20%-16V-X7R-0603 | Cap | G:\Library\AD_Library\SCH\01_Basic.SchLib | C0603 | G:\Library\AD_Library\PCB\002-Capacitance.PcbLib |  | ±20% | 16V |  |  | -55℃~+125℃ |  |  | 1.6mm*0.8mm*0.9mm
SF01052347 |  | 0603电容 | 51nF |  | MLCC贴片电容-51nF/51000-±20%-16V-X7R-0603 | Cap | G:\Library\AD_Library\SCH\01_Basic.SchLib | C0603 | G:\Library\AD_Library\PCB\002-Capacitance.PcbLib |  | ±20% | 16V |  |  | -55℃~+125℃ |  |  | 1.6mm*0.8mm*0.9mm
SF01052348 |  | 0603电容 | 56nF |  | MLCC贴片电容-56nF/56000-±20%-16V-X7R-0603 | Cap | G:\Library\AD_Library\SCH\01_Basic.SchLib | C0603 | G:\Library\AD_Library\PCB\002-Capacitance.PcbLib |  | ±20% | 16V |  |  | -55℃~+125℃ |  |  | 1.6mm*0.8mm*0.9mm
SF01052349 |  | 0603电容 | 62nF |  | MLCC贴片电容-62nF/62000-±20%-16V-X7R-0603 | Cap | G:\Library\AD_Library\SCH\01_Basic.SchLib | C0603 | G:\Library\AD_Library\PCB\002-Capacitance.PcbLib |  | ±20% | 16V |  |  | -55℃~+125℃ |  |  | 1.6mm*0.8mm*0.9mm
SF01052350 |  | 0603电容 | 68nF |  | MLCC贴片电容-68nF/68000-±20%-16V-X7R-0603 | Cap | G:\Library\AD_Library\SCH\01_Basic.SchLib | C0603 | G:\Library\AD_Library\PCB\002-Capacitance.PcbLib |  | ±20% | 16V |  |  | -55℃~+125℃ |  |  | 1.6mm*0.8mm*0.9mm
SF01052351 |  | 0603电容 | 75nF |  | MLCC贴片电容-75nF/75000-±20%-16V-X7R-0603 | Cap | G:\Library\AD_Library\SCH\01_Basic.SchLib | C0603 | G:\Library\AD_Library\PCB\002-Capacitance.PcbLib |  | ±20% | 16V |  |  | -55℃~+125℃ |  |  | 1.6mm*0.8mm*0.9mm
SF01052352 |  | 0603电容 | 82nF |  | MLCC贴片电容-82nF/82000-±20%-16V-X7R-0603 | Cap | G:\Library\AD_Library\SCH\01_Basic.SchLib | C0603 | G:\Library\AD_Library\PCB\002-Capacitance.PcbLib |  | ±20% | 16V |  |  | -55℃~+125℃ |  |  | 1.6mm*0.8mm*0.9mm
SF01052353 |  | 0603电容 | 91nF |  | MLCC贴片电容-91nF/91000-±20%-16V-X7R-0603 | Cap | G:\Library\AD_Library\SCH\01_Basic.SchLib | C0603 | G:\Library\AD_Library\PCB\002-Capacitance.PcbLib |  | ±20% | 16V |  |  | -55℃~+125℃ |  |  | 1.6mm*0.8mm*0.9mm
SF01052354 |  | 0603电容 | 100nF |  | MLCC贴片电容-100nF/100000-±20%-16V-X7R-0603 | Cap | G:\Library\AD_Library\SCH\01_Basic.SchLib | C0603 | G:\Library\AD_Library\PCB\002-Capacitance.PcbLib |  | ±20% | 16V |  |  | -55℃~+125℃ |  |  | 1.6mm*0.8mm*0.9mm
SF01052355 |  | 0603电容 | 110nF |  | MLCC贴片电容-110nF/110000-±20%-16V-X7R-0603 | Cap | G:\Library\AD_Library\SCH\01_Basic.SchLib | C0603 | G:\Library\AD_Library\PCB\002-Capacitance.PcbLib |  | ±20% | 16V |  |  | -55℃~+125℃ |  |  | 1.6mm*0.8mm*0.9mm
SF01052356 |  | 0603电容 | 120nF |  | MLCC贴片电容-120nF/120000-±20%-16V-X7R-0603 | Cap | G:\Library\AD_Library\SCH\01_Basic.SchLib | C0603 | G:\Library\AD_Library\PCB\002-Capacitance.PcbLib |  | ±20% | 16V |  |  | -55℃~+125℃ |  |  | 1.6mm*0.8mm*0.9mm
SF01052357 |  | 0603电容 | 130nF |  | MLCC贴片电容-130nF/130000-±20%-16V-X7R-0603 | Cap | G:\Library\AD_Library\SCH\01_Basic.SchLib | C0603 | G:\Library\AD_Library\PCB\002-Capacitance.PcbLib |  | ±20% | 16V |  |  | -55℃~+125℃ |  |  | 1.6mm*0.8mm*0.9mm
SF01052358 |  | 0603电容 | 150nF |  | MLCC贴片电容-150nF/150000-±20%-16V-X7R-0603 | Cap | G:\Library\AD_Library\SCH\01_Basic.SchLib | C0603 | G:\Library\AD_Library\PCB\002-Capacitance.PcbLib |  | ±20% | 16V |  |  | -55℃~+125℃ |  |  | 1.6mm*0.8mm*0.9mm
SF01052359 |  | 0603电容 | 160nF |  | MLCC贴片电容-160nF/160000-±20%-16V-X7R-0603 | Cap | G:\Library\AD_Library\SCH\01_Basic.SchLib | C0603 | G:\Library\AD_Library\PCB\002-Capacitance.PcbLib |  | ±20% | 16V |  |  | -55℃~+125℃ |  |  | 1.6mm*0.8mm*0.9mm
SF01052360 |  | 0603电容 | 180nF |  | MLCC贴片电容-180nF/180000-±20%-16V-X7R-0603 | Cap | G:\Library\AD_Library\SCH\01_Basic.SchLib | C0603 | G:\Library\AD_Library\PCB\002-Capacitance.PcbLib |  | ±20% | 16V |  |  | -55℃~+125℃ |  |  | 1.6mm*0.8mm*0.9mm
SF01052361 |  | 0603电容 | 200nF |  | MLCC贴片电容-200nF/200000-±20%-16V-X7R-0603 | Cap | G:\Library\AD_Library\SCH\01_Basic.SchLib | C0603 | G:\Library\AD_Library\PCB\002-Capacitance.PcbLib |  | ±20% | 16V |  |  | -55℃~+125℃ |  |  | 1.6mm*0.8mm*0.9mm
SF01052362 |  | 0603电容 | 220nF |  | MLCC贴片电容-220nF/220000-±20%-16V-X7R-0603 | Cap | G:\Library\AD_Library\SCH\01_Basic.SchLib | C0603 | G:\Library\AD_Library\PCB\002-Capacitance.PcbLib |  | ±20% | 16V |  |  | -55℃~+125℃ |  |  | 1.6mm*0.8mm*0.9mm
SF01052363 |  | 0603电容 | 240nF |  | MLCC贴片电容-240nF/240000-±20%-16V-X7R-0603 | Cap | G:\Library\AD_Library\SCH\01_Basic.SchLib | C0603 | G:\Library\AD_Library\PCB\002-Capacitance.PcbLib |  | ±20% | 16V |  |  | -55℃~+125℃ |  |  | 1.6mm*0.8mm*0.9mm
SF01052364 |  | 0603电容 | 270nF |  | MLCC贴片电容-270nF/270000-±20%-16V-X7R-0603 | Cap | G:\Library\AD_Library\SCH\01_Basic.SchLib | C0603 | G:\Library\AD_Library\PCB\002-Capacitance.PcbLib |  | ±20% | 16V |  |  | -55℃~+125℃ |  |  | 1.6mm*0.8mm*0.9mm
SF01052365 |  | 0603电容 | 300nF |  | MLCC贴片电容-300nF/300000-±20%-16V-X7R-0603 | Cap | G:\Library\AD_Library\SCH\01_Basic.SchLib | C0603 | G:\Library\AD_Library\PCB\002-Capacitance.PcbLib |  | ±20% | 16V |  |  | -55℃~+125℃ |  |  | 1.6mm*0.8mm*0.9mm
SF01052366 |  | 0603电容 | 330nF |  | MLCC贴片电容-330nF/330000-±20%-16V-X7R-0603 | Cap | G:\Library\AD_Library\SCH\01_Basic.SchLib | C0603 | G:\Library\AD_Library\PCB\002-Capacitance.PcbLib |  | ±20% | 16V |  |  | -55℃~+125℃ |  |  | 1.6mm*0.8mm*0.9mm
SF01052367 |  | 0603电容 | 360nF |  | MLCC贴片电容-360nF/360000-±20%-16V-X7R-0603 | Cap | G:\Library\AD_Library\SCH\01_Basic.SchLib | C0603 | G:\Library\AD_Library\PCB\002-Capacitance.PcbLib |  | ±20% | 16V |  |  | -55℃~+125℃ |  |  | 1.6mm*0.8mm*0.9mm
SF01052368 |  | 0603电容 | 390nF |  | MLCC贴片电容-390nF/390000-±20%-16V-X7R-0603 | Cap | G:\Library\AD_Library\SCH\01_Basic.SchLib | C0603 | G:\Library\AD_Library\PCB\002-Capacitance.PcbLib |  | ±20% | 16V |  |  | -55℃~+125℃ |  |  | 1.6mm*0.8mm*0.9mm
SF01052369 |  | 0603电容 | 430nF |  | MLCC贴片电容-430nF/430000-±20%-16V-X7R-0603 | Cap | G:\Library\AD_Library\SCH\01_Basic.SchLib | C0603 | G:\Library\AD_Library\PCB\002-Capacitance.PcbLib |  | ±20% | 16V |  |  | -55℃~+125℃ |  |  | 1.6mm*0.8mm*0.9mm
SF01052370 |  | 0603电容 | 470nF |  | MLCC贴片电容-470nF/470000-±20%-16V-X7R-0603 | Cap | G:\Library\AD_Library\SCH\01_Basic.SchLib | C0603 | G:\Library\AD_Library\PCB\002-Capacitance.PcbLib |  | ±20% | 16V |  |  | -55℃~+125℃ |  |  | 1.6mm*0.8mm*0.9mm
SF01052371 |  | 0603电容 | 510nF |  | MLCC贴片电容-510nF/510000-±20%-16V-X7R-0603 | Cap | G:\Library\AD_Library\SCH\01_Basic.SchLib | C0603 | G:\Library\AD_Library\PCB\002-Capacitance.PcbLib |  | ±20% | 16V |  |  | -55℃~+125℃ |  |  | 1.6mm*0.8mm*0.9mm
SF01052372 |  | 0603电容 | 560nF |  | MLCC贴片电容-560nF/560000-±20%-16V-X7R-0603 | Cap | G:\Library\AD_Library\SCH\01_Basic.SchLib | C0603 | G:\Library\AD_Library\PCB\002-Capacitance.PcbLib |  | ±20% | 16V |  |  | -55℃~+125℃ |  |  | 1.6mm*0.8mm*0.9mm
SF01052373 |  | 0603电容 | 620nF |  | MLCC贴片电容-620nF/620000-±20%-16V-X7R-0603 | Cap | G:\Library\AD_Library\SCH\01_Basic.SchLib | C0603 | G:\Library\AD_Library\PCB\002-Capacitance.PcbLib |  | ±20% | 16V |  |  | -55℃~+125℃ |  |  | 1.6mm*0.8mm*0.9mm
SF01052374 |  | 0603电容 | 680nF |  | MLCC贴片电容-680nF/680000-±20%-16V-X7R-0603 | Cap | G:\Library\AD_Library\SCH\01_Basic.SchLib | C0603 | G:\Library\AD_Library\PCB\002-Capacitance.PcbLib |  | ±20% | 16V |  |  | -55℃~+125℃ |  |  | 1.6mm*0.8mm*0.9mm
SF01052375 |  | 0603电容 | 750nF |  | MLCC贴片电容-750nF/750000-±20%-16V-X7R-0603 | Cap | G:\Library\AD_Library\SCH\01_Basic.SchLib | C0603 | G:\Library\AD_Library\PCB\002-Capacitance.PcbLib |  | ±20% | 16V |  |  | -55℃~+125℃ |  |  | 1.6mm*0.8mm*0.9mm
SF01052376 |  | 0603电容 | 820nF |  | MLCC贴片电容-820nF/820000-±20%-16V-X7R-0603 | Cap | G:\Library\AD_Library\SCH\01_Basic.SchLib | C0603 | G:\Library\AD_Library\PCB\002-Capacitance.PcbLib |  | ±20% | 16V |  |  | -55℃~+125℃ |  |  | 1.6mm*0.8mm*0.9mm
SF01052377 |  | 0603电容 | 910nF |  | MLCC贴片电容-910nF/910000-±20%-16V-X7R-0603 | Cap | G:\Library\AD_Library\SCH\01_Basic.SchLib | C0603 | G:\Library\AD_Library\PCB\002-Capacitance.PcbLib |  | ±20% | 16V |  |  | -55℃~+125℃ |  |  | 1.6mm*0.8mm*0.9mm
SF01052378 |  | 0603电容 | 1.0uF |  | MLCC贴片电容-1.0uF/1000000-±20%-16V-X7R-0603 | Cap | G:\Library\AD_Library\SCH\01_Basic.SchLib | C0603 | G:\Library\AD_Library\PCB\002-Capacitance.PcbLib |  | ±20% | 16V |  |  | -55℃~+125℃ |  |  | 1.6mm*0.8mm*0.9mm
SF01052379 |  | 0603电容 | 1.1uF |  | MLCC贴片电容-1.1uF/1100000-±20%-16V-X7R-0603 | Cap | G:\Library\AD_Library\SCH\01_Basic.SchLib | C0603 | G:\Library\AD_Library\PCB\002-Capacitance.PcbLib |  | ±20% | 16V |  |  | -55℃~+125℃ |  |  | 1.6mm*0.8mm*0.9mm
SF01052380 |  | 0603电容 | 1.2uF |  | MLCC贴片电容-1.2uF/1200000-±20%-16V-X7R-0603 | Cap | G:\Library\AD_Library\SCH\01_Basic.SchLib | C0603 | G:\Library\AD_Library\PCB\002-Capacitance.PcbLib |  | ±20% | 16V |  |  | -55℃~+125℃ |  |  | 1.6mm*0.8mm*0.9mm
SF01052381 |  | 0603电容 | 1.3uF |  | MLCC贴片电容-1.3uF/1300000-±20%-16V-X7R-0603 | Cap | G:\Library\AD_Library\SCH\01_Basic.SchLib | C0603 | G:\Library\AD_Library\PCB\002-Capacitance.PcbLib |  | ±20% | 16V |  |  | -55℃~+125℃ |  |  | 1.6mm*0.8mm*0.9mm
SF01052382 |  | 0603电容 | 1.5uF |  | MLCC贴片电容-1.5uF/1500000-±20%-16V-X7R-0603 | Cap | G:\Library\AD_Library\SCH\01_Basic.SchLib | C0603 | G:\Library\AD_Library\PCB\002-Capacitance.PcbLib |  | ±20% | 16V |  |  | -55℃~+125℃ |  |  | 1.6mm*0.8mm*0.9mm
SF01052383 |  | 0603电容 | 1.6uF |  | MLCC贴片电容-1.6uF/1600000-±20%-16V-X7R-0603 | Cap | G:\Library\AD_Library\SCH\01_Basic.SchLib | C0603 | G:\Library\AD_Library\PCB\002-Capacitance.PcbLib |  | ±20% | 16V |  |  | -55℃~+125℃ |  |  | 1.6mm*0.8mm*0.9mm
SF01052384 |  | 0603电容 | 1.8uF |  | MLCC贴片电容-1.8uF/1800000-±20%-16V-X7R-0603 | Cap | G:\Library\AD_Library\SCH\01_Basic.SchLib | C0603 | G:\Library\AD_Library\PCB\002-Capacitance.PcbLib |  | ±20% | 16V |  |  | -55℃~+125℃ |  |  | 1.6mm*0.8mm*0.9mm
SF01052385 |  | 0603电容 | 2.0uF |  | MLCC贴片电容-2.0uF/2000000-±20%-16V-X7R-0603 | Cap | G:\Library\AD_Library\SCH\01_Basic.SchLib | C0603 | G:\Library\AD_Library\PCB\002-Capacitance.PcbLib |  | ±20% | 16V |  |  | -55℃~+125℃ |  |  | 1.6mm*0.8mm*0.9mm
SF01052386 |  | 0603电容 | 2.2uF |  | MLCC贴片电容-2.2uF/2200000-±20%-16V-X7R-0603 | Cap | G:\Library\AD_Library\SCH\01_Basic.SchLib | C0603 | G:\Library\AD_Library\PCB\002-Capacitance.PcbLib |  | ±20% | 16V |  |  | -55℃~+125℃ |  |  | 1.6mm*0.8mm*0.9mm
SF01052387 |  | 0603电容 | 2.4uF |  | MLCC贴片电容-2.4uF/2400000-±20%-16V-X7R-0603 | Cap | G:\Library\AD_Library\SCH\01_Basic.SchLib | C0603 | G:\Library\AD_Library\PCB\002-Capacitance.PcbLib |  | ±20% | 16V |  |  | -55℃~+125℃ |  |  | 1.6mm*0.8mm*0.9mm
SF01052388 |  | 0603电容 | 2.7uF |  | MLCC贴片电容-27uF/2700000-±20%-16V-X7R-0603 | Cap | G:\Library\AD_Library\SCH\01_Basic.SchLib | C0603 | G:\Library\AD_Library\PCB\002-Capacitance.PcbLib |  | ±20% | 16V |  |  | -55℃~+125℃ |  |  | 1.6mm*0.8mm*0.9mm
SF01052389 |  | 0603电容 | 3.0uF |  | MLCC贴片电容-3.0uF/3000000-±20%-16V-X7R-0603 | Cap | G:\Library\AD_Library\SCH\01_Basic.SchLib | C0603 | G:\Library\AD_Library\PCB\002-Capacitance.PcbLib |  | ±20% | 16V |  |  | -55℃~+125℃ |  |  | 1.6mm*0.8mm*0.9mm
SF01052390 |  | 0603电容 | 3.3uF |  | MLCC贴片电容-3.3uF/3300000-±20%-16V-X7R-0603 | Cap | G:\Library\AD_Library\SCH\01_Basic.SchLib | C0603 | G:\Library\AD_Library\PCB\002-Capacitance.PcbLib |  | ±20% | 16V |  |  | -55℃~+125℃ |  |  | 1.6mm*0.8mm*0.9mm
SF01052391 |  | 0603电容 | 3.6uF |  | MLCC贴片电容-3.6uF/3600000-±20%-16V-X7R-0603 | Cap | G:\Library\AD_Library\SCH\01_Basic.SchLib | C0603 | G:\Library\AD_Library\PCB\002-Capacitance.PcbLib |  | ±20% | 16V |  |  | -55℃~+125℃ |  |  | 1.6mm*0.8mm*0.9mm
SF01052392 |  | 0603电容 | 3.9uF |  | MLCC贴片电容-3.9uF/3900000-±20%-16V-X7R-0603 | Cap | G:\Library\AD_Library\SCH\01_Basic.SchLib | C0603 | G:\Library\AD_Library\PCB\002-Capacitance.PcbLib |  | ±20% | 16V |  |  | -55℃~+125℃ |  |  | 1.6mm*0.8mm*0.9mm
SF01052393 |  | 0603电容 | 4.3uF |  | MLCC贴片电容-4.3uF/4300000-±20%-16V-X7R-0603 | Cap | G:\Library\AD_Library\SCH\01_Basic.SchLib | C0603 | G:\Library\AD_Library\PCB\002-Capacitance.PcbLib |  | ±20% | 16V |  |  | -55℃~+125℃ |  |  | 1.6mm*0.8mm*0.9mm
SF01052394 |  | 0603电容 | 4.7uF |  | MLCC贴片电容-4.7uF/4700000-±20%-16V-X7R-0603 | Cap | G:\Library\AD_Library\SCH\01_Basic.SchLib | C0603 | G:\Library\AD_Library\PCB\002-Capacitance.PcbLib |  | ±20% | 16V |  |  | -55℃~+125℃ |  |  | 1.6mm*0.8mm*0.9mm
SF01052395 |  | 0603电容 | 5.1uF |  | MLCC贴片电容-5.1uF/5100000-±20%-16V-X7R-0603 | Cap | G:\Library\AD_Library\SCH\01_Basic.SchLib | C0603 | G:\Library\AD_Library\PCB\002-Capacitance.PcbLib |  | ±20% | 16V |  |  | -55℃~+125℃ |  |  | 1.6mm*0.8mm*0.9mm
SF01052396 |  | 0603电容 | 5.6uF |  | MLCC贴片电容-5.6uF/5600000-±20%-16V-X7R-0603 | Cap | G:\Library\AD_Library\SCH\01_Basic.SchLib | C0603 | G:\Library\AD_Library\PCB\002-Capacitance.PcbLib |  | ±20% | 16V |  |  | -55℃~+125℃ |  |  | 1.6mm*0.8mm*0.9mm
SF01052397 |  | 0603电容 | 6.2uF |  | MLCC贴片电容-6.2uF/6200000-±20%-16V-X7R-0603 | Cap | G:\Library\AD_Library\SCH\01_Basic.SchLib | C0603 | G:\Library\AD_Library\PCB\002-Capacitance.PcbLib |  | ±20% | 16V |  |  | -55℃~+125℃ |  |  | 1.6mm*0.8mm*0.9mm
SF01052398 |  | 0603电容 | 6.8uF |  | MLCC贴片电容-6.8uF/6800000-±20%-16V-X7R-0603 | Cap | G:\Library\AD_Library\SCH\01_Basic.SchLib | C0603 | G:\Library\AD_Library\PCB\002-Capacitance.PcbLib |  | ±20% | 16V |  |  | -55℃~+125℃ |  |  | 1.6mm*0.8mm*0.9mm
SF01052399 |  | 0603电容 | 7.5uF |  | MLCC贴片电容-7.5uF/7500000-±20%-16V-X7R-0603 | Cap | G:\Library\AD_Library\SCH\01_Basic.SchLib | C0603 | G:\Library\AD_Library\PCB\002-Capacitance.PcbLib |  | ±20% | 16V |  |  | -55℃~+125℃ |  |  | 1.6mm*0.8mm*0.9mm
SF01052400 |  | 0603电容 | 8.2uF |  | MLCC贴片电容-8.2uF/8200000-±20%-16V-X7R-0603 | Cap | G:\Library\AD_Library\SCH\01_Basic.SchLib | C0603 | G:\Library\AD_Library\PCB\002-Capacitance.PcbLib |  | ±20% | 16V |  |  | -55℃~+125℃ |  |  | 1.6mm*0.8mm*0.9mm
SF01052401 |  | 0603电容 | 9.1uF |  | MLCC贴片电容-9.1uF/9100000-±20%-16V-X7R-0603 | Cap | G:\Library\AD_Library\SCH\01_Basic.SchLib | C0603 | G:\Library\AD_Library\PCB\002-Capacitance.PcbLib |  | ±20% | 16V |  |  | -55℃~+125℃ |  |  | 1.6mm*0.8mm*0.9mm
SF01052402 |  | 0603电容 | 10uF |  | MLCC贴片电容-10uF/10000000-±20%-16V-X7R-0603 | Cap | G:\Library\AD_Library\SCH\01_Basic.SchLib | C0603 | G:\Library\AD_Library\PCB\002-Capacitance.PcbLib |  | ±20% | 16V |  |  | -55℃~+125℃ |  |  | 1.6mm*0.8mm*0.9mm
SF01052403 |  | 0603电容 | 11uF |  | MLCC贴片电容-11uF/11000000-±20%-16V-X7R-0603 | Cap | G:\Library\AD_Library\SCH\01_Basic.SchLib | C0603 | G:\Library\AD_Library\PCB\002-Capacitance.PcbLib |  | ±20% | 16V |  |  | -55℃~+125℃ |  |  | 1.6mm*0.8mm*0.9mm
SF01052404 |  | 0603电容 | 12uF |  | MLCC贴片电容-12uF/12000000-±20%-16V-X7R-0603 | Cap | G:\Library\AD_Library\SCH\01_Basic.SchLib | C0603 | G:\Library\AD_Library\PCB\002-Capacitance.PcbLib |  | ±20% | 16V |  |  | -55℃~+125℃ |  |  | 1.6mm*0.8mm*0.9mm
SF01052405 |  | 0603电容 | 13uF |  | MLCC贴片电容-13uF/13000000-±20%-16V-X7R-0603 | Cap | G:\Library\AD_Library\SCH\01_Basic.SchLib | C0603 | G:\Library\AD_Library\PCB\002-Capacitance.PcbLib |  | ±20% | 16V |  |  | -55℃~+125℃ |  |  | 1.6mm*0.8mm*0.9mm
SF01052406 |  | 0603电容 | 15uF |  | MLCC贴片电容-15uF/15000000-±20%-16V-X7R-0603 | Cap | G:\Library\AD_Library\SCH\01_Basic.SchLib | C0603 | G:\Library\AD_Library\PCB\002-Capacitance.PcbLib |  | ±20% | 16V |  |  | -55℃~+125℃ |  |  | 1.6mm*0.8mm*0.9mm
SF01052407 |  | 0603电容 | 16uF |  | MLCC贴片电容-16uF/16000000-±20%-16V-X7R-0603 | Cap | G:\Library\AD_Library\SCH\01_Basic.SchLib | C0603 | G:\Library\AD_Library\PCB\002-Capacitance.PcbLib |  | ±20% | 16V |  |  | -55℃~+125℃ |  |  | 1.6mm*0.8mm*0.9mm
SF01052408 |  | 0603电容 | 18uF |  | MLCC贴片电容-18uF/18000000-±20%-16V-X7R-0603 | Cap | G:\Library\AD_Library\SCH\01_Basic.SchLib | C0603 | G:\Library\AD_Library\PCB\002-Capacitance.PcbLib |  | ±20% | 16V |  |  | -55℃~+125℃ |  |  | 1.6mm*0.8mm*0.9mm
SF01052409 |  | 0603电容 | 20uF |  | MLCC贴片电容-20uF/20000000-±20%-16V-X7R-0603 | Cap | G:\Library\AD_Library\SCH\01_Basic.SchLib | C0603 | G:\Library\AD_Library\PCB\002-Capacitance.PcbLib |  | ±20% | 16V |  |  | -55℃~+125℃ |  |  | 1.6mm*0.8mm*0.9mm
SF01052410 |  | 0603电容 | 22uF |  | MLCC贴片电容-22uF/22000000-±20%-16V-X7R-0603 | Cap | G:\Library\AD_Library\SCH\01_Basic.SchLib | C0603 | G:\Library\AD_Library\PCB\002-Capacitance.PcbLib |  | ±20% | 16V |  |  | -55℃~+125℃ |  |  | 1.6mm*0.8mm*0.9mm
SF01052411 |  | 0603电容 | 24uF |  | MLCC贴片电容-24uF/24000000-±20%-16V-X7R-0603 | Cap | G:\Library\AD_Library\SCH\01_Basic.SchLib | C0603 | G:\Library\AD_Library\PCB\002-Capacitance.PcbLib |  | ±20% | 16V |  |  | -55℃~+125℃ |  |  | 1.6mm*0.8mm*0.9mm
SF01052412 |  | 0603电容 | 27uF |  | MLCC贴片电容-27uF/27000000-±20%-16V-X7R-0603 | Cap | G:\Library\AD_Library\SCH\01_Basic.SchLib | C0603 | G:\Library\AD_Library\PCB\002-Capacitance.PcbLib |  | ±20% | 16V |  |  | -55℃~+125℃ |  |  | 1.6mm*0.8mm*0.9mm
SF01052413 |  | 0603电容 | 30uF |  | MLCC贴片电容-30uF/30000000-±20%-16V-X7R-0603 | Cap | G:\Library\AD_Library\SCH\01_Basic.SchLib | C0603 | G:\Library\AD_Library\PCB\002-Capacitance.PcbLib |  | ±20% | 16V |  |  | -55℃~+125℃ |  |  | 1.6mm*0.8mm*0.9mm
SF01052414 |  | 0603电容 | 33uF |  | MLCC贴片电容-33uF/33000000-±20%-16V-X7R-0603 | Cap | G:\Library\AD_Library\SCH\01_Basic.SchLib | C0603 | G:\Library\AD_Library\PCB\002-Capacitance.PcbLib |  | ±20% | 16V |  |  | -55℃~+125℃ |  |  | 1.6mm*0.8mm*0.9mm
SF01052415 |  | 0603电容 | 36uF |  | MLCC贴片电容-36uF/36000000-±20%-16V-X7R-0603 | Cap | G:\Library\AD_Library\SCH\01_Basic.SchLib | C0603 | G:\Library\AD_Library\PCB\002-Capacitance.PcbLib |  | ±20% | 16V |  |  | -55℃~+125℃ |  |  | 1.6mm*0.8mm*0.9mm
SF01052416 |  | 0603电容 | 39uF |  | MLCC贴片电容-39uF/39000000-±20%-16V-X7R-0603 | Cap | G:\Library\AD_Library\SCH\01_Basic.SchLib | C0603 | G:\Library\AD_Library\PCB\002-Capacitance.PcbLib |  | ±20% | 16V |  |  | -55℃~+125℃ |  |  | 1.6mm*0.8mm*0.9mm
SF01052417 |  | 0603电容 | 43uF |  | MLCC贴片电容-43uF/43000000-±20%-16V-X7R-0603 | Cap | G:\Library\AD_Library\SCH\01_Basic.SchLib | C0603 | G:\Library\AD_Library\PCB\002-Capacitance.PcbLib |  | ±20% | 16V |  |  | -55℃~+125℃ |  |  | 1.6mm*0.8mm*0.9mm
SF01052418 |  | 0603电容 | 47uF |  | MLCC贴片电容-47uF/47000000-±20%-16V-X7R-0603 | Cap | G:\Library\AD_Library\SCH\01_Basic.SchLib | C0603 | G:\Library\AD_Library\PCB\002-Capacitance.PcbLib |  | ±20% | 16V |  |  | -55℃~+125℃ |  |  | 1.6mm*0.8mm*0.9mm
SF01052419 |  | 0603电容 | 0.5pF |  | MLCC贴片电容-0.5pF/0.5-±20%-25V-X7R-0603 | Cap | G:\Library\AD_Library\SCH\01_Basic.SchLib | C0603 | G:\Library\AD_Library\PCB\002-Capacitance.PcbLib |  | ±20% | 25V |  |  | -55℃~+125℃ |  |  | 1.6mm*0.8mm*0.9mm
SF01052420 |  | 0603电容 | 1.0pF |  | MLCC贴片电容-1.0pF/1.0-±20%-25V-X7R-0603 | Cap | G:\Library\AD_Library\SCH\01_Basic.SchLib | C0603 | G:\Library\AD_Library\PCB\002-Capacitance.PcbLib |  | ±20% | 25V |  |  | -55℃~+125℃ |  |  | 1.6mm*0.8mm*0.9mm
SF01052421 |  | 0603电容 | 1.1pF |  | MLCC贴片电容-1.1pF/1.1-±20%-25V-X7R-0603 | Cap | G:\Library\AD_Library\SCH\01_Basic.SchLib | C0603 | G:\Library\AD_Library\PCB\002-Capacitance.PcbLib |  | ±20% | 25V |  |  | -55℃~+125℃ |  |  | 1.6mm*0.8mm*0.9mm
SF01052422 |  | 0603电容 | 1.2pF |  | MLCC贴片电容-1.2pF/1.2-±20%-25V-X7R-0603 | Cap | G:\Library\AD_Library\SCH\01_Basic.SchLib | C0603 | G:\Library\AD_Library\PCB\002-Capacitance.PcbLib |  | ±20% | 25V |  |  | -55℃~+125℃ |  |  | 1.6mm*0.8mm*0.9mm
SF01052423 |  | 0603电容 | 1.3pF |  | MLCC贴片电容-1.3pF/1.3-±20%-25V-X7R-0603 | Cap | G:\Library\AD_Library\SCH\01_Basic.SchLib | C0603 | G:\Library\AD_Library\PCB\002-Capacitance.PcbLib |  | ±20% | 25V |  |  | -55℃~+125℃ |  |  | 1.6mm*0.8mm*0.9mm
SF01052424 |  | 0603电容 | 1.5pF |  | MLCC贴片电容-1.5pF/1.5-±20%-25V-X7R-0603 | Cap | G:\Library\AD_Library\SCH\01_Basic.SchLib | C0603 | G:\Library\AD_Library\PCB\002-Capacitance.PcbLib |  | ±20% | 25V |  |  | -55℃~+125℃ |  |  | 1.6mm*0.8mm*0.9mm
SF01052425 |  | 0603电容 | 1.6pF |  | MLCC贴片电容-1.6pF/1.6-±20%-25V-X7R-0603 | Cap | G:\Library\AD_Library\SCH\01_Basic.SchLib | C0603 | G:\Library\AD_Library\PCB\002-Capacitance.PcbLib |  | ±20% | 25V |  |  | -55℃~+125℃ |  |  | 1.6mm*0.8mm*0.9mm
SF01052426 |  | 0603电容 | 1.8pF |  | MLCC贴片电容-1.8pF/1.8-±20%-25V-X7R-0603 | Cap | G:\Library\AD_Library\SCH\01_Basic.SchLib | C0603 | G:\Library\AD_Library\PCB\002-Capacitance.PcbLib |  | ±20% | 25V |  |  | -55℃~+125℃ |  |  | 1.6mm*0.8mm*0.9mm
SF01052427 |  | 0603电容 | 2.0pF |  | MLCC贴片电容-2.0pF/2.0-±20%-25V-X7R-0603 | Cap | G:\Library\AD_Library\SCH\01_Basic.SchLib | C0603 | G:\Library\AD_Library\PCB\002-Capacitance.PcbLib |  | ±20% | 25V |  |  | -55℃~+125℃ |  |  | 1.6mm*0.8mm*0.9mm
SF01052428 |  | 0603电容 | 2.2pF |  | MLCC贴片电容-2.2pF/2.2-±20%-25V-X7R-0603 | Cap | G:\Library\AD_Library\SCH\01_Basic.SchLib | C0603 | G:\Library\AD_Library\PCB\002-Capacitance.PcbLib |  | ±20% | 25V |  |  | -55℃~+125℃ |  |  | 1.6mm*0.8mm*0.9mm
SF01052429 |  | 0603电容 | 2.4pF |  | MLCC贴片电容-2.4pF/2.4-±20%-25V-X7R-0603 | Cap | G:\Library\AD_Library\SCH\01_Basic.SchLib | C0603 | G:\Library\AD_Library\PCB\002-Capacitance.PcbLib |  | ±20% | 25V |  |  | -55℃~+125℃ |  |  | 1.6mm*0.8mm*0.9mm
SF01052430 |  | 0603电容 | 2.7pF |  | MLCC贴片电容-2.7pF/2.7-±20%-25V-X7R-0603 | Cap | G:\Library\AD_Library\SCH\01_Basic.SchLib | C0603 | G:\Library\AD_Library\PCB\002-Capacitance.PcbLib |  | ±20% | 25V |  |  | -55℃~+125℃ |  |  | 1.6mm*0.8mm*0.9mm
SF01052431 |  | 0603电容 | 3.0pF |  | MLCC贴片电容-3.0pF/3.0-±20%-25V-X7R-0603 | Cap | G:\Library\AD_Library\SCH\01_Basic.SchLib | C0603 | G:\Library\AD_Library\PCB\002-Capacitance.PcbLib |  | ±20% | 25V |  |  | -55℃~+125℃ |  |  | 1.6mm*0.8mm*0.9mm
SF01052432 |  | 0603电容 | 3.3pF |  | MLCC贴片电容-3.3pF/3.3-±20%-25V-X7R-0603 | Cap | G:\Library\AD_Library\SCH\01_Basic.SchLib | C0603 | G:\Library\AD_Library\PCB\002-Capacitance.PcbLib |  | ±20% | 25V |  |  | -55℃~+125℃ |  |  | 1.6mm*0.8mm*0.9mm
SF01052433 |  | 0603电容 | 3.6pF |  | MLCC贴片电容-3.6pF/3.6-±20%-25V-X7R-0603 | Cap | G:\Library\AD_Library\SCH\01_Basic.SchLib | C0603 | G:\Library\AD_Library\PCB\002-Capacitance.PcbLib |  | ±20% | 25V |  |  | -55℃~+125℃ |  |  | 1.6mm*0.8mm*0.9mm
SF01052434 |  | 0603电容 | 3.9pF |  | MLCC贴片电容-3.9pF/3.9-±20%-25V-X7R-0603 | Cap | G:\Library\AD_Library\SCH\01_Basic.SchLib | C0603 | G:\Library\AD_Library\PCB\002-Capacitance.PcbLib |  | ±20% | 25V |  |  | -55℃~+125℃ |  |  | 1.6mm*0.8mm*0.9mm
SF01052435 |  | 0603电容 | 4.3pF |  | MLCC贴片电容-4.3pF/4.3-±20%-25V-X7R-0603 | Cap | G:\Library\AD_Library\SCH\01_Basic.SchLib | C0603 | G:\Library\AD_Library\PCB\002-Capacitance.PcbLib |  | ±20% | 25V |  |  | -55℃~+125℃ |  |  | 1.6mm*0.8mm*0.9mm
SF01052436 |  | 0603电容 | 4.7pF |  | MLCC贴片电容-4.7pF/4.7-±20%-25V-X7R-0603 | Cap | G:\Library\AD_Library\SCH\01_Basic.SchLib | C0603 | G:\Library\AD_Library\PCB\002-Capacitance.PcbLib |  | ±20% | 25V |  |  | -55℃~+125℃ |  |  | 1.6mm*0.8mm*0.9mm
SF01052437 |  | 0603电容 | 5.1pF |  | MLCC贴片电容-5.1pF/5.1-±20%-25V-X7R-0603 | Cap | G:\Library\AD_Library\SCH\01_Basic.SchLib | C0603 | G:\Library\AD_Library\PCB\002-Capacitance.PcbLib |  | ±20% | 25V |  |  | -55℃~+125℃ |  |  | 1.6mm*0.8mm*0.9mm
SF01052438 |  | 0603电容 | 5.6pF |  | MLCC贴片电容-5.6pF/5.6-±20%-25V-X7R-0603 | Cap | G:\Library\AD_Library\SCH\01_Basic.SchLib | C0603 | G:\Library\AD_Library\PCB\002-Capacitance.PcbLib |  | ±20% | 25V |  |  | -55℃~+125℃ |  |  | 1.6mm*0.8mm*0.9mm
SF01052439 |  | 0603电容 | 6.2pF |  | MLCC贴片电容-6.2pF/6.2-±20%-25V-X7R-0603 | Cap | G:\Library\AD_Library\SCH\01_Basic.SchLib | C0603 | G:\Library\AD_Library\PCB\002-Capacitance.PcbLib |  | ±20% | 25V |  |  | -55℃~+125℃ |  |  | 1.6mm*0.8mm*0.9mm
SF01052440 |  | 0603电容 | 6.8pF |  | MLCC贴片电容-6.8pF/6.8-±20%-25V-X7R-0603 | Cap | G:\Library\AD_Library\SCH\01_Basic.SchLib | C0603 | G:\Library\AD_Library\PCB\002-Capacitance.PcbLib |  | ±20% | 25V |  |  | -55℃~+125℃ |  |  | 1.6mm*0.8mm*0.9mm
SF01052441 |  | 0603电容 | 7.5pF |  | MLCC贴片电容-7.5pF/7.5-±20%-25V-X7R-0603 | Cap | G:\Library\AD_Library\SCH\01_Basic.SchLib | C0603 | G:\Library\AD_Library\PCB\002-Capacitance.PcbLib |  | ±20% | 25V |  |  | -55℃~+125℃ |  |  | 1.6mm*0.8mm*0.9mm
SF01052442 |  | 0603电容 | 8.2pF |  | MLCC贴片电容-8.2pF/8.2-±20%-25V-X7R-0603 | Cap | G:\Library\AD_Library\SCH\01_Basic.SchLib | C0603 | G:\Library\AD_Library\PCB\002-Capacitance.PcbLib |  | ±20% | 25V |  |  | -55℃~+125℃ |  |  | 1.6mm*0.8mm*0.9mm
SF01052443 |  | 0603电容 | 9.1pF |  | MLCC贴片电容-9.1pF/9.1-±20%-25V-X7R-0603 | Cap | G:\Library\AD_Library\SCH\01_Basic.SchLib | C0603 | G:\Library\AD_Library\PCB\002-Capacitance.PcbLib |  | ±20% | 25V |  |  | -55℃~+125℃ |  |  | 1.6mm*0.8mm*0.9mm
SF01052444 |  | 0603电容 | 10pF |  | MLCC贴片电容-10pF/10-±20%-25V-X7R-0603 | Cap | G:\Library\AD_Library\SCH\01_Basic.SchLib | C0603 | G:\Library\AD_Library\PCB\002-Capacitance.PcbLib |  | ±20% | 25V |  |  | -55℃~+125℃ |  |  | 1.6mm*0.8mm*0.9mm
SF01052445 |  | 0603电容 | 11pF |  | MLCC贴片电容-11pF/11-±20%-25V-X7R-0603 | Cap | G:\Library\AD_Library\SCH\01_Basic.SchLib | C0603 | G:\Library\AD_Library\PCB\002-Capacitance.PcbLib |  | ±20% | 25V |  |  | -55℃~+125℃ |  |  | 1.6mm*0.8mm*0.9mm
SF01052446 |  | 0603电容 | 12pF |  | MLCC贴片电容-12pF/12-±20%-25V-X7R-0603 | Cap | G:\Library\AD_Library\SCH\01_Basic.SchLib | C0603 | G:\Library\AD_Library\PCB\002-Capacitance.PcbLib |  | ±20% | 25V |  |  | -55℃~+125℃ |  |  | 1.6mm*0.8mm*0.9mm
SF01052447 |  | 0603电容 | 13pF |  | MLCC贴片电容-13pF/13-±20%-25V-X7R-0603 | Cap | G:\Library\AD_Library\SCH\01_Basic.SchLib | C0603 | G:\Library\AD_Library\PCB\002-Capacitance.PcbLib |  | ±20% | 25V |  |  | -55℃~+125℃ |  |  | 1.6mm*0.8mm*0.9mm
SF01052448 |  | 0603电容 | 15pF |  | MLCC贴片电容-15pF/15-±20%-25V-X7R-0603 | Cap | G:\Library\AD_Library\SCH\01_Basic.SchLib | C0603 | G:\Library\AD_Library\PCB\002-Capacitance.PcbLib |  | ±20% | 25V |  |  | -55℃~+125℃ |  |  | 1.6mm*0.8mm*0.9mm
SF01052449 |  | 0603电容 | 16pF |  | MLCC贴片电容-16pF/16-±20%-25V-X7R-0603 | Cap | G:\Library\AD_Library\SCH\01_Basic.SchLib | C0603 | G:\Library\AD_Library\PCB\002-Capacitance.PcbLib |  | ±20% | 25V |  |  | -55℃~+125℃ |  |  | 1.6mm*0.8mm*0.9mm
SF01052450 |  | 0603电容 | 18pF |  | MLCC贴片电容-18pF/18-±20%-25V-X7R-0603 | Cap | G:\Library\AD_Library\SCH\01_Basic.SchLib | C0603 | G:\Library\AD_Library\PCB\002-Capacitance.PcbLib |  | ±20% | 25V |  |  | -55℃~+125℃ |  |  | 1.6mm*0.8mm*0.9mm
SF01052451 |  | 0603电容 | 20pF |  | MLCC贴片电容-20pF/20-±20%-25V-X7R-0603 | Cap | G:\Library\AD_Library\SCH\01_Basic.SchLib | C0603 | G:\Library\AD_Library\PCB\002-Capacitance.PcbLib |  | ±20% | 25V |  |  | -55℃~+125℃ |  |  | 1.6mm*0.8mm*0.9mm
SF01052452 |  | 0603电容 | 22pF |  | MLCC贴片电容-22pF/22-±20%-25V-X7R-0603 | Cap | G:\Library\AD_Library\SCH\01_Basic.SchLib | C0603 | G:\Library\AD_Library\PCB\002-Capacitance.PcbLib |  | ±20% | 25V |  |  | -55℃~+125℃ |  |  | 1.6mm*0.8mm*0.9mm
SF01052453 |  | 0603电容 | 24pF |  | MLCC贴片电容-24pF/24-±20%-25V-X7R-0603 | Cap | G:\Library\AD_Library\SCH\01_Basic.SchLib | C0603 | G:\Library\AD_Library\PCB\002-Capacitance.PcbLib |  | ±20% | 25V |  |  | -55℃~+125℃ |  |  | 1.6mm*0.8mm*0.9mm
SF01052454 |  | 0603电容 | 27pF |  | MLCC贴片电容-27pF/27-±20%-25V-X7R-0603 | Cap | G:\Library\AD_Library\SCH\01_Basic.SchLib | C0603 | G:\Library\AD_Library\PCB\002-Capacitance.PcbLib |  | ±20% | 25V |  |  | -55℃~+125℃ |  |  | 1.6mm*0.8mm*0.9mm
SF01052455 |  | 0603电容 | 30pF |  | MLCC贴片电容-30pF/30-±20%-25V-X7R-0603 | Cap | G:\Library\AD_Library\SCH\01_Basic.SchLib | C0603 | G:\Library\AD_Library\PCB\002-Capacitance.PcbLib |  | ±20% | 25V |  |  | -55℃~+125℃ |  |  | 1.6mm*0.8mm*0.9mm
SF01052456 |  | 0603电容 | 33pF |  | MLCC贴片电容-33pF/33-±20%-25V-X7R-0603 | Cap | G:\Library\AD_Library\SCH\01_Basic.SchLib | C0603 | G:\Library\AD_Library\PCB\002-Capacitance.PcbLib |  | ±20% | 25V |  |  | -55℃~+125℃ |  |  | 1.6mm*0.8mm*0.9mm
SF01052457 |  | 0603电容 | 36pF |  | MLCC贴片电容-36pF/36-±20%-25V-X7R-0603 | Cap | G:\Library\AD_Library\SCH\01_Basic.SchLib | C0603 | G:\Library\AD_Library\PCB\002-Capacitance.PcbLib |  | ±20% | 25V |  |  | -55℃~+125℃ |  |  | 1.6mm*0.8mm*0.9mm
SF01052458 |  | 0603电容 | 39pF |  | MLCC贴片电容-39pF/39-±20%-25V-X7R-0603 | Cap | G:\Library\AD_Library\SCH\01_Basic.SchLib | C0603 | G:\Library\AD_Library\PCB\002-Capacitance.PcbLib |  | ±20% | 25V |  |  | -55℃~+125℃ |  |  | 1.6mm*0.8mm*0.9mm
SF01052459 |  | 0603电容 | 43pF |  | MLCC贴片电容-43pF/43-±20%-25V-X7R-0603 | Cap | G:\Library\AD_Library\SCH\01_Basic.SchLib | C0603 | G:\Library\AD_Library\PCB\002-Capacitance.PcbLib |  | ±20% | 25V |  |  | -55℃~+125℃ |  |  | 1.6mm*0.8mm*0.9mm
SF01052460 |  | 0603电容 | 47pF |  | MLCC贴片电容-47pF/47-±20%-25V-X7R-0603 | Cap | G:\Library\AD_Library\SCH\01_Basic.SchLib | C0603 | G:\Library\AD_Library\PCB\002-Capacitance.PcbLib |  | ±20% | 25V |  |  | -55℃~+125℃ |  |  | 1.6mm*0.8mm*0.9mm
SF01052461 |  | 0603电容 | 51pF |  | MLCC贴片电容-51pF/51-±20%-25V-X7R-0603 | Cap | G:\Library\AD_Library\SCH\01_Basic.SchLib | C0603 | G:\Library\AD_Library\PCB\002-Capacitance.PcbLib |  | ±20% | 25V |  |  | -55℃~+125℃ |  |  | 1.6mm*0.8mm*0.9mm
SF01052462 |  | 0603电容 | 56pF |  | MLCC贴片电容-56pF/56-±20%-25V-X7R-0603 | Cap | G:\Library\AD_Library\SCH\01_Basic.SchLib | C0603 | G:\Library\AD_Library\PCB\002-Capacitance.PcbLib |  | ±20% | 25V |  |  | -55℃~+125℃ |  |  | 1.6mm*0.8mm*0.9mm
SF01052463 |  | 0603电容 | 62pF |  | MLCC贴片电容-62pF/62-±20%-25V-X7R-0603 | Cap | G:\Library\AD_Library\SCH\01_Basic.SchLib | C0603 | G:\Library\AD_Library\PCB\002-Capacitance.PcbLib |  | ±20% | 25V |  |  | -55℃~+125℃ |  |  | 1.6mm*0.8mm*0.9mm
SF01052464 |  | 0603电容 | 68pF |  | MLCC贴片电容-68pF/68-±20%-25V-X7R-0603 | Cap | G:\Library\AD_Library\SCH\01_Basic.SchLib | C0603 | G:\Library\AD_Library\PCB\002-Capacitance.PcbLib |  | ±20% | 25V |  |  | -55℃~+125℃ |  |  | 1.6mm*0.8mm*0.9mm
SF01052465 |  | 0603电容 | 75pF |  | MLCC贴片电容-75pF/75-±20%-25V-X7R-0603 | Cap | G:\Library\AD_Library\SCH\01_Basic.SchLib | C0603 | G:\Library\AD_Library\PCB\002-Capacitance.PcbLib |  | ±20% | 25V |  |  | -55℃~+125℃ |  |  | 1.6mm*0.8mm*0.9mm
SF01052466 |  | 0603电容 | 82pF |  | MLCC贴片电容-82pF/82-±20%-25V-X7R-0603 | Cap | G:\Library\AD_Library\SCH\01_Basic.SchLib | C0603 | G:\Library\AD_Library\PCB\002-Capacitance.PcbLib |  | ±20% | 25V |  |  | -55℃~+125℃ |  |  | 1.6mm*0.8mm*0.9mm
SF01052467 |  | 0603电容 | 91pF |  | MLCC贴片电容-91pF/91-±20%-25V-X7R-0603 | Cap | G:\Library\AD_Library\SCH\01_Basic.SchLib | C0603 | G:\Library\AD_Library\PCB\002-Capacitance.PcbLib |  | ±20% | 25V |  |  | -55℃~+125℃ |  |  | 1.6mm*0.8mm*0.9mm
SF01052468 |  | 0603电容 | 100pF |  | MLCC贴片电容-100pF/100-±20%-25V-X7R-0603 | Cap | G:\Library\AD_Library\SCH\01_Basic.SchLib | C0603 | G:\Library\AD_Library\PCB\002-Capacitance.PcbLib |  | ±20% | 25V |  |  | -55℃~+125℃ |  |  | 1.6mm*0.8mm*0.9mm
SF01052469 |  | 0603电容 | 110pF |  | MLCC贴片电容-110pF/110-±20%-25V-X7R-0603 | Cap | G:\Library\AD_Library\SCH\01_Basic.SchLib | C0603 | G:\Library\AD_Library\PCB\002-Capacitance.PcbLib |  | ±20% | 25V |  |  | -55℃~+125℃ |  |  | 1.6mm*0.8mm*0.9mm
SF01052470 |  | 0603电容 | 120pF |  | MLCC贴片电容-120pF/120-±20%-25V-X7R-0603 | Cap | G:\Library\AD_Library\SCH\01_Basic.SchLib | C0603 | G:\Library\AD_Library\PCB\002-Capacitance.PcbLib |  | ±20% | 25V |  |  | -55℃~+125℃ |  |  | 1.6mm*0.8mm*0.9mm
SF01052471 |  | 0603电容 | 130pF |  | MLCC贴片电容-130pF/130-±20%-25V-X7R-0603 | Cap | G:\Library\AD_Library\SCH\01_Basic.SchLib | C0603 | G:\Library\AD_Library\PCB\002-Capacitance.PcbLib |  | ±20% | 25V |  |  | -55℃~+125℃ |  |  | 1.6mm*0.8mm*0.9mm
SF01052472 |  | 0603电容 | 150pF |  | MLCC贴片电容-150pF/150-±20%-25V-X7R-0603 | Cap | G:\Library\AD_Library\SCH\01_Basic.SchLib | C0603 | G:\Library\AD_Library\PCB\002-Capacitance.PcbLib |  | ±20% | 25V |  |  | -55℃~+125℃ |  |  | 1.6mm*0.8mm*0.9mm
SF01052473 |  | 0603电容 | 160pF |  | MLCC贴片电容-160pF/160-±20%-25V-X7R-0603 | Cap | G:\Library\AD_Library\SCH\01_Basic.SchLib | C0603 | G:\Library\AD_Library\PCB\002-Capacitance.PcbLib |  | ±20% | 25V |  |  | -55℃~+125℃ |  |  | 1.6mm*0.8mm*0.9mm
SF01052474 |  | 0603电容 | 180pF |  | MLCC贴片电容-180pF/180-±20%-25V-X7R-0603 | Cap | G:\Library\AD_Library\SCH\01_Basic.SchLib | C0603 | G:\Library\AD_Library\PCB\002-Capacitance.PcbLib |  | ±20% | 25V |  |  | -55℃~+125℃ |  |  | 1.6mm*0.8mm*0.9mm
SF01052475 |  | 0603电容 | 200pF |  | MLCC贴片电容-200pF/200-±20%-25V-X7R-0603 | Cap | G:\Library\AD_Library\SCH\01_Basic.SchLib | C0603 | G:\Library\AD_Library\PCB\002-Capacitance.PcbLib |  | ±20% | 25V |  |  | -55℃~+125℃ |  |  | 1.6mm*0.8mm*0.9mm
SF01052476 |  | 0603电容 | 220pF |  | MLCC贴片电容-220pF/220-±20%-25V-X7R-0603 | Cap | G:\Library\AD_Library\SCH\01_Basic.SchLib | C0603 | G:\Library\AD_Library\PCB\002-Capacitance.PcbLib |  | ±20% | 25V |  |  | -55℃~+125℃ |  |  | 1.6mm*0.8mm*0.9mm
SF01052477 |  | 0603电容 | 240pF |  | MLCC贴片电容-240pF/240-±20%-25V-X7R-0603 | Cap | G:\Library\AD_Library\SCH\01_Basic.SchLib | C0603 | G:\Library\AD_Library\PCB\002-Capacitance.PcbLib |  | ±20% | 25V |  |  | -55℃~+125℃ |  |  | 1.6mm*0.8mm*0.9mm
SF01052478 |  | 0603电容 | 270pF |  | MLCC贴片电容-270pF/270-±20%-25V-X7R-0603 | Cap | G:\Library\AD_Library\SCH\01_Basic.SchLib | C0603 | G:\Library\AD_Library\PCB\002-Capacitance.PcbLib |  | ±20% | 25V |  |  | -55℃~+125℃ |  |  | 1.6mm*0.8mm*0.9mm
SF01052479 |  | 0603电容 | 300pF |  | MLCC贴片电容-300pF/300-±20%-25V-X7R-0603 | Cap | G:\Library\AD_Library\SCH\01_Basic.SchLib | C0603 | G:\Library\AD_Library\PCB\002-Capacitance.PcbLib |  | ±20% | 25V |  |  | -55℃~+125℃ |  |  | 1.6mm*0.8mm*0.9mm
SF01052480 |  | 0603电容 | 330pF |  | MLCC贴片电容-330pF/330-±20%-25V-X7R-0603 | Cap | G:\Library\AD_Library\SCH\01_Basic.SchLib | C0603 | G:\Library\AD_Library\PCB\002-Capacitance.PcbLib |  | ±20% | 25V |  |  | -55℃~+125℃ |  |  | 1.6mm*0.8mm*0.9mm
SF01052481 |  | 0603电容 | 360pF |  | MLCC贴片电容-360pF/360-±20%-25V-X7R-0603 | Cap | G:\Library\AD_Library\SCH\01_Basic.SchLib | C0603 | G:\Library\AD_Library\PCB\002-Capacitance.PcbLib |  | ±20% | 25V |  |  | -55℃~+125℃ |  |  | 1.6mm*0.8mm*0.9mm
SF01052482 |  | 0603电容 | 390pF |  | MLCC贴片电容-390pF/390-±20%-25V-X7R-0603 | Cap | G:\Library\AD_Library\SCH\01_Basic.SchLib | C0603 | G:\Library\AD_Library\PCB\002-Capacitance.PcbLib |  | ±20% | 25V |  |  | -55℃~+125℃ |  |  | 1.6mm*0.8mm*0.9mm
SF01052483 |  | 0603电容 | 430pF |  | MLCC贴片电容-430pF/430-±20%-25V-X7R-0603 | Cap | G:\Library\AD_Library\SCH\01_Basic.SchLib | C0603 | G:\Library\AD_Library\PCB\002-Capacitance.PcbLib |  | ±20% | 25V |  |  | -55℃~+125℃ |  |  | 1.6mm*0.8mm*0.9mm
SF01052484 |  | 0603电容 | 470pF |  | MLCC贴片电容-470pF/470-±20%-25V-X7R-0603 | Cap | G:\Library\AD_Library\SCH\01_Basic.SchLib | C0603 | G:\Library\AD_Library\PCB\002-Capacitance.PcbLib |  | ±20% | 25V |  |  | -55℃~+125℃ |  |  | 1.6mm*0.8mm*0.9mm
SF01052485 |  | 0603电容 | 510pF |  | MLCC贴片电容-510pF/510-±20%-25V-X7R-0603 | Cap | G:\Library\AD_Library\SCH\01_Basic.SchLib | C0603 | G:\Library\AD_Library\PCB\002-Capacitance.PcbLib |  | ±20% | 25V |  |  | -55℃~+125℃ |  |  | 1.6mm*0.8mm*0.9mm
SF01052486 |  | 0603电容 | 560pF |  | MLCC贴片电容-560pF/560-±20%-25V-X7R-0603 | Cap | G:\Library\AD_Library\SCH\01_Basic.SchLib | C0603 | G:\Library\AD_Library\PCB\002-Capacitance.PcbLib |  | ±20% | 25V |  |  | -55℃~+125℃ |  |  | 1.6mm*0.8mm*0.9mm
SF01052487 |  | 0603电容 | 620pF |  | MLCC贴片电容-620pF/620-±20%-25V-X7R-0603 | Cap | G:\Library\AD_Library\SCH\01_Basic.SchLib | C0603 | G:\Library\AD_Library\PCB\002-Capacitance.PcbLib |  | ±20% | 25V |  |  | -55℃~+125℃ |  |  | 1.6mm*0.8mm*0.9mm
SF01052488 |  | 0603电容 | 680pF |  | MLCC贴片电容-680pF/680-±20%-25V-X7R-0603 | Cap | G:\Library\AD_Library\SCH\01_Basic.SchLib | C0603 | G:\Library\AD_Library\PCB\002-Capacitance.PcbLib |  | ±20% | 25V |  |  | -55℃~+125℃ |  |  | 1.6mm*0.8mm*0.9mm
SF01052489 |  | 0603电容 | 750pF |  | MLCC贴片电容-750pF/750-±20%-25V-X7R-0603 | Cap | G:\Library\AD_Library\SCH\01_Basic.SchLib | C0603 | G:\Library\AD_Library\PCB\002-Capacitance.PcbLib |  | ±20% | 25V |  |  | -55℃~+125℃ |  |  | 1.6mm*0.8mm*0.9mm
SF01052490 |  | 0603电容 | 820pF |  | MLCC贴片电容-820pF/820-±20%-25V-X7R-0603 | Cap | G:\Library\AD_Library\SCH\01_Basic.SchLib | C0603 | G:\Library\AD_Library\PCB\002-Capacitance.PcbLib |  | ±20% | 25V |  |  | -55℃~+125℃ |  |  | 1.6mm*0.8mm*0.9mm
SF01052491 |  | 0603电容 | 910pF |  | MLCC贴片电容-910pF/910-±20%-25V-X7R-0603 | Cap | G:\Library\AD_Library\SCH\01_Basic.SchLib | C0603 | G:\Library\AD_Library\PCB\002-Capacitance.PcbLib |  | ±20% | 25V |  |  | -55℃~+125℃ |  |  | 1.6mm*0.8mm*0.9mm
SF01052492 |  | 0603电容 | 1.0nF |  | MLCC贴片电容-1.0nF/1000-±20%-25V-X7R-0603 | Cap | G:\Library\AD_Library\SCH\01_Basic.SchLib | C0603 | G:\Library\AD_Library\PCB\002-Capacitance.PcbLib |  | ±20% | 25V |  |  | -55℃~+125℃ |  |  | 1.6mm*0.8mm*0.9mm
SF01052493 |  | 0603电容 | 1.1nF |  | MLCC贴片电容-1.1nF/1100-±20%-25V-X7R-0603 | Cap | G:\Library\AD_Library\SCH\01_Basic.SchLib | C0603 | G:\Library\AD_Library\PCB\002-Capacitance.PcbLib |  | ±20% | 25V |  |  | -55℃~+125℃ |  |  | 1.6mm*0.8mm*0.9mm
SF01052494 |  | 0603电容 | 1.2nF |  | MLCC贴片电容-1.2nF/1200-±20%-25V-X7R-0603 | Cap | G:\Library\AD_Library\SCH\01_Basic.SchLib | C0603 | G:\Library\AD_Library\PCB\002-Capacitance.PcbLib |  | ±20% | 25V |  |  | -55℃~+125℃ |  |  | 1.6mm*0.8mm*0.9mm
SF01052495 |  | 0603电容 | 1.3nF |  | MLCC贴片电容-1.3nF/1300-±20%-25V-X7R-0603 | Cap | G:\Library\AD_Library\SCH\01_Basic.SchLib | C0603 | G:\Library\AD_Library\PCB\002-Capacitance.PcbLib |  | ±20% | 25V |  |  | -55℃~+125℃ |  |  | 1.6mm*0.8mm*0.9mm
SF01052496 |  | 0603电容 | 1.5nF |  | MLCC贴片电容-1.5nF/1500-±20%-25V-X7R-0603 | Cap | G:\Library\AD_Library\SCH\01_Basic.SchLib | C0603 | G:\Library\AD_Library\PCB\002-Capacitance.PcbLib |  | ±20% | 25V |  |  | -55℃~+125℃ |  |  | 1.6mm*0.8mm*0.9mm
SF01052497 |  | 0603电容 | 1.6nF |  | MLCC贴片电容-1.6nF/1600-±20%-25V-X7R-0603 | Cap | G:\Library\AD_Library\SCH\01_Basic.SchLib | C0603 | G:\Library\AD_Library\PCB\002-Capacitance.PcbLib |  | ±20% | 25V |  |  | -55℃~+125℃ |  |  | 1.6mm*0.8mm*0.9mm
SF01052498 |  | 0603电容 | 1.8nF |  | MLCC贴片电容-1.8nF/1800-±20%-25V-X7R-0603 | Cap | G:\Library\AD_Library\SCH\01_Basic.SchLib | C0603 | G:\Library\AD_Library\PCB\002-Capacitance.PcbLib |  | ±20% | 25V |  |  | -55℃~+125℃ |  |  | 1.6mm*0.8mm*0.9mm
SF01052499 |  | 0603电容 | 2.0nF |  | MLCC贴片电容-2.0nF/2000-±20%-25V-X7R-0603 | Cap | G:\Library\AD_Library\SCH\01_Basic.SchLib | C0603 | G:\Library\AD_Library\PCB\002-Capacitance.PcbLib |  | ±20% | 25V |  |  | -55℃~+125℃ |  |  | 1.6mm*0.8mm*0.9mm
SF01052500 |  | 0603电容 | 2.2nF |  | MLCC贴片电容-2.2nF/2200-±20%-25V-X7R-0603 | Cap | G:\Library\AD_Library\SCH\01_Basic.SchLib | C0603 | G:\Library\AD_Library\PCB\002-Capacitance.PcbLib |  | ±20% | 25V |  |  | -55℃~+125℃ |  |  | 1.6mm*0.8mm*0.9mm
SF01052501 |  | 0603电容 | 2.4nF |  | MLCC贴片电容-2.4nF/2400-±20%-25V-X7R-0603 | Cap | G:\Library\AD_Library\SCH\01_Basic.SchLib | C0603 | G:\Library\AD_Library\PCB\002-Capacitance.PcbLib |  | ±20% | 25V |  |  | -55℃~+125℃ |  |  | 1.6mm*0.8mm*0.9mm
SF01052502 |  | 0603电容 | 2.7nF |  | MLCC贴片电容-2.7nF/2700-±20%-25V-X7R-0603 | Cap | G:\Library\AD_Library\SCH\01_Basic.SchLib | C0603 | G:\Library\AD_Library\PCB\002-Capacitance.PcbLib |  | ±20% | 25V |  |  | -55℃~+125℃ |  |  | 1.6mm*0.8mm*0.9mm
SF01052503 |  | 0603电容 | 3.0nF |  | MLCC贴片电容-3.0nF/3000-±20%-25V-X7R-0603 | Cap | G:\Library\AD_Library\SCH\01_Basic.SchLib | C0603 | G:\Library\AD_Library\PCB\002-Capacitance.PcbLib |  | ±20% | 25V |  |  | -55℃~+125℃ |  |  | 1.6mm*0.8mm*0.9mm
SF01052504 |  | 0603电容 | 3.3nF |  | MLCC贴片电容-3.3nF/3300-±20%-25V-X7R-0603 | Cap | G:\Library\AD_Library\SCH\01_Basic.SchLib | C0603 | G:\Library\AD_Library\PCB\002-Capacitance.PcbLib |  | ±20% | 25V |  |  | -55℃~+125℃ |  |  | 1.6mm*0.8mm*0.9mm
SF01052505 |  | 0603电容 | 3.6nF |  | MLCC贴片电容-3.6nF/3600-±20%-25V-X7R-0603 | Cap | G:\Library\AD_Library\SCH\01_Basic.SchLib | C0603 | G:\Library\AD_Library\PCB\002-Capacitance.PcbLib |  | ±20% | 25V |  |  | -55℃~+125℃ |  |  | 1.6mm*0.8mm*0.9mm
SF01052506 |  | 0603电容 | 3.9nF |  | MLCC贴片电容-3.9nF/3900-±20%-25V-X7R-0603 | Cap | G:\Library\AD_Library\SCH\01_Basic.SchLib | C0603 | G:\Library\AD_Library\PCB\002-Capacitance.PcbLib |  | ±20% | 25V |  |  | -55℃~+125℃ |  |  | 1.6mm*0.8mm*0.9mm
SF01052507 |  | 0603电容 | 4.3nF |  | MLCC贴片电容-4.3nF/4300-±20%-25V-X7R-0603 | Cap | G:\Library\AD_Library\SCH\01_Basic.SchLib | C0603 | G:\Library\AD_Library\PCB\002-Capacitance.PcbLib |  | ±20% | 25V |  |  | -55℃~+125℃ |  |  | 1.6mm*0.8mm*0.9mm
SF01052508 |  | 0603电容 | 4.7nF |  | MLCC贴片电容-4.7nF/4700-±20%-25V-X7R-0603 | Cap | G:\Library\AD_Library\SCH\01_Basic.SchLib | C0603 | G:\Library\AD_Library\PCB\002-Capacitance.PcbLib |  | ±20% | 25V |  |  | -55℃~+125℃ |  |  | 1.6mm*0.8mm*0.9mm
SF01052509 |  | 0603电容 | 5.1nF |  | MLCC贴片电容-5.1nF/5100-±20%-25V-X7R-0603 | Cap | G:\Library\AD_Library\SCH\01_Basic.SchLib | C0603 | G:\Library\AD_Library\PCB\002-Capacitance.PcbLib |  | ±20% | 25V |  |  | -55℃~+125℃ |  |  | 1.6mm*0.8mm*0.9mm
SF01052510 |  | 0603电容 | 5.6nF |  | MLCC贴片电容-5.6nF/5600-±20%-25V-X7R-0603 | Cap | G:\Library\AD_Library\SCH\01_Basic.SchLib | C0603 | G:\Library\AD_Library\PCB\002-Capacitance.PcbLib |  | ±20% | 25V |  |  | -55℃~+125℃ |  |  | 1.6mm*0.8mm*0.9mm
SF01052511 |  | 0603电容 | 6.2nF |  | MLCC贴片电容-6.2nF/6200-±20%-25V-X7R-0603 | Cap | G:\Library\AD_Library\SCH\01_Basic.SchLib | C0603 | G:\Library\AD_Library\PCB\002-Capacitance.PcbLib |  | ±20% | 25V |  |  | -55℃~+125℃ |  |  | 1.6mm*0.8mm*0.9mm
SF01052512 |  | 0603电容 | 6.8nF |  | MLCC贴片电容-6.8nF/6800-±20%-25V-X7R-0603 | Cap | G:\Library\AD_Library\SCH\01_Basic.SchLib | C0603 | G:\Library\AD_Library\PCB\002-Capacitance.PcbLib |  | ±20% | 25V |  |  | -55℃~+125℃ |  |  | 1.6mm*0.8mm*0.9mm
SF01052513 |  | 0603电容 | 7.5nF |  | MLCC贴片电容-7.5nF/7500-±20%-25V-X7R-0603 | Cap | G:\Library\AD_Library\SCH\01_Basic.SchLib | C0603 | G:\Library\AD_Library\PCB\002-Capacitance.PcbLib |  | ±20% | 25V |  |  | -55℃~+125℃ |  |  | 1.6mm*0.8mm*0.9mm
SF01052514 |  | 0603电容 | 8.2nF |  | MLCC贴片电容-8.2nF/8200-±20%-25V-X7R-0603 | Cap | G:\Library\AD_Library\SCH\01_Basic.SchLib | C0603 | G:\Library\AD_Library\PCB\002-Capacitance.PcbLib |  | ±20% | 25V |  |  | -55℃~+125℃ |  |  | 1.6mm*0.8mm*0.9mm
SF01052515 |  | 0603电容 | 9.1nF |  | MLCC贴片电容-9.1nF/9100-±20%-25V-X7R-0603 | Cap | G:\Library\AD_Library\SCH\01_Basic.SchLib | C0603 | G:\Library\AD_Library\PCB\002-Capacitance.PcbLib |  | ±20% | 25V |  |  | -55℃~+125℃ |  |  | 1.6mm*0.8mm*0.9mm
SF01052516 |  | 0603电容 | 10nF |  | MLCC贴片电容-10nF/10000-±20%-25V-X7R-0603 | Cap | G:\Library\AD_Library\SCH\01_Basic.SchLib | C0603 | G:\Library\AD_Library\PCB\002-Capacitance.PcbLib |  | ±20% | 25V |  |  | -55℃~+125℃ |  |  | 1.6mm*0.8mm*0.9mm
SF01052517 |  | 0603电容 | 11nF |  | MLCC贴片电容-11nF/11000-±20%-25V-X7R-0603 | Cap | G:\Library\AD_Library\SCH\01_Basic.SchLib | C0603 | G:\Library\AD_Library\PCB\002-Capacitance.PcbLib |  | ±20% | 25V |  |  | -55℃~+125℃ |  |  | 1.6mm*0.8mm*0.9mm
SF01052518 |  | 0603电容 | 12nF |  | MLCC贴片电容-12nF/12000-±20%-25V-X7R-0603 | Cap | G:\Library\AD_Library\SCH\01_Basic.SchLib | C0603 | G:\Library\AD_Library\PCB\002-Capacitance.PcbLib |  | ±20% | 25V |  |  | -55℃~+125℃ |  |  | 1.6mm*0.8mm*0.9mm
SF01052519 |  | 0603电容 | 13nF |  | MLCC贴片电容-13nF/13000-±20%-25V-X7R-0603 | Cap | G:\Library\AD_Library\SCH\01_Basic.SchLib | C0603 | G:\Library\AD_Library\PCB\002-Capacitance.PcbLib |  | ±20% | 25V |  |  | -55℃~+125℃ |  |  | 1.6mm*0.8mm*0.9mm
SF01052520 |  | 0603电容 | 15nF |  | MLCC贴片电容-15nF/15000-±20%-25V-X7R-0603 | Cap | G:\Library\AD_Library\SCH\01_Basic.SchLib | C0603 | G:\Library\AD_Library\PCB\002-Capacitance.PcbLib |  | ±20% | 25V |  |  | -55℃~+125℃ |  |  | 1.6mm*0.8mm*0.9mm
SF01052521 |  | 0603电容 | 16nF |  | MLCC贴片电容-16nF/16000-±20%-25V-X7R-0603 | Cap | G:\Library\AD_Library\SCH\01_Basic.SchLib | C0603 | G:\Library\AD_Library\PCB\002-Capacitance.PcbLib |  | ±20% | 25V |  |  | -55℃~+125℃ |  |  | 1.6mm*0.8mm*0.9mm
SF01052522 |  | 0603电容 | 18nF |  | MLCC贴片电容-18nF/18000-±20%-25V-X7R-0603 | Cap | G:\Library\AD_Library\SCH\01_Basic.SchLib | C0603 | G:\Library\AD_Library\PCB\002-Capacitance.PcbLib |  | ±20% | 25V |  |  | -55℃~+125℃ |  |  | 1.6mm*0.8mm*0.9mm
SF01052523 |  | 0603电容 | 20nF |  | MLCC贴片电容-20nF/20000-±20%-25V-X7R-0603 | Cap | G:\Library\AD_Library\SCH\01_Basic.SchLib | C0603 | G:\Library\AD_Library\PCB\002-Capacitance.PcbLib |  | ±20% | 25V |  |  | -55℃~+125℃ |  |  | 1.6mm*0.8mm*0.9mm
SF01052524 |  | 0603电容 | 22nF |  | MLCC贴片电容-22nF/22000-±20%-25V-X7R-0603 | Cap | G:\Library\AD_Library\SCH\01_Basic.SchLib | C0603 | G:\Library\AD_Library\PCB\002-Capacitance.PcbLib |  | ±20% | 25V |  |  | -55℃~+125℃ |  |  | 1.6mm*0.8mm*0.9mm
SF01052525 |  | 0603电容 | 24nF |  | MLCC贴片电容-24nF/24000-±20%-25V-X7R-0603 | Cap | G:\Library\AD_Library\SCH\01_Basic.SchLib | C0603 | G:\Library\AD_Library\PCB\002-Capacitance.PcbLib |  | ±20% | 25V |  |  | -55℃~+125℃ |  |  | 1.6mm*0.8mm*0.9mm
SF01052526 |  | 0603电容 | 27nF |  | MLCC贴片电容-27nF/27000-±20%-25V-X7R-0603 | Cap | G:\Library\AD_Library\SCH\01_Basic.SchLib | C0603 | G:\Library\AD_Library\PCB\002-Capacitance.PcbLib |  | ±20% | 25V |  |  | -55℃~+125℃ |  |  | 1.6mm*0.8mm*0.9mm
SF01052527 |  | 0603电容 | 30nF |  | MLCC贴片电容-30nF/30000-±20%-25V-X7R-0603 | Cap | G:\Library\AD_Library\SCH\01_Basic.SchLib | C0603 | G:\Library\AD_Library\PCB\002-Capacitance.PcbLib |  | ±20% | 25V |  |  | -55℃~+125℃ |  |  | 1.6mm*0.8mm*0.9mm
SF01052528 |  | 0603电容 | 33nF |  | MLCC贴片电容-33nF/33000-±20%-25V-X7R-0603 | Cap | G:\Library\AD_Library\SCH\01_Basic.SchLib | C0603 | G:\Library\AD_Library\PCB\002-Capacitance.PcbLib |  | ±20% | 25V |  |  | -55℃~+125℃ |  |  | 1.6mm*0.8mm*0.9mm
SF01052529 |  | 0603电容 | 36nF |  | MLCC贴片电容-36nF/36000-±20%-25V-X7R-0603 | Cap | G:\Library\AD_Library\SCH\01_Basic.SchLib | C0603 | G:\Library\AD_Library\PCB\002-Capacitance.PcbLib |  | ±20% | 25V |  |  | -55℃~+125℃ |  |  | 1.6mm*0.8mm*0.9mm
SF01052530 |  | 0603电容 | 39nF |  | MLCC贴片电容-39nF/39000-±20%-25V-X7R-0603 | Cap | G:\Library\AD_Library\SCH\01_Basic.SchLib | C0603 | G:\Library\AD_Library\PCB\002-Capacitance.PcbLib |  | ±20% | 25V |  |  | -55℃~+125℃ |  |  | 1.6mm*0.8mm*0.9mm
SF01052531 |  | 0603电容 | 43nF |  | MLCC贴片电容-43nF/43000-±20%-25V-X7R-0603 | Cap | G:\Library\AD_Library\SCH\01_Basic.SchLib | C0603 | G:\Library\AD_Library\PCB\002-Capacitance.PcbLib |  | ±20% | 25V |  |  | -55℃~+125℃ |  |  | 1.6mm*0.8mm*0.9mm
SF01052532 |  | 0603电容 | 47nF |  | MLCC贴片电容-47nF/47000-±20%-25V-X7R-0603 | Cap | G:\Library\AD_Library\SCH\01_Basic.SchLib | C0603 | G:\Library\AD_Library\PCB\002-Capacitance.PcbLib |  | ±20% | 25V |  |  | -55℃~+125℃ |  |  | 1.6mm*0.8mm*0.9mm
SF01052533 |  | 0603电容 | 51nF |  | MLCC贴片电容-51nF/51000-±20%-25V-X7R-0603 | Cap | G:\Library\AD_Library\SCH\01_Basic.SchLib | C0603 | G:\Library\AD_Library\PCB\002-Capacitance.PcbLib |  | ±20% | 25V |  |  | -55℃~+125℃ |  |  | 1.6mm*0.8mm*0.9mm
SF01052534 |  | 0603电容 | 56nF |  | MLCC贴片电容-56nF/56000-±20%-25V-X7R-0603 | Cap | G:\Library\AD_Library\SCH\01_Basic.SchLib | C0603 | G:\Library\AD_Library\PCB\002-Capacitance.PcbLib |  | ±20% | 25V |  |  | -55℃~+125℃ |  |  | 1.6mm*0.8mm*0.9mm
SF01052535 |  | 0603电容 | 62nF |  | MLCC贴片电容-62nF/62000-±20%-25V-X7R-0603 | Cap | G:\Library\AD_Library\SCH\01_Basic.SchLib | C0603 | G:\Library\AD_Library\PCB\002-Capacitance.PcbLib |  | ±20% | 25V |  |  | -55℃~+125℃ |  |  | 1.6mm*0.8mm*0.9mm
SF01052536 |  | 0603电容 | 68nF |  | MLCC贴片电容-68nF/68000-±20%-25V-X7R-0603 | Cap | G:\Library\AD_Library\SCH\01_Basic.SchLib | C0603 | G:\Library\AD_Library\PCB\002-Capacitance.PcbLib |  | ±20% | 25V |  |  | -55℃~+125℃ |  |  | 1.6mm*0.8mm*0.9mm
SF01052537 |  | 0603电容 | 75nF |  | MLCC贴片电容-75nF/75000-±20%-25V-X7R-0603 | Cap | G:\Library\AD_Library\SCH\01_Basic.SchLib | C0603 | G:\Library\AD_Library\PCB\002-Capacitance.PcbLib |  | ±20% | 25V |  |  | -55℃~+125℃ |  |  | 1.6mm*0.8mm*0.9mm
SF01052538 |  | 0603电容 | 82nF |  | MLCC贴片电容-82nF/82000-±20%-25V-X7R-0603 | Cap | G:\Library\AD_Library\SCH\01_Basic.SchLib | C0603 | G:\Library\AD_Library\PCB\002-Capacitance.PcbLib |  | ±20% | 25V |  |  | -55℃~+125℃ |  |  | 1.6mm*0.8mm*0.9mm
SF01052539 |  | 0603电容 | 91nF |  | MLCC贴片电容-91nF/91000-±20%-25V-X7R-0603 | Cap | G:\Library\AD_Library\SCH\01_Basic.SchLib | C0603 | G:\Library\AD_Library\PCB\002-Capacitance.PcbLib |  | ±20% | 25V |  |  | -55℃~+125℃ |  |  | 1.6mm*0.8mm*0.9mm
SF01052540 |  | 0603电容 | 100nF |  | MLCC贴片电容-100nF/100000-±20%-25V-X7R-0603 | Cap | G:\Library\AD_Library\SCH\01_Basic.SchLib | C0603 | G:\Library\AD_Library\PCB\002-Capacitance.PcbLib |  | ±20% | 25V |  |  | -55℃~+125℃ |  |  | 1.6mm*0.8mm*0.9mm
SF01052541 |  | 0603电容 | 110nF |  | MLCC贴片电容-110nF/110000-±20%-25V-X7R-0603 | Cap | G:\Library\AD_Library\SCH\01_Basic.SchLib | C0603 | G:\Library\AD_Library\PCB\002-Capacitance.PcbLib |  | ±20% | 25V |  |  | -55℃~+125℃ |  |  | 1.6mm*0.8mm*0.9mm
SF01052542 |  | 0603电容 | 120nF |  | MLCC贴片电容-120nF/120000-±20%-25V-X7R-0603 | Cap | G:\Library\AD_Library\SCH\01_Basic.SchLib | C0603 | G:\Library\AD_Library\PCB\002-Capacitance.PcbLib |  | ±20% | 25V |  |  | -55℃~+125℃ |  |  | 1.6mm*0.8mm*0.9mm
SF01052543 |  | 0603电容 | 130nF |  | MLCC贴片电容-130nF/130000-±20%-25V-X7R-0603 | Cap | G:\Library\AD_Library\SCH\01_Basic.SchLib | C0603 | G:\Library\AD_Library\PCB\002-Capacitance.PcbLib |  | ±20% | 25V |  |  | -55℃~+125℃ |  |  | 1.6mm*0.8mm*0.9mm
SF01052544 |  | 0603电容 | 150nF |  | MLCC贴片电容-150nF/150000-±20%-25V-X7R-0603 | Cap | G:\Library\AD_Library\SCH\01_Basic.SchLib | C0603 | G:\Library\AD_Library\PCB\002-Capacitance.PcbLib |  | ±20% | 25V |  |  | -55℃~+125℃ |  |  | 1.6mm*0.8mm*0.9mm
SF01052545 |  | 0603电容 | 160nF |  | MLCC贴片电容-160nF/160000-±20%-25V-X7R-0603 | Cap | G:\Library\AD_Library\SCH\01_Basic.SchLib | C0603 | G:\Library\AD_Library\PCB\002-Capacitance.PcbLib |  | ±20% | 25V |  |  | -55℃~+125℃ |  |  | 1.6mm*0.8mm*0.9mm
SF01052546 |  | 0603电容 | 180nF |  | MLCC贴片电容-180nF/180000-±20%-25V-X7R-0603 | Cap | G:\Library\AD_Library\SCH\01_Basic.SchLib | C0603 | G:\Library\AD_Library\PCB\002-Capacitance.PcbLib |  | ±20% | 25V |  |  | -55℃~+125℃ |  |  | 1.6mm*0.8mm*0.9mm
SF01052547 |  | 0603电容 | 200nF |  | MLCC贴片电容-200nF/200000-±20%-25V-X7R-0603 | Cap | G:\Library\AD_Library\SCH\01_Basic.SchLib | C0603 | G:\Library\AD_Library\PCB\002-Capacitance.PcbLib |  | ±20% | 25V |  |  | -55℃~+125℃ |  |  | 1.6mm*0.8mm*0.9mm
SF01052548 |  | 0603电容 | 220nF |  | MLCC贴片电容-220nF/220000-±20%-25V-X7R-0603 | Cap | G:\Library\AD_Library\SCH\01_Basic.SchLib | C0603 | G:\Library\AD_Library\PCB\002-Capacitance.PcbLib |  | ±20% | 25V |  |  | -55℃~+125℃ |  |  | 1.6mm*0.8mm*0.9mm
SF01052549 |  | 0603电容 | 240nF |  | MLCC贴片电容-240nF/240000-±20%-25V-X7R-0603 | Cap | G:\Library\AD_Library\SCH\01_Basic.SchLib | C0603 | G:\Library\AD_Library\PCB\002-Capacitance.PcbLib |  | ±20% | 25V |  |  | -55℃~+125℃ |  |  | 1.6mm*0.8mm*0.9mm
SF01052550 |  | 0603电容 | 270nF |  | MLCC贴片电容-270nF/270000-±20%-25V-X7R-0603 | Cap | G:\Library\AD_Library\SCH\01_Basic.SchLib | C0603 | G:\Library\AD_Library\PCB\002-Capacitance.PcbLib |  | ±20% | 25V |  |  | -55℃~+125℃ |  |  | 1.6mm*0.8mm*0.9mm
SF01052551 |  | 0603电容 | 300nF |  | MLCC贴片电容-300nF/300000-±20%-25V-X7R-0603 | Cap | G:\Library\AD_Library\SCH\01_Basic.SchLib | C0603 | G:\Library\AD_Library\PCB\002-Capacitance.PcbLib |  | ±20% | 25V |  |  | -55℃~+125℃ |  |  | 1.6mm*0.8mm*0.9mm
SF01052552 |  | 0603电容 | 330nF |  | MLCC贴片电容-330nF/330000-±20%-25V-X7R-0603 | Cap | G:\Library\AD_Library\SCH\01_Basic.SchLib | C0603 | G:\Library\AD_Library\PCB\002-Capacitance.PcbLib |  | ±20% | 25V |  |  | -55℃~+125℃ |  |  | 1.6mm*0.8mm*0.9mm
SF01052553 |  | 0603电容 | 360nF |  | MLCC贴片电容-360nF/360000-±20%-25V-X7R-0603 | Cap | G:\Library\AD_Library\SCH\01_Basic.SchLib | C0603 | G:\Library\AD_Library\PCB\002-Capacitance.PcbLib |  | ±20% | 25V |  |  | -55℃~+125℃ |  |  | 1.6mm*0.8mm*0.9mm
SF01052554 |  | 0603电容 | 390nF |  | MLCC贴片电容-390nF/390000-±20%-25V-X7R-0603 | Cap | G:\Library\AD_Library\SCH\01_Basic.SchLib | C0603 | G:\Library\AD_Library\PCB\002-Capacitance.PcbLib |  | ±20% | 25V |  |  | -55℃~+125℃ |  |  | 1.6mm*0.8mm*0.9mm
SF01052555 |  | 0603电容 | 430nF |  | MLCC贴片电容-430nF/430000-±20%-25V-X7R-0603 | Cap | G:\Library\AD_Library\SCH\01_Basic.SchLib | C0603 | G:\Library\AD_Library\PCB\002-Capacitance.PcbLib |  | ±20% | 25V |  |  | -55℃~+125℃ |  |  | 1.6mm*0.8mm*0.9mm
SF01052556 |  | 0603电容 | 470nF |  | MLCC贴片电容-470nF/470000-±20%-25V-X7R-0603 | Cap | G:\Library\AD_Library\SCH\01_Basic.SchLib | C0603 | G:\Library\AD_Library\PCB\002-Capacitance.PcbLib |  | ±20% | 25V |  |  | -55℃~+125℃ |  |  | 1.6mm*0.8mm*0.9mm
SF01052557 |  | 0603电容 | 510nF |  | MLCC贴片电容-510nF/510000-±20%-25V-X7R-0603 | Cap | G:\Library\AD_Library\SCH\01_Basic.SchLib | C0603 | G:\Library\AD_Library\PCB\002-Capacitance.PcbLib |  | ±20% | 25V |  |  | -55℃~+125℃ |  |  | 1.6mm*0.8mm*0.9mm
SF01052558 |  | 0603电容 | 560nF |  | MLCC贴片电容-560nF/560000-±20%-25V-X7R-0603 | Cap | G:\Library\AD_Library\SCH\01_Basic.SchLib | C0603 | G:\Library\AD_Library\PCB\002-Capacitance.PcbLib |  | ±20% | 25V |  |  | -55℃~+125℃ |  |  | 1.6mm*0.8mm*0.9mm
SF01052559 |  | 0603电容 | 620nF |  | MLCC贴片电容-620nF/620000-±20%-25V-X7R-0603 | Cap | G:\Library\AD_Library\SCH\01_Basic.SchLib | C0603 | G:\Library\AD_Library\PCB\002-Capacitance.PcbLib |  | ±20% | 25V |  |  | -55℃~+125℃ |  |  | 1.6mm*0.8mm*0.9mm
SF01052560 |  | 0603电容 | 680nF |  | MLCC贴片电容-680nF/680000-±20%-25V-X7R-0603 | Cap | G:\Library\AD_Library\SCH\01_Basic.SchLib | C0603 | G:\Library\AD_Library\PCB\002-Capacitance.PcbLib |  | ±20% | 25V |  |  | -55℃~+125℃ |  |  | 1.6mm*0.8mm*0.9mm
SF01052561 |  | 0603电容 | 750nF |  | MLCC贴片电容-750nF/750000-±20%-25V-X7R-0603 | Cap | G:\Library\AD_Library\SCH\01_Basic.SchLib | C0603 | G:\Library\AD_Library\PCB\002-Capacitance.PcbLib |  | ±20% | 25V |  |  | -55℃~+125℃ |  |  | 1.6mm*0.8mm*0.9mm
SF01052562 |  | 0603电容 | 820nF |  | MLCC贴片电容-820nF/820000-±20%-25V-X7R-0603 | Cap | G:\Library\AD_Library\SCH\01_Basic.SchLib | C0603 | G:\Library\AD_Library\PCB\002-Capacitance.PcbLib |  | ±20% | 25V |  |  | -55℃~+125℃ |  |  | 1.6mm*0.8mm*0.9mm
SF01052563 |  | 0603电容 | 910nF |  | MLCC贴片电容-910nF/910000-±20%-25V-X7R-0603 | Cap | G:\Library\AD_Library\SCH\01_Basic.SchLib | C0603 | G:\Library\AD_Library\PCB\002-Capacitance.PcbLib |  | ±20% | 25V |  |  | -55℃~+125℃ |  |  | 1.6mm*0.8mm*0.9mm
SF01052564 |  | 0603电容 | 1.0uF |  | MLCC贴片电容-1.0uF/1000000-±20%-25V-X7R-0603 | Cap | G:\Library\AD_Library\SCH\01_Basic.SchLib | C0603 | G:\Library\AD_Library\PCB\002-Capacitance.PcbLib |  | ±20% | 25V |  |  | -55℃~+125℃ |  |  | 1.6mm*0.8mm*0.9mm
SF01052565 |  | 0603电容 | 1.1uF |  | MLCC贴片电容-1.1uF/1100000-±20%-25V-X7R-0603 | Cap | G:\Library\AD_Library\SCH\01_Basic.SchLib | C0603 | G:\Library\AD_Library\PCB\002-Capacitance.PcbLib |  | ±20% | 25V |  |  | -55℃~+125℃ |  |  | 1.6mm*0.8mm*0.9mm
SF01052566 |  | 0603电容 | 1.2uF |  | MLCC贴片电容-1.2uF/1200000-±20%-25V-X7R-0603 | Cap | G:\Library\AD_Library\SCH\01_Basic.SchLib | C0603 | G:\Library\AD_Library\PCB\002-Capacitance.PcbLib |  | ±20% | 25V |  |  | -55℃~+125℃ |  |  | 1.6mm*0.8mm*0.9mm
SF01052567 |  | 0603电容 | 1.3uF |  | MLCC贴片电容-1.3uF/1300000-±20%-25V-X7R-0603 | Cap | G:\Library\AD_Library\SCH\01_Basic.SchLib | C0603 | G:\Library\AD_Library\PCB\002-Capacitance.PcbLib |  | ±20% | 25V |  |  | -55℃~+125℃ |  |  | 1.6mm*0.8mm*0.9mm
SF01052568 |  | 0603电容 | 1.5uF |  | MLCC贴片电容-1.5uF/1500000-±20%-25V-X7R-0603 | Cap | G:\Library\AD_Library\SCH\01_Basic.SchLib | C0603 | G:\Library\AD_Library\PCB\002-Capacitance.PcbLib |  | ±20% | 25V |  |  | -55℃~+125℃ |  |  | 1.6mm*0.8mm*0.9mm
SF01052569 |  | 0603电容 | 1.6uF |  | MLCC贴片电容-1.6uF/1600000-±20%-25V-X7R-0603 | Cap | G:\Library\AD_Library\SCH\01_Basic.SchLib | C0603 | G:\Library\AD_Library\PCB\002-Capacitance.PcbLib |  | ±20% | 25V |  |  | -55℃~+125℃ |  |  | 1.6mm*0.8mm*0.9mm
SF01052570 |  | 0603电容 | 1.8uF |  | MLCC贴片电容-1.8uF/1800000-±20%-25V-X7R-0603 | Cap | G:\Library\AD_Library\SCH\01_Basic.SchLib | C0603 | G:\Library\AD_Library\PCB\002-Capacitance.PcbLib |  | ±20% | 25V |  |  | -55℃~+125℃ |  |  | 1.6mm*0.8mm*0.9mm
SF01052571 |  | 0603电容 | 2.0uF |  | MLCC贴片电容-2.0uF/2000000-±20%-25V-X7R-0603 | Cap | G:\Library\AD_Library\SCH\01_Basic.SchLib | C0603 | G:\Library\AD_Library\PCB\002-Capacitance.PcbLib |  | ±20% | 25V |  |  | -55℃~+125℃ |  |  | 1.6mm*0.8mm*0.9mm
SF01052572 |  | 0603电容 | 2.2uF |  | MLCC贴片电容-2.2uF/2200000-±20%-25V-X7R-0603 | Cap | G:\Library\AD_Library\SCH\01_Basic.SchLib | C0603 | G:\Library\AD_Library\PCB\002-Capacitance.PcbLib |  | ±20% | 25V |  |  | -55℃~+125℃ |  |  | 1.6mm*0.8mm*0.9mm
SF01052573 |  | 0603电容 | 2.4uF |  | MLCC贴片电容-2.4uF/2400000-±20%-25V-X7R-0603 | Cap | G:\Library\AD_Library\SCH\01_Basic.SchLib | C0603 | G:\Library\AD_Library\PCB\002-Capacitance.PcbLib |  | ±20% | 25V |  |  | -55℃~+125℃ |  |  | 1.6mm*0.8mm*0.9mm
SF01052574 |  | 0603电容 | 2.7uF |  | MLCC贴片电容-27uF/2700000-±20%-25V-X7R-0603 | Cap | G:\Library\AD_Library\SCH\01_Basic.SchLib | C0603 | G:\Library\AD_Library\PCB\002-Capacitance.PcbLib |  | ±20% | 25V |  |  | -55℃~+125℃ |  |  | 1.6mm*0.8mm*0.9mm
SF01052575 |  | 0603电容 | 3.0uF |  | MLCC贴片电容-3.0uF/3000000-±20%-25V-X7R-0603 | Cap | G:\Library\AD_Library\SCH\01_Basic.SchLib | C0603 | G:\Library\AD_Library\PCB\002-Capacitance.PcbLib |  | ±20% | 25V |  |  | -55℃~+125℃ |  |  | 1.6mm*0.8mm*0.9mm
SF01052576 |  | 0603电容 | 3.3uF |  | MLCC贴片电容-3.3uF/3300000-±20%-25V-X7R-0603 | Cap | G:\Library\AD_Library\SCH\01_Basic.SchLib | C0603 | G:\Library\AD_Library\PCB\002-Capacitance.PcbLib |  | ±20% | 25V |  |  | -55℃~+125℃ |  |  | 1.6mm*0.8mm*0.9mm
SF01052577 |  | 0603电容 | 3.6uF |  | MLCC贴片电容-3.6uF/3600000-±20%-25V-X7R-0603 | Cap | G:\Library\AD_Library\SCH\01_Basic.SchLib | C0603 | G:\Library\AD_Library\PCB\002-Capacitance.PcbLib |  | ±20% | 25V |  |  | -55℃~+125℃ |  |  | 1.6mm*0.8mm*0.9mm
SF01052578 |  | 0603电容 | 3.9uF |  | MLCC贴片电容-3.9uF/3900000-±20%-25V-X7R-0603 | Cap | G:\Library\AD_Library\SCH\01_Basic.SchLib | C0603 | G:\Library\AD_Library\PCB\002-Capacitance.PcbLib |  | ±20% | 25V |  |  | -55℃~+125℃ |  |  | 1.6mm*0.8mm*0.9mm
SF01052579 |  | 0603电容 | 4.3uF |  | MLCC贴片电容-4.3uF/4300000-±20%-25V-X7R-0603 | Cap | G:\Library\AD_Library\SCH\01_Basic.SchLib | C0603 | G:\Library\AD_Library\PCB\002-Capacitance.PcbLib |  | ±20% | 25V |  |  | -55℃~+125℃ |  |  | 1.6mm*0.8mm*0.9mm
SF01052580 |  | 0603电容 | 4.7uF |  | MLCC贴片电容-4.7uF/4700000-±20%-25V-X7R-0603 | Cap | G:\Library\AD_Library\SCH\01_Basic.SchLib | C0603 | G:\Library\AD_Library\PCB\002-Capacitance.PcbLib |  | ±20% | 25V |  |  | -55℃~+125℃ |  |  | 1.6mm*0.8mm*0.9mm
SF01052581 |  | 0603电容 | 5.1uF |  | MLCC贴片电容-5.1uF/5100000-±20%-25V-X7R-0603 | Cap | G:\Library\AD_Library\SCH\01_Basic.SchLib | C0603 | G:\Library\AD_Library\PCB\002-Capacitance.PcbLib |  | ±20% | 25V |  |  | -55℃~+125℃ |  |  | 1.6mm*0.8mm*0.9mm
SF01052582 |  | 0603电容 | 5.6uF |  | MLCC贴片电容-5.6uF/5600000-±20%-25V-X7R-0603 | Cap | G:\Library\AD_Library\SCH\01_Basic.SchLib | C0603 | G:\Library\AD_Library\PCB\002-Capacitance.PcbLib |  | ±20% | 25V |  |  | -55℃~+125℃ |  |  | 1.6mm*0.8mm*0.9mm
SF01052583 |  | 0603电容 | 6.2uF |  | MLCC贴片电容-6.2uF/6200000-±20%-25V-X7R-0603 | Cap | G:\Library\AD_Library\SCH\01_Basic.SchLib | C0603 | G:\Library\AD_Library\PCB\002-Capacitance.PcbLib |  | ±20% | 25V |  |  | -55℃~+125℃ |  |  | 1.6mm*0.8mm*0.9mm
SF01052584 |  | 0603电容 | 6.8uF |  | MLCC贴片电容-6.8uF/6800000-±20%-25V-X7R-0603 | Cap | G:\Library\AD_Library\SCH\01_Basic.SchLib | C0603 | G:\Library\AD_Library\PCB\002-Capacitance.PcbLib |  | ±20% | 25V |  |  | -55℃~+125℃ |  |  | 1.6mm*0.8mm*0.9mm
SF01052585 |  | 0603电容 | 7.5uF |  | MLCC贴片电容-7.5uF/7500000-±20%-25V-X7R-0603 | Cap | G:\Library\AD_Library\SCH\01_Basic.SchLib | C0603 | G:\Library\AD_Library\PCB\002-Capacitance.PcbLib |  | ±20% | 25V |  |  | -55℃~+125℃ |  |  | 1.6mm*0.8mm*0.9mm
SF01052586 |  | 0603电容 | 8.2uF |  | MLCC贴片电容-8.2uF/8200000-±20%-25V-X7R-0603 | Cap | G:\Library\AD_Library\SCH\01_Basic.SchLib | C0603 | G:\Library\AD_Library\PCB\002-Capacitance.PcbLib |  | ±20% | 25V |  |  | -55℃~+125℃ |  |  | 1.6mm*0.8mm*0.9mm
SF01052587 |  | 0603电容 | 9.1uF |  | MLCC贴片电容-9.1uF/9100000-±20%-25V-X7R-0603 | Cap | G:\Library\AD_Library\SCH\01_Basic.SchLib | C0603 | G:\Library\AD_Library\PCB\002-Capacitance.PcbLib |  | ±20% | 25V |  |  | -55℃~+125℃ |  |  | 1.6mm*0.8mm*0.9mm
SF01052588 |  | 0603电容 | 10uF |  | MLCC贴片电容-10uF/10000000-±20%-25V-X7R-0603 | Cap | G:\Library\AD_Library\SCH\01_Basic.SchLib | C0603 | G:\Library\AD_Library\PCB\002-Capacitance.PcbLib |  | ±20% | 25V |  |  | -55℃~+125℃ |  |  | 1.6mm*0.8mm*0.9mm
SF01052589 |  | 0603电容 | 11uF |  | MLCC贴片电容-11uF/11000000-±20%-25V-X7R-0603 | Cap | G:\Library\AD_Library\SCH\01_Basic.SchLib | C0603 | G:\Library\AD_Library\PCB\002-Capacitance.PcbLib |  | ±20% | 25V |  |  | -55℃~+125℃ |  |  | 1.6mm*0.8mm*0.9mm
SF01052590 |  | 0603电容 | 12uF |  | MLCC贴片电容-12uF/12000000-±20%-25V-X7R-0603 | Cap | G:\Library\AD_Library\SCH\01_Basic.SchLib | C0603 | G:\Library\AD_Library\PCB\002-Capacitance.PcbLib |  | ±20% | 25V |  |  | -55℃~+125℃ |  |  | 1.6mm*0.8mm*0.9mm
SF01052591 |  | 0603电容 | 13uF |  | MLCC贴片电容-13uF/13000000-±20%-25V-X7R-0603 | Cap | G:\Library\AD_Library\SCH\01_Basic.SchLib | C0603 | G:\Library\AD_Library\PCB\002-Capacitance.PcbLib |  | ±20% | 25V |  |  | -55℃~+125℃ |  |  | 1.6mm*0.8mm*0.9mm
SF01052592 |  | 0603电容 | 15uF |  | MLCC贴片电容-15uF/15000000-±20%-25V-X7R-0603 | Cap | G:\Library\AD_Library\SCH\01_Basic.SchLib | C0603 | G:\Library\AD_Library\PCB\002-Capacitance.PcbLib |  | ±20% | 25V |  |  | -55℃~+125℃ |  |  | 1.6mm*0.8mm*0.9mm
SF01052593 |  | 0603电容 | 16uF |  | MLCC贴片电容-16uF/16000000-±20%-25V-X7R-0603 | Cap | G:\Library\AD_Library\SCH\01_Basic.SchLib | C0603 | G:\Library\AD_Library\PCB\002-Capacitance.PcbLib |  | ±20% | 25V |  |  | -55℃~+125℃ |  |  | 1.6mm*0.8mm*0.9mm
SF01052594 |  | 0603电容 | 18uF |  | MLCC贴片电容-18uF/18000000-±20%-25V-X7R-0603 | Cap | G:\Library\AD_Library\SCH\01_Basic.SchLib | C0603 | G:\Library\AD_Library\PCB\002-Capacitance.PcbLib |  | ±20% | 25V |  |  | -55℃~+125℃ |  |  | 1.6mm*0.8mm*0.9mm
SF01052595 |  | 0603电容 | 20uF |  | MLCC贴片电容-20uF/20000000-±20%-25V-X7R-0603 | Cap | G:\Library\AD_Library\SCH\01_Basic.SchLib | C0603 | G:\Library\AD_Library\PCB\002-Capacitance.PcbLib |  | ±20% | 25V |  |  | -55℃~+125℃ |  |  | 1.6mm*0.8mm*0.9mm
SF01052596 |  | 0603电容 | 22uF |  | MLCC贴片电容-22uF/22000000-±20%-25V-X7R-0603 | Cap | G:\Library\AD_Library\SCH\01_Basic.SchLib | C0603 | G:\Library\AD_Library\PCB\002-Capacitance.PcbLib |  | ±20% | 25V |  |  | -55℃~+125℃ |  |  | 1.6mm*0.8mm*0.9mm
SF01052597 |  | 0603电容 | 24uF |  | MLCC贴片电容-24uF/24000000-±20%-25V-X7R-0603 | Cap | G:\Library\AD_Library\SCH\01_Basic.SchLib | C0603 | G:\Library\AD_Library\PCB\002-Capacitance.PcbLib |  | ±20% | 25V |  |  | -55℃~+125℃ |  |  | 1.6mm*0.8mm*0.9mm
SF01052598 |  | 0603电容 | 27uF |  | MLCC贴片电容-27uF/27000000-±20%-25V-X7R-0603 | Cap | G:\Library\AD_Library\SCH\01_Basic.SchLib | C0603 | G:\Library\AD_Library\PCB\002-Capacitance.PcbLib |  | ±20% | 25V |  |  | -55℃~+125℃ |  |  | 1.6mm*0.8mm*0.9mm
SF01052599 |  | 0603电容 | 30uF |  | MLCC贴片电容-30uF/30000000-±20%-25V-X7R-0603 | Cap | G:\Library\AD_Library\SCH\01_Basic.SchLib | C0603 | G:\Library\AD_Library\PCB\002-Capacitance.PcbLib |  | ±20% | 25V |  |  | -55℃~+125℃ |  |  | 1.6mm*0.8mm*0.9mm
SF01052600 |  | 0603电容 | 33uF |  | MLCC贴片电容-33uF/33000000-±20%-25V-X7R-0603 | Cap | G:\Library\AD_Library\SCH\01_Basic.SchLib | C0603 | G:\Library\AD_Library\PCB\002-Capacitance.PcbLib |  | ±20% | 25V |  |  | -55℃~+125℃ |  |  | 1.6mm*0.8mm*0.9mm
SF01052601 |  | 0603电容 | 36uF |  | MLCC贴片电容-36uF/36000000-±20%-25V-X7R-0603 | Cap | G:\Library\AD_Library\SCH\01_Basic.SchLib | C0603 | G:\Library\AD_Library\PCB\002-Capacitance.PcbLib |  | ±20% | 25V |  |  | -55℃~+125℃ |  |  | 1.6mm*0.8mm*0.9mm
SF01052602 |  | 0603电容 | 39uF |  | MLCC贴片电容-39uF/39000000-±20%-25V-X7R-0603 | Cap | G:\Library\AD_Library\SCH\01_Basic.SchLib | C0603 | G:\Library\AD_Library\PCB\002-Capacitance.PcbLib |  | ±20% | 25V |  |  | -55℃~+125℃ |  |  | 1.6mm*0.8mm*0.9mm
SF01052603 |  | 0603电容 | 43uF |  | MLCC贴片电容-43uF/43000000-±20%-25V-X7R-0603 | Cap | G:\Library\AD_Library\SCH\01_Basic.SchLib | C0603 | G:\Library\AD_Library\PCB\002-Capacitance.PcbLib |  | ±20% | 25V |  |  | -55℃~+125℃ |  |  | 1.6mm*0.8mm*0.9mm
SF01052604 |  | 0603电容 | 47uF |  | MLCC贴片电容-47uF/47000000-±20%-25V-X7R-0603 | Cap | G:\Library\AD_Library\SCH\01_Basic.SchLib | C0603 | G:\Library\AD_Library\PCB\002-Capacitance.PcbLib |  | ±20% | 25V |  |  | -55℃~+125℃ |  |  | 1.6mm*0.8mm*0.9mm
SF01052605 |  | 0603电容 | 0.5pF |  | MLCC贴片电容-0.5pF/0.5-±20%-50V-X7R-0603 | Cap | G:\Library\AD_Library\SCH\01_Basic.SchLib | C0603 | G:\Library\AD_Library\PCB\002-Capacitance.PcbLib |  | ±20% | 50V |  |  | -55℃~+125℃ |  |  | 1.6mm*0.8mm*0.9mm
SF01052606 |  | 0603电容 | 1.0pF |  | MLCC贴片电容-1.0pF/1.0-±20%-50V-X7R-0603 | Cap | G:\Library\AD_Library\SCH\01_Basic.SchLib | C0603 | G:\Library\AD_Library\PCB\002-Capacitance.PcbLib |  | ±20% | 50V |  |  | -55℃~+125℃ |  |  | 1.6mm*0.8mm*0.9mm
SF01052607 |  | 0603电容 | 1.1pF |  | MLCC贴片电容-1.1pF/1.1-±20%-50V-X7R-0603 | Cap | G:\Library\AD_Library\SCH\01_Basic.SchLib | C0603 | G:\Library\AD_Library\PCB\002-Capacitance.PcbLib |  | ±20% | 50V |  |  | -55℃~+125℃ |  |  | 1.6mm*0.8mm*0.9mm
SF01052608 |  | 0603电容 | 1.2pF |  | MLCC贴片电容-1.2pF/1.2-±20%-50V-X7R-0603 | Cap | G:\Library\AD_Library\SCH\01_Basic.SchLib | C0603 | G:\Library\AD_Library\PCB\002-Capacitance.PcbLib |  | ±20% | 50V |  |  | -55℃~+125℃ |  |  | 1.6mm*0.8mm*0.9mm
SF01052609 |  | 0603电容 | 1.3pF |  | MLCC贴片电容-1.3pF/1.3-±20%-50V-X7R-0603 | Cap | G:\Library\AD_Library\SCH\01_Basic.SchLib | C0603 | G:\Library\AD_Library\PCB\002-Capacitance.PcbLib |  | ±20% | 50V |  |  | -55℃~+125℃ |  |  | 1.6mm*0.8mm*0.9mm
SF01052610 |  | 0603电容 | 1.5pF |  | MLCC贴片电容-1.5pF/1.5-±20%-50V-X7R-0603 | Cap | G:\Library\AD_Library\SCH\01_Basic.SchLib | C0603 | G:\Library\AD_Library\PCB\002-Capacitance.PcbLib |  | ±20% | 50V |  |  | -55℃~+125℃ |  |  | 1.6mm*0.8mm*0.9mm
SF01052611 |  | 0603电容 | 1.6pF |  | MLCC贴片电容-1.6pF/1.6-±20%-50V-X7R-0603 | Cap | G:\Library\AD_Library\SCH\01_Basic.SchLib | C0603 | G:\Library\AD_Library\PCB\002-Capacitance.PcbLib |  | ±20% | 50V |  |  | -55℃~+125℃ |  |  | 1.6mm*0.8mm*0.9mm
SF01052612 |  | 0603电容 | 1.8pF |  | MLCC贴片电容-1.8pF/1.8-±20%-50V-X7R-0603 | Cap | G:\Library\AD_Library\SCH\01_Basic.SchLib | C0603 | G:\Library\AD_Library\PCB\002-Capacitance.PcbLib |  | ±20% | 50V |  |  | -55℃~+125℃ |  |  | 1.6mm*0.8mm*0.9mm
SF01052613 |  | 0603电容 | 2.0pF |  | MLCC贴片电容-2.0pF/2.0-±20%-50V-X7R-0603 | Cap | G:\Library\AD_Library\SCH\01_Basic.SchLib | C0603 | G:\Library\AD_Library\PCB\002-Capacitance.PcbLib |  | ±20% | 50V |  |  | -55℃~+125℃ |  |  | 1.6mm*0.8mm*0.9mm
SF01052614 |  | 0603电容 | 2.2pF |  | MLCC贴片电容-2.2pF/2.2-±20%-50V-X7R-0603 | Cap | G:\Library\AD_Library\SCH\01_Basic.SchLib | C0603 | G:\Library\AD_Library\PCB\002-Capacitance.PcbLib |  | ±20% | 50V |  |  | -55℃~+125℃ |  |  | 1.6mm*0.8mm*0.9mm
SF01052615 |  | 0603电容 | 2.4pF |  | MLCC贴片电容-2.4pF/2.4-±20%-50V-X7R-0603 | Cap | G:\Library\AD_Library\SCH\01_Basic.SchLib | C0603 | G:\Library\AD_Library\PCB\002-Capacitance.PcbLib |  | ±20% | 50V |  |  | -55℃~+125℃ |  |  | 1.6mm*0.8mm*0.9mm
SF01052616 |  | 0603电容 | 2.7pF |  | MLCC贴片电容-2.7pF/2.7-±20%-50V-X7R-0603 | Cap | G:\Library\AD_Library\SCH\01_Basic.SchLib | C0603 | G:\Library\AD_Library\PCB\002-Capacitance.PcbLib |  | ±20% | 50V |  |  | -55℃~+125℃ |  |  | 1.6mm*0.8mm*0.9mm
SF01052617 |  | 0603电容 | 3.0pF |  | MLCC贴片电容-3.0pF/3.0-±20%-50V-X7R-0603 | Cap | G:\Library\AD_Library\SCH\01_Basic.SchLib | C0603 | G:\Library\AD_Library\PCB\002-Capacitance.PcbLib |  | ±20% | 50V |  |  | -55℃~+125℃ |  |  | 1.6mm*0.8mm*0.9mm
SF01052618 |  | 0603电容 | 3.3pF |  | MLCC贴片电容-3.3pF/3.3-±20%-50V-X7R-0603 | Cap | G:\Library\AD_Library\SCH\01_Basic.SchLib | C0603 | G:\Library\AD_Library\PCB\002-Capacitance.PcbLib |  | ±20% | 50V |  |  | -55℃~+125℃ |  |  | 1.6mm*0.8mm*0.9mm
SF01052619 |  | 0603电容 | 3.6pF |  | MLCC贴片电容-3.6pF/3.6-±20%-50V-X7R-0603 | Cap | G:\Library\AD_Library\SCH\01_Basic.SchLib | C0603 | G:\Library\AD_Library\PCB\002-Capacitance.PcbLib |  | ±20% | 50V |  |  | -55℃~+125℃ |  |  | 1.6mm*0.8mm*0.9mm
SF01052620 |  | 0603电容 | 3.9pF |  | MLCC贴片电容-3.9pF/3.9-±20%-50V-X7R-0603 | Cap | G:\Library\AD_Library\SCH\01_Basic.SchLib | C0603 | G:\Library\AD_Library\PCB\002-Capacitance.PcbLib |  | ±20% | 50V |  |  | -55℃~+125℃ |  |  | 1.6mm*0.8mm*0.9mm
SF01052621 |  | 0603电容 | 4.3pF |  | MLCC贴片电容-4.3pF/4.3-±20%-50V-X7R-0603 | Cap | G:\Library\AD_Library\SCH\01_Basic.SchLib | C0603 | G:\Library\AD_Library\PCB\002-Capacitance.PcbLib |  | ±20% | 50V |  |  | -55℃~+125℃ |  |  | 1.6mm*0.8mm*0.9mm
SF01052622 |  | 0603电容 | 4.7pF |  | MLCC贴片电容-4.7pF/4.7-±20%-50V-X7R-0603 | Cap | G:\Library\AD_Library\SCH\01_Basic.SchLib | C0603 | G:\Library\AD_Library\PCB\002-Capacitance.PcbLib |  | ±20% | 50V |  |  | -55℃~+125℃ |  |  | 1.6mm*0.8mm*0.9mm
SF01052623 |  | 0603电容 | 5.1pF |  | MLCC贴片电容-5.1pF/5.1-±20%-50V-X7R-0603 | Cap | G:\Library\AD_Library\SCH\01_Basic.SchLib | C0603 | G:\Library\AD_Library\PCB\002-Capacitance.PcbLib |  | ±20% | 50V |  |  | -55℃~+125℃ |  |  | 1.6mm*0.8mm*0.9mm
SF01052624 |  | 0603电容 | 5.6pF |  | MLCC贴片电容-5.6pF/5.6-±20%-50V-X7R-0603 | Cap | G:\Library\AD_Library\SCH\01_Basic.SchLib | C0603 | G:\Library\AD_Library\PCB\002-Capacitance.PcbLib |  | ±20% | 50V |  |  | -55℃~+125℃ |  |  | 1.6mm*0.8mm*0.9mm
SF01052625 |  | 0603电容 | 6.2pF |  | MLCC贴片电容-6.2pF/6.2-±20%-50V-X7R-0603 | Cap | G:\Library\AD_Library\SCH\01_Basic.SchLib | C0603 | G:\Library\AD_Library\PCB\002-Capacitance.PcbLib |  | ±20% | 50V |  |  | -55℃~+125℃ |  |  | 1.6mm*0.8mm*0.9mm
SF01052626 |  | 0603电容 | 6.8pF |  | MLCC贴片电容-6.8pF/6.8-±20%-50V-X7R-0603 | Cap | G:\Library\AD_Library\SCH\01_Basic.SchLib | C0603 | G:\Library\AD_Library\PCB\002-Capacitance.PcbLib |  | ±20% | 50V |  |  | -55℃~+125℃ |  |  | 1.6mm*0.8mm*0.9mm
SF01052627 |  | 0603电容 | 7.5pF |  | MLCC贴片电容-7.5pF/7.5-±20%-50V-X7R-0603 | Cap | G:\Library\AD_Library\SCH\01_Basic.SchLib | C0603 | G:\Library\AD_Library\PCB\002-Capacitance.PcbLib |  | ±20% | 50V |  |  | -55℃~+125℃ |  |  | 1.6mm*0.8mm*0.9mm
SF01052628 |  | 0603电容 | 8.2pF |  | MLCC贴片电容-8.2pF/8.2-±20%-50V-X7R-0603 | Cap | G:\Library\AD_Library\SCH\01_Basic.SchLib | C0603 | G:\Library\AD_Library\PCB\002-Capacitance.PcbLib |  | ±20% | 50V |  |  | -55℃~+125℃ |  |  | 1.6mm*0.8mm*0.9mm
SF01052629 |  | 0603电容 | 9.1pF |  | MLCC贴片电容-9.1pF/9.1-±20%-50V-X7R-0603 | Cap | G:\Library\AD_Library\SCH\01_Basic.SchLib | C0603 | G:\Library\AD_Library\PCB\002-Capacitance.PcbLib |  | ±20% | 50V |  |  | -55℃~+125℃ |  |  | 1.6mm*0.8mm*0.9mm
SF01052630 |  | 0603电容 | 10pF |  | MLCC贴片电容-10pF/10-±20%-50V-X7R-0603 | Cap | G:\Library\AD_Library\SCH\01_Basic.SchLib | C0603 | G:\Library\AD_Library\PCB\002-Capacitance.PcbLib |  | ±20% | 50V |  |  | -55℃~+125℃ |  |  | 1.6mm*0.8mm*0.9mm
SF01052631 |  | 0603电容 | 11pF |  | MLCC贴片电容-11pF/11-±20%-50V-X7R-0603 | Cap | G:\Library\AD_Library\SCH\01_Basic.SchLib | C0603 | G:\Library\AD_Library\PCB\002-Capacitance.PcbLib |  | ±20% | 50V |  |  | -55℃~+125℃ |  |  | 1.6mm*0.8mm*0.9mm
SF01052632 |  | 0603电容 | 12pF |  | MLCC贴片电容-12pF/12-±20%-50V-X7R-0603 | Cap | G:\Library\AD_Library\SCH\01_Basic.SchLib | C0603 | G:\Library\AD_Library\PCB\002-Capacitance.PcbLib |  | ±20% | 50V |  |  | -55℃~+125℃ |  |  | 1.6mm*0.8mm*0.9mm
SF01052633 |  | 0603电容 | 13pF |  | MLCC贴片电容-13pF/13-±20%-50V-X7R-0603 | Cap | G:\Library\AD_Library\SCH\01_Basic.SchLib | C0603 | G:\Library\AD_Library\PCB\002-Capacitance.PcbLib |  | ±20% | 50V |  |  | -55℃~+125℃ |  |  | 1.6mm*0.8mm*0.9mm
SF01052634 |  | 0603电容 | 15pF |  | MLCC贴片电容-15pF/15-±20%-50V-X7R-0603 | Cap | G:\Library\AD_Library\SCH\01_Basic.SchLib | C0603 | G:\Library\AD_Library\PCB\002-Capacitance.PcbLib |  | ±20% | 50V |  |  | -55℃~+125℃ |  |  | 1.6mm*0.8mm*0.9mm
SF01052635 |  | 0603电容 | 16pF |  | MLCC贴片电容-16pF/16-±20%-50V-X7R-0603 | Cap | G:\Library\AD_Library\SCH\01_Basic.SchLib | C0603 | G:\Library\AD_Library\PCB\002-Capacitance.PcbLib |  | ±20% | 50V |  |  | -55℃~+125℃ |  |  | 1.6mm*0.8mm*0.9mm
SF01052636 |  | 0603电容 | 18pF |  | MLCC贴片电容-18pF/18-±20%-50V-X7R-0603 | Cap | G:\Library\AD_Library\SCH\01_Basic.SchLib | C0603 | G:\Library\AD_Library\PCB\002-Capacitance.PcbLib |  | ±20% | 50V |  |  | -55℃~+125℃ |  |  | 1.6mm*0.8mm*0.9mm
SF01052637 |  | 0603电容 | 20pF |  | MLCC贴片电容-20pF/20-±20%-50V-X7R-0603 | Cap | G:\Library\AD_Library\SCH\01_Basic.SchLib | C0603 | G:\Library\AD_Library\PCB\002-Capacitance.PcbLib |  | ±20% | 50V |  |  | -55℃~+125℃ |  |  | 1.6mm*0.8mm*0.9mm
SF01052638 |  | 0603电容 | 22pF |  | MLCC贴片电容-22pF/22-±20%-50V-X7R-0603 | Cap | G:\Library\AD_Library\SCH\01_Basic.SchLib | C0603 | G:\Library\AD_Library\PCB\002-Capacitance.PcbLib |  | ±20% | 50V |  |  | -55℃~+125℃ |  |  | 1.6mm*0.8mm*0.9mm
SF01052639 |  | 0603电容 | 24pF |  | MLCC贴片电容-24pF/24-±20%-50V-X7R-0603 | Cap | G:\Library\AD_Library\SCH\01_Basic.SchLib | C0603 | G:\Library\AD_Library\PCB\002-Capacitance.PcbLib |  | ±20% | 50V |  |  | -55℃~+125℃ |  |  | 1.6mm*0.8mm*0.9mm
SF01052640 |  | 0603电容 | 27pF |  | MLCC贴片电容-27pF/27-±20%-50V-X7R-0603 | Cap | G:\Library\AD_Library\SCH\01_Basic.SchLib | C0603 | G:\Library\AD_Library\PCB\002-Capacitance.PcbLib |  | ±20% | 50V |  |  | -55℃~+125℃ |  |  | 1.6mm*0.8mm*0.9mm
SF01052641 |  | 0603电容 | 30pF |  | MLCC贴片电容-30pF/30-±20%-50V-X7R-0603 | Cap | G:\Library\AD_Library\SCH\01_Basic.SchLib | C0603 | G:\Library\AD_Library\PCB\002-Capacitance.PcbLib |  | ±20% | 50V |  |  | -55℃~+125℃ |  |  | 1.6mm*0.8mm*0.9mm
SF01052642 |  | 0603电容 | 33pF |  | MLCC贴片电容-33pF/33-±20%-50V-X7R-0603 | Cap | G:\Library\AD_Library\SCH\01_Basic.SchLib | C0603 | G:\Library\AD_Library\PCB\002-Capacitance.PcbLib |  | ±20% | 50V |  |  | -55℃~+125℃ |  |  | 1.6mm*0.8mm*0.9mm
SF01052643 |  | 0603电容 | 36pF |  | MLCC贴片电容-36pF/36-±20%-50V-X7R-0603 | Cap | G:\Library\AD_Library\SCH\01_Basic.SchLib | C0603 | G:\Library\AD_Library\PCB\002-Capacitance.PcbLib |  | ±20% | 50V |  |  | -55℃~+125℃ |  |  | 1.6mm*0.8mm*0.9mm
SF01052644 |  | 0603电容 | 39pF |  | MLCC贴片电容-39pF/39-±20%-50V-X7R-0603 | Cap | G:\Library\AD_Library\SCH\01_Basic.SchLib | C0603 | G:\Library\AD_Library\PCB\002-Capacitance.PcbLib |  | ±20% | 50V |  |  | -55℃~+125℃ |  |  | 1.6mm*0.8mm*0.9mm
SF01052645 |  | 0603电容 | 43pF |  | MLCC贴片电容-43pF/43-±20%-50V-X7R-0603 | Cap | G:\Library\AD_Library\SCH\01_Basic.SchLib | C0603 | G:\Library\AD_Library\PCB\002-Capacitance.PcbLib |  | ±20% | 50V |  |  | -55℃~+125℃ |  |  | 1.6mm*0.8mm*0.9mm
SF01052646 |  | 0603电容 | 47pF |  | MLCC贴片电容-47pF/47-±20%-50V-X7R-0603 | Cap | G:\Library\AD_Library\SCH\01_Basic.SchLib | C0603 | G:\Library\AD_Library\PCB\002-Capacitance.PcbLib |  | ±20% | 50V |  |  | -55℃~+125℃ |  |  | 1.6mm*0.8mm*0.9mm
SF01052647 |  | 0603电容 | 51pF |  | MLCC贴片电容-51pF/51-±20%-50V-X7R-0603 | Cap | G:\Library\AD_Library\SCH\01_Basic.SchLib | C0603 | G:\Library\AD_Library\PCB\002-Capacitance.PcbLib |  | ±20% | 50V |  |  | -55℃~+125℃ |  |  | 1.6mm*0.8mm*0.9mm
SF01052648 |  | 0603电容 | 56pF |  | MLCC贴片电容-56pF/56-±20%-50V-X7R-0603 | Cap | G:\Library\AD_Library\SCH\01_Basic.SchLib | C0603 | G:\Library\AD_Library\PCB\002-Capacitance.PcbLib |  | ±20% | 50V |  |  | -55℃~+125℃ |  |  | 1.6mm*0.8mm*0.9mm
SF01052649 |  | 0603电容 | 62pF |  | MLCC贴片电容-62pF/62-±20%-50V-X7R-0603 | Cap | G:\Library\AD_Library\SCH\01_Basic.SchLib | C0603 | G:\Library\AD_Library\PCB\002-Capacitance.PcbLib |  | ±20% | 50V |  |  | -55℃~+125℃ |  |  | 1.6mm*0.8mm*0.9mm
SF01052650 |  | 0603电容 | 68pF |  | MLCC贴片电容-68pF/68-±20%-50V-X7R-0603 | Cap | G:\Library\AD_Library\SCH\01_Basic.SchLib | C0603 | G:\Library\AD_Library\PCB\002-Capacitance.PcbLib |  | ±20% | 50V |  |  | -55℃~+125℃ |  |  | 1.6mm*0.8mm*0.9mm
SF01052651 |  | 0603电容 | 75pF |  | MLCC贴片电容-75pF/75-±20%-50V-X7R-0603 | Cap | G:\Library\AD_Library\SCH\01_Basic.SchLib | C0603 | G:\Library\AD_Library\PCB\002-Capacitance.PcbLib |  | ±20% | 50V |  |  | -55℃~+125℃ |  |  | 1.6mm*0.8mm*0.9mm
SF01052652 |  | 0603电容 | 82pF |  | MLCC贴片电容-82pF/82-±20%-50V-X7R-0603 | Cap | G:\Library\AD_Library\SCH\01_Basic.SchLib | C0603 | G:\Library\AD_Library\PCB\002-Capacitance.PcbLib |  | ±20% | 50V |  |  | -55℃~+125℃ |  |  | 1.6mm*0.8mm*0.9mm
SF01052653 |  | 0603电容 | 91pF |  | MLCC贴片电容-91pF/91-±20%-50V-X7R-0603 | Cap | G:\Library\AD_Library\SCH\01_Basic.SchLib | C0603 | G:\Library\AD_Library\PCB\002-Capacitance.PcbLib |  | ±20% | 50V |  |  | -55℃~+125℃ |  |  | 1.6mm*0.8mm*0.9mm
SF01052654 |  | 0603电容 | 100pF |  | MLCC贴片电容-100pF/100-±20%-50V-X7R-0603 | Cap | G:\Library\AD_Library\SCH\01_Basic.SchLib | C0603 | G:\Library\AD_Library\PCB\002-Capacitance.PcbLib |  | ±20% | 50V |  |  | -55℃~+125℃ |  |  | 1.6mm*0.8mm*0.9mm
SF01052655 |  | 0603电容 | 110pF |  | MLCC贴片电容-110pF/110-±20%-50V-X7R-0603 | Cap | G:\Library\AD_Library\SCH\01_Basic.SchLib | C0603 | G:\Library\AD_Library\PCB\002-Capacitance.PcbLib |  | ±20% | 50V |  |  | -55℃~+125℃ |  |  | 1.6mm*0.8mm*0.9mm
SF01052656 |  | 0603电容 | 120pF |  | MLCC贴片电容-120pF/120-±20%-50V-X7R-0603 | Cap | G:\Library\AD_Library\SCH\01_Basic.SchLib | C0603 | G:\Library\AD_Library\PCB\002-Capacitance.PcbLib |  | ±20% | 50V |  |  | -55℃~+125℃ |  |  | 1.6mm*0.8mm*0.9mm
SF01052657 |  | 0603电容 | 130pF |  | MLCC贴片电容-130pF/130-±20%-50V-X7R-0603 | Cap | G:\Library\AD_Library\SCH\01_Basic.SchLib | C0603 | G:\Library\AD_Library\PCB\002-Capacitance.PcbLib |  | ±20% | 50V |  |  | -55℃~+125℃ |  |  | 1.6mm*0.8mm*0.9mm
SF01052658 |  | 0603电容 | 150pF |  | MLCC贴片电容-150pF/150-±20%-50V-X7R-0603 | Cap | G:\Library\AD_Library\SCH\01_Basic.SchLib | C0603 | G:\Library\AD_Library\PCB\002-Capacitance.PcbLib |  | ±20% | 50V |  |  | -55℃~+125℃ |  |  | 1.6mm*0.8mm*0.9mm
SF01052659 |  | 0603电容 | 160pF |  | MLCC贴片电容-160pF/160-±20%-50V-X7R-0603 | Cap | G:\Library\AD_Library\SCH\01_Basic.SchLib | C0603 | G:\Library\AD_Library\PCB\002-Capacitance.PcbLib |  | ±20% | 50V |  |  | -55℃~+125℃ |  |  | 1.6mm*0.8mm*0.9mm
SF01052660 |  | 0603电容 | 180pF |  | MLCC贴片电容-180pF/180-±20%-50V-X7R-0603 | Cap | G:\Library\AD_Library\SCH\01_Basic.SchLib | C0603 | G:\Library\AD_Library\PCB\002-Capacitance.PcbLib |  | ±20% | 50V |  |  | -55℃~+125℃ |  |  | 1.6mm*0.8mm*0.9mm
SF01052661 |  | 0603电容 | 200pF |  | MLCC贴片电容-200pF/200-±20%-50V-X7R-0603 | Cap | G:\Library\AD_Library\SCH\01_Basic.SchLib | C0603 | G:\Library\AD_Library\PCB\002-Capacitance.PcbLib |  | ±20% | 50V |  |  | -55℃~+125℃ |  |  | 1.6mm*0.8mm*0.9mm
SF01052662 |  | 0603电容 | 220pF |  | MLCC贴片电容-220pF/220-±20%-50V-X7R-0603 | Cap | G:\Library\AD_Library\SCH\01_Basic.SchLib | C0603 | G:\Library\AD_Library\PCB\002-Capacitance.PcbLib |  | ±20% | 50V |  |  | -55℃~+125℃ |  |  | 1.6mm*0.8mm*0.9mm
SF01052663 |  | 0603电容 | 240pF |  | MLCC贴片电容-240pF/240-±20%-50V-X7R-0603 | Cap | G:\Library\AD_Library\SCH\01_Basic.SchLib | C0603 | G:\Library\AD_Library\PCB\002-Capacitance.PcbLib |  | ±20% | 50V |  |  | -55℃~+125℃ |  |  | 1.6mm*0.8mm*0.9mm
SF01052664 |  | 0603电容 | 270pF |  | MLCC贴片电容-270pF/270-±20%-50V-X7R-0603 | Cap | G:\Library\AD_Library\SCH\01_Basic.SchLib | C0603 | G:\Library\AD_Library\PCB\002-Capacitance.PcbLib |  | ±20% | 50V |  |  | -55℃~+125℃ |  |  | 1.6mm*0.8mm*0.9mm
SF01052665 |  | 0603电容 | 300pF |  | MLCC贴片电容-300pF/300-±20%-50V-X7R-0603 | Cap | G:\Library\AD_Library\SCH\01_Basic.SchLib | C0603 | G:\Library\AD_Library\PCB\002-Capacitance.PcbLib |  | ±20% | 50V |  |  | -55℃~+125℃ |  |  | 1.6mm*0.8mm*0.9mm
SF01052666 |  | 0603电容 | 330pF |  | MLCC贴片电容-330pF/330-±20%-50V-X7R-0603 | Cap | G:\Library\AD_Library\SCH\01_Basic.SchLib | C0603 | G:\Library\AD_Library\PCB\002-Capacitance.PcbLib |  | ±20% | 50V |  |  | -55℃~+125℃ |  |  | 1.6mm*0.8mm*0.9mm
SF01052667 |  | 0603电容 | 360pF |  | MLCC贴片电容-360pF/360-±20%-50V-X7R-0603 | Cap | G:\Library\AD_Library\SCH\01_Basic.SchLib | C0603 | G:\Library\AD_Library\PCB\002-Capacitance.PcbLib |  | ±20% | 50V |  |  | -55℃~+125℃ |  |  | 1.6mm*0.8mm*0.9mm
SF01052668 |  | 0603电容 | 390pF |  | MLCC贴片电容-390pF/390-±20%-50V-X7R-0603 | Cap | G:\Library\AD_Library\SCH\01_Basic.SchLib | C0603 | G:\Library\AD_Library\PCB\002-Capacitance.PcbLib |  | ±20% | 50V |  |  | -55℃~+125℃ |  |  | 1.6mm*0.8mm*0.9mm
SF01052669 |  | 0603电容 | 430pF |  | MLCC贴片电容-430pF/430-±20%-50V-X7R-0603 | Cap | G:\Library\AD_Library\SCH\01_Basic.SchLib | C0603 | G:\Library\AD_Library\PCB\002-Capacitance.PcbLib |  | ±20% | 50V |  |  | -55℃~+125℃ |  |  | 1.6mm*0.8mm*0.9mm
SF01052670 |  | 0603电容 | 470pF |  | MLCC贴片电容-470pF/470-±20%-50V-X7R-0603 | Cap | G:\Library\AD_Library\SCH\01_Basic.SchLib | C0603 | G:\Library\AD_Library\PCB\002-Capacitance.PcbLib |  | ±20% | 50V |  |  | -55℃~+125℃ |  |  | 1.6mm*0.8mm*0.9mm
SF01052671 |  | 0603电容 | 510pF |  | MLCC贴片电容-510pF/510-±20%-50V-X7R-0603 | Cap | G:\Library\AD_Library\SCH\01_Basic.SchLib | C0603 | G:\Library\AD_Library\PCB\002-Capacitance.PcbLib |  | ±20% | 50V |  |  | -55℃~+125℃ |  |  | 1.6mm*0.8mm*0.9mm
SF01052672 |  | 0603电容 | 560pF |  | MLCC贴片电容-560pF/560-±20%-50V-X7R-0603 | Cap | G:\Library\AD_Library\SCH\01_Basic.SchLib | C0603 | G:\Library\AD_Library\PCB\002-Capacitance.PcbLib |  | ±20% | 50V |  |  | -55℃~+125℃ |  |  | 1.6mm*0.8mm*0.9mm
SF01052673 |  | 0603电容 | 620pF |  | MLCC贴片电容-620pF/620-±20%-50V-X7R-0603 | Cap | G:\Library\AD_Library\SCH\01_Basic.SchLib | C0603 | G:\Library\AD_Library\PCB\002-Capacitance.PcbLib |  | ±20% | 50V |  |  | -55℃~+125℃ |  |  | 1.6mm*0.8mm*0.9mm
SF01052674 |  | 0603电容 | 680pF |  | MLCC贴片电容-680pF/680-±20%-50V-X7R-0603 | Cap | G:\Library\AD_Library\SCH\01_Basic.SchLib | C0603 | G:\Library\AD_Library\PCB\002-Capacitance.PcbLib |  | ±20% | 50V |  |  | -55℃~+125℃ |  |  | 1.6mm*0.8mm*0.9mm
SF01052675 |  | 0603电容 | 750pF |  | MLCC贴片电容-750pF/750-±20%-50V-X7R-0603 | Cap | G:\Library\AD_Library\SCH\01_Basic.SchLib | C0603 | G:\Library\AD_Library\PCB\002-Capacitance.PcbLib |  | ±20% | 50V |  |  | -55℃~+125℃ |  |  | 1.6mm*0.8mm*0.9mm
SF01052676 |  | 0603电容 | 820pF |  | MLCC贴片电容-820pF/820-±20%-50V-X7R-0603 | Cap | G:\Library\AD_Library\SCH\01_Basic.SchLib | C0603 | G:\Library\AD_Library\PCB\002-Capacitance.PcbLib |  | ±20% | 50V |  |  | -55℃~+125℃ |  |  | 1.6mm*0.8mm*0.9mm
SF01052677 |  | 0603电容 | 910pF |  | MLCC贴片电容-910pF/910-±20%-50V-X7R-0603 | Cap | G:\Library\AD_Library\SCH\01_Basic.SchLib | C0603 | G:\Library\AD_Library\PCB\002-Capacitance.PcbLib |  | ±20% | 50V |  |  | -55℃~+125℃ |  |  | 1.6mm*0.8mm*0.9mm
SF01052678 |  | 0603电容 | 1.0nF |  | MLCC贴片电容-1.0nF/1000-±20%-50V-X7R-0603 | Cap | G:\Library\AD_Library\SCH\01_Basic.SchLib | C0603 | G:\Library\AD_Library\PCB\002-Capacitance.PcbLib |  | ±20% | 50V |  |  | -55℃~+125℃ |  |  | 1.6mm*0.8mm*0.9mm
SF01052679 |  | 0603电容 | 1.1nF |  | MLCC贴片电容-1.1nF/1100-±20%-50V-X7R-0603 | Cap | G:\Library\AD_Library\SCH\01_Basic.SchLib | C0603 | G:\Library\AD_Library\PCB\002-Capacitance.PcbLib |  | ±20% | 50V |  |  | -55℃~+125℃ |  |  | 1.6mm*0.8mm*0.9mm
SF01052680 |  | 0603电容 | 1.2nF |  | MLCC贴片电容-1.2nF/1200-±20%-50V-X7R-0603 | Cap | G:\Library\AD_Library\SCH\01_Basic.SchLib | C0603 | G:\Library\AD_Library\PCB\002-Capacitance.PcbLib |  | ±20% | 50V |  |  | -55℃~+125℃ |  |  | 1.6mm*0.8mm*0.9mm
SF01052681 |  | 0603电容 | 1.3nF |  | MLCC贴片电容-1.3nF/1300-±20%-50V-X7R-0603 | Cap | G:\Library\AD_Library\SCH\01_Basic.SchLib | C0603 | G:\Library\AD_Library\PCB\002-Capacitance.PcbLib |  | ±20% | 50V |  |  | -55℃~+125℃ |  |  | 1.6mm*0.8mm*0.9mm
SF01052682 |  | 0603电容 | 1.5nF |  | MLCC贴片电容-1.5nF/1500-±20%-50V-X7R-0603 | Cap | G:\Library\AD_Library\SCH\01_Basic.SchLib | C0603 | G:\Library\AD_Library\PCB\002-Capacitance.PcbLib |  | ±20% | 50V |  |  | -55℃~+125℃ |  |  | 1.6mm*0.8mm*0.9mm
SF01052683 |  | 0603电容 | 1.6nF |  | MLCC贴片电容-1.6nF/1600-±20%-50V-X7R-0603 | Cap | G:\Library\AD_Library\SCH\01_Basic.SchLib | C0603 | G:\Library\AD_Library\PCB\002-Capacitance.PcbLib |  | ±20% | 50V |  |  | -55℃~+125℃ |  |  | 1.6mm*0.8mm*0.9mm
SF01052684 |  | 0603电容 | 1.8nF |  | MLCC贴片电容-1.8nF/1800-±20%-50V-X7R-0603 | Cap | G:\Library\AD_Library\SCH\01_Basic.SchLib | C0603 | G:\Library\AD_Library\PCB\002-Capacitance.PcbLib |  | ±20% | 50V |  |  | -55℃~+125℃ |  |  | 1.6mm*0.8mm*0.9mm
SF01052685 |  | 0603电容 | 2.0nF |  | MLCC贴片电容-2.0nF/2000-±20%-50V-X7R-0603 | Cap | G:\Library\AD_Library\SCH\01_Basic.SchLib | C0603 | G:\Library\AD_Library\PCB\002-Capacitance.PcbLib |  | ±20% | 50V |  |  | -55℃~+125℃ |  |  | 1.6mm*0.8mm*0.9mm
SF01052686 |  | 0603电容 | 2.2nF |  | MLCC贴片电容-2.2nF/2200-±20%-50V-X7R-0603 | Cap | G:\Library\AD_Library\SCH\01_Basic.SchLib | C0603 | G:\Library\AD_Library\PCB\002-Capacitance.PcbLib |  | ±20% | 50V |  |  | -55℃~+125℃ |  |  | 1.6mm*0.8mm*0.9mm
SF01052687 |  | 0603电容 | 2.4nF |  | MLCC贴片电容-2.4nF/2400-±20%-50V-X7R-0603 | Cap | G:\Library\AD_Library\SCH\01_Basic.SchLib | C0603 | G:\Library\AD_Library\PCB\002-Capacitance.PcbLib |  | ±20% | 50V |  |  | -55℃~+125℃ |  |  | 1.6mm*0.8mm*0.9mm
SF01052688 |  | 0603电容 | 2.7nF |  | MLCC贴片电容-2.7nF/2700-±20%-50V-X7R-0603 | Cap | G:\Library\AD_Library\SCH\01_Basic.SchLib | C0603 | G:\Library\AD_Library\PCB\002-Capacitance.PcbLib |  | ±20% | 50V |  |  | -55℃~+125℃ |  |  | 1.6mm*0.8mm*0.9mm
SF01052689 |  | 0603电容 | 3.0nF |  | MLCC贴片电容-3.0nF/3000-±20%-50V-X7R-0603 | Cap | G:\Library\AD_Library\SCH\01_Basic.SchLib | C0603 | G:\Library\AD_Library\PCB\002-Capacitance.PcbLib |  | ±20% | 50V |  |  | -55℃~+125℃ |  |  | 1.6mm*0.8mm*0.9mm
SF01052690 |  | 0603电容 | 3.3nF |  | MLCC贴片电容-3.3nF/3300-±20%-50V-X7R-0603 | Cap | G:\Library\AD_Library\SCH\01_Basic.SchLib | C0603 | G:\Library\AD_Library\PCB\002-Capacitance.PcbLib |  | ±20% | 50V |  |  | -55℃~+125℃ |  |  | 1.6mm*0.8mm*0.9mm
SF01052691 |  | 0603电容 | 3.6nF |  | MLCC贴片电容-3.6nF/3600-±20%-50V-X7R-0603 | Cap | G:\Library\AD_Library\SCH\01_Basic.SchLib | C0603 | G:\Library\AD_Library\PCB\002-Capacitance.PcbLib |  | ±20% | 50V |  |  | -55℃~+125℃ |  |  | 1.6mm*0.8mm*0.9mm
SF01052692 |  | 0603电容 | 3.9nF |  | MLCC贴片电容-3.9nF/3900-±20%-50V-X7R-0603 | Cap | G:\Library\AD_Library\SCH\01_Basic.SchLib | C0603 | G:\Library\AD_Library\PCB\002-Capacitance.PcbLib |  | ±20% | 50V |  |  | -55℃~+125℃ |  |  | 1.6mm*0.8mm*0.9mm
SF01052693 |  | 0603电容 | 4.3nF |  | MLCC贴片电容-4.3nF/4300-±20%-50V-X7R-0603 | Cap | G:\Library\AD_Library\SCH\01_Basic.SchLib | C0603 | G:\Library\AD_Library\PCB\002-Capacitance.PcbLib |  | ±20% | 50V |  |  | -55℃~+125℃ |  |  | 1.6mm*0.8mm*0.9mm
SF01052694 |  | 0603电容 | 4.7nF |  | MLCC贴片电容-4.7nF/4700-±20%-50V-X7R-0603 | Cap | G:\Library\AD_Library\SCH\01_Basic.SchLib | C0603 | G:\Library\AD_Library\PCB\002-Capacitance.PcbLib |  | ±20% | 50V |  |  | -55℃~+125℃ |  |  | 1.6mm*0.8mm*0.9mm
SF01052695 |  | 0603电容 | 5.1nF |  | MLCC贴片电容-5.1nF/5100-±20%-50V-X7R-0603 | Cap | G:\Library\AD_Library\SCH\01_Basic.SchLib | C0603 | G:\Library\AD_Library\PCB\002-Capacitance.PcbLib |  | ±20% | 50V |  |  | -55℃~+125℃ |  |  | 1.6mm*0.8mm*0.9mm
SF01052696 |  | 0603电容 | 5.6nF |  | MLCC贴片电容-5.6nF/5600-±20%-50V-X7R-0603 | Cap | G:\Library\AD_Library\SCH\01_Basic.SchLib | C0603 | G:\Library\AD_Library\PCB\002-Capacitance.PcbLib |  | ±20% | 50V |  |  | -55℃~+125℃ |  |  | 1.6mm*0.8mm*0.9mm
SF01052697 |  | 0603电容 | 6.2nF |  | MLCC贴片电容-6.2nF/6200-±20%-50V-X7R-0603 | Cap | G:\Library\AD_Library\SCH\01_Basic.SchLib | C0603 | G:\Library\AD_Library\PCB\002-Capacitance.PcbLib |  | ±20% | 50V |  |  | -55℃~+125℃ |  |  | 1.6mm*0.8mm*0.9mm
SF01052698 |  | 0603电容 | 6.8nF |  | MLCC贴片电容-6.8nF/6800-±20%-50V-X7R-0603 | Cap | G:\Library\AD_Library\SCH\01_Basic.SchLib | C0603 | G:\Library\AD_Library\PCB\002-Capacitance.PcbLib |  | ±20% | 50V |  |  | -55℃~+125℃ |  |  | 1.6mm*0.8mm*0.9mm
SF01052699 |  | 0603电容 | 7.5nF |  | MLCC贴片电容-7.5nF/7500-±20%-50V-X7R-0603 | Cap | G:\Library\AD_Library\SCH\01_Basic.SchLib | C0603 | G:\Library\AD_Library\PCB\002-Capacitance.PcbLib |  | ±20% | 50V |  |  | -55℃~+125℃ |  |  | 1.6mm*0.8mm*0.9mm
SF01052700 |  | 0603电容 | 8.2nF |  | MLCC贴片电容-8.2nF/8200-±20%-50V-X7R-0603 | Cap | G:\Library\AD_Library\SCH\01_Basic.SchLib | C0603 | G:\Library\AD_Library\PCB\002-Capacitance.PcbLib |  | ±20% | 50V |  |  | -55℃~+125℃ |  |  | 1.6mm*0.8mm*0.9mm
SF01052701 |  | 0603电容 | 9.1nF |  | MLCC贴片电容-9.1nF/9100-±20%-50V-X7R-0603 | Cap | G:\Library\AD_Library\SCH\01_Basic.SchLib | C0603 | G:\Library\AD_Library\PCB\002-Capacitance.PcbLib |  | ±20% | 50V |  |  | -55℃~+125℃ |  |  | 1.6mm*0.8mm*0.9mm
SF01052702 |  | 0603电容 | 10nF |  | MLCC贴片电容-10nF/10000-±20%-50V-X7R-0603 | Cap | G:\Library\AD_Library\SCH\01_Basic.SchLib | C0603 | G:\Library\AD_Library\PCB\002-Capacitance.PcbLib |  | ±20% | 50V |  |  | -55℃~+125℃ |  |  | 1.6mm*0.8mm*0.9mm
SF01052703 |  | 0603电容 | 11nF |  | MLCC贴片电容-11nF/11000-±20%-50V-X7R-0603 | Cap | G:\Library\AD_Library\SCH\01_Basic.SchLib | C0603 | G:\Library\AD_Library\PCB\002-Capacitance.PcbLib |  | ±20% | 50V |  |  | -55℃~+125℃ |  |  | 1.6mm*0.8mm*0.9mm
SF01052704 |  | 0603电容 | 12nF |  | MLCC贴片电容-12nF/12000-±20%-50V-X7R-0603 | Cap | G:\Library\AD_Library\SCH\01_Basic.SchLib | C0603 | G:\Library\AD_Library\PCB\002-Capacitance.PcbLib |  | ±20% | 50V |  |  | -55℃~+125℃ |  |  | 1.6mm*0.8mm*0.9mm
SF01052705 |  | 0603电容 | 13nF |  | MLCC贴片电容-13nF/13000-±20%-50V-X7R-0603 | Cap | G:\Library\AD_Library\SCH\01_Basic.SchLib | C0603 | G:\Library\AD_Library\PCB\002-Capacitance.PcbLib |  | ±20% | 50V |  |  | -55℃~+125℃ |  |  | 1.6mm*0.8mm*0.9mm
SF01052706 |  | 0603电容 | 15nF |  | MLCC贴片电容-15nF/15000-±20%-50V-X7R-0603 | Cap | G:\Library\AD_Library\SCH\01_Basic.SchLib | C0603 | G:\Library\AD_Library\PCB\002-Capacitance.PcbLib |  | ±20% | 50V |  |  | -55℃~+125℃ |  |  | 1.6mm*0.8mm*0.9mm
SF01052707 |  | 0603电容 | 16nF |  | MLCC贴片电容-16nF/16000-±20%-50V-X7R-0603 | Cap | G:\Library\AD_Library\SCH\01_Basic.SchLib | C0603 | G:\Library\AD_Library\PCB\002-Capacitance.PcbLib |  | ±20% | 50V |  |  | -55℃~+125℃ |  |  | 1.6mm*0.8mm*0.9mm
SF01052708 |  | 0603电容 | 18nF |  | MLCC贴片电容-18nF/18000-±20%-50V-X7R-0603 | Cap | G:\Library\AD_Library\SCH\01_Basic.SchLib | C0603 | G:\Library\AD_Library\PCB\002-Capacitance.PcbLib |  | ±20% | 50V |  |  | -55℃~+125℃ |  |  | 1.6mm*0.8mm*0.9mm
SF01052709 |  | 0603电容 | 20nF |  | MLCC贴片电容-20nF/20000-±20%-50V-X7R-0603 | Cap | G:\Library\AD_Library\SCH\01_Basic.SchLib | C0603 | G:\Library\AD_Library\PCB\002-Capacitance.PcbLib |  | ±20% | 50V |  |  | -55℃~+125℃ |  |  | 1.6mm*0.8mm*0.9mm
SF01052710 |  | 0603电容 | 22nF |  | MLCC贴片电容-22nF/22000-±20%-50V-X7R-0603 | Cap | G:\Library\AD_Library\SCH\01_Basic.SchLib | C0603 | G:\Library\AD_Library\PCB\002-Capacitance.PcbLib |  | ±20% | 50V |  |  | -55℃~+125℃ |  |  | 1.6mm*0.8mm*0.9mm
SF01052711 |  | 0603电容 | 24nF |  | MLCC贴片电容-24nF/24000-±20%-50V-X7R-0603 | Cap | G:\Library\AD_Library\SCH\01_Basic.SchLib | C0603 | G:\Library\AD_Library\PCB\002-Capacitance.PcbLib |  | ±20% | 50V |  |  | -55℃~+125℃ |  |  | 1.6mm*0.8mm*0.9mm
SF01052712 |  | 0603电容 | 27nF |  | MLCC贴片电容-27nF/27000-±20%-50V-X7R-0603 | Cap | G:\Library\AD_Library\SCH\01_Basic.SchLib | C0603 | G:\Library\AD_Library\PCB\002-Capacitance.PcbLib |  | ±20% | 50V |  |  | -55℃~+125℃ |  |  | 1.6mm*0.8mm*0.9mm
SF01052713 |  | 0603电容 | 30nF |  | MLCC贴片电容-30nF/30000-±20%-50V-X7R-0603 | Cap | G:\Library\AD_Library\SCH\01_Basic.SchLib | C0603 | G:\Library\AD_Library\PCB\002-Capacitance.PcbLib |  | ±20% | 50V |  |  | -55℃~+125℃ |  |  | 1.6mm*0.8mm*0.9mm
SF01052714 |  | 0603电容 | 33nF |  | MLCC贴片电容-33nF/33000-±20%-50V-X7R-0603 | Cap | G:\Library\AD_Library\SCH\01_Basic.SchLib | C0603 | G:\Library\AD_Library\PCB\002-Capacitance.PcbLib |  | ±20% | 50V |  |  | -55℃~+125℃ |  |  | 1.6mm*0.8mm*0.9mm
SF01052715 |  | 0603电容 | 36nF |  | MLCC贴片电容-36nF/36000-±20%-50V-X7R-0603 | Cap | G:\Library\AD_Library\SCH\01_Basic.SchLib | C0603 | G:\Library\AD_Library\PCB\002-Capacitance.PcbLib |  | ±20% | 50V |  |  | -55℃~+125℃ |  |  | 1.6mm*0.8mm*0.9mm
SF01052716 |  | 0603电容 | 39nF |  | MLCC贴片电容-39nF/39000-±20%-50V-X7R-0603 | Cap | G:\Library\AD_Library\SCH\01_Basic.SchLib | C0603 | G:\Library\AD_Library\PCB\002-Capacitance.PcbLib |  | ±20% | 50V |  |  | -55℃~+125℃ |  |  | 1.6mm*0.8mm*0.9mm
SF01052717 |  | 0603电容 | 43nF |  | MLCC贴片电容-43nF/43000-±20%-50V-X7R-0603 | Cap | G:\Library\AD_Library\SCH\01_Basic.SchLib | C0603 | G:\Library\AD_Library\PCB\002-Capacitance.PcbLib |  | ±20% | 50V |  |  | -55℃~+125℃ |  |  | 1.6mm*0.8mm*0.9mm
SF01052718 |  | 0603电容 | 47nF |  | MLCC贴片电容-47nF/47000-±20%-50V-X7R-0603 | Cap | G:\Library\AD_Library\SCH\01_Basic.SchLib | C0603 | G:\Library\AD_Library\PCB\002-Capacitance.PcbLib |  | ±20% | 50V |  |  | -55℃~+125℃ |  |  | 1.6mm*0.8mm*0.9mm
SF01052719 |  | 0603电容 | 51nF |  | MLCC贴片电容-51nF/51000-±20%-50V-X7R-0603 | Cap | G:\Library\AD_Library\SCH\01_Basic.SchLib | C0603 | G:\Library\AD_Library\PCB\002-Capacitance.PcbLib |  | ±20% | 50V |  |  | -55℃~+125℃ |  |  | 1.6mm*0.8mm*0.9mm
SF01052720 |  | 0603电容 | 56nF |  | MLCC贴片电容-56nF/56000-±20%-50V-X7R-0603 | Cap | G:\Library\AD_Library\SCH\01_Basic.SchLib | C0603 | G:\Library\AD_Library\PCB\002-Capacitance.PcbLib |  | ±20% | 50V |  |  | -55℃~+125℃ |  |  | 1.6mm*0.8mm*0.9mm
SF01052721 |  | 0603电容 | 62nF |  | MLCC贴片电容-62nF/62000-±20%-50V-X7R-0603 | Cap | G:\Library\AD_Library\SCH\01_Basic.SchLib | C0603 | G:\Library\AD_Library\PCB\002-Capacitance.PcbLib |  | ±20% | 50V |  |  | -55℃~+125℃ |  |  | 1.6mm*0.8mm*0.9mm
SF01052722 |  | 0603电容 | 68nF |  | MLCC贴片电容-68nF/68000-±20%-50V-X7R-0603 | Cap | G:\Library\AD_Library\SCH\01_Basic.SchLib | C0603 | G:\Library\AD_Library\PCB\002-Capacitance.PcbLib |  | ±20% | 50V |  |  | -55℃~+125℃ |  |  | 1.6mm*0.8mm*0.9mm
SF01052723 |  | 0603电容 | 75nF |  | MLCC贴片电容-75nF/75000-±20%-50V-X7R-0603 | Cap | G:\Library\AD_Library\SCH\01_Basic.SchLib | C0603 | G:\Library\AD_Library\PCB\002-Capacitance.PcbLib |  | ±20% | 50V |  |  | -55℃~+125℃ |  |  | 1.6mm*0.8mm*0.9mm
SF01052724 |  | 0603电容 | 82nF |  | MLCC贴片电容-82nF/82000-±20%-50V-X7R-0603 | Cap | G:\Library\AD_Library\SCH\01_Basic.SchLib | C0603 | G:\Library\AD_Library\PCB\002-Capacitance.PcbLib |  | ±20% | 50V |  |  | -55℃~+125℃ |  |  | 1.6mm*0.8mm*0.9mm
SF01052725 |  | 0603电容 | 91nF |  | MLCC贴片电容-91nF/91000-±20%-50V-X7R-0603 | Cap | G:\Library\AD_Library\SCH\01_Basic.SchLib | C0603 | G:\Library\AD_Library\PCB\002-Capacitance.PcbLib |  | ±20% | 50V |  |  | -55℃~+125℃ |  |  | 1.6mm*0.8mm*0.9mm
SF01052726 |  | 0603电容 | 100nF |  | MLCC贴片电容-100nF/100000-±20%-50V-X7R-0603 | Cap | G:\Library\AD_Library\SCH\01_Basic.SchLib | C0603 | G:\Library\AD_Library\PCB\002-Capacitance.PcbLib |  | ±20% | 50V |  |  | -55℃~+125℃ |  |  | 1.6mm*0.8mm*0.9mm
SF01052727 |  | 0603电容 | 110nF |  | MLCC贴片电容-110nF/110000-±20%-50V-X7R-0603 | Cap | G:\Library\AD_Library\SCH\01_Basic.SchLib | C0603 | G:\Library\AD_Library\PCB\002-Capacitance.PcbLib |  | ±20% | 50V |  |  | -55℃~+125℃ |  |  | 1.6mm*0.8mm*0.9mm
SF01052728 |  | 0603电容 | 120nF |  | MLCC贴片电容-120nF/120000-±20%-50V-X7R-0603 | Cap | G:\Library\AD_Library\SCH\01_Basic.SchLib | C0603 | G:\Library\AD_Library\PCB\002-Capacitance.PcbLib |  | ±20% | 50V |  |  | -55℃~+125℃ |  |  | 1.6mm*0.8mm*0.9mm
SF01052729 |  | 0603电容 | 130nF |  | MLCC贴片电容-130nF/130000-±20%-50V-X7R-0603 | Cap | G:\Library\AD_Library\SCH\01_Basic.SchLib | C0603 | G:\Library\AD_Library\PCB\002-Capacitance.PcbLib |  | ±20% | 50V |  |  | -55℃~+125℃ |  |  | 1.6mm*0.8mm*0.9mm
SF01052730 |  | 0603电容 | 150nF |  | MLCC贴片电容-150nF/150000-±20%-50V-X7R-0603 | Cap | G:\Library\AD_Library\SCH\01_Basic.SchLib | C0603 | G:\Library\AD_Library\PCB\002-Capacitance.PcbLib |  | ±20% | 50V |  |  | -55℃~+125℃ |  |  | 1.6mm*0.8mm*0.9mm
SF01052731 |  | 0603电容 | 160nF |  | MLCC贴片电容-160nF/160000-±20%-50V-X7R-0603 | Cap | G:\Library\AD_Library\SCH\01_Basic.SchLib | C0603 | G:\Library\AD_Library\PCB\002-Capacitance.PcbLib |  | ±20% | 50V |  |  | -55℃~+125℃ |  |  | 1.6mm*0.8mm*0.9mm
SF01052732 |  | 0603电容 | 180nF |  | MLCC贴片电容-180nF/180000-±20%-50V-X7R-0603 | Cap | G:\Library\AD_Library\SCH\01_Basic.SchLib | C0603 | G:\Library\AD_Library\PCB\002-Capacitance.PcbLib |  | ±20% | 50V |  |  | -55℃~+125℃ |  |  | 1.6mm*0.8mm*0.9mm
SF01052733 |  | 0603电容 | 200nF |  | MLCC贴片电容-200nF/200000-±20%-50V-X7R-0603 | Cap | G:\Library\AD_Library\SCH\01_Basic.SchLib | C0603 | G:\Library\AD_Library\PCB\002-Capacitance.PcbLib |  | ±20% | 50V |  |  | -55℃~+125℃ |  |  | 1.6mm*0.8mm*0.9mm
SF01052734 |  | 0603电容 | 220nF |  | MLCC贴片电容-220nF/220000-±20%-50V-X7R-0603 | Cap | G:\Library\AD_Library\SCH\01_Basic.SchLib | C0603 | G:\Library\AD_Library\PCB\002-Capacitance.PcbLib |  | ±20% | 50V |  |  | -55℃~+125℃ |  |  | 1.6mm*0.8mm*0.9mm
SF01052735 |  | 0603电容 | 240nF |  | MLCC贴片电容-240nF/240000-±20%-50V-X7R-0603 | Cap | G:\Library\AD_Library\SCH\01_Basic.SchLib | C0603 | G:\Library\AD_Library\PCB\002-Capacitance.PcbLib |  | ±20% | 50V |  |  | -55℃~+125℃ |  |  | 1.6mm*0.8mm*0.9mm
SF01052736 |  | 0603电容 | 270nF |  | MLCC贴片电容-270nF/270000-±20%-50V-X7R-0603 | Cap | G:\Library\AD_Library\SCH\01_Basic.SchLib | C0603 | G:\Library\AD_Library\PCB\002-Capacitance.PcbLib |  | ±20% | 50V |  |  | -55℃~+125℃ |  |  | 1.6mm*0.8mm*0.9mm
SF01052737 |  | 0603电容 | 300nF |  | MLCC贴片电容-300nF/300000-±20%-50V-X7R-0603 | Cap | G:\Library\AD_Library\SCH\01_Basic.SchLib | C0603 | G:\Library\AD_Library\PCB\002-Capacitance.PcbLib |  | ±20% | 50V |  |  | -55℃~+125℃ |  |  | 1.6mm*0.8mm*0.9mm
SF01052738 |  | 0603电容 | 330nF |  | MLCC贴片电容-330nF/330000-±20%-50V-X7R-0603 | Cap | G:\Library\AD_Library\SCH\01_Basic.SchLib | C0603 | G:\Library\AD_Library\PCB\002-Capacitance.PcbLib |  | ±20% | 50V |  |  | -55℃~+125℃ |  |  | 1.6mm*0.8mm*0.9mm
SF01052739 |  | 0603电容 | 360nF |  | MLCC贴片电容-360nF/360000-±20%-50V-X7R-0603 | Cap | G:\Library\AD_Library\SCH\01_Basic.SchLib | C0603 | G:\Library\AD_Library\PCB\002-Capacitance.PcbLib |  | ±20% | 50V |  |  | -55℃~+125℃ |  |  | 1.6mm*0.8mm*0.9mm
SF01052740 |  | 0603电容 | 390nF |  | MLCC贴片电容-390nF/390000-±20%-50V-X7R-0603 | Cap | G:\Library\AD_Library\SCH\01_Basic.SchLib | C0603 | G:\Library\AD_Library\PCB\002-Capacitance.PcbLib |  | ±20% | 50V |  |  | -55℃~+125℃ |  |  | 1.6mm*0.8mm*0.9mm
SF01052741 |  | 0603电容 | 430nF |  | MLCC贴片电容-430nF/430000-±20%-50V-X7R-0603 | Cap | G:\Library\AD_Library\SCH\01_Basic.SchLib | C0603 | G:\Library\AD_Library\PCB\002-Capacitance.PcbLib |  | ±20% | 50V |  |  | -55℃~+125℃ |  |  | 1.6mm*0.8mm*0.9mm
SF01052742 |  | 0603电容 | 470nF |  | MLCC贴片电容-470nF/470000-±20%-50V-X7R-0603 | Cap | G:\Library\AD_Library\SCH\01_Basic.SchLib | C0603 | G:\Library\AD_Library\PCB\002-Capacitance.PcbLib |  | ±20% | 50V |  |  | -55℃~+125℃ |  |  | 1.6mm*0.8mm*0.9mm
SF01052743 |  | 0603电容 | 510nF |  | MLCC贴片电容-510nF/510000-±20%-50V-X7R-0603 | Cap | G:\Library\AD_Library\SCH\01_Basic.SchLib | C0603 | G:\Library\AD_Library\PCB\002-Capacitance.PcbLib |  | ±20% | 50V |  |  | -55℃~+125℃ |  |  | 1.6mm*0.8mm*0.9mm
SF01052744 |  | 0603电容 | 560nF |  | MLCC贴片电容-560nF/560000-±20%-50V-X7R-0603 | Cap | G:\Library\AD_Library\SCH\01_Basic.SchLib | C0603 | G:\Library\AD_Library\PCB\002-Capacitance.PcbLib |  | ±20% | 50V |  |  | -55℃~+125℃ |  |  | 1.6mm*0.8mm*0.9mm
SF01052745 |  | 0603电容 | 620nF |  | MLCC贴片电容-620nF/620000-±20%-50V-X7R-0603 | Cap | G:\Library\AD_Library\SCH\01_Basic.SchLib | C0603 | G:\Library\AD_Library\PCB\002-Capacitance.PcbLib |  | ±20% | 50V |  |  | -55℃~+125℃ |  |  | 1.6mm*0.8mm*0.9mm
SF01052746 |  | 0603电容 | 680nF |  | MLCC贴片电容-680nF/680000-±20%-50V-X7R-0603 | Cap | G:\Library\AD_Library\SCH\01_Basic.SchLib | C0603 | G:\Library\AD_Library\PCB\002-Capacitance.PcbLib |  | ±20% | 50V |  |  | -55℃~+125℃ |  |  | 1.6mm*0.8mm*0.9mm
SF01052747 |  | 0603电容 | 750nF |  | MLCC贴片电容-750nF/750000-±20%-50V-X7R-0603 | Cap | G:\Library\AD_Library\SCH\01_Basic.SchLib | C0603 | G:\Library\AD_Library\PCB\002-Capacitance.PcbLib |  | ±20% | 50V |  |  | -55℃~+125℃ |  |  | 1.6mm*0.8mm*0.9mm
SF01052748 |  | 0603电容 | 820nF |  | MLCC贴片电容-820nF/820000-±20%-50V-X7R-0603 | Cap | G:\Library\AD_Library\SCH\01_Basic.SchLib | C0603 | G:\Library\AD_Library\PCB\002-Capacitance.PcbLib |  | ±20% | 50V |  |  | -55℃~+125℃ |  |  | 1.6mm*0.8mm*0.9mm
SF01052749 |  | 0603电容 | 910nF |  | MLCC贴片电容-910nF/910000-±20%-50V-X7R-0603 | Cap | G:\Library\AD_Library\SCH\01_Basic.SchLib | C0603 | G:\Library\AD_Library\PCB\002-Capacitance.PcbLib |  | ±20% | 50V |  |  | -55℃~+125℃ |  |  | 1.6mm*0.8mm*0.9mm
SF01052750 |  | 0603电容 | 1.0uF |  | MLCC贴片电容-1.0uF/1000000-±20%-50V-X7R-0603 | Cap | G:\Library\AD_Library\SCH\01_Basic.SchLib | C0603 | G:\Library\AD_Library\PCB\002-Capacitance.PcbLib |  | ±20% | 50V |  |  | -55℃~+125℃ |  |  | 1.6mm*0.8mm*0.9mm
SF01052751 |  | 0603电容 | 1.1uF |  | MLCC贴片电容-1.1uF/1100000-±20%-50V-X7R-0603 | Cap | G:\Library\AD_Library\SCH\01_Basic.SchLib | C0603 | G:\Library\AD_Library\PCB\002-Capacitance.PcbLib |  | ±20% | 50V |  |  | -55℃~+125℃ |  |  | 1.6mm*0.8mm*0.9mm
SF01052752 |  | 0603电容 | 1.2uF |  | MLCC贴片电容-1.2uF/1200000-±20%-50V-X7R-0603 | Cap | G:\Library\AD_Library\SCH\01_Basic.SchLib | C0603 | G:\Library\AD_Library\PCB\002-Capacitance.PcbLib |  | ±20% | 50V |  |  | -55℃~+125℃ |  |  | 1.6mm*0.8mm*0.9mm
SF01052753 |  | 0603电容 | 1.3uF |  | MLCC贴片电容-1.3uF/1300000-±20%-50V-X7R-0603 | Cap | G:\Library\AD_Library\SCH\01_Basic.SchLib | C0603 | G:\Library\AD_Library\PCB\002-Capacitance.PcbLib |  | ±20% | 50V |  |  | -55℃~+125℃ |  |  | 1.6mm*0.8mm*0.9mm
SF01052754 |  | 0603电容 | 1.5uF |  | MLCC贴片电容-1.5uF/1500000-±20%-50V-X7R-0603 | Cap | G:\Library\AD_Library\SCH\01_Basic.SchLib | C0603 | G:\Library\AD_Library\PCB\002-Capacitance.PcbLib |  | ±20% | 50V |  |  | -55℃~+125℃ |  |  | 1.6mm*0.8mm*0.9mm
SF01052755 |  | 0603电容 | 1.6uF |  | MLCC贴片电容-1.6uF/1600000-±20%-50V-X7R-0603 | Cap | G:\Library\AD_Library\SCH\01_Basic.SchLib | C0603 | G:\Library\AD_Library\PCB\002-Capacitance.PcbLib |  | ±20% | 50V |  |  | -55℃~+125℃ |  |  | 1.6mm*0.8mm*0.9mm
SF01052756 |  | 0603电容 | 1.8uF |  | MLCC贴片电容-1.8uF/1800000-±20%-50V-X7R-0603 | Cap | G:\Library\AD_Library\SCH\01_Basic.SchLib | C0603 | G:\Library\AD_Library\PCB\002-Capacitance.PcbLib |  | ±20% | 50V |  |  | -55℃~+125℃ |  |  | 1.6mm*0.8mm*0.9mm
SF01052757 |  | 0603电容 | 2.0uF |  | MLCC贴片电容-2.0uF/2000000-±20%-50V-X7R-0603 | Cap | G:\Library\AD_Library\SCH\01_Basic.SchLib | C0603 | G:\Library\AD_Library\PCB\002-Capacitance.PcbLib |  | ±20% | 50V |  |  | -55℃~+125℃ |  |  | 1.6mm*0.8mm*0.9mm
SF01052758 |  | 0603电容 | 2.2uF |  | MLCC贴片电容-2.2uF/2200000-±20%-50V-X7R-0603 | Cap | G:\Library\AD_Library\SCH\01_Basic.SchLib | C0603 | G:\Library\AD_Library\PCB\002-Capacitance.PcbLib |  | ±20% | 50V |  |  | -55℃~+125℃ |  |  | 1.6mm*0.8mm*0.9mm
SF01052759 |  | 0603电容 | 2.4uF |  | MLCC贴片电容-2.4uF/2400000-±20%-50V-X7R-0603 | Cap | G:\Library\AD_Library\SCH\01_Basic.SchLib | C0603 | G:\Library\AD_Library\PCB\002-Capacitance.PcbLib |  | ±20% | 50V |  |  | -55℃~+125℃ |  |  | 1.6mm*0.8mm*0.9mm
SF01052760 |  | 0603电容 | 2.7uF |  | MLCC贴片电容-27uF/2700000-±20%-50V-X7R-0603 | Cap | G:\Library\AD_Library\SCH\01_Basic.SchLib | C0603 | G:\Library\AD_Library\PCB\002-Capacitance.PcbLib |  | ±20% | 50V |  |  | -55℃~+125℃ |  |  | 1.6mm*0.8mm*0.9mm
SF01052761 |  | 0603电容 | 3.0uF |  | MLCC贴片电容-3.0uF/3000000-±20%-50V-X7R-0603 | Cap | G:\Library\AD_Library\SCH\01_Basic.SchLib | C0603 | G:\Library\AD_Library\PCB\002-Capacitance.PcbLib |  | ±20% | 50V |  |  | -55℃~+125℃ |  |  | 1.6mm*0.8mm*0.9mm
SF01052762 |  | 0603电容 | 3.3uF |  | MLCC贴片电容-3.3uF/3300000-±20%-50V-X7R-0603 | Cap | G:\Library\AD_Library\SCH\01_Basic.SchLib | C0603 | G:\Library\AD_Library\PCB\002-Capacitance.PcbLib |  | ±20% | 50V |  |  | -55℃~+125℃ |  |  | 1.6mm*0.8mm*0.9mm
SF01052763 |  | 0603电容 | 3.6uF |  | MLCC贴片电容-3.6uF/3600000-±20%-50V-X7R-0603 | Cap | G:\Library\AD_Library\SCH\01_Basic.SchLib | C0603 | G:\Library\AD_Library\PCB\002-Capacitance.PcbLib |  | ±20% | 50V |  |  | -55℃~+125℃ |  |  | 1.6mm*0.8mm*0.9mm
SF01052764 |  | 0603电容 | 3.9uF |  | MLCC贴片电容-3.9uF/3900000-±20%-50V-X7R-0603 | Cap | G:\Library\AD_Library\SCH\01_Basic.SchLib | C0603 | G:\Library\AD_Library\PCB\002-Capacitance.PcbLib |  | ±20% | 50V |  |  | -55℃~+125℃ |  |  | 1.6mm*0.8mm*0.9mm
SF01052765 |  | 0603电容 | 4.3uF |  | MLCC贴片电容-4.3uF/4300000-±20%-50V-X7R-0603 | Cap | G:\Library\AD_Library\SCH\01_Basic.SchLib | C0603 | G:\Library\AD_Library\PCB\002-Capacitance.PcbLib |  | ±20% | 50V |  |  | -55℃~+125℃ |  |  | 1.6mm*0.8mm*0.9mm
SF01052766 |  | 0603电容 | 4.7uF |  | MLCC贴片电容-4.7uF/4700000-±20%-50V-X7R-0603 | Cap | G:\Library\AD_Library\SCH\01_Basic.SchLib | C0603 | G:\Library\AD_Library\PCB\002-Capacitance.PcbLib |  | ±20% | 50V |  |  | -55℃~+125℃ |  |  | 1.6mm*0.8mm*0.9mm
SF01052767 |  | 0603电容 | 5.1uF |  | MLCC贴片电容-5.1uF/5100000-±20%-50V-X7R-0603 | Cap | G:\Library\AD_Library\SCH\01_Basic.SchLib | C0603 | G:\Library\AD_Library\PCB\002-Capacitance.PcbLib |  | ±20% | 50V |  |  | -55℃~+125℃ |  |  | 1.6mm*0.8mm*0.9mm
SF01052768 |  | 0603电容 | 5.6uF |  | MLCC贴片电容-5.6uF/5600000-±20%-50V-X7R-0603 | Cap | G:\Library\AD_Library\SCH\01_Basic.SchLib | C0603 | G:\Library\AD_Library\PCB\002-Capacitance.PcbLib |  | ±20% | 50V |  |  | -55℃~+125℃ |  |  | 1.6mm*0.8mm*0.9mm
SF01052769 |  | 0603电容 | 6.2uF |  | MLCC贴片电容-6.2uF/6200000-±20%-50V-X7R-0603 | Cap | G:\Library\AD_Library\SCH\01_Basic.SchLib | C0603 | G:\Library\AD_Library\PCB\002-Capacitance.PcbLib |  | ±20% | 50V |  |  | -55℃~+125℃ |  |  | 1.6mm*0.8mm*0.9mm
SF01052770 |  | 0603电容 | 6.8uF |  | MLCC贴片电容-6.8uF/6800000-±20%-50V-X7R-0603 | Cap | G:\Library\AD_Library\SCH\01_Basic.SchLib | C0603 | G:\Library\AD_Library\PCB\002-Capacitance.PcbLib |  | ±20% | 50V |  |  | -55℃~+125℃ |  |  | 1.6mm*0.8mm*0.9mm
SF01052771 |  | 0603电容 | 7.5uF |  | MLCC贴片电容-7.5uF/7500000-±20%-50V-X7R-0603 | Cap | G:\Library\AD_Library\SCH\01_Basic.SchLib | C0603 | G:\Library\AD_Library\PCB\002-Capacitance.PcbLib |  | ±20% | 50V |  |  | -55℃~+125℃ |  |  | 1.6mm*0.8mm*0.9mm
SF01052772 |  | 0603电容 | 8.2uF |  | MLCC贴片电容-8.2uF/8200000-±20%-50V-X7R-0603 | Cap | G:\Library\AD_Library\SCH\01_Basic.SchLib | C0603 | G:\Library\AD_Library\PCB\002-Capacitance.PcbLib |  | ±20% | 50V |  |  | -55℃~+125℃ |  |  | 1.6mm*0.8mm*0.9mm
SF01052773 |  | 0603电容 | 9.1uF |  | MLCC贴片电容-9.1uF/9100000-±20%-50V-X7R-0603 | Cap | G:\Library\AD_Library\SCH\01_Basic.SchLib | C0603 | G:\Library\AD_Library\PCB\002-Capacitance.PcbLib |  | ±20% | 50V |  |  | -55℃~+125℃ |  |  | 1.6mm*0.8mm*0.9mm
SF01052774 |  | 0603电容 | 10uF |  | MLCC贴片电容-10uF/10000000-±20%-50V-X7R-0603 | Cap | G:\Library\AD_Library\SCH\01_Basic.SchLib | C0603 | G:\Library\AD_Library\PCB\002-Capacitance.PcbLib |  | ±20% | 50V |  |  | -55℃~+125℃ |  |  | 1.6mm*0.8mm*0.9mm
SF01052775 |  | 0603电容 | 11uF |  | MLCC贴片电容-11uF/11000000-±20%-50V-X7R-0603 | Cap | G:\Library\AD_Library\SCH\01_Basic.SchLib | C0603 | G:\Library\AD_Library\PCB\002-Capacitance.PcbLib |  | ±20% | 50V |  |  | -55℃~+125℃ |  |  | 1.6mm*0.8mm*0.9mm
SF01052776 |  | 0603电容 | 12uF |  | MLCC贴片电容-12uF/12000000-±20%-50V-X7R-0603 | Cap | G:\Library\AD_Library\SCH\01_Basic.SchLib | C0603 | G:\Library\AD_Library\PCB\002-Capacitance.PcbLib |  | ±20% | 50V |  |  | -55℃~+125℃ |  |  | 1.6mm*0.8mm*0.9mm
SF01052777 |  | 0603电容 | 13uF |  | MLCC贴片电容-13uF/13000000-±20%-50V-X7R-0603 | Cap | G:\Library\AD_Library\SCH\01_Basic.SchLib | C0603 | G:\Library\AD_Library\PCB\002-Capacitance.PcbLib |  | ±20% | 50V |  |  | -55℃~+125℃ |  |  | 1.6mm*0.8mm*0.9mm
SF01052778 |  | 0603电容 | 15uF |  | MLCC贴片电容-15uF/15000000-±20%-50V-X7R-0603 | Cap | G:\Library\AD_Library\SCH\01_Basic.SchLib | C0603 | G:\Library\AD_Library\PCB\002-Capacitance.PcbLib |  | ±20% | 50V |  |  | -55℃~+125℃ |  |  | 1.6mm*0.8mm*0.9mm
SF01052779 |  | 0603电容 | 16uF |  | MLCC贴片电容-16uF/16000000-±20%-50V-X7R-0603 | Cap | G:\Library\AD_Library\SCH\01_Basic.SchLib | C0603 | G:\Library\AD_Library\PCB\002-Capacitance.PcbLib |  | ±20% | 50V |  |  | -55℃~+125℃ |  |  | 1.6mm*0.8mm*0.9mm
SF01052780 |  | 0603电容 | 18uF |  | MLCC贴片电容-18uF/18000000-±20%-50V-X7R-0603 | Cap | G:\Library\AD_Library\SCH\01_Basic.SchLib | C0603 | G:\Library\AD_Library\PCB\002-Capacitance.PcbLib |  | ±20% | 50V |  |  | -55℃~+125℃ |  |  | 1.6mm*0.8mm*0.9mm
SF01052781 |  | 0603电容 | 20uF |  | MLCC贴片电容-20uF/20000000-±20%-50V-X7R-0603 | Cap | G:\Library\AD_Library\SCH\01_Basic.SchLib | C0603 | G:\Library\AD_Library\PCB\002-Capacitance.PcbLib |  | ±20% | 50V |  |  | -55℃~+125℃ |  |  | 1.6mm*0.8mm*0.9mm
SF01052782 |  | 0603电容 | 22uF |  | MLCC贴片电容-22uF/22000000-±20%-50V-X7R-0603 | Cap | G:\Library\AD_Library\SCH\01_Basic.SchLib | C0603 | G:\Library\AD_Library\PCB\002-Capacitance.PcbLib |  | ±20% | 50V |  |  | -55℃~+125℃ |  |  | 1.6mm*0.8mm*0.9mm
SF01052783 |  | 0603电容 | 24uF |  | MLCC贴片电容-24uF/24000000-±20%-50V-X7R-0603 | Cap | G:\Library\AD_Library\SCH\01_Basic.SchLib | C0603 | G:\Library\AD_Library\PCB\002-Capacitance.PcbLib |  | ±20% | 50V |  |  | -55℃~+125℃ |  |  | 1.6mm*0.8mm*0.9mm
SF01052784 |  | 0603电容 | 27uF |  | MLCC贴片电容-27uF/27000000-±20%-50V-X7R-0603 | Cap | G:\Library\AD_Library\SCH\01_Basic.SchLib | C0603 | G:\Library\AD_Library\PCB\002-Capacitance.PcbLib |  | ±20% | 50V |  |  | -55℃~+125℃ |  |  | 1.6mm*0.8mm*0.9mm
SF01052785 |  | 0603电容 | 30uF |  | MLCC贴片电容-30uF/30000000-±20%-50V-X7R-0603 | Cap | G:\Library\AD_Library\SCH\01_Basic.SchLib | C0603 | G:\Library\AD_Library\PCB\002-Capacitance.PcbLib |  | ±20% | 50V |  |  | -55℃~+125℃ |  |  | 1.6mm*0.8mm*0.9mm
SF01052786 |  | 0603电容 | 33uF |  | MLCC贴片电容-33uF/33000000-±20%-50V-X7R-0603 | Cap | G:\Library\AD_Library\SCH\01_Basic.SchLib | C0603 | G:\Library\AD_Library\PCB\002-Capacitance.PcbLib |  | ±20% | 50V |  |  | -55℃~+125℃ |  |  | 1.6mm*0.8mm*0.9mm
SF01052787 |  | 0603电容 | 36uF |  | MLCC贴片电容-36uF/36000000-±20%-50V-X7R-0603 | Cap | G:\Library\AD_Library\SCH\01_Basic.SchLib | C0603 | G:\Library\AD_Library\PCB\002-Capacitance.PcbLib |  | ±20% | 50V |  |  | -55℃~+125℃ |  |  | 1.6mm*0.8mm*0.9mm
SF01052788 |  | 0603电容 | 39uF |  | MLCC贴片电容-39uF/39000000-±20%-50V-X7R-0603 | Cap | G:\Library\AD_Library\SCH\01_Basic.SchLib | C0603 | G:\Library\AD_Library\PCB\002-Capacitance.PcbLib |  | ±20% | 50V |  |  | -55℃~+125℃ |  |  | 1.6mm*0.8mm*0.9mm
SF01052789 |  | 0603电容 | 43uF |  | MLCC贴片电容-43uF/43000000-±20%-50V-X7R-0603 | Cap | G:\Library\AD_Library\SCH\01_Basic.SchLib | C0603 | G:\Library\AD_Library\PCB\002-Capacitance.PcbLib |  | ±20% | 50V |  |  | -55℃~+125℃ |  |  | 1.6mm*0.8mm*0.9mm
SF01052790 |  | 0603电容 | 47uF |  | MLCC贴片电容-47uF/47000000-±20%-50V-X7R-0603 | Cap | G:\Library\AD_Library\SCH\01_Basic.SchLib | C0603 | G:\Library\AD_Library\PCB\002-Capacitance.PcbLib |  | ±20% | 50V |  |  | -55℃~+125℃ |  |  | 1.6mm*0.8mm*0.9mm
SF01060001 |  | 0805电容 | 0.5pF |  | MLCC贴片电容-0.5pF/0.5-±5%-6.3V-X7R-0805 | Cap | G:\Library\AD_Library\SCH\01_Basic.SchLib | C0805 | G:\Library\AD_Library\PCB\002-Capacitance.PcbLib |  | ±5% | 6.3V |  |  | -55℃~+125℃ |  |  | 2mm*1.25mm*1.25mm
SF01060002 |  | 0805电容 | 1.0pF |  | MLCC贴片电容-1.0pF/1.0-±5%-6.3V-X7R-0805 | Cap | G:\Library\AD_Library\SCH\01_Basic.SchLib | C0805 | G:\Library\AD_Library\PCB\002-Capacitance.PcbLib |  | ±5% | 6.3V |  |  | -55℃~+125℃ |  |  | 2mm*1.25mm*1.25mm
SF01060003 |  | 0805电容 | 1.1pF |  | MLCC贴片电容-1.1pF/1.1-±5%-6.3V-X7R-0805 | Cap | G:\Library\AD_Library\SCH\01_Basic.SchLib | C0805 | G:\Library\AD_Library\PCB\002-Capacitance.PcbLib |  | ±5% | 6.3V |  |  | -55℃~+125℃ |  |  | 2mm*1.25mm*1.25mm
SF01060004 |  | 0805电容 | 1.2pF |  | MLCC贴片电容-1.2pF/1.2-±5%-6.3V-X7R-0805 | Cap | G:\Library\AD_Library\SCH\01_Basic.SchLib | C0805 | G:\Library\AD_Library\PCB\002-Capacitance.PcbLib |  | ±5% | 6.3V |  |  | -55℃~+125℃ |  |  | 2mm*1.25mm*1.25mm
SF01060005 |  | 0805电容 | 1.3pF |  | MLCC贴片电容-1.3pF/1.3-±5%-6.3V-X7R-0805 | Cap | G:\Library\AD_Library\SCH\01_Basic.SchLib | C0805 | G:\Library\AD_Library\PCB\002-Capacitance.PcbLib |  | ±5% | 6.3V |  |  | -55℃~+125℃ |  |  | 2mm*1.25mm*1.25mm
SF01060006 |  | 0805电容 | 1.5pF |  | MLCC贴片电容-1.5pF/1.5-±5%-6.3V-X7R-0805 | Cap | G:\Library\AD_Library\SCH\01_Basic.SchLib | C0805 | G:\Library\AD_Library\PCB\002-Capacitance.PcbLib |  | ±5% | 6.3V |  |  | -55℃~+125℃ |  |  | 2mm*1.25mm*1.25mm
SF01060007 |  | 0805电容 | 1.6pF |  | MLCC贴片电容-1.6pF/1.6-±5%-6.3V-X7R-0805 | Cap | G:\Library\AD_Library\SCH\01_Basic.SchLib | C0805 | G:\Library\AD_Library\PCB\002-Capacitance.PcbLib |  | ±5% | 6.3V |  |  | -55℃~+125℃ |  |  | 2mm*1.25mm*1.25mm
SF01060008 |  | 0805电容 | 1.8pF |  | MLCC贴片电容-1.8pF/1.8-±5%-6.3V-X7R-0805 | Cap | G:\Library\AD_Library\SCH\01_Basic.SchLib | C0805 | G:\Library\AD_Library\PCB\002-Capacitance.PcbLib |  | ±5% | 6.3V |  |  | -55℃~+125℃ |  |  | 2mm*1.25mm*1.25mm
SF01060009 |  | 0805电容 | 2.0pF |  | MLCC贴片电容-2.0pF/2.0-±5%-6.3V-X7R-0805 | Cap | G:\Library\AD_Library\SCH\01_Basic.SchLib | C0805 | G:\Library\AD_Library\PCB\002-Capacitance.PcbLib |  | ±5% | 6.3V |  |  | -55℃~+125℃ |  |  | 2mm*1.25mm*1.25mm
SF01060010 |  | 0805电容 | 2.2pF |  | MLCC贴片电容-2.2pF/2.2-±5%-6.3V-X7R-0805 | Cap | G:\Library\AD_Library\SCH\01_Basic.SchLib | C0805 | G:\Library\AD_Library\PCB\002-Capacitance.PcbLib |  | ±5% | 6.3V |  |  | -55℃~+125℃ |  |  | 2mm*1.25mm*1.25mm
SF01060011 |  | 0805电容 | 2.4pF |  | MLCC贴片电容-2.4pF/2.4-±5%-6.3V-X7R-0805 | Cap | G:\Library\AD_Library\SCH\01_Basic.SchLib | C0805 | G:\Library\AD_Library\PCB\002-Capacitance.PcbLib |  | ±5% | 6.3V |  |  | -55℃~+125℃ |  |  | 2mm*1.25mm*1.25mm
SF01060012 |  | 0805电容 | 2.7pF |  | MLCC贴片电容-2.7pF/2.7-±5%-6.3V-X7R-0805 | Cap | G:\Library\AD_Library\SCH\01_Basic.SchLib | C0805 | G:\Library\AD_Library\PCB\002-Capacitance.PcbLib |  | ±5% | 6.3V |  |  | -55℃~+125℃ |  |  | 2mm*1.25mm*1.25mm
SF01060013 |  | 0805电容 | 3.0pF |  | MLCC贴片电容-3.0pF/3.0-±5%-6.3V-X7R-0805 | Cap | G:\Library\AD_Library\SCH\01_Basic.SchLib | C0805 | G:\Library\AD_Library\PCB\002-Capacitance.PcbLib |  | ±5% | 6.3V |  |  | -55℃~+125℃ |  |  | 2mm*1.25mm*1.25mm
SF01060014 |  | 0805电容 | 3.3pF |  | MLCC贴片电容-3.3pF/3.3-±5%-6.3V-X7R-0805 | Cap | G:\Library\AD_Library\SCH\01_Basic.SchLib | C0805 | G:\Library\AD_Library\PCB\002-Capacitance.PcbLib |  | ±5% | 6.3V |  |  | -55℃~+125℃ |  |  | 2mm*1.25mm*1.25mm
SF01060015 |  | 0805电容 | 3.6pF |  | MLCC贴片电容-3.6pF/3.6-±5%-6.3V-X7R-0805 | Cap | G:\Library\AD_Library\SCH\01_Basic.SchLib | C0805 | G:\Library\AD_Library\PCB\002-Capacitance.PcbLib |  | ±5% | 6.3V |  |  | -55℃~+125℃ |  |  | 2mm*1.25mm*1.25mm
SF01060016 |  | 0805电容 | 3.9pF |  | MLCC贴片电容-3.9pF/3.9-±5%-6.3V-X7R-0805 | Cap | G:\Library\AD_Library\SCH\01_Basic.SchLib | C0805 | G:\Library\AD_Library\PCB\002-Capacitance.PcbLib |  | ±5% | 6.3V |  |  | -55℃~+125℃ |  |  | 2mm*1.25mm*1.25mm
SF01060017 |  | 0805电容 | 4.3pF |  | MLCC贴片电容-4.3pF/4.3-±5%-6.3V-X7R-0805 | Cap | G:\Library\AD_Library\SCH\01_Basic.SchLib | C0805 | G:\Library\AD_Library\PCB\002-Capacitance.PcbLib |  | ±5% | 6.3V |  |  | -55℃~+125℃ |  |  | 2mm*1.25mm*1.25mm
SF01060018 |  | 0805电容 | 4.7pF |  | MLCC贴片电容-4.7pF/4.7-±5%-6.3V-X7R-0805 | Cap | G:\Library\AD_Library\SCH\01_Basic.SchLib | C0805 | G:\Library\AD_Library\PCB\002-Capacitance.PcbLib |  | ±5% | 6.3V |  |  | -55℃~+125℃ |  |  | 2mm*1.25mm*1.25mm
SF01060019 |  | 0805电容 | 5.1pF |  | MLCC贴片电容-5.1pF/5.1-±5%-6.3V-X7R-0805 | Cap | G:\Library\AD_Library\SCH\01_Basic.SchLib | C0805 | G:\Library\AD_Library\PCB\002-Capacitance.PcbLib |  | ±5% | 6.3V |  |  | -55℃~+125℃ |  |  | 2mm*1.25mm*1.25mm
SF01060020 |  | 0805电容 | 5.6pF |  | MLCC贴片电容-5.6pF/5.6-±5%-6.3V-X7R-0805 | Cap | G:\Library\AD_Library\SCH\01_Basic.SchLib | C0805 | G:\Library\AD_Library\PCB\002-Capacitance.PcbLib |  | ±5% | 6.3V |  |  | -55℃~+125℃ |  |  | 2mm*1.25mm*1.25mm
SF01060021 |  | 0805电容 | 6.2pF |  | MLCC贴片电容-6.2pF/6.2-±5%-6.3V-X7R-0805 | Cap | G:\Library\AD_Library\SCH\01_Basic.SchLib | C0805 | G:\Library\AD_Library\PCB\002-Capacitance.PcbLib |  | ±5% | 6.3V |  |  | -55℃~+125℃ |  |  | 2mm*1.25mm*1.25mm
SF01060022 |  | 0805电容 | 6.8pF |  | MLCC贴片电容-6.8pF/6.8-±5%-6.3V-X7R-0805 | Cap | G:\Library\AD_Library\SCH\01_Basic.SchLib | C0805 | G:\Library\AD_Library\PCB\002-Capacitance.PcbLib |  | ±5% | 6.3V |  |  | -55℃~+125℃ |  |  | 2mm*1.25mm*1.25mm
SF01060023 |  | 0805电容 | 7.5pF |  | MLCC贴片电容-7.5pF/7.5-±5%-6.3V-X7R-0805 | Cap | G:\Library\AD_Library\SCH\01_Basic.SchLib | C0805 | G:\Library\AD_Library\PCB\002-Capacitance.PcbLib |  | ±5% | 6.3V |  |  | -55℃~+125℃ |  |  | 2mm*1.25mm*1.25mm
SF01060024 |  | 0805电容 | 8.2pF |  | MLCC贴片电容-8.2pF/8.2-±5%-6.3V-X7R-0805 | Cap | G:\Library\AD_Library\SCH\01_Basic.SchLib | C0805 | G:\Library\AD_Library\PCB\002-Capacitance.PcbLib |  | ±5% | 6.3V |  |  | -55℃~+125℃ |  |  | 2mm*1.25mm*1.25mm
SF01060025 |  | 0805电容 | 9.1pF |  | MLCC贴片电容-9.1pF/9.1-±5%-6.3V-X7R-0805 | Cap | G:\Library\AD_Library\SCH\01_Basic.SchLib | C0805 | G:\Library\AD_Library\PCB\002-Capacitance.PcbLib |  | ±5% | 6.3V |  |  | -55℃~+125℃ |  |  | 2mm*1.25mm*1.25mm
SF01060026 |  | 0805电容 | 10pF |  | MLCC贴片电容-10pF/10-±5%-6.3V-X7R-0805 | Cap | G:\Library\AD_Library\SCH\01_Basic.SchLib | C0805 | G:\Library\AD_Library\PCB\002-Capacitance.PcbLib |  | ±5% | 6.3V |  |  | -55℃~+125℃ |  |  | 2mm*1.25mm*1.25mm
SF01060027 |  | 0805电容 | 11pF |  | MLCC贴片电容-11pF/11-±5%-6.3V-X7R-0805 | Cap | G:\Library\AD_Library\SCH\01_Basic.SchLib | C0805 | G:\Library\AD_Library\PCB\002-Capacitance.PcbLib |  | ±5% | 6.3V |  |  | -55℃~+125℃ |  |  | 2mm*1.25mm*1.25mm
SF01060028 |  | 0805电容 | 12pF |  | MLCC贴片电容-12pF/12-±5%-6.3V-X7R-0805 | Cap | G:\Library\AD_Library\SCH\01_Basic.SchLib | C0805 | G:\Library\AD_Library\PCB\002-Capacitance.PcbLib |  | ±5% | 6.3V |  |  | -55℃~+125℃ |  |  | 2mm*1.25mm*1.25mm
SF01060029 |  | 0805电容 | 13pF |  | MLCC贴片电容-13pF/13-±5%-6.3V-X7R-0805 | Cap | G:\Library\AD_Library\SCH\01_Basic.SchLib | C0805 | G:\Library\AD_Library\PCB\002-Capacitance.PcbLib |  | ±5% | 6.3V |  |  | -55℃~+125℃ |  |  | 2mm*1.25mm*1.25mm
SF01060030 |  | 0805电容 | 15pF |  | MLCC贴片电容-15pF/15-±5%-6.3V-X7R-0805 | Cap | G:\Library\AD_Library\SCH\01_Basic.SchLib | C0805 | G:\Library\AD_Library\PCB\002-Capacitance.PcbLib |  | ±5% | 6.3V |  |  | -55℃~+125℃ |  |  | 2mm*1.25mm*1.25mm
SF01060031 |  | 0805电容 | 16pF |  | MLCC贴片电容-16pF/16-±5%-6.3V-X7R-0805 | Cap | G:\Library\AD_Library\SCH\01_Basic.SchLib | C0805 | G:\Library\AD_Library\PCB\002-Capacitance.PcbLib |  | ±5% | 6.3V |  |  | -55℃~+125℃ |  |  | 2mm*1.25mm*1.25mm
SF01060032 |  | 0805电容 | 18pF |  | MLCC贴片电容-18pF/18-±5%-6.3V-X7R-0805 | Cap | G:\Library\AD_Library\SCH\01_Basic.SchLib | C0805 | G:\Library\AD_Library\PCB\002-Capacitance.PcbLib |  | ±5% | 6.3V |  |  | -55℃~+125℃ |  |  | 2mm*1.25mm*1.25mm
SF01060033 |  | 0805电容 | 20pF |  | MLCC贴片电容-20pF/20-±5%-6.3V-X7R-0805 | Cap | G:\Library\AD_Library\SCH\01_Basic.SchLib | C0805 | G:\Library\AD_Library\PCB\002-Capacitance.PcbLib |  | ±5% | 6.3V |  |  | -55℃~+125℃ |  |  | 2mm*1.25mm*1.25mm
SF01060034 |  | 0805电容 | 22pF |  | MLCC贴片电容-22pF/22-±5%-6.3V-X7R-0805 | Cap | G:\Library\AD_Library\SCH\01_Basic.SchLib | C0805 | G:\Library\AD_Library\PCB\002-Capacitance.PcbLib |  | ±5% | 6.3V |  |  | -55℃~+125℃ |  |  | 2mm*1.25mm*1.25mm
SF01060035 |  | 0805电容 | 24pF |  | MLCC贴片电容-24pF/24-±5%-6.3V-X7R-0805 | Cap | G:\Library\AD_Library\SCH\01_Basic.SchLib | C0805 | G:\Library\AD_Library\PCB\002-Capacitance.PcbLib |  | ±5% | 6.3V |  |  | -55℃~+125℃ |  |  | 2mm*1.25mm*1.25mm
SF01060036 |  | 0805电容 | 27pF |  | MLCC贴片电容-27pF/27-±5%-6.3V-X7R-0805 | Cap | G:\Library\AD_Library\SCH\01_Basic.SchLib | C0805 | G:\Library\AD_Library\PCB\002-Capacitance.PcbLib |  | ±5% | 6.3V |  |  | -55℃~+125℃ |  |  | 2mm*1.25mm*1.25mm
SF01060037 |  | 0805电容 | 30pF |  | MLCC贴片电容-30pF/30-±5%-6.3V-X7R-0805 | Cap | G:\Library\AD_Library\SCH\01_Basic.SchLib | C0805 | G:\Library\AD_Library\PCB\002-Capacitance.PcbLib |  | ±5% | 6.3V |  |  | -55℃~+125℃ |  |  | 2mm*1.25mm*1.25mm
SF01060038 |  | 0805电容 | 33pF |  | MLCC贴片电容-33pF/33-±5%-6.3V-X7R-0805 | Cap | G:\Library\AD_Library\SCH\01_Basic.SchLib | C0805 | G:\Library\AD_Library\PCB\002-Capacitance.PcbLib |  | ±5% | 6.3V |  |  | -55℃~+125℃ |  |  | 2mm*1.25mm*1.25mm
SF01060039 |  | 0805电容 | 36pF |  | MLCC贴片电容-36pF/36-±5%-6.3V-X7R-0805 | Cap | G:\Library\AD_Library\SCH\01_Basic.SchLib | C0805 | G:\Library\AD_Library\PCB\002-Capacitance.PcbLib |  | ±5% | 6.3V |  |  | -55℃~+125℃ |  |  | 2mm*1.25mm*1.25mm
SF01060040 |  | 0805电容 | 39pF |  | MLCC贴片电容-39pF/39-±5%-6.3V-X7R-0805 | Cap | G:\Library\AD_Library\SCH\01_Basic.SchLib | C0805 | G:\Library\AD_Library\PCB\002-Capacitance.PcbLib |  | ±5% | 6.3V |  |  | -55℃~+125℃ |  |  | 2mm*1.25mm*1.25mm
SF01060041 |  | 0805电容 | 43pF |  | MLCC贴片电容-43pF/43-±5%-6.3V-X7R-0805 | Cap | G:\Library\AD_Library\SCH\01_Basic.SchLib | C0805 | G:\Library\AD_Library\PCB\002-Capacitance.PcbLib |  | ±5% | 6.3V |  |  | -55℃~+125℃ |  |  | 2mm*1.25mm*1.25mm
SF01060042 |  | 0805电容 | 47pF |  | MLCC贴片电容-47pF/47-±5%-6.3V-X7R-0805 | Cap | G:\Library\AD_Library\SCH\01_Basic.SchLib | C0805 | G:\Library\AD_Library\PCB\002-Capacitance.PcbLib |  | ±5% | 6.3V |  |  | -55℃~+125℃ |  |  | 2mm*1.25mm*1.25mm
SF01060043 |  | 0805电容 | 51pF |  | MLCC贴片电容-51pF/51-±5%-6.3V-X7R-0805 | Cap | G:\Library\AD_Library\SCH\01_Basic.SchLib | C0805 | G:\Library\AD_Library\PCB\002-Capacitance.PcbLib |  | ±5% | 6.3V |  |  | -55℃~+125℃ |  |  | 2mm*1.25mm*1.25mm
SF01060044 |  | 0805电容 | 56pF |  | MLCC贴片电容-56pF/56-±5%-6.3V-X7R-0805 | Cap | G:\Library\AD_Library\SCH\01_Basic.SchLib | C0805 | G:\Library\AD_Library\PCB\002-Capacitance.PcbLib |  | ±5% | 6.3V |  |  | -55℃~+125℃ |  |  | 2mm*1.25mm*1.25mm
SF01060045 |  | 0805电容 | 62pF |  | MLCC贴片电容-62pF/62-±5%-6.3V-X7R-0805 | Cap | G:\Library\AD_Library\SCH\01_Basic.SchLib | C0805 | G:\Library\AD_Library\PCB\002-Capacitance.PcbLib |  | ±5% | 6.3V |  |  | -55℃~+125℃ |  |  | 2mm*1.25mm*1.25mm
SF01060046 |  | 0805电容 | 68pF |  | MLCC贴片电容-68pF/68-±5%-6.3V-X7R-0805 | Cap | G:\Library\AD_Library\SCH\01_Basic.SchLib | C0805 | G:\Library\AD_Library\PCB\002-Capacitance.PcbLib |  | ±5% | 6.3V |  |  | -55℃~+125℃ |  |  | 2mm*1.25mm*1.25mm
SF01060047 |  | 0805电容 | 75pF |  | MLCC贴片电容-75pF/75-±5%-6.3V-X7R-0805 | Cap | G:\Library\AD_Library\SCH\01_Basic.SchLib | C0805 | G:\Library\AD_Library\PCB\002-Capacitance.PcbLib |  | ±5% | 6.3V |  |  | -55℃~+125℃ |  |  | 2mm*1.25mm*1.25mm
SF01060048 |  | 0805电容 | 82pF |  | MLCC贴片电容-82pF/82-±5%-6.3V-X7R-0805 | Cap | G:\Library\AD_Library\SCH\01_Basic.SchLib | C0805 | G:\Library\AD_Library\PCB\002-Capacitance.PcbLib |  | ±5% | 6.3V |  |  | -55℃~+125℃ |  |  | 2mm*1.25mm*1.25mm
SF01060049 |  | 0805电容 | 91pF |  | MLCC贴片电容-91pF/91-±5%-6.3V-X7R-0805 | Cap | G:\Library\AD_Library\SCH\01_Basic.SchLib | C0805 | G:\Library\AD_Library\PCB\002-Capacitance.PcbLib |  | ±5% | 6.3V |  |  | -55℃~+125℃ |  |  | 2mm*1.25mm*1.25mm
SF01060050 |  | 0805电容 | 100pF |  | MLCC贴片电容-100pF/100-±5%-6.3V-X7R-0805 | Cap | G:\Library\AD_Library\SCH\01_Basic.SchLib | C0805 | G:\Library\AD_Library\PCB\002-Capacitance.PcbLib |  | ±5% | 6.3V |  |  | -55℃~+125℃ |  |  | 2mm*1.25mm*1.25mm
SF01060051 |  | 0805电容 | 110pF |  | MLCC贴片电容-110pF/110-±5%-6.3V-X7R-0805 | Cap | G:\Library\AD_Library\SCH\01_Basic.SchLib | C0805 | G:\Library\AD_Library\PCB\002-Capacitance.PcbLib |  | ±5% | 6.3V |  |  | -55℃~+125℃ |  |  | 2mm*1.25mm*1.25mm
SF01060052 |  | 0805电容 | 120pF |  | MLCC贴片电容-120pF/120-±5%-6.3V-X7R-0805 | Cap | G:\Library\AD_Library\SCH\01_Basic.SchLib | C0805 | G:\Library\AD_Library\PCB\002-Capacitance.PcbLib |  | ±5% | 6.3V |  |  | -55℃~+125℃ |  |  | 2mm*1.25mm*1.25mm
SF01060053 |  | 0805电容 | 130pF |  | MLCC贴片电容-130pF/130-±5%-6.3V-X7R-0805 | Cap | G:\Library\AD_Library\SCH\01_Basic.SchLib | C0805 | G:\Library\AD_Library\PCB\002-Capacitance.PcbLib |  | ±5% | 6.3V |  |  | -55℃~+125℃ |  |  | 2mm*1.25mm*1.25mm
SF01060054 |  | 0805电容 | 150pF |  | MLCC贴片电容-150pF/150-±5%-6.3V-X7R-0805 | Cap | G:\Library\AD_Library\SCH\01_Basic.SchLib | C0805 | G:\Library\AD_Library\PCB\002-Capacitance.PcbLib |  | ±5% | 6.3V |  |  | -55℃~+125℃ |  |  | 2mm*1.25mm*1.25mm
SF01060055 |  | 0805电容 | 160pF |  | MLCC贴片电容-160pF/160-±5%-6.3V-X7R-0805 | Cap | G:\Library\AD_Library\SCH\01_Basic.SchLib | C0805 | G:\Library\AD_Library\PCB\002-Capacitance.PcbLib |  | ±5% | 6.3V |  |  | -55℃~+125℃ |  |  | 2mm*1.25mm*1.25mm
SF01060056 |  | 0805电容 | 180pF |  | MLCC贴片电容-180pF/180-±5%-6.3V-X7R-0805 | Cap | G:\Library\AD_Library\SCH\01_Basic.SchLib | C0805 | G:\Library\AD_Library\PCB\002-Capacitance.PcbLib |  | ±5% | 6.3V |  |  | -55℃~+125℃ |  |  | 2mm*1.25mm*1.25mm
SF01060057 |  | 0805电容 | 200pF |  | MLCC贴片电容-200pF/200-±5%-6.3V-X7R-0805 | Cap | G:\Library\AD_Library\SCH\01_Basic.SchLib | C0805 | G:\Library\AD_Library\PCB\002-Capacitance.PcbLib |  | ±5% | 6.3V |  |  | -55℃~+125℃ |  |  | 2mm*1.25mm*1.25mm
SF01060058 |  | 0805电容 | 220pF |  | MLCC贴片电容-220pF/220-±5%-6.3V-X7R-0805 | Cap | G:\Library\AD_Library\SCH\01_Basic.SchLib | C0805 | G:\Library\AD_Library\PCB\002-Capacitance.PcbLib |  | ±5% | 6.3V |  |  | -55℃~+125℃ |  |  | 2mm*1.25mm*1.25mm
SF01060059 |  | 0805电容 | 240pF |  | MLCC贴片电容-240pF/240-±5%-6.3V-X7R-0805 | Cap | G:\Library\AD_Library\SCH\01_Basic.SchLib | C0805 | G:\Library\AD_Library\PCB\002-Capacitance.PcbLib |  | ±5% | 6.3V |  |  | -55℃~+125℃ |  |  | 2mm*1.25mm*1.25mm
SF01060060 |  | 0805电容 | 270pF |  | MLCC贴片电容-270pF/270-±5%-6.3V-X7R-0805 | Cap | G:\Library\AD_Library\SCH\01_Basic.SchLib | C0805 | G:\Library\AD_Library\PCB\002-Capacitance.PcbLib |  | ±5% | 6.3V |  |  | -55℃~+125℃ |  |  | 2mm*1.25mm*1.25mm
SF01060061 |  | 0805电容 | 300pF |  | MLCC贴片电容-300pF/300-±5%-6.3V-X7R-0805 | Cap | G:\Library\AD_Library\SCH\01_Basic.SchLib | C0805 | G:\Library\AD_Library\PCB\002-Capacitance.PcbLib |  | ±5% | 6.3V |  |  | -55℃~+125℃ |  |  | 2mm*1.25mm*1.25mm
SF01060062 |  | 0805电容 | 330pF |  | MLCC贴片电容-330pF/330-±5%-6.3V-X7R-0805 | Cap | G:\Library\AD_Library\SCH\01_Basic.SchLib | C0805 | G:\Library\AD_Library\PCB\002-Capacitance.PcbLib |  | ±5% | 6.3V |  |  | -55℃~+125℃ |  |  | 2mm*1.25mm*1.25mm
SF01060063 |  | 0805电容 | 360pF |  | MLCC贴片电容-360pF/360-±5%-6.3V-X7R-0805 | Cap | G:\Library\AD_Library\SCH\01_Basic.SchLib | C0805 | G:\Library\AD_Library\PCB\002-Capacitance.PcbLib |  | ±5% | 6.3V |  |  | -55℃~+125℃ |  |  | 2mm*1.25mm*1.25mm
SF01060064 |  | 0805电容 | 390pF |  | MLCC贴片电容-390pF/390-±5%-6.3V-X7R-0805 | Cap | G:\Library\AD_Library\SCH\01_Basic.SchLib | C0805 | G:\Library\AD_Library\PCB\002-Capacitance.PcbLib |  | ±5% | 6.3V |  |  | -55℃~+125℃ |  |  | 2mm*1.25mm*1.25mm
SF01060065 |  | 0805电容 | 430pF |  | MLCC贴片电容-430pF/430-±5%-6.3V-X7R-0805 | Cap | G:\Library\AD_Library\SCH\01_Basic.SchLib | C0805 | G:\Library\AD_Library\PCB\002-Capacitance.PcbLib |  | ±5% | 6.3V |  |  | -55℃~+125℃ |  |  | 2mm*1.25mm*1.25mm
SF01060066 |  | 0805电容 | 470pF |  | MLCC贴片电容-470pF/470-±5%-6.3V-X7R-0805 | Cap | G:\Library\AD_Library\SCH\01_Basic.SchLib | C0805 | G:\Library\AD_Library\PCB\002-Capacitance.PcbLib |  | ±5% | 6.3V |  |  | -55℃~+125℃ |  |  | 2mm*1.25mm*1.25mm
SF01060067 |  | 0805电容 | 510pF |  | MLCC贴片电容-510pF/510-±5%-6.3V-X7R-0805 | Cap | G:\Library\AD_Library\SCH\01_Basic.SchLib | C0805 | G:\Library\AD_Library\PCB\002-Capacitance.PcbLib |  | ±5% | 6.3V |  |  | -55℃~+125℃ |  |  | 2mm*1.25mm*1.25mm
SF01060068 |  | 0805电容 | 560pF |  | MLCC贴片电容-560pF/560-±5%-6.3V-X7R-0805 | Cap | G:\Library\AD_Library\SCH\01_Basic.SchLib | C0805 | G:\Library\AD_Library\PCB\002-Capacitance.PcbLib |  | ±5% | 6.3V |  |  | -55℃~+125℃ |  |  | 2mm*1.25mm*1.25mm
SF01060069 |  | 0805电容 | 620pF |  | MLCC贴片电容-620pF/620-±5%-6.3V-X7R-0805 | Cap | G:\Library\AD_Library\SCH\01_Basic.SchLib | C0805 | G:\Library\AD_Library\PCB\002-Capacitance.PcbLib |  | ±5% | 6.3V |  |  | -55℃~+125℃ |  |  | 2mm*1.25mm*1.25mm
SF01060070 |  | 0805电容 | 680pF |  | MLCC贴片电容-680pF/680-±5%-6.3V-X7R-0805 | Cap | G:\Library\AD_Library\SCH\01_Basic.SchLib | C0805 | G:\Library\AD_Library\PCB\002-Capacitance.PcbLib |  | ±5% | 6.3V |  |  | -55℃~+125℃ |  |  | 2mm*1.25mm*1.25mm
SF01060071 |  | 0805电容 | 750pF |  | MLCC贴片电容-750pF/750-±5%-6.3V-X7R-0805 | Cap | G:\Library\AD_Library\SCH\01_Basic.SchLib | C0805 | G:\Library\AD_Library\PCB\002-Capacitance.PcbLib |  | ±5% | 6.3V |  |  | -55℃~+125℃ |  |  | 2mm*1.25mm*1.25mm
SF01060072 |  | 0805电容 | 820pF |  | MLCC贴片电容-820pF/820-±5%-6.3V-X7R-0805 | Cap | G:\Library\AD_Library\SCH\01_Basic.SchLib | C0805 | G:\Library\AD_Library\PCB\002-Capacitance.PcbLib |  | ±5% | 6.3V |  |  | -55℃~+125℃ |  |  | 2mm*1.25mm*1.25mm
SF01060073 |  | 0805电容 | 910pF |  | MLCC贴片电容-910pF/910-±5%-6.3V-X7R-0805 | Cap | G:\Library\AD_Library\SCH\01_Basic.SchLib | C0805 | G:\Library\AD_Library\PCB\002-Capacitance.PcbLib |  | ±5% | 6.3V |  |  | -55℃~+125℃ |  |  | 2mm*1.25mm*1.25mm
SF01060074 |  | 0805电容 | 1.0nF |  | MLCC贴片电容-1.0nF/1000-±5%-6.3V-X7R-0805 | Cap | G:\Library\AD_Library\SCH\01_Basic.SchLib | C0805 | G:\Library\AD_Library\PCB\002-Capacitance.PcbLib |  | ±5% | 6.3V |  |  | -55℃~+125℃ |  |  | 2mm*1.25mm*1.25mm
SF01060075 |  | 0805电容 | 1.1nF |  | MLCC贴片电容-1.1nF/1100-±5%-6.3V-X7R-0805 | Cap | G:\Library\AD_Library\SCH\01_Basic.SchLib | C0805 | G:\Library\AD_Library\PCB\002-Capacitance.PcbLib |  | ±5% | 6.3V |  |  | -55℃~+125℃ |  |  | 2mm*1.25mm*1.25mm
SF01060076 |  | 0805电容 | 1.2nF |  | MLCC贴片电容-1.2nF/1200-±5%-6.3V-X7R-0805 | Cap | G:\Library\AD_Library\SCH\01_Basic.SchLib | C0805 | G:\Library\AD_Library\PCB\002-Capacitance.PcbLib |  | ±5% | 6.3V |  |  | -55℃~+125℃ |  |  | 2mm*1.25mm*1.25mm
SF01060077 |  | 0805电容 | 1.3nF |  | MLCC贴片电容-1.3nF/1300-±5%-6.3V-X7R-0805 | Cap | G:\Library\AD_Library\SCH\01_Basic.SchLib | C0805 | G:\Library\AD_Library\PCB\002-Capacitance.PcbLib |  | ±5% | 6.3V |  |  | -55℃~+125℃ |  |  | 2mm*1.25mm*1.25mm
SF01060078 |  | 0805电容 | 1.5nF |  | MLCC贴片电容-1.5nF/1500-±5%-6.3V-X7R-0805 | Cap | G:\Library\AD_Library\SCH\01_Basic.SchLib | C0805 | G:\Library\AD_Library\PCB\002-Capacitance.PcbLib |  | ±5% | 6.3V |  |  | -55℃~+125℃ |  |  | 2mm*1.25mm*1.25mm
SF01060079 |  | 0805电容 | 1.6nF |  | MLCC贴片电容-1.6nF/1600-±5%-6.3V-X7R-0805 | Cap | G:\Library\AD_Library\SCH\01_Basic.SchLib | C0805 | G:\Library\AD_Library\PCB\002-Capacitance.PcbLib |  | ±5% | 6.3V |  |  | -55℃~+125℃ |  |  | 2mm*1.25mm*1.25mm
SF01060080 |  | 0805电容 | 1.8nF |  | MLCC贴片电容-1.8nF/1800-±5%-6.3V-X7R-0805 | Cap | G:\Library\AD_Library\SCH\01_Basic.SchLib | C0805 | G:\Library\AD_Library\PCB\002-Capacitance.PcbLib |  | ±5% | 6.3V |  |  | -55℃~+125℃ |  |  | 2mm*1.25mm*1.25mm
SF01060081 |  | 0805电容 | 2.0nF |  | MLCC贴片电容-2.0nF/2000-±5%-6.3V-X7R-0805 | Cap | G:\Library\AD_Library\SCH\01_Basic.SchLib | C0805 | G:\Library\AD_Library\PCB\002-Capacitance.PcbLib |  | ±5% | 6.3V |  |  | -55℃~+125℃ |  |  | 2mm*1.25mm*1.25mm
SF01060082 |  | 0805电容 | 2.2nF |  | MLCC贴片电容-2.2nF/2200-±5%-6.3V-X7R-0805 | Cap | G:\Library\AD_Library\SCH\01_Basic.SchLib | C0805 | G:\Library\AD_Library\PCB\002-Capacitance.PcbLib |  | ±5% | 6.3V |  |  | -55℃~+125℃ |  |  | 2mm*1.25mm*1.25mm
SF01060083 |  | 0805电容 | 2.4nF |  | MLCC贴片电容-2.4nF/2400-±5%-6.3V-X7R-0805 | Cap | G:\Library\AD_Library\SCH\01_Basic.SchLib | C0805 | G:\Library\AD_Library\PCB\002-Capacitance.PcbLib |  | ±5% | 6.3V |  |  | -55℃~+125℃ |  |  | 2mm*1.25mm*1.25mm
SF01060084 |  | 0805电容 | 2.7nF |  | MLCC贴片电容-2.7nF/2700-±5%-6.3V-X7R-0805 | Cap | G:\Library\AD_Library\SCH\01_Basic.SchLib | C0805 | G:\Library\AD_Library\PCB\002-Capacitance.PcbLib |  | ±5% | 6.3V |  |  | -55℃~+125℃ |  |  | 2mm*1.25mm*1.25mm
SF01060085 |  | 0805电容 | 3.0nF |  | MLCC贴片电容-3.0nF/3000-±5%-6.3V-X7R-0805 | Cap | G:\Library\AD_Library\SCH\01_Basic.SchLib | C0805 | G:\Library\AD_Library\PCB\002-Capacitance.PcbLib |  | ±5% | 6.3V |  |  | -55℃~+125℃ |  |  | 2mm*1.25mm*1.25mm
SF01060086 |  | 0805电容 | 3.3nF |  | MLCC贴片电容-3.3nF/3300-±5%-6.3V-X7R-0805 | Cap | G:\Library\AD_Library\SCH\01_Basic.SchLib | C0805 | G:\Library\AD_Library\PCB\002-Capacitance.PcbLib |  | ±5% | 6.3V |  |  | -55℃~+125℃ |  |  | 2mm*1.25mm*1.25mm
SF01060087 |  | 0805电容 | 3.6nF |  | MLCC贴片电容-3.6nF/3600-±5%-6.3V-X7R-0805 | Cap | G:\Library\AD_Library\SCH\01_Basic.SchLib | C0805 | G:\Library\AD_Library\PCB\002-Capacitance.PcbLib |  | ±5% | 6.3V |  |  | -55℃~+125℃ |  |  | 2mm*1.25mm*1.25mm
SF01060088 |  | 0805电容 | 3.9nF |  | MLCC贴片电容-3.9nF/3900-±5%-6.3V-X7R-0805 | Cap | G:\Library\AD_Library\SCH\01_Basic.SchLib | C0805 | G:\Library\AD_Library\PCB\002-Capacitance.PcbLib |  | ±5% | 6.3V |  |  | -55℃~+125℃ |  |  | 2mm*1.25mm*1.25mm
SF01060089 |  | 0805电容 | 4.3nF |  | MLCC贴片电容-4.3nF/4300-±5%-6.3V-X7R-0805 | Cap | G:\Library\AD_Library\SCH\01_Basic.SchLib | C0805 | G:\Library\AD_Library\PCB\002-Capacitance.PcbLib |  | ±5% | 6.3V |  |  | -55℃~+125℃ |  |  | 2mm*1.25mm*1.25mm
SF01060090 |  | 0805电容 | 4.7nF |  | MLCC贴片电容-4.7nF/4700-±5%-6.3V-X7R-0805 | Cap | G:\Library\AD_Library\SCH\01_Basic.SchLib | C0805 | G:\Library\AD_Library\PCB\002-Capacitance.PcbLib |  | ±5% | 6.3V |  |  | -55℃~+125℃ |  |  | 2mm*1.25mm*1.25mm
SF01060091 |  | 0805电容 | 5.1nF |  | MLCC贴片电容-5.1nF/5100-±5%-6.3V-X7R-0805 | Cap | G:\Library\AD_Library\SCH\01_Basic.SchLib | C0805 | G:\Library\AD_Library\PCB\002-Capacitance.PcbLib |  | ±5% | 6.3V |  |  | -55℃~+125℃ |  |  | 2mm*1.25mm*1.25mm
SF01060092 |  | 0805电容 | 5.6nF |  | MLCC贴片电容-5.6nF/5600-±5%-6.3V-X7R-0805 | Cap | G:\Library\AD_Library\SCH\01_Basic.SchLib | C0805 | G:\Library\AD_Library\PCB\002-Capacitance.PcbLib |  | ±5% | 6.3V |  |  | -55℃~+125℃ |  |  | 2mm*1.25mm*1.25mm
SF01060093 |  | 0805电容 | 6.2nF |  | MLCC贴片电容-6.2nF/6200-±5%-6.3V-X7R-0805 | Cap | G:\Library\AD_Library\SCH\01_Basic.SchLib | C0805 | G:\Library\AD_Library\PCB\002-Capacitance.PcbLib |  | ±5% | 6.3V |  |  | -55℃~+125℃ |  |  | 2mm*1.25mm*1.25mm
SF01060094 |  | 0805电容 | 6.8nF |  | MLCC贴片电容-6.8nF/6800-±5%-6.3V-X7R-0805 | Cap | G:\Library\AD_Library\SCH\01_Basic.SchLib | C0805 | G:\Library\AD_Library\PCB\002-Capacitance.PcbLib |  | ±5% | 6.3V |  |  | -55℃~+125℃ |  |  | 2mm*1.25mm*1.25mm
SF01060095 |  | 0805电容 | 7.5nF |  | MLCC贴片电容-7.5nF/7500-±5%-6.3V-X7R-0805 | Cap | G:\Library\AD_Library\SCH\01_Basic.SchLib | C0805 | G:\Library\AD_Library\PCB\002-Capacitance.PcbLib |  | ±5% | 6.3V |  |  | -55℃~+125℃ |  |  | 2mm*1.25mm*1.25mm
SF01060096 |  | 0805电容 | 8.2nF |  | MLCC贴片电容-8.2nF/8200-±5%-6.3V-X7R-0805 | Cap | G:\Library\AD_Library\SCH\01_Basic.SchLib | C0805 | G:\Library\AD_Library\PCB\002-Capacitance.PcbLib |  | ±5% | 6.3V |  |  | -55℃~+125℃ |  |  | 2mm*1.25mm*1.25mm
SF01060097 |  | 0805电容 | 9.1nF |  | MLCC贴片电容-9.1nF/9100-±5%-6.3V-X7R-0805 | Cap | G:\Library\AD_Library\SCH\01_Basic.SchLib | C0805 | G:\Library\AD_Library\PCB\002-Capacitance.PcbLib |  | ±5% | 6.3V |  |  | -55℃~+125℃ |  |  | 2mm*1.25mm*1.25mm
SF01060098 |  | 0805电容 | 10nF |  | MLCC贴片电容-10nF/10000-±5%-6.3V-X7R-0805 | Cap | G:\Library\AD_Library\SCH\01_Basic.SchLib | C0805 | G:\Library\AD_Library\PCB\002-Capacitance.PcbLib |  | ±5% | 6.3V |  |  | -55℃~+125℃ |  |  | 2mm*1.25mm*1.25mm
SF01060099 |  | 0805电容 | 11nF |  | MLCC贴片电容-11nF/11000-±5%-6.3V-X7R-0805 | Cap | G:\Library\AD_Library\SCH\01_Basic.SchLib | C0805 | G:\Library\AD_Library\PCB\002-Capacitance.PcbLib |  | ±5% | 6.3V |  |  | -55℃~+125℃ |  |  | 2mm*1.25mm*1.25mm
SF01060100 |  | 0805电容 | 12nF |  | MLCC贴片电容-12nF/12000-±5%-6.3V-X7R-0805 | Cap | G:\Library\AD_Library\SCH\01_Basic.SchLib | C0805 | G:\Library\AD_Library\PCB\002-Capacitance.PcbLib |  | ±5% | 6.3V |  |  | -55℃~+125℃ |  |  | 2mm*1.25mm*1.25mm
SF01060101 |  | 0805电容 | 13nF |  | MLCC贴片电容-13nF/13000-±5%-6.3V-X7R-0805 | Cap | G:\Library\AD_Library\SCH\01_Basic.SchLib | C0805 | G:\Library\AD_Library\PCB\002-Capacitance.PcbLib |  | ±5% | 6.3V |  |  | -55℃~+125℃ |  |  | 2mm*1.25mm*1.25mm
SF01060102 |  | 0805电容 | 15nF |  | MLCC贴片电容-15nF/15000-±5%-6.3V-X7R-0805 | Cap | G:\Library\AD_Library\SCH\01_Basic.SchLib | C0805 | G:\Library\AD_Library\PCB\002-Capacitance.PcbLib |  | ±5% | 6.3V |  |  | -55℃~+125℃ |  |  | 2mm*1.25mm*1.25mm
SF01060103 |  | 0805电容 | 16nF |  | MLCC贴片电容-16nF/16000-±5%-6.3V-X7R-0805 | Cap | G:\Library\AD_Library\SCH\01_Basic.SchLib | C0805 | G:\Library\AD_Library\PCB\002-Capacitance.PcbLib |  | ±5% | 6.3V |  |  | -55℃~+125℃ |  |  | 2mm*1.25mm*1.25mm
SF01060104 |  | 0805电容 | 18nF |  | MLCC贴片电容-18nF/18000-±5%-6.3V-X7R-0805 | Cap | G:\Library\AD_Library\SCH\01_Basic.SchLib | C0805 | G:\Library\AD_Library\PCB\002-Capacitance.PcbLib |  | ±5% | 6.3V |  |  | -55℃~+125℃ |  |  | 2mm*1.25mm*1.25mm
SF01060105 |  | 0805电容 | 20nF |  | MLCC贴片电容-20nF/20000-±5%-6.3V-X7R-0805 | Cap | G:\Library\AD_Library\SCH\01_Basic.SchLib | C0805 | G:\Library\AD_Library\PCB\002-Capacitance.PcbLib |  | ±5% | 6.3V |  |  | -55℃~+125℃ |  |  | 2mm*1.25mm*1.25mm
SF01060106 |  | 0805电容 | 22nF |  | MLCC贴片电容-22nF/22000-±5%-6.3V-X7R-0805 | Cap | G:\Library\AD_Library\SCH\01_Basic.SchLib | C0805 | G:\Library\AD_Library\PCB\002-Capacitance.PcbLib |  | ±5% | 6.3V |  |  | -55℃~+125℃ |  |  | 2mm*1.25mm*1.25mm
SF01060107 |  | 0805电容 | 24nF |  | MLCC贴片电容-24nF/24000-±5%-6.3V-X7R-0805 | Cap | G:\Library\AD_Library\SCH\01_Basic.SchLib | C0805 | G:\Library\AD_Library\PCB\002-Capacitance.PcbLib |  | ±5% | 6.3V |  |  | -55℃~+125℃ |  |  | 2mm*1.25mm*1.25mm
SF01060108 |  | 0805电容 | 27nF |  | MLCC贴片电容-27nF/27000-±5%-6.3V-X7R-0805 | Cap | G:\Library\AD_Library\SCH\01_Basic.SchLib | C0805 | G:\Library\AD_Library\PCB\002-Capacitance.PcbLib |  | ±5% | 6.3V |  |  | -55℃~+125℃ |  |  | 2mm*1.25mm*1.25mm
SF01060109 |  | 0805电容 | 30nF |  | MLCC贴片电容-30nF/30000-±5%-6.3V-X7R-0805 | Cap | G:\Library\AD_Library\SCH\01_Basic.SchLib | C0805 | G:\Library\AD_Library\PCB\002-Capacitance.PcbLib |  | ±5% | 6.3V |  |  | -55℃~+125℃ |  |  | 2mm*1.25mm*1.25mm
SF01060110 |  | 0805电容 | 33nF |  | MLCC贴片电容-33nF/33000-±5%-6.3V-X7R-0805 | Cap | G:\Library\AD_Library\SCH\01_Basic.SchLib | C0805 | G:\Library\AD_Library\PCB\002-Capacitance.PcbLib |  | ±5% | 6.3V |  |  | -55℃~+125℃ |  |  | 2mm*1.25mm*1.25mm
SF01060111 |  | 0805电容 | 36nF |  | MLCC贴片电容-36nF/36000-±5%-6.3V-X7R-0805 | Cap | G:\Library\AD_Library\SCH\01_Basic.SchLib | C0805 | G:\Library\AD_Library\PCB\002-Capacitance.PcbLib |  | ±5% | 6.3V |  |  | -55℃~+125℃ |  |  | 2mm*1.25mm*1.25mm
SF01060112 |  | 0805电容 | 39nF |  | MLCC贴片电容-39nF/39000-±5%-6.3V-X7R-0805 | Cap | G:\Library\AD_Library\SCH\01_Basic.SchLib | C0805 | G:\Library\AD_Library\PCB\002-Capacitance.PcbLib |  | ±5% | 6.3V |  |  | -55℃~+125℃ |  |  | 2mm*1.25mm*1.25mm
SF01060113 |  | 0805电容 | 43nF |  | MLCC贴片电容-43nF/43000-±5%-6.3V-X7R-0805 | Cap | G:\Library\AD_Library\SCH\01_Basic.SchLib | C0805 | G:\Library\AD_Library\PCB\002-Capacitance.PcbLib |  | ±5% | 6.3V |  |  | -55℃~+125℃ |  |  | 2mm*1.25mm*1.25mm
SF01060114 |  | 0805电容 | 47nF |  | MLCC贴片电容-47nF/47000-±5%-6.3V-X7R-0805 | Cap | G:\Library\AD_Library\SCH\01_Basic.SchLib | C0805 | G:\Library\AD_Library\PCB\002-Capacitance.PcbLib |  | ±5% | 6.3V |  |  | -55℃~+125℃ |  |  | 2mm*1.25mm*1.25mm
SF01060115 |  | 0805电容 | 51nF |  | MLCC贴片电容-51nF/51000-±5%-6.3V-X7R-0805 | Cap | G:\Library\AD_Library\SCH\01_Basic.SchLib | C0805 | G:\Library\AD_Library\PCB\002-Capacitance.PcbLib |  | ±5% | 6.3V |  |  | -55℃~+125℃ |  |  | 2mm*1.25mm*1.25mm
SF01060116 |  | 0805电容 | 56nF |  | MLCC贴片电容-56nF/56000-±5%-6.3V-X7R-0805 | Cap | G:\Library\AD_Library\SCH\01_Basic.SchLib | C0805 | G:\Library\AD_Library\PCB\002-Capacitance.PcbLib |  | ±5% | 6.3V |  |  | -55℃~+125℃ |  |  | 2mm*1.25mm*1.25mm
SF01060117 |  | 0805电容 | 62nF |  | MLCC贴片电容-62nF/62000-±5%-6.3V-X7R-0805 | Cap | G:\Library\AD_Library\SCH\01_Basic.SchLib | C0805 | G:\Library\AD_Library\PCB\002-Capacitance.PcbLib |  | ±5% | 6.3V |  |  | -55℃~+125℃ |  |  | 2mm*1.25mm*1.25mm
SF01060118 |  | 0805电容 | 68nF |  | MLCC贴片电容-68nF/68000-±5%-6.3V-X7R-0805 | Cap | G:\Library\AD_Library\SCH\01_Basic.SchLib | C0805 | G:\Library\AD_Library\PCB\002-Capacitance.PcbLib |  | ±5% | 6.3V |  |  | -55℃~+125℃ |  |  | 2mm*1.25mm*1.25mm
SF01060119 |  | 0805电容 | 75nF |  | MLCC贴片电容-75nF/75000-±5%-6.3V-X7R-0805 | Cap | G:\Library\AD_Library\SCH\01_Basic.SchLib | C0805 | G:\Library\AD_Library\PCB\002-Capacitance.PcbLib |  | ±5% | 6.3V |  |  | -55℃~+125℃ |  |  | 2mm*1.25mm*1.25mm
SF01060120 |  | 0805电容 | 82nF |  | MLCC贴片电容-82nF/82000-±5%-6.3V-X7R-0805 | Cap | G:\Library\AD_Library\SCH\01_Basic.SchLib | C0805 | G:\Library\AD_Library\PCB\002-Capacitance.PcbLib |  | ±5% | 6.3V |  |  | -55℃~+125℃ |  |  | 2mm*1.25mm*1.25mm
SF01060121 |  | 0805电容 | 91nF |  | MLCC贴片电容-91nF/91000-±5%-6.3V-X7R-0805 | Cap | G:\Library\AD_Library\SCH\01_Basic.SchLib | C0805 | G:\Library\AD_Library\PCB\002-Capacitance.PcbLib |  | ±5% | 6.3V |  |  | -55℃~+125℃ |  |  | 2mm*1.25mm*1.25mm
SF01060122 |  | 0805电容 | 100nF |  | MLCC贴片电容-100nF/100000-±5%-6.3V-X7R-0805 | Cap | G:\Library\AD_Library\SCH\01_Basic.SchLib | C0805 | G:\Library\AD_Library\PCB\002-Capacitance.PcbLib |  | ±5% | 6.3V |  |  | -55℃~+125℃ |  |  | 2mm*1.25mm*1.25mm
SF01060123 |  | 0805电容 | 110nF |  | MLCC贴片电容-110nF/110000-±5%-6.3V-X7R-0805 | Cap | G:\Library\AD_Library\SCH\01_Basic.SchLib | C0805 | G:\Library\AD_Library\PCB\002-Capacitance.PcbLib |  | ±5% | 6.3V |  |  | -55℃~+125℃ |  |  | 2mm*1.25mm*1.25mm
SF01060124 |  | 0805电容 | 120nF |  | MLCC贴片电容-120nF/120000-±5%-6.3V-X7R-0805 | Cap | G:\Library\AD_Library\SCH\01_Basic.SchLib | C0805 | G:\Library\AD_Library\PCB\002-Capacitance.PcbLib |  | ±5% | 6.3V |  |  | -55℃~+125℃ |  |  | 2mm*1.25mm*1.25mm
SF01060125 |  | 0805电容 | 130nF |  | MLCC贴片电容-130nF/130000-±5%-6.3V-X7R-0805 | Cap | G:\Library\AD_Library\SCH\01_Basic.SchLib | C0805 | G:\Library\AD_Library\PCB\002-Capacitance.PcbLib |  | ±5% | 6.3V |  |  | -55℃~+125℃ |  |  | 2mm*1.25mm*1.25mm
SF01060126 |  | 0805电容 | 150nF |  | MLCC贴片电容-150nF/150000-±5%-6.3V-X7R-0805 | Cap | G:\Library\AD_Library\SCH\01_Basic.SchLib | C0805 | G:\Library\AD_Library\PCB\002-Capacitance.PcbLib |  | ±5% | 6.3V |  |  | -55℃~+125℃ |  |  | 2mm*1.25mm*1.25mm
SF01060127 |  | 0805电容 | 160nF |  | MLCC贴片电容-160nF/160000-±5%-6.3V-X7R-0805 | Cap | G:\Library\AD_Library\SCH\01_Basic.SchLib | C0805 | G:\Library\AD_Library\PCB\002-Capacitance.PcbLib |  | ±5% | 6.3V |  |  | -55℃~+125℃ |  |  | 2mm*1.25mm*1.25mm
SF01060128 |  | 0805电容 | 180nF |  | MLCC贴片电容-180nF/180000-±5%-6.3V-X7R-0805 | Cap | G:\Library\AD_Library\SCH\01_Basic.SchLib | C0805 | G:\Library\AD_Library\PCB\002-Capacitance.PcbLib |  | ±5% | 6.3V |  |  | -55℃~+125℃ |  |  | 2mm*1.25mm*1.25mm
SF01060129 |  | 0805电容 | 200nF |  | MLCC贴片电容-200nF/200000-±5%-6.3V-X7R-0805 | Cap | G:\Library\AD_Library\SCH\01_Basic.SchLib | C0805 | G:\Library\AD_Library\PCB\002-Capacitance.PcbLib |  | ±5% | 6.3V |  |  | -55℃~+125℃ |  |  | 2mm*1.25mm*1.25mm
SF01060130 |  | 0805电容 | 220nF |  | MLCC贴片电容-220nF/220000-±5%-6.3V-X7R-0805 | Cap | G:\Library\AD_Library\SCH\01_Basic.SchLib | C0805 | G:\Library\AD_Library\PCB\002-Capacitance.PcbLib |  | ±5% | 6.3V |  |  | -55℃~+125℃ |  |  | 2mm*1.25mm*1.25mm
SF01060131 |  | 0805电容 | 240nF |  | MLCC贴片电容-240nF/240000-±5%-6.3V-X7R-0805 | Cap | G:\Library\AD_Library\SCH\01_Basic.SchLib | C0805 | G:\Library\AD_Library\PCB\002-Capacitance.PcbLib |  | ±5% | 6.3V |  |  | -55℃~+125℃ |  |  | 2mm*1.25mm*1.25mm
SF01060132 |  | 0805电容 | 270nF |  | MLCC贴片电容-270nF/270000-±5%-6.3V-X7R-0805 | Cap | G:\Library\AD_Library\SCH\01_Basic.SchLib | C0805 | G:\Library\AD_Library\PCB\002-Capacitance.PcbLib |  | ±5% | 6.3V |  |  | -55℃~+125℃ |  |  | 2mm*1.25mm*1.25mm
SF01060133 |  | 0805电容 | 300nF |  | MLCC贴片电容-300nF/300000-±5%-6.3V-X7R-0805 | Cap | G:\Library\AD_Library\SCH\01_Basic.SchLib | C0805 | G:\Library\AD_Library\PCB\002-Capacitance.PcbLib |  | ±5% | 6.3V |  |  | -55℃~+125℃ |  |  | 2mm*1.25mm*1.25mm
SF01060134 |  | 0805电容 | 330nF |  | MLCC贴片电容-330nF/330000-±5%-6.3V-X7R-0805 | Cap | G:\Library\AD_Library\SCH\01_Basic.SchLib | C0805 | G:\Library\AD_Library\PCB\002-Capacitance.PcbLib |  | ±5% | 6.3V |  |  | -55℃~+125℃ |  |  | 2mm*1.25mm*1.25mm
SF01060135 |  | 0805电容 | 360nF |  | MLCC贴片电容-360nF/360000-±5%-6.3V-X7R-0805 | Cap | G:\Library\AD_Library\SCH\01_Basic.SchLib | C0805 | G:\Library\AD_Library\PCB\002-Capacitance.PcbLib |  | ±5% | 6.3V |  |  | -55℃~+125℃ |  |  | 2mm*1.25mm*1.25mm
SF01060136 |  | 0805电容 | 390nF |  | MLCC贴片电容-390nF/390000-±5%-6.3V-X7R-0805 | Cap | G:\Library\AD_Library\SCH\01_Basic.SchLib | C0805 | G:\Library\AD_Library\PCB\002-Capacitance.PcbLib |  | ±5% | 6.3V |  |  | -55℃~+125℃ |  |  | 2mm*1.25mm*1.25mm
SF01060137 |  | 0805电容 | 430nF |  | MLCC贴片电容-430nF/430000-±5%-6.3V-X7R-0805 | Cap | G:\Library\AD_Library\SCH\01_Basic.SchLib | C0805 | G:\Library\AD_Library\PCB\002-Capacitance.PcbLib |  | ±5% | 6.3V |  |  | -55℃~+125℃ |  |  | 2mm*1.25mm*1.25mm
SF01060138 |  | 0805电容 | 470nF |  | MLCC贴片电容-470nF/470000-±5%-6.3V-X7R-0805 | Cap | G:\Library\AD_Library\SCH\01_Basic.SchLib | C0805 | G:\Library\AD_Library\PCB\002-Capacitance.PcbLib |  | ±5% | 6.3V |  |  | -55℃~+125℃ |  |  | 2mm*1.25mm*1.25mm
SF01060139 |  | 0805电容 | 510nF |  | MLCC贴片电容-510nF/510000-±5%-6.3V-X7R-0805 | Cap | G:\Library\AD_Library\SCH\01_Basic.SchLib | C0805 | G:\Library\AD_Library\PCB\002-Capacitance.PcbLib |  | ±5% | 6.3V |  |  | -55℃~+125℃ |  |  | 2mm*1.25mm*1.25mm
SF01060140 |  | 0805电容 | 560nF |  | MLCC贴片电容-560nF/560000-±5%-6.3V-X7R-0805 | Cap | G:\Library\AD_Library\SCH\01_Basic.SchLib | C0805 | G:\Library\AD_Library\PCB\002-Capacitance.PcbLib |  | ±5% | 6.3V |  |  | -55℃~+125℃ |  |  | 2mm*1.25mm*1.25mm
SF01060141 |  | 0805电容 | 620nF |  | MLCC贴片电容-620nF/620000-±5%-6.3V-X7R-0805 | Cap | G:\Library\AD_Library\SCH\01_Basic.SchLib | C0805 | G:\Library\AD_Library\PCB\002-Capacitance.PcbLib |  | ±5% | 6.3V |  |  | -55℃~+125℃ |  |  | 2mm*1.25mm*1.25mm
SF01060142 |  | 0805电容 | 680nF |  | MLCC贴片电容-680nF/680000-±5%-6.3V-X7R-0805 | Cap | G:\Library\AD_Library\SCH\01_Basic.SchLib | C0805 | G:\Library\AD_Library\PCB\002-Capacitance.PcbLib |  | ±5% | 6.3V |  |  | -55℃~+125℃ |  |  | 2mm*1.25mm*1.25mm
SF01060143 |  | 0805电容 | 750nF |  | MLCC贴片电容-750nF/750000-±5%-6.3V-X7R-0805 | Cap | G:\Library\AD_Library\SCH\01_Basic.SchLib | C0805 | G:\Library\AD_Library\PCB\002-Capacitance.PcbLib |  | ±5% | 6.3V |  |  | -55℃~+125℃ |  |  | 2mm*1.25mm*1.25mm
SF01060144 |  | 0805电容 | 820nF |  | MLCC贴片电容-820nF/820000-±5%-6.3V-X7R-0805 | Cap | G:\Library\AD_Library\SCH\01_Basic.SchLib | C0805 | G:\Library\AD_Library\PCB\002-Capacitance.PcbLib |  | ±5% | 6.3V |  |  | -55℃~+125℃ |  |  | 2mm*1.25mm*1.25mm
SF01060145 |  | 0805电容 | 910nF |  | MLCC贴片电容-910nF/910000-±5%-6.3V-X7R-0805 | Cap | G:\Library\AD_Library\SCH\01_Basic.SchLib | C0805 | G:\Library\AD_Library\PCB\002-Capacitance.PcbLib |  | ±5% | 6.3V |  |  | -55℃~+125℃ |  |  | 2mm*1.25mm*1.25mm
SF01060146 |  | 0805电容 | 1.0uF |  | MLCC贴片电容-1.0uF/1000000-±5%-6.3V-X7R-0805 | Cap | G:\Library\AD_Library\SCH\01_Basic.SchLib | C0805 | G:\Library\AD_Library\PCB\002-Capacitance.PcbLib |  | ±5% | 6.3V |  |  | -55℃~+125℃ |  |  | 2mm*1.25mm*1.25mm
SF01060147 |  | 0805电容 | 1.1uF |  | MLCC贴片电容-1.1uF/1100000-±5%-6.3V-X7R-0805 | Cap | G:\Library\AD_Library\SCH\01_Basic.SchLib | C0805 | G:\Library\AD_Library\PCB\002-Capacitance.PcbLib |  | ±5% | 6.3V |  |  | -55℃~+125℃ |  |  | 2mm*1.25mm*1.25mm
SF01060148 |  | 0805电容 | 1.2uF |  | MLCC贴片电容-1.2uF/1200000-±5%-6.3V-X7R-0805 | Cap | G:\Library\AD_Library\SCH\01_Basic.SchLib | C0805 | G:\Library\AD_Library\PCB\002-Capacitance.PcbLib |  | ±5% | 6.3V |  |  | -55℃~+125℃ |  |  | 2mm*1.25mm*1.25mm
SF01060149 |  | 0805电容 | 1.3uF |  | MLCC贴片电容-1.3uF/1300000-±5%-6.3V-X7R-0805 | Cap | G:\Library\AD_Library\SCH\01_Basic.SchLib | C0805 | G:\Library\AD_Library\PCB\002-Capacitance.PcbLib |  | ±5% | 6.3V |  |  | -55℃~+125℃ |  |  | 2mm*1.25mm*1.25mm
SF01060150 |  | 0805电容 | 1.5uF |  | MLCC贴片电容-1.5uF/1500000-±5%-6.3V-X7R-0805 | Cap | G:\Library\AD_Library\SCH\01_Basic.SchLib | C0805 | G:\Library\AD_Library\PCB\002-Capacitance.PcbLib |  | ±5% | 6.3V |  |  | -55℃~+125℃ |  |  | 2mm*1.25mm*1.25mm
SF01060151 |  | 0805电容 | 1.6uF |  | MLCC贴片电容-1.6uF/1600000-±5%-6.3V-X7R-0805 | Cap | G:\Library\AD_Library\SCH\01_Basic.SchLib | C0805 | G:\Library\AD_Library\PCB\002-Capacitance.PcbLib |  | ±5% | 6.3V |  |  | -55℃~+125℃ |  |  | 2mm*1.25mm*1.25mm
SF01060152 |  | 0805电容 | 1.8uF |  | MLCC贴片电容-1.8uF/1800000-±5%-6.3V-X7R-0805 | Cap | G:\Library\AD_Library\SCH\01_Basic.SchLib | C0805 | G:\Library\AD_Library\PCB\002-Capacitance.PcbLib |  | ±5% | 6.3V |  |  | -55℃~+125℃ |  |  | 2mm*1.25mm*1.25mm
SF01060153 |  | 0805电容 | 2.0uF |  | MLCC贴片电容-2.0uF/2000000-±5%-6.3V-X7R-0805 | Cap | G:\Library\AD_Library\SCH\01_Basic.SchLib | C0805 | G:\Library\AD_Library\PCB\002-Capacitance.PcbLib |  | ±5% | 6.3V |  |  | -55℃~+125℃ |  |  | 2mm*1.25mm*1.25mm
SF01060154 |  | 0805电容 | 2.2uF |  | MLCC贴片电容-2.2uF/2200000-±5%-6.3V-X7R-0805 | Cap | G:\Library\AD_Library\SCH\01_Basic.SchLib | C0805 | G:\Library\AD_Library\PCB\002-Capacitance.PcbLib |  | ±5% | 6.3V |  |  | -55℃~+125℃ |  |  | 2mm*1.25mm*1.25mm
SF01060155 |  | 0805电容 | 2.4uF |  | MLCC贴片电容-2.4uF/2400000-±5%-6.3V-X7R-0805 | Cap | G:\Library\AD_Library\SCH\01_Basic.SchLib | C0805 | G:\Library\AD_Library\PCB\002-Capacitance.PcbLib |  | ±5% | 6.3V |  |  | -55℃~+125℃ |  |  | 2mm*1.25mm*1.25mm
SF01060156 |  | 0805电容 | 2.7uF |  | MLCC贴片电容-27uF/2700000-±5%-6.3V-X7R-0805 | Cap | G:\Library\AD_Library\SCH\01_Basic.SchLib | C0805 | G:\Library\AD_Library\PCB\002-Capacitance.PcbLib |  | ±5% | 6.3V |  |  | -55℃~+125℃ |  |  | 2mm*1.25mm*1.25mm
SF01060157 |  | 0805电容 | 3.0uF |  | MLCC贴片电容-3.0uF/3000000-±5%-6.3V-X7R-0805 | Cap | G:\Library\AD_Library\SCH\01_Basic.SchLib | C0805 | G:\Library\AD_Library\PCB\002-Capacitance.PcbLib |  | ±5% | 6.3V |  |  | -55℃~+125℃ |  |  | 2mm*1.25mm*1.25mm
SF01060158 |  | 0805电容 | 3.3uF |  | MLCC贴片电容-3.3uF/3300000-±5%-6.3V-X7R-0805 | Cap | G:\Library\AD_Library\SCH\01_Basic.SchLib | C0805 | G:\Library\AD_Library\PCB\002-Capacitance.PcbLib |  | ±5% | 6.3V |  |  | -55℃~+125℃ |  |  | 2mm*1.25mm*1.25mm
SF01060159 |  | 0805电容 | 3.6uF |  | MLCC贴片电容-3.6uF/3600000-±5%-6.3V-X7R-0805 | Cap | G:\Library\AD_Library\SCH\01_Basic.SchLib | C0805 | G:\Library\AD_Library\PCB\002-Capacitance.PcbLib |  | ±5% | 6.3V |  |  | -55℃~+125℃ |  |  | 2mm*1.25mm*1.25mm
SF01060160 |  | 0805电容 | 3.9uF |  | MLCC贴片电容-3.9uF/3900000-±5%-6.3V-X7R-0805 | Cap | G:\Library\AD_Library\SCH\01_Basic.SchLib | C0805 | G:\Library\AD_Library\PCB\002-Capacitance.PcbLib |  | ±5% | 6.3V |  |  | -55℃~+125℃ |  |  | 2mm*1.25mm*1.25mm
SF01060161 |  | 0805电容 | 4.3uF |  | MLCC贴片电容-4.3uF/4300000-±5%-6.3V-X7R-0805 | Cap | G:\Library\AD_Library\SCH\01_Basic.SchLib | C0805 | G:\Library\AD_Library\PCB\002-Capacitance.PcbLib |  | ±5% | 6.3V |  |  | -55℃~+125℃ |  |  | 2mm*1.25mm*1.25mm
SF01060162 |  | 0805电容 | 4.7uF |  | MLCC贴片电容-4.7uF/4700000-±5%-6.3V-X7R-0805 | Cap | G:\Library\AD_Library\SCH\01_Basic.SchLib | C0805 | G:\Library\AD_Library\PCB\002-Capacitance.PcbLib |  | ±5% | 6.3V |  |  | -55℃~+125℃ |  |  | 2mm*1.25mm*1.25mm
SF01060163 |  | 0805电容 | 5.1uF |  | MLCC贴片电容-5.1uF/5100000-±5%-6.3V-X7R-0805 | Cap | G:\Library\AD_Library\SCH\01_Basic.SchLib | C0805 | G:\Library\AD_Library\PCB\002-Capacitance.PcbLib |  | ±5% | 6.3V |  |  | -55℃~+125℃ |  |  | 2mm*1.25mm*1.25mm
SF01060164 |  | 0805电容 | 5.6uF |  | MLCC贴片电容-5.6uF/5600000-±5%-6.3V-X7R-0805 | Cap | G:\Library\AD_Library\SCH\01_Basic.SchLib | C0805 | G:\Library\AD_Library\PCB\002-Capacitance.PcbLib |  | ±5% | 6.3V |  |  | -55℃~+125℃ |  |  | 2mm*1.25mm*1.25mm
SF01060165 |  | 0805电容 | 6.2uF |  | MLCC贴片电容-6.2uF/6200000-±5%-6.3V-X7R-0805 | Cap | G:\Library\AD_Library\SCH\01_Basic.SchLib | C0805 | G:\Library\AD_Library\PCB\002-Capacitance.PcbLib |  | ±5% | 6.3V |  |  | -55℃~+125℃ |  |  | 2mm*1.25mm*1.25mm
SF01060166 |  | 0805电容 | 6.8uF |  | MLCC贴片电容-6.8uF/6800000-±5%-6.3V-X7R-0805 | Cap | G:\Library\AD_Library\SCH\01_Basic.SchLib | C0805 | G:\Library\AD_Library\PCB\002-Capacitance.PcbLib |  | ±5% | 6.3V |  |  | -55℃~+125℃ |  |  | 2mm*1.25mm*1.25mm
SF01060167 |  | 0805电容 | 7.5uF |  | MLCC贴片电容-7.5uF/7500000-±5%-6.3V-X7R-0805 | Cap | G:\Library\AD_Library\SCH\01_Basic.SchLib | C0805 | G:\Library\AD_Library\PCB\002-Capacitance.PcbLib |  | ±5% | 6.3V |  |  | -55℃~+125℃ |  |  | 2mm*1.25mm*1.25mm
SF01060168 |  | 0805电容 | 8.2uF |  | MLCC贴片电容-8.2uF/8200000-±5%-6.3V-X7R-0805 | Cap | G:\Library\AD_Library\SCH\01_Basic.SchLib | C0805 | G:\Library\AD_Library\PCB\002-Capacitance.PcbLib |  | ±5% | 6.3V |  |  | -55℃~+125℃ |  |  | 2mm*1.25mm*1.25mm
SF01060169 |  | 0805电容 | 9.1uF |  | MLCC贴片电容-9.1uF/9100000-±5%-6.3V-X7R-0805 | Cap | G:\Library\AD_Library\SCH\01_Basic.SchLib | C0805 | G:\Library\AD_Library\PCB\002-Capacitance.PcbLib |  | ±5% | 6.3V |  |  | -55℃~+125℃ |  |  | 2mm*1.25mm*1.25mm
SF01060170 |  | 0805电容 | 10uF |  | MLCC贴片电容-10uF/10000000-±5%-6.3V-X7R-0805 | Cap | G:\Library\AD_Library\SCH\01_Basic.SchLib | C0805 | G:\Library\AD_Library\PCB\002-Capacitance.PcbLib |  | ±5% | 6.3V |  |  | -55℃~+125℃ |  |  | 2mm*1.25mm*1.25mm
SF01060171 |  | 0805电容 | 11uF |  | MLCC贴片电容-11uF/11000000-±5%-6.3V-X7R-0805 | Cap | G:\Library\AD_Library\SCH\01_Basic.SchLib | C0805 | G:\Library\AD_Library\PCB\002-Capacitance.PcbLib |  | ±5% | 6.3V |  |  | -55℃~+125℃ |  |  | 2mm*1.25mm*1.25mm
SF01060172 |  | 0805电容 | 12uF |  | MLCC贴片电容-12uF/12000000-±5%-6.3V-X7R-0805 | Cap | G:\Library\AD_Library\SCH\01_Basic.SchLib | C0805 | G:\Library\AD_Library\PCB\002-Capacitance.PcbLib |  | ±5% | 6.3V |  |  | -55℃~+125℃ |  |  | 2mm*1.25mm*1.25mm
SF01060173 |  | 0805电容 | 13uF |  | MLCC贴片电容-13uF/13000000-±5%-6.3V-X7R-0805 | Cap | G:\Library\AD_Library\SCH\01_Basic.SchLib | C0805 | G:\Library\AD_Library\PCB\002-Capacitance.PcbLib |  | ±5% | 6.3V |  |  | -55℃~+125℃ |  |  | 2mm*1.25mm*1.25mm
SF01060174 |  | 0805电容 | 15uF |  | MLCC贴片电容-15uF/15000000-±5%-6.3V-X7R-0805 | Cap | G:\Library\AD_Library\SCH\01_Basic.SchLib | C0805 | G:\Library\AD_Library\PCB\002-Capacitance.PcbLib |  | ±5% | 6.3V |  |  | -55℃~+125℃ |  |  | 2mm*1.25mm*1.25mm
SF01060175 |  | 0805电容 | 16uF |  | MLCC贴片电容-16uF/16000000-±5%-6.3V-X7R-0805 | Cap | G:\Library\AD_Library\SCH\01_Basic.SchLib | C0805 | G:\Library\AD_Library\PCB\002-Capacitance.PcbLib |  | ±5% | 6.3V |  |  | -55℃~+125℃ |  |  | 2mm*1.25mm*1.25mm
SF01060176 |  | 0805电容 | 18uF |  | MLCC贴片电容-18uF/18000000-±5%-6.3V-X7R-0805 | Cap | G:\Library\AD_Library\SCH\01_Basic.SchLib | C0805 | G:\Library\AD_Library\PCB\002-Capacitance.PcbLib |  | ±5% | 6.3V |  |  | -55℃~+125℃ |  |  | 2mm*1.25mm*1.25mm
SF01060177 |  | 0805电容 | 20uF |  | MLCC贴片电容-20uF/20000000-±5%-6.3V-X7R-0805 | Cap | G:\Library\AD_Library\SCH\01_Basic.SchLib | C0805 | G:\Library\AD_Library\PCB\002-Capacitance.PcbLib |  | ±5% | 6.3V |  |  | -55℃~+125℃ |  |  | 2mm*1.25mm*1.25mm
SF01060178 |  | 0805电容 | 22uF |  | MLCC贴片电容-22uF/22000000-±5%-6.3V-X7R-0805 | Cap | G:\Library\AD_Library\SCH\01_Basic.SchLib | C0805 | G:\Library\AD_Library\PCB\002-Capacitance.PcbLib |  | ±5% | 6.3V |  |  | -55℃~+125℃ |  |  | 2mm*1.25mm*1.25mm
SF01060179 |  | 0805电容 | 24uF |  | MLCC贴片电容-24uF/24000000-±5%-6.3V-X7R-0805 | Cap | G:\Library\AD_Library\SCH\01_Basic.SchLib | C0805 | G:\Library\AD_Library\PCB\002-Capacitance.PcbLib |  | ±5% | 6.3V |  |  | -55℃~+125℃ |  |  | 2mm*1.25mm*1.25mm
SF01060180 |  | 0805电容 | 27uF |  | MLCC贴片电容-27uF/27000000-±5%-6.3V-X7R-0805 | Cap | G:\Library\AD_Library\SCH\01_Basic.SchLib | C0805 | G:\Library\AD_Library\PCB\002-Capacitance.PcbLib |  | ±5% | 6.3V |  |  | -55℃~+125℃ |  |  | 2mm*1.25mm*1.25mm
SF01060181 |  | 0805电容 | 30uF |  | MLCC贴片电容-30uF/30000000-±5%-6.3V-X7R-0805 | Cap | G:\Library\AD_Library\SCH\01_Basic.SchLib | C0805 | G:\Library\AD_Library\PCB\002-Capacitance.PcbLib |  | ±5% | 6.3V |  |  | -55℃~+125℃ |  |  | 2mm*1.25mm*1.25mm
SF01060182 |  | 0805电容 | 33uF |  | MLCC贴片电容-33uF/33000000-±5%-6.3V-X7R-0805 | Cap | G:\Library\AD_Library\SCH\01_Basic.SchLib | C0805 | G:\Library\AD_Library\PCB\002-Capacitance.PcbLib |  | ±5% | 6.3V |  |  | -55℃~+125℃ |  |  | 2mm*1.25mm*1.25mm
SF01060183 |  | 0805电容 | 36uF |  | MLCC贴片电容-36uF/36000000-±5%-6.3V-X7R-0805 | Cap | G:\Library\AD_Library\SCH\01_Basic.SchLib | C0805 | G:\Library\AD_Library\PCB\002-Capacitance.PcbLib |  | ±5% | 6.3V |  |  | -55℃~+125℃ |  |  | 2mm*1.25mm*1.25mm
SF01060184 |  | 0805电容 | 39uF |  | MLCC贴片电容-39uF/39000000-±5%-6.3V-X7R-0805 | Cap | G:\Library\AD_Library\SCH\01_Basic.SchLib | C0805 | G:\Library\AD_Library\PCB\002-Capacitance.PcbLib |  | ±5% | 6.3V |  |  | -55℃~+125℃ |  |  | 2mm*1.25mm*1.25mm
SF01060185 |  | 0805电容 | 43uF |  | MLCC贴片电容-43uF/43000000-±5%-6.3V-X7R-0805 | Cap | G:\Library\AD_Library\SCH\01_Basic.SchLib | C0805 | G:\Library\AD_Library\PCB\002-Capacitance.PcbLib |  | ±5% | 6.3V |  |  | -55℃~+125℃ |  |  | 2mm*1.25mm*1.25mm
SF01060186 |  | 0805电容 | 47uF |  | MLCC贴片电容-47uF/47000000-±5%-6.3V-X7R-0805 | Cap | G:\Library\AD_Library\SCH\01_Basic.SchLib | C0805 | G:\Library\AD_Library\PCB\002-Capacitance.PcbLib |  | ±5% | 6.3V |  |  | -55℃~+125℃ |  |  | 2mm*1.25mm*1.25mm
SF01060187 |  | 0805电容 | 0.5pF |  | MLCC贴片电容-0.5pF/0.5-±5%-10V-X7R-0805 | Cap | G:\Library\AD_Library\SCH\01_Basic.SchLib | C0805 | G:\Library\AD_Library\PCB\002-Capacitance.PcbLib |  | ±5% | 10V |  |  | -55℃~+125℃ |  |  | 2mm*1.25mm*1.25mm
SF01060188 |  | 0805电容 | 1.0pF |  | MLCC贴片电容-1.0pF/1.0-±5%-10V-X7R-0805 | Cap | G:\Library\AD_Library\SCH\01_Basic.SchLib | C0805 | G:\Library\AD_Library\PCB\002-Capacitance.PcbLib |  | ±5% | 10V |  |  | -55℃~+125℃ |  |  | 2mm*1.25mm*1.25mm
SF01060189 |  | 0805电容 | 1.1pF |  | MLCC贴片电容-1.1pF/1.1-±5%-10V-X7R-0805 | Cap | G:\Library\AD_Library\SCH\01_Basic.SchLib | C0805 | G:\Library\AD_Library\PCB\002-Capacitance.PcbLib |  | ±5% | 10V |  |  | -55℃~+125℃ |  |  | 2mm*1.25mm*1.25mm
SF01060190 |  | 0805电容 | 1.2pF |  | MLCC贴片电容-1.2pF/1.2-±5%-10V-X7R-0805 | Cap | G:\Library\AD_Library\SCH\01_Basic.SchLib | C0805 | G:\Library\AD_Library\PCB\002-Capacitance.PcbLib |  | ±5% | 10V |  |  | -55℃~+125℃ |  |  | 2mm*1.25mm*1.25mm
SF01060191 |  | 0805电容 | 1.3pF |  | MLCC贴片电容-1.3pF/1.3-±5%-10V-X7R-0805 | Cap | G:\Library\AD_Library\SCH\01_Basic.SchLib | C0805 | G:\Library\AD_Library\PCB\002-Capacitance.PcbLib |  | ±5% | 10V |  |  | -55℃~+125℃ |  |  | 2mm*1.25mm*1.25mm
SF01060192 |  | 0805电容 | 1.5pF |  | MLCC贴片电容-1.5pF/1.5-±5%-10V-X7R-0805 | Cap | G:\Library\AD_Library\SCH\01_Basic.SchLib | C0805 | G:\Library\AD_Library\PCB\002-Capacitance.PcbLib |  | ±5% | 10V |  |  | -55℃~+125℃ |  |  | 2mm*1.25mm*1.25mm
SF01060193 |  | 0805电容 | 1.6pF |  | MLCC贴片电容-1.6pF/1.6-±5%-10V-X7R-0805 | Cap | G:\Library\AD_Library\SCH\01_Basic.SchLib | C0805 | G:\Library\AD_Library\PCB\002-Capacitance.PcbLib |  | ±5% | 10V |  |  | -55℃~+125℃ |  |  | 2mm*1.25mm*1.25mm
SF01060194 |  | 0805电容 | 1.8pF |  | MLCC贴片电容-1.8pF/1.8-±5%-10V-X7R-0805 | Cap | G:\Library\AD_Library\SCH\01_Basic.SchLib | C0805 | G:\Library\AD_Library\PCB\002-Capacitance.PcbLib |  | ±5% | 10V |  |  | -55℃~+125℃ |  |  | 2mm*1.25mm*1.25mm
SF01060195 |  | 0805电容 | 2.0pF |  | MLCC贴片电容-2.0pF/2.0-±5%-10V-X7R-0805 | Cap | G:\Library\AD_Library\SCH\01_Basic.SchLib | C0805 | G:\Library\AD_Library\PCB\002-Capacitance.PcbLib |  | ±5% | 10V |  |  | -55℃~+125℃ |  |  | 2mm*1.25mm*1.25mm
SF01060196 |  | 0805电容 | 2.2pF |  | MLCC贴片电容-2.2pF/2.2-±5%-10V-X7R-0805 | Cap | G:\Library\AD_Library\SCH\01_Basic.SchLib | C0805 | G:\Library\AD_Library\PCB\002-Capacitance.PcbLib |  | ±5% | 10V |  |  | -55℃~+125℃ |  |  | 2mm*1.25mm*1.25mm
SF01060197 |  | 0805电容 | 2.4pF |  | MLCC贴片电容-2.4pF/2.4-±5%-10V-X7R-0805 | Cap | G:\Library\AD_Library\SCH\01_Basic.SchLib | C0805 | G:\Library\AD_Library\PCB\002-Capacitance.PcbLib |  | ±5% | 10V |  |  | -55℃~+125℃ |  |  | 2mm*1.25mm*1.25mm
SF01060198 |  | 0805电容 | 2.7pF |  | MLCC贴片电容-2.7pF/2.7-±5%-10V-X7R-0805 | Cap | G:\Library\AD_Library\SCH\01_Basic.SchLib | C0805 | G:\Library\AD_Library\PCB\002-Capacitance.PcbLib |  | ±5% | 10V |  |  | -55℃~+125℃ |  |  | 2mm*1.25mm*1.25mm
SF01060199 |  | 0805电容 | 3.0pF |  | MLCC贴片电容-3.0pF/3.0-±5%-10V-X7R-0805 | Cap | G:\Library\AD_Library\SCH\01_Basic.SchLib | C0805 | G:\Library\AD_Library\PCB\002-Capacitance.PcbLib |  | ±5% | 10V |  |  | -55℃~+125℃ |  |  | 2mm*1.25mm*1.25mm
SF01060200 |  | 0805电容 | 3.3pF |  | MLCC贴片电容-3.3pF/3.3-±5%-10V-X7R-0805 | Cap | G:\Library\AD_Library\SCH\01_Basic.SchLib | C0805 | G:\Library\AD_Library\PCB\002-Capacitance.PcbLib |  | ±5% | 10V |  |  | -55℃~+125℃ |  |  | 2mm*1.25mm*1.25mm
SF01060201 |  | 0805电容 | 3.6pF |  | MLCC贴片电容-3.6pF/3.6-±5%-10V-X7R-0805 | Cap | G:\Library\AD_Library\SCH\01_Basic.SchLib | C0805 | G:\Library\AD_Library\PCB\002-Capacitance.PcbLib |  | ±5% | 10V |  |  | -55℃~+125℃ |  |  | 2mm*1.25mm*1.25mm
SF01060202 |  | 0805电容 | 3.9pF |  | MLCC贴片电容-3.9pF/3.9-±5%-10V-X7R-0805 | Cap | G:\Library\AD_Library\SCH\01_Basic.SchLib | C0805 | G:\Library\AD_Library\PCB\002-Capacitance.PcbLib |  | ±5% | 10V |  |  | -55℃~+125℃ |  |  | 2mm*1.25mm*1.25mm
SF01060203 |  | 0805电容 | 4.3pF |  | MLCC贴片电容-4.3pF/4.3-±5%-10V-X7R-0805 | Cap | G:\Library\AD_Library\SCH\01_Basic.SchLib | C0805 | G:\Library\AD_Library\PCB\002-Capacitance.PcbLib |  | ±5% | 10V |  |  | -55℃~+125℃ |  |  | 2mm*1.25mm*1.25mm
SF01060204 |  | 0805电容 | 4.7pF |  | MLCC贴片电容-4.7pF/4.7-±5%-10V-X7R-0805 | Cap | G:\Library\AD_Library\SCH\01_Basic.SchLib | C0805 | G:\Library\AD_Library\PCB\002-Capacitance.PcbLib |  | ±5% | 10V |  |  | -55℃~+125℃ |  |  | 2mm*1.25mm*1.25mm
SF01060205 |  | 0805电容 | 5.1pF |  | MLCC贴片电容-5.1pF/5.1-±5%-10V-X7R-0805 | Cap | G:\Library\AD_Library\SCH\01_Basic.SchLib | C0805 | G:\Library\AD_Library\PCB\002-Capacitance.PcbLib |  | ±5% | 10V |  |  | -55℃~+125℃ |  |  | 2mm*1.25mm*1.25mm
SF01060206 |  | 0805电容 | 5.6pF |  | MLCC贴片电容-5.6pF/5.6-±5%-10V-X7R-0805 | Cap | G:\Library\AD_Library\SCH\01_Basic.SchLib | C0805 | G:\Library\AD_Library\PCB\002-Capacitance.PcbLib |  | ±5% | 10V |  |  | -55℃~+125℃ |  |  | 2mm*1.25mm*1.25mm
SF01060207 |  | 0805电容 | 6.2pF |  | MLCC贴片电容-6.2pF/6.2-±5%-10V-X7R-0805 | Cap | G:\Library\AD_Library\SCH\01_Basic.SchLib | C0805 | G:\Library\AD_Library\PCB\002-Capacitance.PcbLib |  | ±5% | 10V |  |  | -55℃~+125℃ |  |  | 2mm*1.25mm*1.25mm
SF01060208 |  | 0805电容 | 6.8pF |  | MLCC贴片电容-6.8pF/6.8-±5%-10V-X7R-0805 | Cap | G:\Library\AD_Library\SCH\01_Basic.SchLib | C0805 | G:\Library\AD_Library\PCB\002-Capacitance.PcbLib |  | ±5% | 10V |  |  | -55℃~+125℃ |  |  | 2mm*1.25mm*1.25mm
SF01060209 |  | 0805电容 | 7.5pF |  | MLCC贴片电容-7.5pF/7.5-±5%-10V-X7R-0805 | Cap | G:\Library\AD_Library\SCH\01_Basic.SchLib | C0805 | G:\Library\AD_Library\PCB\002-Capacitance.PcbLib |  | ±5% | 10V |  |  | -55℃~+125℃ |  |  | 2mm*1.25mm*1.25mm
SF01060210 |  | 0805电容 | 8.2pF |  | MLCC贴片电容-8.2pF/8.2-±5%-10V-X7R-0805 | Cap | G:\Library\AD_Library\SCH\01_Basic.SchLib | C0805 | G:\Library\AD_Library\PCB\002-Capacitance.PcbLib |  | ±5% | 10V |  |  | -55℃~+125℃ |  |  | 2mm*1.25mm*1.25mm
SF01060211 |  | 0805电容 | 9.1pF |  | MLCC贴片电容-9.1pF/9.1-±5%-10V-X7R-0805 | Cap | G:\Library\AD_Library\SCH\01_Basic.SchLib | C0805 | G:\Library\AD_Library\PCB\002-Capacitance.PcbLib |  | ±5% | 10V |  |  | -55℃~+125℃ |  |  | 2mm*1.25mm*1.25mm
SF01060212 |  | 0805电容 | 10pF |  | MLCC贴片电容-10pF/10-±5%-10V-X7R-0805 | Cap | G:\Library\AD_Library\SCH\01_Basic.SchLib | C0805 | G:\Library\AD_Library\PCB\002-Capacitance.PcbLib |  | ±5% | 10V |  |  | -55℃~+125℃ |  |  | 2mm*1.25mm*1.25mm
SF01060213 |  | 0805电容 | 11pF |  | MLCC贴片电容-11pF/11-±5%-10V-X7R-0805 | Cap | G:\Library\AD_Library\SCH\01_Basic.SchLib | C0805 | G:\Library\AD_Library\PCB\002-Capacitance.PcbLib |  | ±5% | 10V |  |  | -55℃~+125℃ |  |  | 2mm*1.25mm*1.25mm
SF01060214 |  | 0805电容 | 12pF |  | MLCC贴片电容-12pF/12-±5%-10V-X7R-0805 | Cap | G:\Library\AD_Library\SCH\01_Basic.SchLib | C0805 | G:\Library\AD_Library\PCB\002-Capacitance.PcbLib |  | ±5% | 10V |  |  | -55℃~+125℃ |  |  | 2mm*1.25mm*1.25mm
SF01060215 |  | 0805电容 | 13pF |  | MLCC贴片电容-13pF/13-±5%-10V-X7R-0805 | Cap | G:\Library\AD_Library\SCH\01_Basic.SchLib | C0805 | G:\Library\AD_Library\PCB\002-Capacitance.PcbLib |  | ±5% | 10V |  |  | -55℃~+125℃ |  |  | 2mm*1.25mm*1.25mm
SF01060216 |  | 0805电容 | 15pF |  | MLCC贴片电容-15pF/15-±5%-10V-X7R-0805 | Cap | G:\Library\AD_Library\SCH\01_Basic.SchLib | C0805 | G:\Library\AD_Library\PCB\002-Capacitance.PcbLib |  | ±5% | 10V |  |  | -55℃~+125℃ |  |  | 2mm*1.25mm*1.25mm
SF01060217 |  | 0805电容 | 16pF |  | MLCC贴片电容-16pF/16-±5%-10V-X7R-0805 | Cap | G:\Library\AD_Library\SCH\01_Basic.SchLib | C0805 | G:\Library\AD_Library\PCB\002-Capacitance.PcbLib |  | ±5% | 10V |  |  | -55℃~+125℃ |  |  | 2mm*1.25mm*1.25mm
SF01060218 |  | 0805电容 | 18pF |  | MLCC贴片电容-18pF/18-±5%-10V-X7R-0805 | Cap | G:\Library\AD_Library\SCH\01_Basic.SchLib | C0805 | G:\Library\AD_Library\PCB\002-Capacitance.PcbLib |  | ±5% | 10V |  |  | -55℃~+125℃ |  |  | 2mm*1.25mm*1.25mm
SF01060219 |  | 0805电容 | 20pF |  | MLCC贴片电容-20pF/20-±5%-10V-X7R-0805 | Cap | G:\Library\AD_Library\SCH\01_Basic.SchLib | C0805 | G:\Library\AD_Library\PCB\002-Capacitance.PcbLib |  | ±5% | 10V |  |  | -55℃~+125℃ |  |  | 2mm*1.25mm*1.25mm
SF01060220 |  | 0805电容 | 22pF |  | MLCC贴片电容-22pF/22-±5%-10V-X7R-0805 | Cap | G:\Library\AD_Library\SCH\01_Basic.SchLib | C0805 | G:\Library\AD_Library\PCB\002-Capacitance.PcbLib |  | ±5% | 10V |  |  | -55℃~+125℃ |  |  | 2mm*1.25mm*1.25mm
SF01060221 |  | 0805电容 | 24pF |  | MLCC贴片电容-24pF/24-±5%-10V-X7R-0805 | Cap | G:\Library\AD_Library\SCH\01_Basic.SchLib | C0805 | G:\Library\AD_Library\PCB\002-Capacitance.PcbLib |  | ±5% | 10V |  |  | -55℃~+125℃ |  |  | 2mm*1.25mm*1.25mm
SF01060222 |  | 0805电容 | 27pF |  | MLCC贴片电容-27pF/27-±5%-10V-X7R-0805 | Cap | G:\Library\AD_Library\SCH\01_Basic.SchLib | C0805 | G:\Library\AD_Library\PCB\002-Capacitance.PcbLib |  | ±5% | 10V |  |  | -55℃~+125℃ |  |  | 2mm*1.25mm*1.25mm
SF01060223 |  | 0805电容 | 30pF |  | MLCC贴片电容-30pF/30-±5%-10V-X7R-0805 | Cap | G:\Library\AD_Library\SCH\01_Basic.SchLib | C0805 | G:\Library\AD_Library\PCB\002-Capacitance.PcbLib |  | ±5% | 10V |  |  | -55℃~+125℃ |  |  | 2mm*1.25mm*1.25mm
SF01060224 |  | 0805电容 | 33pF |  | MLCC贴片电容-33pF/33-±5%-10V-X7R-0805 | Cap | G:\Library\AD_Library\SCH\01_Basic.SchLib | C0805 | G:\Library\AD_Library\PCB\002-Capacitance.PcbLib |  | ±5% | 10V |  |  | -55℃~+125℃ |  |  | 2mm*1.25mm*1.25mm
SF01060225 |  | 0805电容 | 36pF |  | MLCC贴片电容-36pF/36-±5%-10V-X7R-0805 | Cap | G:\Library\AD_Library\SCH\01_Basic.SchLib | C0805 | G:\Library\AD_Library\PCB\002-Capacitance.PcbLib |  | ±5% | 10V |  |  | -55℃~+125℃ |  |  | 2mm*1.25mm*1.25mm
SF01060226 |  | 0805电容 | 39pF |  | MLCC贴片电容-39pF/39-±5%-10V-X7R-0805 | Cap | G:\Library\AD_Library\SCH\01_Basic.SchLib | C0805 | G:\Library\AD_Library\PCB\002-Capacitance.PcbLib |  | ±5% | 10V |  |  | -55℃~+125℃ |  |  | 2mm*1.25mm*1.25mm
SF01060227 |  | 0805电容 | 43pF |  | MLCC贴片电容-43pF/43-±5%-10V-X7R-0805 | Cap | G:\Library\AD_Library\SCH\01_Basic.SchLib | C0805 | G:\Library\AD_Library\PCB\002-Capacitance.PcbLib |  | ±5% | 10V |  |  | -55℃~+125℃ |  |  | 2mm*1.25mm*1.25mm
SF01060228 |  | 0805电容 | 47pF |  | MLCC贴片电容-47pF/47-±5%-10V-X7R-0805 | Cap | G:\Library\AD_Library\SCH\01_Basic.SchLib | C0805 | G:\Library\AD_Library\PCB\002-Capacitance.PcbLib |  | ±5% | 10V |  |  | -55℃~+125℃ |  |  | 2mm*1.25mm*1.25mm
SF01060229 |  | 0805电容 | 51pF |  | MLCC贴片电容-51pF/51-±5%-10V-X7R-0805 | Cap | G:\Library\AD_Library\SCH\01_Basic.SchLib | C0805 | G:\Library\AD_Library\PCB\002-Capacitance.PcbLib |  | ±5% | 10V |  |  | -55℃~+125℃ |  |  | 2mm*1.25mm*1.25mm
SF01060230 |  | 0805电容 | 56pF |  | MLCC贴片电容-56pF/56-±5%-10V-X7R-0805 | Cap | G:\Library\AD_Library\SCH\01_Basic.SchLib | C0805 | G:\Library\AD_Library\PCB\002-Capacitance.PcbLib |  | ±5% | 10V |  |  | -55℃~+125℃ |  |  | 2mm*1.25mm*1.25mm
SF01060231 |  | 0805电容 | 62pF |  | MLCC贴片电容-62pF/62-±5%-10V-X7R-0805 | Cap | G:\Library\AD_Library\SCH\01_Basic.SchLib | C0805 | G:\Library\AD_Library\PCB\002-Capacitance.PcbLib |  | ±5% | 10V |  |  | -55℃~+125℃ |  |  | 2mm*1.25mm*1.25mm
SF01060232 |  | 0805电容 | 68pF |  | MLCC贴片电容-68pF/68-±5%-10V-X7R-0805 | Cap | G:\Library\AD_Library\SCH\01_Basic.SchLib | C0805 | G:\Library\AD_Library\PCB\002-Capacitance.PcbLib |  | ±5% | 10V |  |  | -55℃~+125℃ |  |  | 2mm*1.25mm*1.25mm
SF01060233 |  | 0805电容 | 75pF |  | MLCC贴片电容-75pF/75-±5%-10V-X7R-0805 | Cap | G:\Library\AD_Library\SCH\01_Basic.SchLib | C0805 | G:\Library\AD_Library\PCB\002-Capacitance.PcbLib |  | ±5% | 10V |  |  | -55℃~+125℃ |  |  | 2mm*1.25mm*1.25mm
SF01060234 |  | 0805电容 | 82pF |  | MLCC贴片电容-82pF/82-±5%-10V-X7R-0805 | Cap | G:\Library\AD_Library\SCH\01_Basic.SchLib | C0805 | G:\Library\AD_Library\PCB\002-Capacitance.PcbLib |  | ±5% | 10V |  |  | -55℃~+125℃ |  |  | 2mm*1.25mm*1.25mm
SF01060235 |  | 0805电容 | 91pF |  | MLCC贴片电容-91pF/91-±5%-10V-X7R-0805 | Cap | G:\Library\AD_Library\SCH\01_Basic.SchLib | C0805 | G:\Library\AD_Library\PCB\002-Capacitance.PcbLib |  | ±5% | 10V |  |  | -55℃~+125℃ |  |  | 2mm*1.25mm*1.25mm
SF01060236 |  | 0805电容 | 100pF |  | MLCC贴片电容-100pF/100-±5%-10V-X7R-0805 | Cap | G:\Library\AD_Library\SCH\01_Basic.SchLib | C0805 | G:\Library\AD_Library\PCB\002-Capacitance.PcbLib |  | ±5% | 10V |  |  | -55℃~+125℃ |  |  | 2mm*1.25mm*1.25mm
SF01060237 |  | 0805电容 | 110pF |  | MLCC贴片电容-110pF/110-±5%-10V-X7R-0805 | Cap | G:\Library\AD_Library\SCH\01_Basic.SchLib | C0805 | G:\Library\AD_Library\PCB\002-Capacitance.PcbLib |  | ±5% | 10V |  |  | -55℃~+125℃ |  |  | 2mm*1.25mm*1.25mm
SF01060238 |  | 0805电容 | 120pF |  | MLCC贴片电容-120pF/120-±5%-10V-X7R-0805 | Cap | G:\Library\AD_Library\SCH\01_Basic.SchLib | C0805 | G:\Library\AD_Library\PCB\002-Capacitance.PcbLib |  | ±5% | 10V |  |  | -55℃~+125℃ |  |  | 2mm*1.25mm*1.25mm
SF01060239 |  | 0805电容 | 130pF |  | MLCC贴片电容-130pF/130-±5%-10V-X7R-0805 | Cap | G:\Library\AD_Library\SCH\01_Basic.SchLib | C0805 | G:\Library\AD_Library\PCB\002-Capacitance.PcbLib |  | ±5% | 10V |  |  | -55℃~+125℃ |  |  | 2mm*1.25mm*1.25mm
SF01060240 |  | 0805电容 | 150pF |  | MLCC贴片电容-150pF/150-±5%-10V-X7R-0805 | Cap | G:\Library\AD_Library\SCH\01_Basic.SchLib | C0805 | G:\Library\AD_Library\PCB\002-Capacitance.PcbLib |  | ±5% | 10V |  |  | -55℃~+125℃ |  |  | 2mm*1.25mm*1.25mm
SF01060241 |  | 0805电容 | 160pF |  | MLCC贴片电容-160pF/160-±5%-10V-X7R-0805 | Cap | G:\Library\AD_Library\SCH\01_Basic.SchLib | C0805 | G:\Library\AD_Library\PCB\002-Capacitance.PcbLib |  | ±5% | 10V |  |  | -55℃~+125℃ |  |  | 2mm*1.25mm*1.25mm
SF01060242 |  | 0805电容 | 180pF |  | MLCC贴片电容-180pF/180-±5%-10V-X7R-0805 | Cap | G:\Library\AD_Library\SCH\01_Basic.SchLib | C0805 | G:\Library\AD_Library\PCB\002-Capacitance.PcbLib |  | ±5% | 10V |  |  | -55℃~+125℃ |  |  | 2mm*1.25mm*1.25mm
SF01060243 |  | 0805电容 | 200pF |  | MLCC贴片电容-200pF/200-±5%-10V-X7R-0805 | Cap | G:\Library\AD_Library\SCH\01_Basic.SchLib | C0805 | G:\Library\AD_Library\PCB\002-Capacitance.PcbLib |  | ±5% | 10V |  |  | -55℃~+125℃ |  |  | 2mm*1.25mm*1.25mm
SF01060244 |  | 0805电容 | 220pF |  | MLCC贴片电容-220pF/220-±5%-10V-X7R-0805 | Cap | G:\Library\AD_Library\SCH\01_Basic.SchLib | C0805 | G:\Library\AD_Library\PCB\002-Capacitance.PcbLib |  | ±5% | 10V |  |  | -55℃~+125℃ |  |  | 2mm*1.25mm*1.25mm
SF01060245 |  | 0805电容 | 240pF |  | MLCC贴片电容-240pF/240-±5%-10V-X7R-0805 | Cap | G:\Library\AD_Library\SCH\01_Basic.SchLib | C0805 | G:\Library\AD_Library\PCB\002-Capacitance.PcbLib |  | ±5% | 10V |  |  | -55℃~+125℃ |  |  | 2mm*1.25mm*1.25mm
SF01060246 |  | 0805电容 | 270pF |  | MLCC贴片电容-270pF/270-±5%-10V-X7R-0805 | Cap | G:\Library\AD_Library\SCH\01_Basic.SchLib | C0805 | G:\Library\AD_Library\PCB\002-Capacitance.PcbLib |  | ±5% | 10V |  |  | -55℃~+125℃ |  |  | 2mm*1.25mm*1.25mm
SF01060247 |  | 0805电容 | 300pF |  | MLCC贴片电容-300pF/300-±5%-10V-X7R-0805 | Cap | G:\Library\AD_Library\SCH\01_Basic.SchLib | C0805 | G:\Library\AD_Library\PCB\002-Capacitance.PcbLib |  | ±5% | 10V |  |  | -55℃~+125℃ |  |  | 2mm*1.25mm*1.25mm
SF01060248 |  | 0805电容 | 330pF |  | MLCC贴片电容-330pF/330-±5%-10V-X7R-0805 | Cap | G:\Library\AD_Library\SCH\01_Basic.SchLib | C0805 | G:\Library\AD_Library\PCB\002-Capacitance.PcbLib |  | ±5% | 10V |  |  | -55℃~+125℃ |  |  | 2mm*1.25mm*1.25mm
SF01060249 |  | 0805电容 | 360pF |  | MLCC贴片电容-360pF/360-±5%-10V-X7R-0805 | Cap | G:\Library\AD_Library\SCH\01_Basic.SchLib | C0805 | G:\Library\AD_Library\PCB\002-Capacitance.PcbLib |  | ±5% | 10V |  |  | -55℃~+125℃ |  |  | 2mm*1.25mm*1.25mm
SF01060250 |  | 0805电容 | 390pF |  | MLCC贴片电容-390pF/390-±5%-10V-X7R-0805 | Cap | G:\Library\AD_Library\SCH\01_Basic.SchLib | C0805 | G:\Library\AD_Library\PCB\002-Capacitance.PcbLib |  | ±5% | 10V |  |  | -55℃~+125℃ |  |  | 2mm*1.25mm*1.25mm
SF01060251 |  | 0805电容 | 430pF |  | MLCC贴片电容-430pF/430-±5%-10V-X7R-0805 | Cap | G:\Library\AD_Library\SCH\01_Basic.SchLib | C0805 | G:\Library\AD_Library\PCB\002-Capacitance.PcbLib |  | ±5% | 10V |  |  | -55℃~+125℃ |  |  | 2mm*1.25mm*1.25mm
SF01060252 |  | 0805电容 | 470pF |  | MLCC贴片电容-470pF/470-±5%-10V-X7R-0805 | Cap | G:\Library\AD_Library\SCH\01_Basic.SchLib | C0805 | G:\Library\AD_Library\PCB\002-Capacitance.PcbLib |  | ±5% | 10V |  |  | -55℃~+125℃ |  |  | 2mm*1.25mm*1.25mm
SF01060253 |  | 0805电容 | 510pF |  | MLCC贴片电容-510pF/510-±5%-10V-X7R-0805 | Cap | G:\Library\AD_Library\SCH\01_Basic.SchLib | C0805 | G:\Library\AD_Library\PCB\002-Capacitance.PcbLib |  | ±5% | 10V |  |  | -55℃~+125℃ |  |  | 2mm*1.25mm*1.25mm
SF01060254 |  | 0805电容 | 560pF |  | MLCC贴片电容-560pF/560-±5%-10V-X7R-0805 | Cap | G:\Library\AD_Library\SCH\01_Basic.SchLib | C0805 | G:\Library\AD_Library\PCB\002-Capacitance.PcbLib |  | ±5% | 10V |  |  | -55℃~+125℃ |  |  | 2mm*1.25mm*1.25mm
SF01060255 |  | 0805电容 | 620pF |  | MLCC贴片电容-620pF/620-±5%-10V-X7R-0805 | Cap | G:\Library\AD_Library\SCH\01_Basic.SchLib | C0805 | G:\Library\AD_Library\PCB\002-Capacitance.PcbLib |  | ±5% | 10V |  |  | -55℃~+125℃ |  |  | 2mm*1.25mm*1.25mm
SF01060256 |  | 0805电容 | 680pF |  | MLCC贴片电容-680pF/680-±5%-10V-X7R-0805 | Cap | G:\Library\AD_Library\SCH\01_Basic.SchLib | C0805 | G:\Library\AD_Library\PCB\002-Capacitance.PcbLib |  | ±5% | 10V |  |  | -55℃~+125℃ |  |  | 2mm*1.25mm*1.25mm
SF01060257 |  | 0805电容 | 750pF |  | MLCC贴片电容-750pF/750-±5%-10V-X7R-0805 | Cap | G:\Library\AD_Library\SCH\01_Basic.SchLib | C0805 | G:\Library\AD_Library\PCB\002-Capacitance.PcbLib |  | ±5% | 10V |  |  | -55℃~+125℃ |  |  | 2mm*1.25mm*1.25mm
SF01060258 |  | 0805电容 | 820pF |  | MLCC贴片电容-820pF/820-±5%-10V-X7R-0805 | Cap | G:\Library\AD_Library\SCH\01_Basic.SchLib | C0805 | G:\Library\AD_Library\PCB\002-Capacitance.PcbLib |  | ±5% | 10V |  |  | -55℃~+125℃ |  |  | 2mm*1.25mm*1.25mm
SF01060259 |  | 0805电容 | 910pF |  | MLCC贴片电容-910pF/910-±5%-10V-X7R-0805 | Cap | G:\Library\AD_Library\SCH\01_Basic.SchLib | C0805 | G:\Library\AD_Library\PCB\002-Capacitance.PcbLib |  | ±5% | 10V |  |  | -55℃~+125℃ |  |  | 2mm*1.25mm*1.25mm
SF01060260 |  | 0805电容 | 1.0nF |  | MLCC贴片电容-1.0nF/1000-±5%-10V-X7R-0805 | Cap | G:\Library\AD_Library\SCH\01_Basic.SchLib | C0805 | G:\Library\AD_Library\PCB\002-Capacitance.PcbLib |  | ±5% | 10V |  |  | -55℃~+125℃ |  |  | 2mm*1.25mm*1.25mm
SF01060261 |  | 0805电容 | 1.1nF |  | MLCC贴片电容-1.1nF/1100-±5%-10V-X7R-0805 | Cap | G:\Library\AD_Library\SCH\01_Basic.SchLib | C0805 | G:\Library\AD_Library\PCB\002-Capacitance.PcbLib |  | ±5% | 10V |  |  | -55℃~+125℃ |  |  | 2mm*1.25mm*1.25mm
SF01060262 |  | 0805电容 | 1.2nF |  | MLCC贴片电容-1.2nF/1200-±5%-10V-X7R-0805 | Cap | G:\Library\AD_Library\SCH\01_Basic.SchLib | C0805 | G:\Library\AD_Library\PCB\002-Capacitance.PcbLib |  | ±5% | 10V |  |  | -55℃~+125℃ |  |  | 2mm*1.25mm*1.25mm
SF01060263 |  | 0805电容 | 1.3nF |  | MLCC贴片电容-1.3nF/1300-±5%-10V-X7R-0805 | Cap | G:\Library\AD_Library\SCH\01_Basic.SchLib | C0805 | G:\Library\AD_Library\PCB\002-Capacitance.PcbLib |  | ±5% | 10V |  |  | -55℃~+125℃ |  |  | 2mm*1.25mm*1.25mm
SF01060264 |  | 0805电容 | 1.5nF |  | MLCC贴片电容-1.5nF/1500-±5%-10V-X7R-0805 | Cap | G:\Library\AD_Library\SCH\01_Basic.SchLib | C0805 | G:\Library\AD_Library\PCB\002-Capacitance.PcbLib |  | ±5% | 10V |  |  | -55℃~+125℃ |  |  | 2mm*1.25mm*1.25mm
SF01060265 |  | 0805电容 | 1.6nF |  | MLCC贴片电容-1.6nF/1600-±5%-10V-X7R-0805 | Cap | G:\Library\AD_Library\SCH\01_Basic.SchLib | C0805 | G:\Library\AD_Library\PCB\002-Capacitance.PcbLib |  | ±5% | 10V |  |  | -55℃~+125℃ |  |  | 2mm*1.25mm*1.25mm
SF01060266 |  | 0805电容 | 1.8nF |  | MLCC贴片电容-1.8nF/1800-±5%-10V-X7R-0805 | Cap | G:\Library\AD_Library\SCH\01_Basic.SchLib | C0805 | G:\Library\AD_Library\PCB\002-Capacitance.PcbLib |  | ±5% | 10V |  |  | -55℃~+125℃ |  |  | 2mm*1.25mm*1.25mm
SF01060267 |  | 0805电容 | 2.0nF |  | MLCC贴片电容-2.0nF/2000-±5%-10V-X7R-0805 | Cap | G:\Library\AD_Library\SCH\01_Basic.SchLib | C0805 | G:\Library\AD_Library\PCB\002-Capacitance.PcbLib |  | ±5% | 10V |  |  | -55℃~+125℃ |  |  | 2mm*1.25mm*1.25mm
SF01060268 |  | 0805电容 | 2.2nF |  | MLCC贴片电容-2.2nF/2200-±5%-10V-X7R-0805 | Cap | G:\Library\AD_Library\SCH\01_Basic.SchLib | C0805 | G:\Library\AD_Library\PCB\002-Capacitance.PcbLib |  | ±5% | 10V |  |  | -55℃~+125℃ |  |  | 2mm*1.25mm*1.25mm
SF01060269 |  | 0805电容 | 2.4nF |  | MLCC贴片电容-2.4nF/2400-±5%-10V-X7R-0805 | Cap | G:\Library\AD_Library\SCH\01_Basic.SchLib | C0805 | G:\Library\AD_Library\PCB\002-Capacitance.PcbLib |  | ±5% | 10V |  |  | -55℃~+125℃ |  |  | 2mm*1.25mm*1.25mm
SF01060270 |  | 0805电容 | 2.7nF |  | MLCC贴片电容-2.7nF/2700-±5%-10V-X7R-0805 | Cap | G:\Library\AD_Library\SCH\01_Basic.SchLib | C0805 | G:\Library\AD_Library\PCB\002-Capacitance.PcbLib |  | ±5% | 10V |  |  | -55℃~+125℃ |  |  | 2mm*1.25mm*1.25mm
SF01060271 |  | 0805电容 | 3.0nF |  | MLCC贴片电容-3.0nF/3000-±5%-10V-X7R-0805 | Cap | G:\Library\AD_Library\SCH\01_Basic.SchLib | C0805 | G:\Library\AD_Library\PCB\002-Capacitance.PcbLib |  | ±5% | 10V |  |  | -55℃~+125℃ |  |  | 2mm*1.25mm*1.25mm
SF01060272 |  | 0805电容 | 3.3nF |  | MLCC贴片电容-3.3nF/3300-±5%-10V-X7R-0805 | Cap | G:\Library\AD_Library\SCH\01_Basic.SchLib | C0805 | G:\Library\AD_Library\PCB\002-Capacitance.PcbLib |  | ±5% | 10V |  |  | -55℃~+125℃ |  |  | 2mm*1.25mm*1.25mm
SF01060273 |  | 0805电容 | 3.6nF |  | MLCC贴片电容-3.6nF/3600-±5%-10V-X7R-0805 | Cap | G:\Library\AD_Library\SCH\01_Basic.SchLib | C0805 | G:\Library\AD_Library\PCB\002-Capacitance.PcbLib |  | ±5% | 10V |  |  | -55℃~+125℃ |  |  | 2mm*1.25mm*1.25mm
SF01060274 |  | 0805电容 | 3.9nF |  | MLCC贴片电容-3.9nF/3900-±5%-10V-X7R-0805 | Cap | G:\Library\AD_Library\SCH\01_Basic.SchLib | C0805 | G:\Library\AD_Library\PCB\002-Capacitance.PcbLib |  | ±5% | 10V |  |  | -55℃~+125℃ |  |  | 2mm*1.25mm*1.25mm
SF01060275 |  | 0805电容 | 4.3nF |  | MLCC贴片电容-4.3nF/4300-±5%-10V-X7R-0805 | Cap | G:\Library\AD_Library\SCH\01_Basic.SchLib | C0805 | G:\Library\AD_Library\PCB\002-Capacitance.PcbLib |  | ±5% | 10V |  |  | -55℃~+125℃ |  |  | 2mm*1.25mm*1.25mm
SF01060276 |  | 0805电容 | 4.7nF |  | MLCC贴片电容-4.7nF/4700-±5%-10V-X7R-0805 | Cap | G:\Library\AD_Library\SCH\01_Basic.SchLib | C0805 | G:\Library\AD_Library\PCB\002-Capacitance.PcbLib |  | ±5% | 10V |  |  | -55℃~+125℃ |  |  | 2mm*1.25mm*1.25mm
SF01060277 |  | 0805电容 | 5.1nF |  | MLCC贴片电容-5.1nF/5100-±5%-10V-X7R-0805 | Cap | G:\Library\AD_Library\SCH\01_Basic.SchLib | C0805 | G:\Library\AD_Library\PCB\002-Capacitance.PcbLib |  | ±5% | 10V |  |  | -55℃~+125℃ |  |  | 2mm*1.25mm*1.25mm
SF01060278 |  | 0805电容 | 5.6nF |  | MLCC贴片电容-5.6nF/5600-±5%-10V-X7R-0805 | Cap | G:\Library\AD_Library\SCH\01_Basic.SchLib | C0805 | G:\Library\AD_Library\PCB\002-Capacitance.PcbLib |  | ±5% | 10V |  |  | -55℃~+125℃ |  |  | 2mm*1.25mm*1.25mm
SF01060279 |  | 0805电容 | 6.2nF |  | MLCC贴片电容-6.2nF/6200-±5%-10V-X7R-0805 | Cap | G:\Library\AD_Library\SCH\01_Basic.SchLib | C0805 | G:\Library\AD_Library\PCB\002-Capacitance.PcbLib |  | ±5% | 10V |  |  | -55℃~+125℃ |  |  | 2mm*1.25mm*1.25mm
SF01060280 |  | 0805电容 | 6.8nF |  | MLCC贴片电容-6.8nF/6800-±5%-10V-X7R-0805 | Cap | G:\Library\AD_Library\SCH\01_Basic.SchLib | C0805 | G:\Library\AD_Library\PCB\002-Capacitance.PcbLib |  | ±5% | 10V |  |  | -55℃~+125℃ |  |  | 2mm*1.25mm*1.25mm
SF01060281 |  | 0805电容 | 7.5nF |  | MLCC贴片电容-7.5nF/7500-±5%-10V-X7R-0805 | Cap | G:\Library\AD_Library\SCH\01_Basic.SchLib | C0805 | G:\Library\AD_Library\PCB\002-Capacitance.PcbLib |  | ±5% | 10V |  |  | -55℃~+125℃ |  |  | 2mm*1.25mm*1.25mm
SF01060282 |  | 0805电容 | 8.2nF |  | MLCC贴片电容-8.2nF/8200-±5%-10V-X7R-0805 | Cap | G:\Library\AD_Library\SCH\01_Basic.SchLib | C0805 | G:\Library\AD_Library\PCB\002-Capacitance.PcbLib |  | ±5% | 10V |  |  | -55℃~+125℃ |  |  | 2mm*1.25mm*1.25mm
SF01060283 |  | 0805电容 | 9.1nF |  | MLCC贴片电容-9.1nF/9100-±5%-10V-X7R-0805 | Cap | G:\Library\AD_Library\SCH\01_Basic.SchLib | C0805 | G:\Library\AD_Library\PCB\002-Capacitance.PcbLib |  | ±5% | 10V |  |  | -55℃~+125℃ |  |  | 2mm*1.25mm*1.25mm
SF01060284 |  | 0805电容 | 10nF |  | MLCC贴片电容-10nF/10000-±5%-10V-X7R-0805 | Cap | G:\Library\AD_Library\SCH\01_Basic.SchLib | C0805 | G:\Library\AD_Library\PCB\002-Capacitance.PcbLib |  | ±5% | 10V |  |  | -55℃~+125℃ |  |  | 2mm*1.25mm*1.25mm
SF01060285 |  | 0805电容 | 11nF |  | MLCC贴片电容-11nF/11000-±5%-10V-X7R-0805 | Cap | G:\Library\AD_Library\SCH\01_Basic.SchLib | C0805 | G:\Library\AD_Library\PCB\002-Capacitance.PcbLib |  | ±5% | 10V |  |  | -55℃~+125℃ |  |  | 2mm*1.25mm*1.25mm
SF01060286 |  | 0805电容 | 12nF |  | MLCC贴片电容-12nF/12000-±5%-10V-X7R-0805 | Cap | G:\Library\AD_Library\SCH\01_Basic.SchLib | C0805 | G:\Library\AD_Library\PCB\002-Capacitance.PcbLib |  | ±5% | 10V |  |  | -55℃~+125℃ |  |  | 2mm*1.25mm*1.25mm
SF01060287 |  | 0805电容 | 13nF |  | MLCC贴片电容-13nF/13000-±5%-10V-X7R-0805 | Cap | G:\Library\AD_Library\SCH\01_Basic.SchLib | C0805 | G:\Library\AD_Library\PCB\002-Capacitance.PcbLib |  | ±5% | 10V |  |  | -55℃~+125℃ |  |  | 2mm*1.25mm*1.25mm
SF01060288 |  | 0805电容 | 15nF |  | MLCC贴片电容-15nF/15000-±5%-10V-X7R-0805 | Cap | G:\Library\AD_Library\SCH\01_Basic.SchLib | C0805 | G:\Library\AD_Library\PCB\002-Capacitance.PcbLib |  | ±5% | 10V |  |  | -55℃~+125℃ |  |  | 2mm*1.25mm*1.25mm
SF01060289 |  | 0805电容 | 16nF |  | MLCC贴片电容-16nF/16000-±5%-10V-X7R-0805 | Cap | G:\Library\AD_Library\SCH\01_Basic.SchLib | C0805 | G:\Library\AD_Library\PCB\002-Capacitance.PcbLib |  | ±5% | 10V |  |  | -55℃~+125℃ |  |  | 2mm*1.25mm*1.25mm
SF01060290 |  | 0805电容 | 18nF |  | MLCC贴片电容-18nF/18000-±5%-10V-X7R-0805 | Cap | G:\Library\AD_Library\SCH\01_Basic.SchLib | C0805 | G:\Library\AD_Library\PCB\002-Capacitance.PcbLib |  | ±5% | 10V |  |  | -55℃~+125℃ |  |  | 2mm*1.25mm*1.25mm
SF01060291 |  | 0805电容 | 20nF |  | MLCC贴片电容-20nF/20000-±5%-10V-X7R-0805 | Cap | G:\Library\AD_Library\SCH\01_Basic.SchLib | C0805 | G:\Library\AD_Library\PCB\002-Capacitance.PcbLib |  | ±5% | 10V |  |  | -55℃~+125℃ |  |  | 2mm*1.25mm*1.25mm
SF01060292 |  | 0805电容 | 22nF |  | MLCC贴片电容-22nF/22000-±5%-10V-X7R-0805 | Cap | G:\Library\AD_Library\SCH\01_Basic.SchLib | C0805 | G:\Library\AD_Library\PCB\002-Capacitance.PcbLib |  | ±5% | 10V |  |  | -55℃~+125℃ |  |  | 2mm*1.25mm*1.25mm
SF01060293 |  | 0805电容 | 24nF |  | MLCC贴片电容-24nF/24000-±5%-10V-X7R-0805 | Cap | G:\Library\AD_Library\SCH\01_Basic.SchLib | C0805 | G:\Library\AD_Library\PCB\002-Capacitance.PcbLib |  | ±5% | 10V |  |  | -55℃~+125℃ |  |  | 2mm*1.25mm*1.25mm
SF01060294 |  | 0805电容 | 27nF |  | MLCC贴片电容-27nF/27000-±5%-10V-X7R-0805 | Cap | G:\Library\AD_Library\SCH\01_Basic.SchLib | C0805 | G:\Library\AD_Library\PCB\002-Capacitance.PcbLib |  | ±5% | 10V |  |  | -55℃~+125℃ |  |  | 2mm*1.25mm*1.25mm
SF01060295 |  | 0805电容 | 30nF |  | MLCC贴片电容-30nF/30000-±5%-10V-X7R-0805 | Cap | G:\Library\AD_Library\SCH\01_Basic.SchLib | C0805 | G:\Library\AD_Library\PCB\002-Capacitance.PcbLib |  | ±5% | 10V |  |  | -55℃~+125℃ |  |  | 2mm*1.25mm*1.25mm
SF01060296 |  | 0805电容 | 33nF |  | MLCC贴片电容-33nF/33000-±5%-10V-X7R-0805 | Cap | G:\Library\AD_Library\SCH\01_Basic.SchLib | C0805 | G:\Library\AD_Library\PCB\002-Capacitance.PcbLib |  | ±5% | 10V |  |  | -55℃~+125℃ |  |  | 2mm*1.25mm*1.25mm
SF01060297 |  | 0805电容 | 36nF |  | MLCC贴片电容-36nF/36000-±5%-10V-X7R-0805 | Cap | G:\Library\AD_Library\SCH\01_Basic.SchLib | C0805 | G:\Library\AD_Library\PCB\002-Capacitance.PcbLib |  | ±5% | 10V |  |  | -55℃~+125℃ |  |  | 2mm*1.25mm*1.25mm
SF01060298 |  | 0805电容 | 39nF |  | MLCC贴片电容-39nF/39000-±5%-10V-X7R-0805 | Cap | G:\Library\AD_Library\SCH\01_Basic.SchLib | C0805 | G:\Library\AD_Library\PCB\002-Capacitance.PcbLib |  | ±5% | 10V |  |  | -55℃~+125℃ |  |  | 2mm*1.25mm*1.25mm
SF01060299 |  | 0805电容 | 43nF |  | MLCC贴片电容-43nF/43000-±5%-10V-X7R-0805 | Cap | G:\Library\AD_Library\SCH\01_Basic.SchLib | C0805 | G:\Library\AD_Library\PCB\002-Capacitance.PcbLib |  | ±5% | 10V |  |  | -55℃~+125℃ |  |  | 2mm*1.25mm*1.25mm
SF01060300 |  | 0805电容 | 47nF |  | MLCC贴片电容-47nF/47000-±5%-10V-X7R-0805 | Cap | G:\Library\AD_Library\SCH\01_Basic.SchLib | C0805 | G:\Library\AD_Library\PCB\002-Capacitance.PcbLib |  | ±5% | 10V |  |  | -55℃~+125℃ |  |  | 2mm*1.25mm*1.25mm
SF01060301 |  | 0805电容 | 51nF |  | MLCC贴片电容-51nF/51000-±5%-10V-X7R-0805 | Cap | G:\Library\AD_Library\SCH\01_Basic.SchLib | C0805 | G:\Library\AD_Library\PCB\002-Capacitance.PcbLib |  | ±5% | 10V |  |  | -55℃~+125℃ |  |  | 2mm*1.25mm*1.25mm
SF01060302 |  | 0805电容 | 56nF |  | MLCC贴片电容-56nF/56000-±5%-10V-X7R-0805 | Cap | G:\Library\AD_Library\SCH\01_Basic.SchLib | C0805 | G:\Library\AD_Library\PCB\002-Capacitance.PcbLib |  | ±5% | 10V |  |  | -55℃~+125℃ |  |  | 2mm*1.25mm*1.25mm
SF01060303 |  | 0805电容 | 62nF |  | MLCC贴片电容-62nF/62000-±5%-10V-X7R-0805 | Cap | G:\Library\AD_Library\SCH\01_Basic.SchLib | C0805 | G:\Library\AD_Library\PCB\002-Capacitance.PcbLib |  | ±5% | 10V |  |  | -55℃~+125℃ |  |  | 2mm*1.25mm*1.25mm
SF01060304 |  | 0805电容 | 68nF |  | MLCC贴片电容-68nF/68000-±5%-10V-X7R-0805 | Cap | G:\Library\AD_Library\SCH\01_Basic.SchLib | C0805 | G:\Library\AD_Library\PCB\002-Capacitance.PcbLib |  | ±5% | 10V |  |  | -55℃~+125℃ |  |  | 2mm*1.25mm*1.25mm
SF01060305 |  | 0805电容 | 75nF |  | MLCC贴片电容-75nF/75000-±5%-10V-X7R-0805 | Cap | G:\Library\AD_Library\SCH\01_Basic.SchLib | C0805 | G:\Library\AD_Library\PCB\002-Capacitance.PcbLib |  | ±5% | 10V |  |  | -55℃~+125℃ |  |  | 2mm*1.25mm*1.25mm
SF01060306 |  | 0805电容 | 82nF |  | MLCC贴片电容-82nF/82000-±5%-10V-X7R-0805 | Cap | G:\Library\AD_Library\SCH\01_Basic.SchLib | C0805 | G:\Library\AD_Library\PCB\002-Capacitance.PcbLib |  | ±5% | 10V |  |  | -55℃~+125℃ |  |  | 2mm*1.25mm*1.25mm
SF01060307 |  | 0805电容 | 91nF |  | MLCC贴片电容-91nF/91000-±5%-10V-X7R-0805 | Cap | G:\Library\AD_Library\SCH\01_Basic.SchLib | C0805 | G:\Library\AD_Library\PCB\002-Capacitance.PcbLib |  | ±5% | 10V |  |  | -55℃~+125℃ |  |  | 2mm*1.25mm*1.25mm
SF01060308 |  | 0805电容 | 100nF |  | MLCC贴片电容-100nF/100000-±5%-10V-X7R-0805 | Cap | G:\Library\AD_Library\SCH\01_Basic.SchLib | C0805 | G:\Library\AD_Library\PCB\002-Capacitance.PcbLib |  | ±5% | 10V |  |  | -55℃~+125℃ |  |  | 2mm*1.25mm*1.25mm
SF01060309 |  | 0805电容 | 110nF |  | MLCC贴片电容-110nF/110000-±5%-10V-X7R-0805 | Cap | G:\Library\AD_Library\SCH\01_Basic.SchLib | C0805 | G:\Library\AD_Library\PCB\002-Capacitance.PcbLib |  | ±5% | 10V |  |  | -55℃~+125℃ |  |  | 2mm*1.25mm*1.25mm
SF01060310 |  | 0805电容 | 120nF |  | MLCC贴片电容-120nF/120000-±5%-10V-X7R-0805 | Cap | G:\Library\AD_Library\SCH\01_Basic.SchLib | C0805 | G:\Library\AD_Library\PCB\002-Capacitance.PcbLib |  | ±5% | 10V |  |  | -55℃~+125℃ |  |  | 2mm*1.25mm*1.25mm
SF01060311 |  | 0805电容 | 130nF |  | MLCC贴片电容-130nF/130000-±5%-10V-X7R-0805 | Cap | G:\Library\AD_Library\SCH\01_Basic.SchLib | C0805 | G:\Library\AD_Library\PCB\002-Capacitance.PcbLib |  | ±5% | 10V |  |  | -55℃~+125℃ |  |  | 2mm*1.25mm*1.25mm
SF01060312 |  | 0805电容 | 150nF |  | MLCC贴片电容-150nF/150000-±5%-10V-X7R-0805 | Cap | G:\Library\AD_Library\SCH\01_Basic.SchLib | C0805 | G:\Library\AD_Library\PCB\002-Capacitance.PcbLib |  | ±5% | 10V |  |  | -55℃~+125℃ |  |  | 2mm*1.25mm*1.25mm
SF01060313 |  | 0805电容 | 160nF |  | MLCC贴片电容-160nF/160000-±5%-10V-X7R-0805 | Cap | G:\Library\AD_Library\SCH\01_Basic.SchLib | C0805 | G:\Library\AD_Library\PCB\002-Capacitance.PcbLib |  | ±5% | 10V |  |  | -55℃~+125℃ |  |  | 2mm*1.25mm*1.25mm
SF01060314 |  | 0805电容 | 180nF |  | MLCC贴片电容-180nF/180000-±5%-10V-X7R-0805 | Cap | G:\Library\AD_Library\SCH\01_Basic.SchLib | C0805 | G:\Library\AD_Library\PCB\002-Capacitance.PcbLib |  | ±5% | 10V |  |  | -55℃~+125℃ |  |  | 2mm*1.25mm*1.25mm
SF01060315 |  | 0805电容 | 200nF |  | MLCC贴片电容-200nF/200000-±5%-10V-X7R-0805 | Cap | G:\Library\AD_Library\SCH\01_Basic.SchLib | C0805 | G:\Library\AD_Library\PCB\002-Capacitance.PcbLib |  | ±5% | 10V |  |  | -55℃~+125℃ |  |  | 2mm*1.25mm*1.25mm
SF01060316 |  | 0805电容 | 220nF |  | MLCC贴片电容-220nF/220000-±5%-10V-X7R-0805 | Cap | G:\Library\AD_Library\SCH\01_Basic.SchLib | C0805 | G:\Library\AD_Library\PCB\002-Capacitance.PcbLib |  | ±5% | 10V |  |  | -55℃~+125℃ |  |  | 2mm*1.25mm*1.25mm
SF01060317 |  | 0805电容 | 240nF |  | MLCC贴片电容-240nF/240000-±5%-10V-X7R-0805 | Cap | G:\Library\AD_Library\SCH\01_Basic.SchLib | C0805 | G:\Library\AD_Library\PCB\002-Capacitance.PcbLib |  | ±5% | 10V |  |  | -55℃~+125℃ |  |  | 2mm*1.25mm*1.25mm
SF01060318 |  | 0805电容 | 270nF |  | MLCC贴片电容-270nF/270000-±5%-10V-X7R-0805 | Cap | G:\Library\AD_Library\SCH\01_Basic.SchLib | C0805 | G:\Library\AD_Library\PCB\002-Capacitance.PcbLib |  | ±5% | 10V |  |  | -55℃~+125℃ |  |  | 2mm*1.25mm*1.25mm
SF01060319 |  | 0805电容 | 300nF |  | MLCC贴片电容-300nF/300000-±5%-10V-X7R-0805 | Cap | G:\Library\AD_Library\SCH\01_Basic.SchLib | C0805 | G:\Library\AD_Library\PCB\002-Capacitance.PcbLib |  | ±5% | 10V |  |  | -55℃~+125℃ |  |  | 2mm*1.25mm*1.25mm
SF01060320 |  | 0805电容 | 330nF |  | MLCC贴片电容-330nF/330000-±5%-10V-X7R-0805 | Cap | G:\Library\AD_Library\SCH\01_Basic.SchLib | C0805 | G:\Library\AD_Library\PCB\002-Capacitance.PcbLib |  | ±5% | 10V |  |  | -55℃~+125℃ |  |  | 2mm*1.25mm*1.25mm
SF01060321 |  | 0805电容 | 360nF |  | MLCC贴片电容-360nF/360000-±5%-10V-X7R-0805 | Cap | G:\Library\AD_Library\SCH\01_Basic.SchLib | C0805 | G:\Library\AD_Library\PCB\002-Capacitance.PcbLib |  | ±5% | 10V |  |  | -55℃~+125℃ |  |  | 2mm*1.25mm*1.25mm
SF01060322 |  | 0805电容 | 390nF |  | MLCC贴片电容-390nF/390000-±5%-10V-X7R-0805 | Cap | G:\Library\AD_Library\SCH\01_Basic.SchLib | C0805 | G:\Library\AD_Library\PCB\002-Capacitance.PcbLib |  | ±5% | 10V |  |  | -55℃~+125℃ |  |  | 2mm*1.25mm*1.25mm
SF01060323 |  | 0805电容 | 430nF |  | MLCC贴片电容-430nF/430000-±5%-10V-X7R-0805 | Cap | G:\Library\AD_Library\SCH\01_Basic.SchLib | C0805 | G:\Library\AD_Library\PCB\002-Capacitance.PcbLib |  | ±5% | 10V |  |  | -55℃~+125℃ |  |  | 2mm*1.25mm*1.25mm
SF01060324 |  | 0805电容 | 470nF |  | MLCC贴片电容-470nF/470000-±5%-10V-X7R-0805 | Cap | G:\Library\AD_Library\SCH\01_Basic.SchLib | C0805 | G:\Library\AD_Library\PCB\002-Capacitance.PcbLib |  | ±5% | 10V |  |  | -55℃~+125℃ |  |  | 2mm*1.25mm*1.25mm
SF01060325 |  | 0805电容 | 510nF |  | MLCC贴片电容-510nF/510000-±5%-10V-X7R-0805 | Cap | G:\Library\AD_Library\SCH\01_Basic.SchLib | C0805 | G:\Library\AD_Library\PCB\002-Capacitance.PcbLib |  | ±5% | 10V |  |  | -55℃~+125℃ |  |  | 2mm*1.25mm*1.25mm
SF01060326 |  | 0805电容 | 560nF |  | MLCC贴片电容-560nF/560000-±5%-10V-X7R-0805 | Cap | G:\Library\AD_Library\SCH\01_Basic.SchLib | C0805 | G:\Library\AD_Library\PCB\002-Capacitance.PcbLib |  | ±5% | 10V |  |  | -55℃~+125℃ |  |  | 2mm*1.25mm*1.25mm
SF01060327 |  | 0805电容 | 620nF |  | MLCC贴片电容-620nF/620000-±5%-10V-X7R-0805 | Cap | G:\Library\AD_Library\SCH\01_Basic.SchLib | C0805 | G:\Library\AD_Library\PCB\002-Capacitance.PcbLib |  | ±5% | 10V |  |  | -55℃~+125℃ |  |  | 2mm*1.25mm*1.25mm
SF01060328 |  | 0805电容 | 680nF |  | MLCC贴片电容-680nF/680000-±5%-10V-X7R-0805 | Cap | G:\Library\AD_Library\SCH\01_Basic.SchLib | C0805 | G:\Library\AD_Library\PCB\002-Capacitance.PcbLib |  | ±5% | 10V |  |  | -55℃~+125℃ |  |  | 2mm*1.25mm*1.25mm
SF01060329 |  | 0805电容 | 750nF |  | MLCC贴片电容-750nF/750000-±5%-10V-X7R-0805 | Cap | G:\Library\AD_Library\SCH\01_Basic.SchLib | C0805 | G:\Library\AD_Library\PCB\002-Capacitance.PcbLib |  | ±5% | 10V |  |  | -55℃~+125℃ |  |  | 2mm*1.25mm*1.25mm
SF01060330 |  | 0805电容 | 820nF |  | MLCC贴片电容-820nF/820000-±5%-10V-X7R-0805 | Cap | G:\Library\AD_Library\SCH\01_Basic.SchLib | C0805 | G:\Library\AD_Library\PCB\002-Capacitance.PcbLib |  | ±5% | 10V |  |  | -55℃~+125℃ |  |  | 2mm*1.25mm*1.25mm
SF01060331 |  | 0805电容 | 910nF |  | MLCC贴片电容-910nF/910000-±5%-10V-X7R-0805 | Cap | G:\Library\AD_Library\SCH\01_Basic.SchLib | C0805 | G:\Library\AD_Library\PCB\002-Capacitance.PcbLib |  | ±5% | 10V |  |  | -55℃~+125℃ |  |  | 2mm*1.25mm*1.25mm
SF01060332 |  | 0805电容 | 1.0uF |  | MLCC贴片电容-1.0uF/1000000-±5%-10V-X7R-0805 | Cap | G:\Library\AD_Library\SCH\01_Basic.SchLib | C0805 | G:\Library\AD_Library\PCB\002-Capacitance.PcbLib |  | ±5% | 10V |  |  | -55℃~+125℃ |  |  | 2mm*1.25mm*1.25mm
SF01060333 |  | 0805电容 | 1.1uF |  | MLCC贴片电容-1.1uF/1100000-±5%-10V-X7R-0805 | Cap | G:\Library\AD_Library\SCH\01_Basic.SchLib | C0805 | G:\Library\AD_Library\PCB\002-Capacitance.PcbLib |  | ±5% | 10V |  |  | -55℃~+125℃ |  |  | 2mm*1.25mm*1.25mm
SF01060334 |  | 0805电容 | 1.2uF |  | MLCC贴片电容-1.2uF/1200000-±5%-10V-X7R-0805 | Cap | G:\Library\AD_Library\SCH\01_Basic.SchLib | C0805 | G:\Library\AD_Library\PCB\002-Capacitance.PcbLib |  | ±5% | 10V |  |  | -55℃~+125℃ |  |  | 2mm*1.25mm*1.25mm
SF01060335 |  | 0805电容 | 1.3uF |  | MLCC贴片电容-1.3uF/1300000-±5%-10V-X7R-0805 | Cap | G:\Library\AD_Library\SCH\01_Basic.SchLib | C0805 | G:\Library\AD_Library\PCB\002-Capacitance.PcbLib |  | ±5% | 10V |  |  | -55℃~+125℃ |  |  | 2mm*1.25mm*1.25mm
SF01060336 |  | 0805电容 | 1.5uF |  | MLCC贴片电容-1.5uF/1500000-±5%-10V-X7R-0805 | Cap | G:\Library\AD_Library\SCH\01_Basic.SchLib | C0805 | G:\Library\AD_Library\PCB\002-Capacitance.PcbLib |  | ±5% | 10V |  |  | -55℃~+125℃ |  |  | 2mm*1.25mm*1.25mm
SF01060337 |  | 0805电容 | 1.6uF |  | MLCC贴片电容-1.6uF/1600000-±5%-10V-X7R-0805 | Cap | G:\Library\AD_Library\SCH\01_Basic.SchLib | C0805 | G:\Library\AD_Library\PCB\002-Capacitance.PcbLib |  | ±5% | 10V |  |  | -55℃~+125℃ |  |  | 2mm*1.25mm*1.25mm
SF01060338 |  | 0805电容 | 1.8uF |  | MLCC贴片电容-1.8uF/1800000-±5%-10V-X7R-0805 | Cap | G:\Library\AD_Library\SCH\01_Basic.SchLib | C0805 | G:\Library\AD_Library\PCB\002-Capacitance.PcbLib |  | ±5% | 10V |  |  | -55℃~+125℃ |  |  | 2mm*1.25mm*1.25mm
SF01060339 |  | 0805电容 | 2.0uF |  | MLCC贴片电容-2.0uF/2000000-±5%-10V-X7R-0805 | Cap | G:\Library\AD_Library\SCH\01_Basic.SchLib | C0805 | G:\Library\AD_Library\PCB\002-Capacitance.PcbLib |  | ±5% | 10V |  |  | -55℃~+125℃ |  |  | 2mm*1.25mm*1.25mm
SF01060340 |  | 0805电容 | 2.2uF |  | MLCC贴片电容-2.2uF/2200000-±5%-10V-X7R-0805 | Cap | G:\Library\AD_Library\SCH\01_Basic.SchLib | C0805 | G:\Library\AD_Library\PCB\002-Capacitance.PcbLib |  | ±5% | 10V |  |  | -55℃~+125℃ |  |  | 2mm*1.25mm*1.25mm
SF01060341 |  | 0805电容 | 2.4uF |  | MLCC贴片电容-2.4uF/2400000-±5%-10V-X7R-0805 | Cap | G:\Library\AD_Library\SCH\01_Basic.SchLib | C0805 | G:\Library\AD_Library\PCB\002-Capacitance.PcbLib |  | ±5% | 10V |  |  | -55℃~+125℃ |  |  | 2mm*1.25mm*1.25mm
SF01060342 |  | 0805电容 | 2.7uF |  | MLCC贴片电容-27uF/2700000-±5%-10V-X7R-0805 | Cap | G:\Library\AD_Library\SCH\01_Basic.SchLib | C0805 | G:\Library\AD_Library\PCB\002-Capacitance.PcbLib |  | ±5% | 10V |  |  | -55℃~+125℃ |  |  | 2mm*1.25mm*1.25mm
SF01060343 |  | 0805电容 | 3.0uF |  | MLCC贴片电容-3.0uF/3000000-±5%-10V-X7R-0805 | Cap | G:\Library\AD_Library\SCH\01_Basic.SchLib | C0805 | G:\Library\AD_Library\PCB\002-Capacitance.PcbLib |  | ±5% | 10V |  |  | -55℃~+125℃ |  |  | 2mm*1.25mm*1.25mm
SF01060344 |  | 0805电容 | 3.3uF |  | MLCC贴片电容-3.3uF/3300000-±5%-10V-X7R-0805 | Cap | G:\Library\AD_Library\SCH\01_Basic.SchLib | C0805 | G:\Library\AD_Library\PCB\002-Capacitance.PcbLib |  | ±5% | 10V |  |  | -55℃~+125℃ |  |  | 2mm*1.25mm*1.25mm
SF01060345 |  | 0805电容 | 3.6uF |  | MLCC贴片电容-3.6uF/3600000-±5%-10V-X7R-0805 | Cap | G:\Library\AD_Library\SCH\01_Basic.SchLib | C0805 | G:\Library\AD_Library\PCB\002-Capacitance.PcbLib |  | ±5% | 10V |  |  | -55℃~+125℃ |  |  | 2mm*1.25mm*1.25mm
SF01060346 |  | 0805电容 | 3.9uF |  | MLCC贴片电容-3.9uF/3900000-±5%-10V-X7R-0805 | Cap | G:\Library\AD_Library\SCH\01_Basic.SchLib | C0805 | G:\Library\AD_Library\PCB\002-Capacitance.PcbLib |  | ±5% | 10V |  |  | -55℃~+125℃ |  |  | 2mm*1.25mm*1.25mm
SF01060347 |  | 0805电容 | 4.3uF |  | MLCC贴片电容-4.3uF/4300000-±5%-10V-X7R-0805 | Cap | G:\Library\AD_Library\SCH\01_Basic.SchLib | C0805 | G:\Library\AD_Library\PCB\002-Capacitance.PcbLib |  | ±5% | 10V |  |  | -55℃~+125℃ |  |  | 2mm*1.25mm*1.25mm
SF01060348 |  | 0805电容 | 4.7uF |  | MLCC贴片电容-4.7uF/4700000-±5%-10V-X7R-0805 | Cap | G:\Library\AD_Library\SCH\01_Basic.SchLib | C0805 | G:\Library\AD_Library\PCB\002-Capacitance.PcbLib |  | ±5% | 10V |  |  | -55℃~+125℃ |  |  | 2mm*1.25mm*1.25mm
SF01060349 |  | 0805电容 | 5.1uF |  | MLCC贴片电容-5.1uF/5100000-±5%-10V-X7R-0805 | Cap | G:\Library\AD_Library\SCH\01_Basic.SchLib | C0805 | G:\Library\AD_Library\PCB\002-Capacitance.PcbLib |  | ±5% | 10V |  |  | -55℃~+125℃ |  |  | 2mm*1.25mm*1.25mm
SF01060350 |  | 0805电容 | 5.6uF |  | MLCC贴片电容-5.6uF/5600000-±5%-10V-X7R-0805 | Cap | G:\Library\AD_Library\SCH\01_Basic.SchLib | C0805 | G:\Library\AD_Library\PCB\002-Capacitance.PcbLib |  | ±5% | 10V |  |  | -55℃~+125℃ |  |  | 2mm*1.25mm*1.25mm
SF01060351 |  | 0805电容 | 6.2uF |  | MLCC贴片电容-6.2uF/6200000-±5%-10V-X7R-0805 | Cap | G:\Library\AD_Library\SCH\01_Basic.SchLib | C0805 | G:\Library\AD_Library\PCB\002-Capacitance.PcbLib |  | ±5% | 10V |  |  | -55℃~+125℃ |  |  | 2mm*1.25mm*1.25mm
SF01060352 |  | 0805电容 | 6.8uF |  | MLCC贴片电容-6.8uF/6800000-±5%-10V-X7R-0805 | Cap | G:\Library\AD_Library\SCH\01_Basic.SchLib | C0805 | G:\Library\AD_Library\PCB\002-Capacitance.PcbLib |  | ±5% | 10V |  |  | -55℃~+125℃ |  |  | 2mm*1.25mm*1.25mm
SF01060353 |  | 0805电容 | 7.5uF |  | MLCC贴片电容-7.5uF/7500000-±5%-10V-X7R-0805 | Cap | G:\Library\AD_Library\SCH\01_Basic.SchLib | C0805 | G:\Library\AD_Library\PCB\002-Capacitance.PcbLib |  | ±5% | 10V |  |  | -55℃~+125℃ |  |  | 2mm*1.25mm*1.25mm
SF01060354 |  | 0805电容 | 8.2uF |  | MLCC贴片电容-8.2uF/8200000-±5%-10V-X7R-0805 | Cap | G:\Library\AD_Library\SCH\01_Basic.SchLib | C0805 | G:\Library\AD_Library\PCB\002-Capacitance.PcbLib |  | ±5% | 10V |  |  | -55℃~+125℃ |  |  | 2mm*1.25mm*1.25mm
SF01060355 |  | 0805电容 | 9.1uF |  | MLCC贴片电容-9.1uF/9100000-±5%-10V-X7R-0805 | Cap | G:\Library\AD_Library\SCH\01_Basic.SchLib | C0805 | G:\Library\AD_Library\PCB\002-Capacitance.PcbLib |  | ±5% | 10V |  |  | -55℃~+125℃ |  |  | 2mm*1.25mm*1.25mm
SF01060356 |  | 0805电容 | 10uF |  | MLCC贴片电容-10uF/10000000-±5%-10V-X7R-0805 | Cap | G:\Library\AD_Library\SCH\01_Basic.SchLib | C0805 | G:\Library\AD_Library\PCB\002-Capacitance.PcbLib |  | ±5% | 10V |  |  | -55℃~+125℃ |  |  | 2mm*1.25mm*1.25mm
SF01060357 |  | 0805电容 | 11uF |  | MLCC贴片电容-11uF/11000000-±5%-10V-X7R-0805 | Cap | G:\Library\AD_Library\SCH\01_Basic.SchLib | C0805 | G:\Library\AD_Library\PCB\002-Capacitance.PcbLib |  | ±5% | 10V |  |  | -55℃~+125℃ |  |  | 2mm*1.25mm*1.25mm
SF01060358 |  | 0805电容 | 12uF |  | MLCC贴片电容-12uF/12000000-±5%-10V-X7R-0805 | Cap | G:\Library\AD_Library\SCH\01_Basic.SchLib | C0805 | G:\Library\AD_Library\PCB\002-Capacitance.PcbLib |  | ±5% | 10V |  |  | -55℃~+125℃ |  |  | 2mm*1.25mm*1.25mm
SF01060359 |  | 0805电容 | 13uF |  | MLCC贴片电容-13uF/13000000-±5%-10V-X7R-0805 | Cap | G:\Library\AD_Library\SCH\01_Basic.SchLib | C0805 | G:\Library\AD_Library\PCB\002-Capacitance.PcbLib |  | ±5% | 10V |  |  | -55℃~+125℃ |  |  | 2mm*1.25mm*1.25mm
SF01060360 |  | 0805电容 | 15uF |  | MLCC贴片电容-15uF/15000000-±5%-10V-X7R-0805 | Cap | G:\Library\AD_Library\SCH\01_Basic.SchLib | C0805 | G:\Library\AD_Library\PCB\002-Capacitance.PcbLib |  | ±5% | 10V |  |  | -55℃~+125℃ |  |  | 2mm*1.25mm*1.25mm
SF01060361 |  | 0805电容 | 16uF |  | MLCC贴片电容-16uF/16000000-±5%-10V-X7R-0805 | Cap | G:\Library\AD_Library\SCH\01_Basic.SchLib | C0805 | G:\Library\AD_Library\PCB\002-Capacitance.PcbLib |  | ±5% | 10V |  |  | -55℃~+125℃ |  |  | 2mm*1.25mm*1.25mm
SF01060362 |  | 0805电容 | 18uF |  | MLCC贴片电容-18uF/18000000-±5%-10V-X7R-0805 | Cap | G:\Library\AD_Library\SCH\01_Basic.SchLib | C0805 | G:\Library\AD_Library\PCB\002-Capacitance.PcbLib |  | ±5% | 10V |  |  | -55℃~+125℃ |  |  | 2mm*1.25mm*1.25mm
SF01060363 |  | 0805电容 | 20uF |  | MLCC贴片电容-20uF/20000000-±5%-10V-X7R-0805 | Cap | G:\Library\AD_Library\SCH\01_Basic.SchLib | C0805 | G:\Library\AD_Library\PCB\002-Capacitance.PcbLib |  | ±5% | 10V |  |  | -55℃~+125℃ |  |  | 2mm*1.25mm*1.25mm
SF01060364 |  | 0805电容 | 22uF |  | MLCC贴片电容-22uF/22000000-±5%-10V-X7R-0805 | Cap | G:\Library\AD_Library\SCH\01_Basic.SchLib | C0805 | G:\Library\AD_Library\PCB\002-Capacitance.PcbLib |  | ±5% | 10V |  |  | -55℃~+125℃ |  |  | 2mm*1.25mm*1.25mm
SF01060365 |  | 0805电容 | 24uF |  | MLCC贴片电容-24uF/24000000-±5%-10V-X7R-0805 | Cap | G:\Library\AD_Library\SCH\01_Basic.SchLib | C0805 | G:\Library\AD_Library\PCB\002-Capacitance.PcbLib |  | ±5% | 10V |  |  | -55℃~+125℃ |  |  | 2mm*1.25mm*1.25mm
SF01060366 |  | 0805电容 | 27uF |  | MLCC贴片电容-27uF/27000000-±5%-10V-X7R-0805 | Cap | G:\Library\AD_Library\SCH\01_Basic.SchLib | C0805 | G:\Library\AD_Library\PCB\002-Capacitance.PcbLib |  | ±5% | 10V |  |  | -55℃~+125℃ |  |  | 2mm*1.25mm*1.25mm
SF01060367 |  | 0805电容 | 30uF |  | MLCC贴片电容-30uF/30000000-±5%-10V-X7R-0805 | Cap | G:\Library\AD_Library\SCH\01_Basic.SchLib | C0805 | G:\Library\AD_Library\PCB\002-Capacitance.PcbLib |  | ±5% | 10V |  |  | -55℃~+125℃ |  |  | 2mm*1.25mm*1.25mm
SF01060368 |  | 0805电容 | 33uF |  | MLCC贴片电容-33uF/33000000-±5%-10V-X7R-0805 | Cap | G:\Library\AD_Library\SCH\01_Basic.SchLib | C0805 | G:\Library\AD_Library\PCB\002-Capacitance.PcbLib |  | ±5% | 10V |  |  | -55℃~+125℃ |  |  | 2mm*1.25mm*1.25mm
SF01060369 |  | 0805电容 | 36uF |  | MLCC贴片电容-36uF/36000000-±5%-10V-X7R-0805 | Cap | G:\Library\AD_Library\SCH\01_Basic.SchLib | C0805 | G:\Library\AD_Library\PCB\002-Capacitance.PcbLib |  | ±5% | 10V |  |  | -55℃~+125℃ |  |  | 2mm*1.25mm*1.25mm
SF01060370 |  | 0805电容 | 39uF |  | MLCC贴片电容-39uF/39000000-±5%-10V-X7R-0805 | Cap | G:\Library\AD_Library\SCH\01_Basic.SchLib | C0805 | G:\Library\AD_Library\PCB\002-Capacitance.PcbLib |  | ±5% | 10V |  |  | -55℃~+125℃ |  |  | 2mm*1.25mm*1.25mm
SF01060371 |  | 0805电容 | 43uF |  | MLCC贴片电容-43uF/43000000-±5%-10V-X7R-0805 | Cap | G:\Library\AD_Library\SCH\01_Basic.SchLib | C0805 | G:\Library\AD_Library\PCB\002-Capacitance.PcbLib |  | ±5% | 10V |  |  | -55℃~+125℃ |  |  | 2mm*1.25mm*1.25mm
SF01060372 |  | 0805电容 | 47uF |  | MLCC贴片电容-47uF/47000000-±5%-10V-X7R-0805 | Cap | G:\Library\AD_Library\SCH\01_Basic.SchLib | C0805 | G:\Library\AD_Library\PCB\002-Capacitance.PcbLib |  | ±5% | 10V |  |  | -55℃~+125℃ |  |  | 2mm*1.25mm*1.25mm
SF01060373 |  | 0805电容 | 0.5pF |  | MLCC贴片电容-0.5pF/0.5-±5%-16V-X7R-0805 | Cap | G:\Library\AD_Library\SCH\01_Basic.SchLib | C0805 | G:\Library\AD_Library\PCB\002-Capacitance.PcbLib |  | ±5% | 16V |  |  | -55℃~+125℃ |  |  | 2mm*1.25mm*1.25mm
SF01060374 |  | 0805电容 | 1.0pF |  | MLCC贴片电容-1.0pF/1.0-±5%-16V-X7R-0805 | Cap | G:\Library\AD_Library\SCH\01_Basic.SchLib | C0805 | G:\Library\AD_Library\PCB\002-Capacitance.PcbLib |  | ±5% | 16V |  |  | -55℃~+125℃ |  |  | 2mm*1.25mm*1.25mm
SF01060375 |  | 0805电容 | 1.1pF |  | MLCC贴片电容-1.1pF/1.1-±5%-16V-X7R-0805 | Cap | G:\Library\AD_Library\SCH\01_Basic.SchLib | C0805 | G:\Library\AD_Library\PCB\002-Capacitance.PcbLib |  | ±5% | 16V |  |  | -55℃~+125℃ |  |  | 2mm*1.25mm*1.25mm
SF01060376 |  | 0805电容 | 1.2pF |  | MLCC贴片电容-1.2pF/1.2-±5%-16V-X7R-0805 | Cap | G:\Library\AD_Library\SCH\01_Basic.SchLib | C0805 | G:\Library\AD_Library\PCB\002-Capacitance.PcbLib |  | ±5% | 16V |  |  | -55℃~+125℃ |  |  | 2mm*1.25mm*1.25mm
SF01060377 |  | 0805电容 | 1.3pF |  | MLCC贴片电容-1.3pF/1.3-±5%-16V-X7R-0805 | Cap | G:\Library\AD_Library\SCH\01_Basic.SchLib | C0805 | G:\Library\AD_Library\PCB\002-Capacitance.PcbLib |  | ±5% | 16V |  |  | -55℃~+125℃ |  |  | 2mm*1.25mm*1.25mm
SF01060378 |  | 0805电容 | 1.5pF |  | MLCC贴片电容-1.5pF/1.5-±5%-16V-X7R-0805 | Cap | G:\Library\AD_Library\SCH\01_Basic.SchLib | C0805 | G:\Library\AD_Library\PCB\002-Capacitance.PcbLib |  | ±5% | 16V |  |  | -55℃~+125℃ |  |  | 2mm*1.25mm*1.25mm
SF01060379 |  | 0805电容 | 1.6pF |  | MLCC贴片电容-1.6pF/1.6-±5%-16V-X7R-0805 | Cap | G:\Library\AD_Library\SCH\01_Basic.SchLib | C0805 | G:\Library\AD_Library\PCB\002-Capacitance.PcbLib |  | ±5% | 16V |  |  | -55℃~+125℃ |  |  | 2mm*1.25mm*1.25mm
SF01060380 |  | 0805电容 | 1.8pF |  | MLCC贴片电容-1.8pF/1.8-±5%-16V-X7R-0805 | Cap | G:\Library\AD_Library\SCH\01_Basic.SchLib | C0805 | G:\Library\AD_Library\PCB\002-Capacitance.PcbLib |  | ±5% | 16V |  |  | -55℃~+125℃ |  |  | 2mm*1.25mm*1.25mm
SF01060381 |  | 0805电容 | 2.0pF |  | MLCC贴片电容-2.0pF/2.0-±5%-16V-X7R-0805 | Cap | G:\Library\AD_Library\SCH\01_Basic.SchLib | C0805 | G:\Library\AD_Library\PCB\002-Capacitance.PcbLib |  | ±5% | 16V |  |  | -55℃~+125℃ |  |  | 2mm*1.25mm*1.25mm
SF01060382 |  | 0805电容 | 2.2pF |  | MLCC贴片电容-2.2pF/2.2-±5%-16V-X7R-0805 | Cap | G:\Library\AD_Library\SCH\01_Basic.SchLib | C0805 | G:\Library\AD_Library\PCB\002-Capacitance.PcbLib |  | ±5% | 16V |  |  | -55℃~+125℃ |  |  | 2mm*1.25mm*1.25mm
SF01060383 |  | 0805电容 | 2.4pF |  | MLCC贴片电容-2.4pF/2.4-±5%-16V-X7R-0805 | Cap | G:\Library\AD_Library\SCH\01_Basic.SchLib | C0805 | G:\Library\AD_Library\PCB\002-Capacitance.PcbLib |  | ±5% | 16V |  |  | -55℃~+125℃ |  |  | 2mm*1.25mm*1.25mm
SF01060384 |  | 0805电容 | 2.7pF |  | MLCC贴片电容-2.7pF/2.7-±5%-16V-X7R-0805 | Cap | G:\Library\AD_Library\SCH\01_Basic.SchLib | C0805 | G:\Library\AD_Library\PCB\002-Capacitance.PcbLib |  | ±5% | 16V |  |  | -55℃~+125℃ |  |  | 2mm*1.25mm*1.25mm
SF01060385 |  | 0805电容 | 3.0pF |  | MLCC贴片电容-3.0pF/3.0-±5%-16V-X7R-0805 | Cap | G:\Library\AD_Library\SCH\01_Basic.SchLib | C0805 | G:\Library\AD_Library\PCB\002-Capacitance.PcbLib |  | ±5% | 16V |  |  | -55℃~+125℃ |  |  | 2mm*1.25mm*1.25mm
SF01060386 |  | 0805电容 | 3.3pF |  | MLCC贴片电容-3.3pF/3.3-±5%-16V-X7R-0805 | Cap | G:\Library\AD_Library\SCH\01_Basic.SchLib | C0805 | G:\Library\AD_Library\PCB\002-Capacitance.PcbLib |  | ±5% | 16V |  |  | -55℃~+125℃ |  |  | 2mm*1.25mm*1.25mm
SF01060387 |  | 0805电容 | 3.6pF |  | MLCC贴片电容-3.6pF/3.6-±5%-16V-X7R-0805 | Cap | G:\Library\AD_Library\SCH\01_Basic.SchLib | C0805 | G:\Library\AD_Library\PCB\002-Capacitance.PcbLib |  | ±5% | 16V |  |  | -55℃~+125℃ |  |  | 2mm*1.25mm*1.25mm
SF01060388 |  | 0805电容 | 3.9pF |  | MLCC贴片电容-3.9pF/3.9-±5%-16V-X7R-0805 | Cap | G:\Library\AD_Library\SCH\01_Basic.SchLib | C0805 | G:\Library\AD_Library\PCB\002-Capacitance.PcbLib |  | ±5% | 16V |  |  | -55℃~+125℃ |  |  | 2mm*1.25mm*1.25mm
SF01060389 |  | 0805电容 | 4.3pF |  | MLCC贴片电容-4.3pF/4.3-±5%-16V-X7R-0805 | Cap | G:\Library\AD_Library\SCH\01_Basic.SchLib | C0805 | G:\Library\AD_Library\PCB\002-Capacitance.PcbLib |  | ±5% | 16V |  |  | -55℃~+125℃ |  |  | 2mm*1.25mm*1.25mm
SF01060390 |  | 0805电容 | 4.7pF |  | MLCC贴片电容-4.7pF/4.7-±5%-16V-X7R-0805 | Cap | G:\Library\AD_Library\SCH\01_Basic.SchLib | C0805 | G:\Library\AD_Library\PCB\002-Capacitance.PcbLib |  | ±5% | 16V |  |  | -55℃~+125℃ |  |  | 2mm*1.25mm*1.25mm
SF01060391 |  | 0805电容 | 5.1pF |  | MLCC贴片电容-5.1pF/5.1-±5%-16V-X7R-0805 | Cap | G:\Library\AD_Library\SCH\01_Basic.SchLib | C0805 | G:\Library\AD_Library\PCB\002-Capacitance.PcbLib |  | ±5% | 16V |  |  | -55℃~+125℃ |  |  | 2mm*1.25mm*1.25mm
SF01060392 |  | 0805电容 | 5.6pF |  | MLCC贴片电容-5.6pF/5.6-±5%-16V-X7R-0805 | Cap | G:\Library\AD_Library\SCH\01_Basic.SchLib | C0805 | G:\Library\AD_Library\PCB\002-Capacitance.PcbLib |  | ±5% | 16V |  |  | -55℃~+125℃ |  |  | 2mm*1.25mm*1.25mm
SF01060393 |  | 0805电容 | 6.2pF |  | MLCC贴片电容-6.2pF/6.2-±5%-16V-X7R-0805 | Cap | G:\Library\AD_Library\SCH\01_Basic.SchLib | C0805 | G:\Library\AD_Library\PCB\002-Capacitance.PcbLib |  | ±5% | 16V |  |  | -55℃~+125℃ |  |  | 2mm*1.25mm*1.25mm
SF01060394 |  | 0805电容 | 6.8pF |  | MLCC贴片电容-6.8pF/6.8-±5%-16V-X7R-0805 | Cap | G:\Library\AD_Library\SCH\01_Basic.SchLib | C0805 | G:\Library\AD_Library\PCB\002-Capacitance.PcbLib |  | ±5% | 16V |  |  | -55℃~+125℃ |  |  | 2mm*1.25mm*1.25mm
SF01060395 |  | 0805电容 | 7.5pF |  | MLCC贴片电容-7.5pF/7.5-±5%-16V-X7R-0805 | Cap | G:\Library\AD_Library\SCH\01_Basic.SchLib | C0805 | G:\Library\AD_Library\PCB\002-Capacitance.PcbLib |  | ±5% | 16V |  |  | -55℃~+125℃ |  |  | 2mm*1.25mm*1.25mm
SF01060396 |  | 0805电容 | 8.2pF |  | MLCC贴片电容-8.2pF/8.2-±5%-16V-X7R-0805 | Cap | G:\Library\AD_Library\SCH\01_Basic.SchLib | C0805 | G:\Library\AD_Library\PCB\002-Capacitance.PcbLib |  | ±5% | 16V |  |  | -55℃~+125℃ |  |  | 2mm*1.25mm*1.25mm
SF01060397 |  | 0805电容 | 9.1pF |  | MLCC贴片电容-9.1pF/9.1-±5%-16V-X7R-0805 | Cap | G:\Library\AD_Library\SCH\01_Basic.SchLib | C0805 | G:\Library\AD_Library\PCB\002-Capacitance.PcbLib |  | ±5% | 16V |  |  | -55℃~+125℃ |  |  | 2mm*1.25mm*1.25mm
SF01060398 |  | 0805电容 | 10pF |  | MLCC贴片电容-10pF/10-±5%-16V-X7R-0805 | Cap | G:\Library\AD_Library\SCH\01_Basic.SchLib | C0805 | G:\Library\AD_Library\PCB\002-Capacitance.PcbLib |  | ±5% | 16V |  |  | -55℃~+125℃ |  |  | 2mm*1.25mm*1.25mm
SF01060399 |  | 0805电容 | 11pF |  | MLCC贴片电容-11pF/11-±5%-16V-X7R-0805 | Cap | G:\Library\AD_Library\SCH\01_Basic.SchLib | C0805 | G:\Library\AD_Library\PCB\002-Capacitance.PcbLib |  | ±5% | 16V |  |  | -55℃~+125℃ |  |  | 2mm*1.25mm*1.25mm
SF01060400 |  | 0805电容 | 12pF |  | MLCC贴片电容-12pF/12-±5%-16V-X7R-0805 | Cap | G:\Library\AD_Library\SCH\01_Basic.SchLib | C0805 | G:\Library\AD_Library\PCB\002-Capacitance.PcbLib |  | ±5% | 16V |  |  | -55℃~+125℃ |  |  | 2mm*1.25mm*1.25mm
SF01060401 |  | 0805电容 | 13pF |  | MLCC贴片电容-13pF/13-±5%-16V-X7R-0805 | Cap | G:\Library\AD_Library\SCH\01_Basic.SchLib | C0805 | G:\Library\AD_Library\PCB\002-Capacitance.PcbLib |  | ±5% | 16V |  |  | -55℃~+125℃ |  |  | 2mm*1.25mm*1.25mm
SF01060402 |  | 0805电容 | 15pF |  | MLCC贴片电容-15pF/15-±5%-16V-X7R-0805 | Cap | G:\Library\AD_Library\SCH\01_Basic.SchLib | C0805 | G:\Library\AD_Library\PCB\002-Capacitance.PcbLib |  | ±5% | 16V |  |  | -55℃~+125℃ |  |  | 2mm*1.25mm*1.25mm
SF01060403 |  | 0805电容 | 16pF |  | MLCC贴片电容-16pF/16-±5%-16V-X7R-0805 | Cap | G:\Library\AD_Library\SCH\01_Basic.SchLib | C0805 | G:\Library\AD_Library\PCB\002-Capacitance.PcbLib |  | ±5% | 16V |  |  | -55℃~+125℃ |  |  | 2mm*1.25mm*1.25mm
SF01060404 |  | 0805电容 | 18pF |  | MLCC贴片电容-18pF/18-±5%-16V-X7R-0805 | Cap | G:\Library\AD_Library\SCH\01_Basic.SchLib | C0805 | G:\Library\AD_Library\PCB\002-Capacitance.PcbLib |  | ±5% | 16V |  |  | -55℃~+125℃ |  |  | 2mm*1.25mm*1.25mm
SF01060405 |  | 0805电容 | 20pF |  | MLCC贴片电容-20pF/20-±5%-16V-X7R-0805 | Cap | G:\Library\AD_Library\SCH\01_Basic.SchLib | C0805 | G:\Library\AD_Library\PCB\002-Capacitance.PcbLib |  | ±5% | 16V |  |  | -55℃~+125℃ |  |  | 2mm*1.25mm*1.25mm
SF01060406 |  | 0805电容 | 22pF |  | MLCC贴片电容-22pF/22-±5%-16V-X7R-0805 | Cap | G:\Library\AD_Library\SCH\01_Basic.SchLib | C0805 | G:\Library\AD_Library\PCB\002-Capacitance.PcbLib |  | ±5% | 16V |  |  | -55℃~+125℃ |  |  | 2mm*1.25mm*1.25mm
SF01060407 |  | 0805电容 | 24pF |  | MLCC贴片电容-24pF/24-±5%-16V-X7R-0805 | Cap | G:\Library\AD_Library\SCH\01_Basic.SchLib | C0805 | G:\Library\AD_Library\PCB\002-Capacitance.PcbLib |  | ±5% | 16V |  |  | -55℃~+125℃ |  |  | 2mm*1.25mm*1.25mm
SF01060408 |  | 0805电容 | 27pF |  | MLCC贴片电容-27pF/27-±5%-16V-X7R-0805 | Cap | G:\Library\AD_Library\SCH\01_Basic.SchLib | C0805 | G:\Library\AD_Library\PCB\002-Capacitance.PcbLib |  | ±5% | 16V |  |  | -55℃~+125℃ |  |  | 2mm*1.25mm*1.25mm
SF01060409 |  | 0805电容 | 30pF |  | MLCC贴片电容-30pF/30-±5%-16V-X7R-0805 | Cap | G:\Library\AD_Library\SCH\01_Basic.SchLib | C0805 | G:\Library\AD_Library\PCB\002-Capacitance.PcbLib |  | ±5% | 16V |  |  | -55℃~+125℃ |  |  | 2mm*1.25mm*1.25mm
SF01060410 |  | 0805电容 | 33pF |  | MLCC贴片电容-33pF/33-±5%-16V-X7R-0805 | Cap | G:\Library\AD_Library\SCH\01_Basic.SchLib | C0805 | G:\Library\AD_Library\PCB\002-Capacitance.PcbLib |  | ±5% | 16V |  |  | -55℃~+125℃ |  |  | 2mm*1.25mm*1.25mm
SF01060411 |  | 0805电容 | 36pF |  | MLCC贴片电容-36pF/36-±5%-16V-X7R-0805 | Cap | G:\Library\AD_Library\SCH\01_Basic.SchLib | C0805 | G:\Library\AD_Library\PCB\002-Capacitance.PcbLib |  | ±5% | 16V |  |  | -55℃~+125℃ |  |  | 2mm*1.25mm*1.25mm
SF01060412 |  | 0805电容 | 39pF |  | MLCC贴片电容-39pF/39-±5%-16V-X7R-0805 | Cap | G:\Library\AD_Library\SCH\01_Basic.SchLib | C0805 | G:\Library\AD_Library\PCB\002-Capacitance.PcbLib |  | ±5% | 16V |  |  | -55℃~+125℃ |  |  | 2mm*1.25mm*1.25mm
SF01060413 |  | 0805电容 | 43pF |  | MLCC贴片电容-43pF/43-±5%-16V-X7R-0805 | Cap | G:\Library\AD_Library\SCH\01_Basic.SchLib | C0805 | G:\Library\AD_Library\PCB\002-Capacitance.PcbLib |  | ±5% | 16V |  |  | -55℃~+125℃ |  |  | 2mm*1.25mm*1.25mm
SF01060414 |  | 0805电容 | 47pF |  | MLCC贴片电容-47pF/47-±5%-16V-X7R-0805 | Cap | G:\Library\AD_Library\SCH\01_Basic.SchLib | C0805 | G:\Library\AD_Library\PCB\002-Capacitance.PcbLib |  | ±5% | 16V |  |  | -55℃~+125℃ |  |  | 2mm*1.25mm*1.25mm
SF01060415 |  | 0805电容 | 51pF |  | MLCC贴片电容-51pF/51-±5%-16V-X7R-0805 | Cap | G:\Library\AD_Library\SCH\01_Basic.SchLib | C0805 | G:\Library\AD_Library\PCB\002-Capacitance.PcbLib |  | ±5% | 16V |  |  | -55℃~+125℃ |  |  | 2mm*1.25mm*1.25mm
SF01060416 |  | 0805电容 | 56pF |  | MLCC贴片电容-56pF/56-±5%-16V-X7R-0805 | Cap | G:\Library\AD_Library\SCH\01_Basic.SchLib | C0805 | G:\Library\AD_Library\PCB\002-Capacitance.PcbLib |  | ±5% | 16V |  |  | -55℃~+125℃ |  |  | 2mm*1.25mm*1.25mm
SF01060417 |  | 0805电容 | 62pF |  | MLCC贴片电容-62pF/62-±5%-16V-X7R-0805 | Cap | G:\Library\AD_Library\SCH\01_Basic.SchLib | C0805 | G:\Library\AD_Library\PCB\002-Capacitance.PcbLib |  | ±5% | 16V |  |  | -55℃~+125℃ |  |  | 2mm*1.25mm*1.25mm
SF01060418 |  | 0805电容 | 68pF |  | MLCC贴片电容-68pF/68-±5%-16V-X7R-0805 | Cap | G:\Library\AD_Library\SCH\01_Basic.SchLib | C0805 | G:\Library\AD_Library\PCB\002-Capacitance.PcbLib |  | ±5% | 16V |  |  | -55℃~+125℃ |  |  | 2mm*1.25mm*1.25mm
SF01060419 |  | 0805电容 | 75pF |  | MLCC贴片电容-75pF/75-±5%-16V-X7R-0805 | Cap | G:\Library\AD_Library\SCH\01_Basic.SchLib | C0805 | G:\Library\AD_Library\PCB\002-Capacitance.PcbLib |  | ±5% | 16V |  |  | -55℃~+125℃ |  |  | 2mm*1.25mm*1.25mm
SF01060420 |  | 0805电容 | 82pF |  | MLCC贴片电容-82pF/82-±5%-16V-X7R-0805 | Cap | G:\Library\AD_Library\SCH\01_Basic.SchLib | C0805 | G:\Library\AD_Library\PCB\002-Capacitance.PcbLib |  | ±5% | 16V |  |  | -55℃~+125℃ |  |  | 2mm*1.25mm*1.25mm
SF01060421 |  | 0805电容 | 91pF |  | MLCC贴片电容-91pF/91-±5%-16V-X7R-0805 | Cap | G:\Library\AD_Library\SCH\01_Basic.SchLib | C0805 | G:\Library\AD_Library\PCB\002-Capacitance.PcbLib |  | ±5% | 16V |  |  | -55℃~+125℃ |  |  | 2mm*1.25mm*1.25mm
SF01060422 |  | 0805电容 | 100pF |  | MLCC贴片电容-100pF/100-±5%-16V-X7R-0805 | Cap | G:\Library\AD_Library\SCH\01_Basic.SchLib | C0805 | G:\Library\AD_Library\PCB\002-Capacitance.PcbLib |  | ±5% | 16V |  |  | -55℃~+125℃ |  |  | 2mm*1.25mm*1.25mm
SF01060423 |  | 0805电容 | 110pF |  | MLCC贴片电容-110pF/110-±5%-16V-X7R-0805 | Cap | G:\Library\AD_Library\SCH\01_Basic.SchLib | C0805 | G:\Library\AD_Library\PCB\002-Capacitance.PcbLib |  | ±5% | 16V |  |  | -55℃~+125℃ |  |  | 2mm*1.25mm*1.25mm
SF01060424 |  | 0805电容 | 120pF |  | MLCC贴片电容-120pF/120-±5%-16V-X7R-0805 | Cap | G:\Library\AD_Library\SCH\01_Basic.SchLib | C0805 | G:\Library\AD_Library\PCB\002-Capacitance.PcbLib |  | ±5% | 16V |  |  | -55℃~+125℃ |  |  | 2mm*1.25mm*1.25mm
SF01060425 |  | 0805电容 | 130pF |  | MLCC贴片电容-130pF/130-±5%-16V-X7R-0805 | Cap | G:\Library\AD_Library\SCH\01_Basic.SchLib | C0805 | G:\Library\AD_Library\PCB\002-Capacitance.PcbLib |  | ±5% | 16V |  |  | -55℃~+125℃ |  |  | 2mm*1.25mm*1.25mm
SF01060426 |  | 0805电容 | 150pF |  | MLCC贴片电容-150pF/150-±5%-16V-X7R-0805 | Cap | G:\Library\AD_Library\SCH\01_Basic.SchLib | C0805 | G:\Library\AD_Library\PCB\002-Capacitance.PcbLib |  | ±5% | 16V |  |  | -55℃~+125℃ |  |  | 2mm*1.25mm*1.25mm
SF01060427 |  | 0805电容 | 160pF |  | MLCC贴片电容-160pF/160-±5%-16V-X7R-0805 | Cap | G:\Library\AD_Library\SCH\01_Basic.SchLib | C0805 | G:\Library\AD_Library\PCB\002-Capacitance.PcbLib |  | ±5% | 16V |  |  | -55℃~+125℃ |  |  | 2mm*1.25mm*1.25mm
SF01060428 |  | 0805电容 | 180pF |  | MLCC贴片电容-180pF/180-±5%-16V-X7R-0805 | Cap | G:\Library\AD_Library\SCH\01_Basic.SchLib | C0805 | G:\Library\AD_Library\PCB\002-Capacitance.PcbLib |  | ±5% | 16V |  |  | -55℃~+125℃ |  |  | 2mm*1.25mm*1.25mm
SF01060429 |  | 0805电容 | 200pF |  | MLCC贴片电容-200pF/200-±5%-16V-X7R-0805 | Cap | G:\Library\AD_Library\SCH\01_Basic.SchLib | C0805 | G:\Library\AD_Library\PCB\002-Capacitance.PcbLib |  | ±5% | 16V |  |  | -55℃~+125℃ |  |  | 2mm*1.25mm*1.25mm
SF01060430 |  | 0805电容 | 220pF |  | MLCC贴片电容-220pF/220-±5%-16V-X7R-0805 | Cap | G:\Library\AD_Library\SCH\01_Basic.SchLib | C0805 | G:\Library\AD_Library\PCB\002-Capacitance.PcbLib |  | ±5% | 16V |  |  | -55℃~+125℃ |  |  | 2mm*1.25mm*1.25mm
SF01060431 |  | 0805电容 | 240pF |  | MLCC贴片电容-240pF/240-±5%-16V-X7R-0805 | Cap | G:\Library\AD_Library\SCH\01_Basic.SchLib | C0805 | G:\Library\AD_Library\PCB\002-Capacitance.PcbLib |  | ±5% | 16V |  |  | -55℃~+125℃ |  |  | 2mm*1.25mm*1.25mm
SF01060432 |  | 0805电容 | 270pF |  | MLCC贴片电容-270pF/270-±5%-16V-X7R-0805 | Cap | G:\Library\AD_Library\SCH\01_Basic.SchLib | C0805 | G:\Library\AD_Library\PCB\002-Capacitance.PcbLib |  | ±5% | 16V |  |  | -55℃~+125℃ |  |  | 2mm*1.25mm*1.25mm
SF01060433 |  | 0805电容 | 300pF |  | MLCC贴片电容-300pF/300-±5%-16V-X7R-0805 | Cap | G:\Library\AD_Library\SCH\01_Basic.SchLib | C0805 | G:\Library\AD_Library\PCB\002-Capacitance.PcbLib |  | ±5% | 16V |  |  | -55℃~+125℃ |  |  | 2mm*1.25mm*1.25mm
SF01060434 |  | 0805电容 | 330pF |  | MLCC贴片电容-330pF/330-±5%-16V-X7R-0805 | Cap | G:\Library\AD_Library\SCH\01_Basic.SchLib | C0805 | G:\Library\AD_Library\PCB\002-Capacitance.PcbLib |  | ±5% | 16V |  |  | -55℃~+125℃ |  |  | 2mm*1.25mm*1.25mm
SF01060435 |  | 0805电容 | 360pF |  | MLCC贴片电容-360pF/360-±5%-16V-X7R-0805 | Cap | G:\Library\AD_Library\SCH\01_Basic.SchLib | C0805 | G:\Library\AD_Library\PCB\002-Capacitance.PcbLib |  | ±5% | 16V |  |  | -55℃~+125℃ |  |  | 2mm*1.25mm*1.25mm
SF01060436 |  | 0805电容 | 390pF |  | MLCC贴片电容-390pF/390-±5%-16V-X7R-0805 | Cap | G:\Library\AD_Library\SCH\01_Basic.SchLib | C0805 | G:\Library\AD_Library\PCB\002-Capacitance.PcbLib |  | ±5% | 16V |  |  | -55℃~+125℃ |  |  | 2mm*1.25mm*1.25mm
SF01060437 |  | 0805电容 | 430pF |  | MLCC贴片电容-430pF/430-±5%-16V-X7R-0805 | Cap | G:\Library\AD_Library\SCH\01_Basic.SchLib | C0805 | G:\Library\AD_Library\PCB\002-Capacitance.PcbLib |  | ±5% | 16V |  |  | -55℃~+125℃ |  |  | 2mm*1.25mm*1.25mm
SF01060438 |  | 0805电容 | 470pF |  | MLCC贴片电容-470pF/470-±5%-16V-X7R-0805 | Cap | G:\Library\AD_Library\SCH\01_Basic.SchLib | C0805 | G:\Library\AD_Library\PCB\002-Capacitance.PcbLib |  | ±5% | 16V |  |  | -55℃~+125℃ |  |  | 2mm*1.25mm*1.25mm
SF01060439 |  | 0805电容 | 510pF |  | MLCC贴片电容-510pF/510-±5%-16V-X7R-0805 | Cap | G:\Library\AD_Library\SCH\01_Basic.SchLib | C0805 | G:\Library\AD_Library\PCB\002-Capacitance.PcbLib |  | ±5% | 16V |  |  | -55℃~+125℃ |  |  | 2mm*1.25mm*1.25mm
SF01060440 |  | 0805电容 | 560pF |  | MLCC贴片电容-560pF/560-±5%-16V-X7R-0805 | Cap | G:\Library\AD_Library\SCH\01_Basic.SchLib | C0805 | G:\Library\AD_Library\PCB\002-Capacitance.PcbLib |  | ±5% | 16V |  |  | -55℃~+125℃ |  |  | 2mm*1.25mm*1.25mm
SF01060441 |  | 0805电容 | 620pF |  | MLCC贴片电容-620pF/620-±5%-16V-X7R-0805 | Cap | G:\Library\AD_Library\SCH\01_Basic.SchLib | C0805 | G:\Library\AD_Library\PCB\002-Capacitance.PcbLib |  | ±5% | 16V |  |  | -55℃~+125℃ |  |  | 2mm*1.25mm*1.25mm
SF01060442 |  | 0805电容 | 680pF |  | MLCC贴片电容-680pF/680-±5%-16V-X7R-0805 | Cap | G:\Library\AD_Library\SCH\01_Basic.SchLib | C0805 | G:\Library\AD_Library\PCB\002-Capacitance.PcbLib |  | ±5% | 16V |  |  | -55℃~+125℃ |  |  | 2mm*1.25mm*1.25mm
SF01060443 |  | 0805电容 | 750pF |  | MLCC贴片电容-750pF/750-±5%-16V-X7R-0805 | Cap | G:\Library\AD_Library\SCH\01_Basic.SchLib | C0805 | G:\Library\AD_Library\PCB\002-Capacitance.PcbLib |  | ±5% | 16V |  |  | -55℃~+125℃ |  |  | 2mm*1.25mm*1.25mm
SF01060444 |  | 0805电容 | 820pF |  | MLCC贴片电容-820pF/820-±5%-16V-X7R-0805 | Cap | G:\Library\AD_Library\SCH\01_Basic.SchLib | C0805 | G:\Library\AD_Library\PCB\002-Capacitance.PcbLib |  | ±5% | 16V |  |  | -55℃~+125℃ |  |  | 2mm*1.25mm*1.25mm
SF01060445 |  | 0805电容 | 910pF |  | MLCC贴片电容-910pF/910-±5%-16V-X7R-0805 | Cap | G:\Library\AD_Library\SCH\01_Basic.SchLib | C0805 | G:\Library\AD_Library\PCB\002-Capacitance.PcbLib |  | ±5% | 16V |  |  | -55℃~+125℃ |  |  | 2mm*1.25mm*1.25mm
SF01060446 |  | 0805电容 | 1.0nF |  | MLCC贴片电容-1.0nF/1000-±5%-16V-X7R-0805 | Cap | G:\Library\AD_Library\SCH\01_Basic.SchLib | C0805 | G:\Library\AD_Library\PCB\002-Capacitance.PcbLib |  | ±5% | 16V |  |  | -55℃~+125℃ |  |  | 2mm*1.25mm*1.25mm
SF01060447 |  | 0805电容 | 1.1nF |  | MLCC贴片电容-1.1nF/1100-±5%-16V-X7R-0805 | Cap | G:\Library\AD_Library\SCH\01_Basic.SchLib | C0805 | G:\Library\AD_Library\PCB\002-Capacitance.PcbLib |  | ±5% | 16V |  |  | -55℃~+125℃ |  |  | 2mm*1.25mm*1.25mm
SF01060448 |  | 0805电容 | 1.2nF |  | MLCC贴片电容-1.2nF/1200-±5%-16V-X7R-0805 | Cap | G:\Library\AD_Library\SCH\01_Basic.SchLib | C0805 | G:\Library\AD_Library\PCB\002-Capacitance.PcbLib |  | ±5% | 16V |  |  | -55℃~+125℃ |  |  | 2mm*1.25mm*1.25mm
SF01060449 |  | 0805电容 | 1.3nF |  | MLCC贴片电容-1.3nF/1300-±5%-16V-X7R-0805 | Cap | G:\Library\AD_Library\SCH\01_Basic.SchLib | C0805 | G:\Library\AD_Library\PCB\002-Capacitance.PcbLib |  | ±5% | 16V |  |  | -55℃~+125℃ |  |  | 2mm*1.25mm*1.25mm
SF01060450 |  | 0805电容 | 1.5nF |  | MLCC贴片电容-1.5nF/1500-±5%-16V-X7R-0805 | Cap | G:\Library\AD_Library\SCH\01_Basic.SchLib | C0805 | G:\Library\AD_Library\PCB\002-Capacitance.PcbLib |  | ±5% | 16V |  |  | -55℃~+125℃ |  |  | 2mm*1.25mm*1.25mm
SF01060451 |  | 0805电容 | 1.6nF |  | MLCC贴片电容-1.6nF/1600-±5%-16V-X7R-0805 | Cap | G:\Library\AD_Library\SCH\01_Basic.SchLib | C0805 | G:\Library\AD_Library\PCB\002-Capacitance.PcbLib |  | ±5% | 16V |  |  | -55℃~+125℃ |  |  | 2mm*1.25mm*1.25mm
SF01060452 |  | 0805电容 | 1.8nF |  | MLCC贴片电容-1.8nF/1800-±5%-16V-X7R-0805 | Cap | G:\Library\AD_Library\SCH\01_Basic.SchLib | C0805 | G:\Library\AD_Library\PCB\002-Capacitance.PcbLib |  | ±5% | 16V |  |  | -55℃~+125℃ |  |  | 2mm*1.25mm*1.25mm
SF01060453 |  | 0805电容 | 2.0nF |  | MLCC贴片电容-2.0nF/2000-±5%-16V-X7R-0805 | Cap | G:\Library\AD_Library\SCH\01_Basic.SchLib | C0805 | G:\Library\AD_Library\PCB\002-Capacitance.PcbLib |  | ±5% | 16V |  |  | -55℃~+125℃ |  |  | 2mm*1.25mm*1.25mm
SF01060454 |  | 0805电容 | 2.2nF |  | MLCC贴片电容-2.2nF/2200-±5%-16V-X7R-0805 | Cap | G:\Library\AD_Library\SCH\01_Basic.SchLib | C0805 | G:\Library\AD_Library\PCB\002-Capacitance.PcbLib |  | ±5% | 16V |  |  | -55℃~+125℃ |  |  | 2mm*1.25mm*1.25mm
SF01060455 |  | 0805电容 | 2.4nF |  | MLCC贴片电容-2.4nF/2400-±5%-16V-X7R-0805 | Cap | G:\Library\AD_Library\SCH\01_Basic.SchLib | C0805 | G:\Library\AD_Library\PCB\002-Capacitance.PcbLib |  | ±5% | 16V |  |  | -55℃~+125℃ |  |  | 2mm*1.25mm*1.25mm
SF01060456 |  | 0805电容 | 2.7nF |  | MLCC贴片电容-2.7nF/2700-±5%-16V-X7R-0805 | Cap | G:\Library\AD_Library\SCH\01_Basic.SchLib | C0805 | G:\Library\AD_Library\PCB\002-Capacitance.PcbLib |  | ±5% | 16V |  |  | -55℃~+125℃ |  |  | 2mm*1.25mm*1.25mm
SF01060457 |  | 0805电容 | 3.0nF |  | MLCC贴片电容-3.0nF/3000-±5%-16V-X7R-0805 | Cap | G:\Library\AD_Library\SCH\01_Basic.SchLib | C0805 | G:\Library\AD_Library\PCB\002-Capacitance.PcbLib |  | ±5% | 16V |  |  | -55℃~+125℃ |  |  | 2mm*1.25mm*1.25mm
SF01060458 |  | 0805电容 | 3.3nF |  | MLCC贴片电容-3.3nF/3300-±5%-16V-X7R-0805 | Cap | G:\Library\AD_Library\SCH\01_Basic.SchLib | C0805 | G:\Library\AD_Library\PCB\002-Capacitance.PcbLib |  | ±5% | 16V |  |  | -55℃~+125℃ |  |  | 2mm*1.25mm*1.25mm
SF01060459 |  | 0805电容 | 3.6nF |  | MLCC贴片电容-3.6nF/3600-±5%-16V-X7R-0805 | Cap | G:\Library\AD_Library\SCH\01_Basic.SchLib | C0805 | G:\Library\AD_Library\PCB\002-Capacitance.PcbLib |  | ±5% | 16V |  |  | -55℃~+125℃ |  |  | 2mm*1.25mm*1.25mm
SF01060460 |  | 0805电容 | 3.9nF |  | MLCC贴片电容-3.9nF/3900-±5%-16V-X7R-0805 | Cap | G:\Library\AD_Library\SCH\01_Basic.SchLib | C0805 | G:\Library\AD_Library\PCB\002-Capacitance.PcbLib |  | ±5% | 16V |  |  | -55℃~+125℃ |  |  | 2mm*1.25mm*1.25mm
SF01060461 |  | 0805电容 | 4.3nF |  | MLCC贴片电容-4.3nF/4300-±5%-16V-X7R-0805 | Cap | G:\Library\AD_Library\SCH\01_Basic.SchLib | C0805 | G:\Library\AD_Library\PCB\002-Capacitance.PcbLib |  | ±5% | 16V |  |  | -55℃~+125℃ |  |  | 2mm*1.25mm*1.25mm
SF01060462 |  | 0805电容 | 4.7nF |  | MLCC贴片电容-4.7nF/4700-±5%-16V-X7R-0805 | Cap | G:\Library\AD_Library\SCH\01_Basic.SchLib | C0805 | G:\Library\AD_Library\PCB\002-Capacitance.PcbLib |  | ±5% | 16V |  |  | -55℃~+125℃ |  |  | 2mm*1.25mm*1.25mm
SF01060463 |  | 0805电容 | 5.1nF |  | MLCC贴片电容-5.1nF/5100-±5%-16V-X7R-0805 | Cap | G:\Library\AD_Library\SCH\01_Basic.SchLib | C0805 | G:\Library\AD_Library\PCB\002-Capacitance.PcbLib |  | ±5% | 16V |  |  | -55℃~+125℃ |  |  | 2mm*1.25mm*1.25mm
SF01060464 |  | 0805电容 | 5.6nF |  | MLCC贴片电容-5.6nF/5600-±5%-16V-X7R-0805 | Cap | G:\Library\AD_Library\SCH\01_Basic.SchLib | C0805 | G:\Library\AD_Library\PCB\002-Capacitance.PcbLib |  | ±5% | 16V |  |  | -55℃~+125℃ |  |  | 2mm*1.25mm*1.25mm
SF01060465 |  | 0805电容 | 6.2nF |  | MLCC贴片电容-6.2nF/6200-±5%-16V-X7R-0805 | Cap | G:\Library\AD_Library\SCH\01_Basic.SchLib | C0805 | G:\Library\AD_Library\PCB\002-Capacitance.PcbLib |  | ±5% | 16V |  |  | -55℃~+125℃ |  |  | 2mm*1.25mm*1.25mm
SF01060466 |  | 0805电容 | 6.8nF |  | MLCC贴片电容-6.8nF/6800-±5%-16V-X7R-0805 | Cap | G:\Library\AD_Library\SCH\01_Basic.SchLib | C0805 | G:\Library\AD_Library\PCB\002-Capacitance.PcbLib |  | ±5% | 16V |  |  | -55℃~+125℃ |  |  | 2mm*1.25mm*1.25mm
SF01060467 |  | 0805电容 | 7.5nF |  | MLCC贴片电容-7.5nF/7500-±5%-16V-X7R-0805 | Cap | G:\Library\AD_Library\SCH\01_Basic.SchLib | C0805 | G:\Library\AD_Library\PCB\002-Capacitance.PcbLib |  | ±5% | 16V |  |  | -55℃~+125℃ |  |  | 2mm*1.25mm*1.25mm
SF01060468 |  | 0805电容 | 8.2nF |  | MLCC贴片电容-8.2nF/8200-±5%-16V-X7R-0805 | Cap | G:\Library\AD_Library\SCH\01_Basic.SchLib | C0805 | G:\Library\AD_Library\PCB\002-Capacitance.PcbLib |  | ±5% | 16V |  |  | -55℃~+125℃ |  |  | 2mm*1.25mm*1.25mm
SF01060469 |  | 0805电容 | 9.1nF |  | MLCC贴片电容-9.1nF/9100-±5%-16V-X7R-0805 | Cap | G:\Library\AD_Library\SCH\01_Basic.SchLib | C0805 | G:\Library\AD_Library\PCB\002-Capacitance.PcbLib |  | ±5% | 16V |  |  | -55℃~+125℃ |  |  | 2mm*1.25mm*1.25mm
SF01060470 |  | 0805电容 | 10nF |  | MLCC贴片电容-10nF/10000-±5%-16V-X7R-0805 | Cap | G:\Library\AD_Library\SCH\01_Basic.SchLib | C0805 | G:\Library\AD_Library\PCB\002-Capacitance.PcbLib |  | ±5% | 16V |  |  | -55℃~+125℃ |  |  | 2mm*1.25mm*1.25mm
SF01060471 |  | 0805电容 | 11nF |  | MLCC贴片电容-11nF/11000-±5%-16V-X7R-0805 | Cap | G:\Library\AD_Library\SCH\01_Basic.SchLib | C0805 | G:\Library\AD_Library\PCB\002-Capacitance.PcbLib |  | ±5% | 16V |  |  | -55℃~+125℃ |  |  | 2mm*1.25mm*1.25mm
SF01060472 |  | 0805电容 | 12nF |  | MLCC贴片电容-12nF/12000-±5%-16V-X7R-0805 | Cap | G:\Library\AD_Library\SCH\01_Basic.SchLib | C0805 | G:\Library\AD_Library\PCB\002-Capacitance.PcbLib |  | ±5% | 16V |  |  | -55℃~+125℃ |  |  | 2mm*1.25mm*1.25mm
SF01060473 |  | 0805电容 | 13nF |  | MLCC贴片电容-13nF/13000-±5%-16V-X7R-0805 | Cap | G:\Library\AD_Library\SCH\01_Basic.SchLib | C0805 | G:\Library\AD_Library\PCB\002-Capacitance.PcbLib |  | ±5% | 16V |  |  | -55℃~+125℃ |  |  | 2mm*1.25mm*1.25mm
SF01060474 |  | 0805电容 | 15nF |  | MLCC贴片电容-15nF/15000-±5%-16V-X7R-0805 | Cap | G:\Library\AD_Library\SCH\01_Basic.SchLib | C0805 | G:\Library\AD_Library\PCB\002-Capacitance.PcbLib |  | ±5% | 16V |  |  | -55℃~+125℃ |  |  | 2mm*1.25mm*1.25mm
SF01060475 |  | 0805电容 | 16nF |  | MLCC贴片电容-16nF/16000-±5%-16V-X7R-0805 | Cap | G:\Library\AD_Library\SCH\01_Basic.SchLib | C0805 | G:\Library\AD_Library\PCB\002-Capacitance.PcbLib |  | ±5% | 16V |  |  | -55℃~+125℃ |  |  | 2mm*1.25mm*1.25mm
SF01060476 |  | 0805电容 | 18nF |  | MLCC贴片电容-18nF/18000-±5%-16V-X7R-0805 | Cap | G:\Library\AD_Library\SCH\01_Basic.SchLib | C0805 | G:\Library\AD_Library\PCB\002-Capacitance.PcbLib |  | ±5% | 16V |  |  | -55℃~+125℃ |  |  | 2mm*1.25mm*1.25mm
SF01060477 |  | 0805电容 | 20nF |  | MLCC贴片电容-20nF/20000-±5%-16V-X7R-0805 | Cap | G:\Library\AD_Library\SCH\01_Basic.SchLib | C0805 | G:\Library\AD_Library\PCB\002-Capacitance.PcbLib |  | ±5% | 16V |  |  | -55℃~+125℃ |  |  | 2mm*1.25mm*1.25mm
SF01060478 |  | 0805电容 | 22nF |  | MLCC贴片电容-22nF/22000-±5%-16V-X7R-0805 | Cap | G:\Library\AD_Library\SCH\01_Basic.SchLib | C0805 | G:\Library\AD_Library\PCB\002-Capacitance.PcbLib |  | ±5% | 16V |  |  | -55℃~+125℃ |  |  | 2mm*1.25mm*1.25mm
SF01060479 |  | 0805电容 | 24nF |  | MLCC贴片电容-24nF/24000-±5%-16V-X7R-0805 | Cap | G:\Library\AD_Library\SCH\01_Basic.SchLib | C0805 | G:\Library\AD_Library\PCB\002-Capacitance.PcbLib |  | ±5% | 16V |  |  | -55℃~+125℃ |  |  | 2mm*1.25mm*1.25mm
SF01060480 |  | 0805电容 | 27nF |  | MLCC贴片电容-27nF/27000-±5%-16V-X7R-0805 | Cap | G:\Library\AD_Library\SCH\01_Basic.SchLib | C0805 | G:\Library\AD_Library\PCB\002-Capacitance.PcbLib |  | ±5% | 16V |  |  | -55℃~+125℃ |  |  | 2mm*1.25mm*1.25mm
SF01060481 |  | 0805电容 | 30nF |  | MLCC贴片电容-30nF/30000-±5%-16V-X7R-0805 | Cap | G:\Library\AD_Library\SCH\01_Basic.SchLib | C0805 | G:\Library\AD_Library\PCB\002-Capacitance.PcbLib |  | ±5% | 16V |  |  | -55℃~+125℃ |  |  | 2mm*1.25mm*1.25mm
SF01060482 |  | 0805电容 | 33nF |  | MLCC贴片电容-33nF/33000-±5%-16V-X7R-0805 | Cap | G:\Library\AD_Library\SCH\01_Basic.SchLib | C0805 | G:\Library\AD_Library\PCB\002-Capacitance.PcbLib |  | ±5% | 16V |  |  | -55℃~+125℃ |  |  | 2mm*1.25mm*1.25mm
SF01060483 |  | 0805电容 | 36nF |  | MLCC贴片电容-36nF/36000-±5%-16V-X7R-0805 | Cap | G:\Library\AD_Library\SCH\01_Basic.SchLib | C0805 | G:\Library\AD_Library\PCB\002-Capacitance.PcbLib |  | ±5% | 16V |  |  | -55℃~+125℃ |  |  | 2mm*1.25mm*1.25mm
SF01060484 |  | 0805电容 | 39nF |  | MLCC贴片电容-39nF/39000-±5%-16V-X7R-0805 | Cap | G:\Library\AD_Library\SCH\01_Basic.SchLib | C0805 | G:\Library\AD_Library\PCB\002-Capacitance.PcbLib |  | ±5% | 16V |  |  | -55℃~+125℃ |  |  | 2mm*1.25mm*1.25mm
SF01060485 |  | 0805电容 | 43nF |  | MLCC贴片电容-43nF/43000-±5%-16V-X7R-0805 | Cap | G:\Library\AD_Library\SCH\01_Basic.SchLib | C0805 | G:\Library\AD_Library\PCB\002-Capacitance.PcbLib |  | ±5% | 16V |  |  | -55℃~+125℃ |  |  | 2mm*1.25mm*1.25mm
SF01060486 |  | 0805电容 | 47nF |  | MLCC贴片电容-47nF/47000-±5%-16V-X7R-0805 | Cap | G:\Library\AD_Library\SCH\01_Basic.SchLib | C0805 | G:\Library\AD_Library\PCB\002-Capacitance.PcbLib |  | ±5% | 16V |  |  | -55℃~+125℃ |  |  | 2mm*1.25mm*1.25mm
SF01060487 |  | 0805电容 | 51nF |  | MLCC贴片电容-51nF/51000-±5%-16V-X7R-0805 | Cap | G:\Library\AD_Library\SCH\01_Basic.SchLib | C0805 | G:\Library\AD_Library\PCB\002-Capacitance.PcbLib |  | ±5% | 16V |  |  | -55℃~+125℃ |  |  | 2mm*1.25mm*1.25mm
SF01060488 |  | 0805电容 | 56nF |  | MLCC贴片电容-56nF/56000-±5%-16V-X7R-0805 | Cap | G:\Library\AD_Library\SCH\01_Basic.SchLib | C0805 | G:\Library\AD_Library\PCB\002-Capacitance.PcbLib |  | ±5% | 16V |  |  | -55℃~+125℃ |  |  | 2mm*1.25mm*1.25mm
SF01060489 |  | 0805电容 | 62nF |  | MLCC贴片电容-62nF/62000-±5%-16V-X7R-0805 | Cap | G:\Library\AD_Library\SCH\01_Basic.SchLib | C0805 | G:\Library\AD_Library\PCB\002-Capacitance.PcbLib |  | ±5% | 16V |  |  | -55℃~+125℃ |  |  | 2mm*1.25mm*1.25mm
SF01060490 |  | 0805电容 | 68nF |  | MLCC贴片电容-68nF/68000-±5%-16V-X7R-0805 | Cap | G:\Library\AD_Library\SCH\01_Basic.SchLib | C0805 | G:\Library\AD_Library\PCB\002-Capacitance.PcbLib |  | ±5% | 16V |  |  | -55℃~+125℃ |  |  | 2mm*1.25mm*1.25mm
SF01060491 |  | 0805电容 | 75nF |  | MLCC贴片电容-75nF/75000-±5%-16V-X7R-0805 | Cap | G:\Library\AD_Library\SCH\01_Basic.SchLib | C0805 | G:\Library\AD_Library\PCB\002-Capacitance.PcbLib |  | ±5% | 16V |  |  | -55℃~+125℃ |  |  | 2mm*1.25mm*1.25mm
SF01060492 |  | 0805电容 | 82nF |  | MLCC贴片电容-82nF/82000-±5%-16V-X7R-0805 | Cap | G:\Library\AD_Library\SCH\01_Basic.SchLib | C0805 | G:\Library\AD_Library\PCB\002-Capacitance.PcbLib |  | ±5% | 16V |  |  | -55℃~+125℃ |  |  | 2mm*1.25mm*1.25mm
SF01060493 |  | 0805电容 | 91nF |  | MLCC贴片电容-91nF/91000-±5%-16V-X7R-0805 | Cap | G:\Library\AD_Library\SCH\01_Basic.SchLib | C0805 | G:\Library\AD_Library\PCB\002-Capacitance.PcbLib |  | ±5% | 16V |  |  | -55℃~+125℃ |  |  | 2mm*1.25mm*1.25mm
SF01060494 |  | 0805电容 | 100nF |  | MLCC贴片电容-100nF/100000-±5%-16V-X7R-0805 | Cap | G:\Library\AD_Library\SCH\01_Basic.SchLib | C0805 | G:\Library\AD_Library\PCB\002-Capacitance.PcbLib |  | ±5% | 16V |  |  | -55℃~+125℃ |  |  | 2mm*1.25mm*1.25mm
SF01060495 |  | 0805电容 | 110nF |  | MLCC贴片电容-110nF/110000-±5%-16V-X7R-0805 | Cap | G:\Library\AD_Library\SCH\01_Basic.SchLib | C0805 | G:\Library\AD_Library\PCB\002-Capacitance.PcbLib |  | ±5% | 16V |  |  | -55℃~+125℃ |  |  | 2mm*1.25mm*1.25mm
SF01060496 |  | 0805电容 | 120nF |  | MLCC贴片电容-120nF/120000-±5%-16V-X7R-0805 | Cap | G:\Library\AD_Library\SCH\01_Basic.SchLib | C0805 | G:\Library\AD_Library\PCB\002-Capacitance.PcbLib |  | ±5% | 16V |  |  | -55℃~+125℃ |  |  | 2mm*1.25mm*1.25mm
SF01060497 |  | 0805电容 | 130nF |  | MLCC贴片电容-130nF/130000-±5%-16V-X7R-0805 | Cap | G:\Library\AD_Library\SCH\01_Basic.SchLib | C0805 | G:\Library\AD_Library\PCB\002-Capacitance.PcbLib |  | ±5% | 16V |  |  | -55℃~+125℃ |  |  | 2mm*1.25mm*1.25mm
SF01060498 |  | 0805电容 | 150nF |  | MLCC贴片电容-150nF/150000-±5%-16V-X7R-0805 | Cap | G:\Library\AD_Library\SCH\01_Basic.SchLib | C0805 | G:\Library\AD_Library\PCB\002-Capacitance.PcbLib |  | ±5% | 16V |  |  | -55℃~+125℃ |  |  | 2mm*1.25mm*1.25mm
SF01060499 |  | 0805电容 | 160nF |  | MLCC贴片电容-160nF/160000-±5%-16V-X7R-0805 | Cap | G:\Library\AD_Library\SCH\01_Basic.SchLib | C0805 | G:\Library\AD_Library\PCB\002-Capacitance.PcbLib |  | ±5% | 16V |  |  | -55℃~+125℃ |  |  | 2mm*1.25mm*1.25mm
SF01060500 |  | 0805电容 | 180nF |  | MLCC贴片电容-180nF/180000-±5%-16V-X7R-0805 | Cap | G:\Library\AD_Library\SCH\01_Basic.SchLib | C0805 | G:\Library\AD_Library\PCB\002-Capacitance.PcbLib |  | ±5% | 16V |  |  | -55℃~+125℃ |  |  | 2mm*1.25mm*1.25mm
SF01060501 |  | 0805电容 | 200nF |  | MLCC贴片电容-200nF/200000-±5%-16V-X7R-0805 | Cap | G:\Library\AD_Library\SCH\01_Basic.SchLib | C0805 | G:\Library\AD_Library\PCB\002-Capacitance.PcbLib |  | ±5% | 16V |  |  | -55℃~+125℃ |  |  | 2mm*1.25mm*1.25mm
SF01060502 |  | 0805电容 | 220nF |  | MLCC贴片电容-220nF/220000-±5%-16V-X7R-0805 | Cap | G:\Library\AD_Library\SCH\01_Basic.SchLib | C0805 | G:\Library\AD_Library\PCB\002-Capacitance.PcbLib |  | ±5% | 16V |  |  | -55℃~+125℃ |  |  | 2mm*1.25mm*1.25mm
SF01060503 |  | 0805电容 | 240nF |  | MLCC贴片电容-240nF/240000-±5%-16V-X7R-0805 | Cap | G:\Library\AD_Library\SCH\01_Basic.SchLib | C0805 | G:\Library\AD_Library\PCB\002-Capacitance.PcbLib |  | ±5% | 16V |  |  | -55℃~+125℃ |  |  | 2mm*1.25mm*1.25mm
SF01060504 |  | 0805电容 | 270nF |  | MLCC贴片电容-270nF/270000-±5%-16V-X7R-0805 | Cap | G:\Library\AD_Library\SCH\01_Basic.SchLib | C0805 | G:\Library\AD_Library\PCB\002-Capacitance.PcbLib |  | ±5% | 16V |  |  | -55℃~+125℃ |  |  | 2mm*1.25mm*1.25mm
SF01060505 |  | 0805电容 | 300nF |  | MLCC贴片电容-300nF/300000-±5%-16V-X7R-0805 | Cap | G:\Library\AD_Library\SCH\01_Basic.SchLib | C0805 | G:\Library\AD_Library\PCB\002-Capacitance.PcbLib |  | ±5% | 16V |  |  | -55℃~+125℃ |  |  | 2mm*1.25mm*1.25mm
SF01060506 |  | 0805电容 | 330nF |  | MLCC贴片电容-330nF/330000-±5%-16V-X7R-0805 | Cap | G:\Library\AD_Library\SCH\01_Basic.SchLib | C0805 | G:\Library\AD_Library\PCB\002-Capacitance.PcbLib |  | ±5% | 16V |  |  | -55℃~+125℃ |  |  | 2mm*1.25mm*1.25mm
SF01060507 |  | 0805电容 | 360nF |  | MLCC贴片电容-360nF/360000-±5%-16V-X7R-0805 | Cap | G:\Library\AD_Library\SCH\01_Basic.SchLib | C0805 | G:\Library\AD_Library\PCB\002-Capacitance.PcbLib |  | ±5% | 16V |  |  | -55℃~+125℃ |  |  | 2mm*1.25mm*1.25mm
SF01060508 |  | 0805电容 | 390nF |  | MLCC贴片电容-390nF/390000-±5%-16V-X7R-0805 | Cap | G:\Library\AD_Library\SCH\01_Basic.SchLib | C0805 | G:\Library\AD_Library\PCB\002-Capacitance.PcbLib |  | ±5% | 16V |  |  | -55℃~+125℃ |  |  | 2mm*1.25mm*1.25mm
SF01060509 |  | 0805电容 | 430nF |  | MLCC贴片电容-430nF/430000-±5%-16V-X7R-0805 | Cap | G:\Library\AD_Library\SCH\01_Basic.SchLib | C0805 | G:\Library\AD_Library\PCB\002-Capacitance.PcbLib |  | ±5% | 16V |  |  | -55℃~+125℃ |  |  | 2mm*1.25mm*1.25mm
SF01060510 |  | 0805电容 | 470nF |  | MLCC贴片电容-470nF/470000-±5%-16V-X7R-0805 | Cap | G:\Library\AD_Library\SCH\01_Basic.SchLib | C0805 | G:\Library\AD_Library\PCB\002-Capacitance.PcbLib |  | ±5% | 16V |  |  | -55℃~+125℃ |  |  | 2mm*1.25mm*1.25mm
SF01060511 |  | 0805电容 | 510nF |  | MLCC贴片电容-510nF/510000-±5%-16V-X7R-0805 | Cap | G:\Library\AD_Library\SCH\01_Basic.SchLib | C0805 | G:\Library\AD_Library\PCB\002-Capacitance.PcbLib |  | ±5% | 16V |  |  | -55℃~+125℃ |  |  | 2mm*1.25mm*1.25mm
SF01060512 |  | 0805电容 | 560nF |  | MLCC贴片电容-560nF/560000-±5%-16V-X7R-0805 | Cap | G:\Library\AD_Library\SCH\01_Basic.SchLib | C0805 | G:\Library\AD_Library\PCB\002-Capacitance.PcbLib |  | ±5% | 16V |  |  | -55℃~+125℃ |  |  | 2mm*1.25mm*1.25mm
SF01060513 |  | 0805电容 | 620nF |  | MLCC贴片电容-620nF/620000-±5%-16V-X7R-0805 | Cap | G:\Library\AD_Library\SCH\01_Basic.SchLib | C0805 | G:\Library\AD_Library\PCB\002-Capacitance.PcbLib |  | ±5% | 16V |  |  | -55℃~+125℃ |  |  | 2mm*1.25mm*1.25mm
SF01060514 |  | 0805电容 | 680nF |  | MLCC贴片电容-680nF/680000-±5%-16V-X7R-0805 | Cap | G:\Library\AD_Library\SCH\01_Basic.SchLib | C0805 | G:\Library\AD_Library\PCB\002-Capacitance.PcbLib |  | ±5% | 16V |  |  | -55℃~+125℃ |  |  | 2mm*1.25mm*1.25mm
SF01060515 |  | 0805电容 | 750nF |  | MLCC贴片电容-750nF/750000-±5%-16V-X7R-0805 | Cap | G:\Library\AD_Library\SCH\01_Basic.SchLib | C0805 | G:\Library\AD_Library\PCB\002-Capacitance.PcbLib |  | ±5% | 16V |  |  | -55℃~+125℃ |  |  | 2mm*1.25mm*1.25mm
SF01060516 |  | 0805电容 | 820nF |  | MLCC贴片电容-820nF/820000-±5%-16V-X7R-0805 | Cap | G:\Library\AD_Library\SCH\01_Basic.SchLib | C0805 | G:\Library\AD_Library\PCB\002-Capacitance.PcbLib |  | ±5% | 16V |  |  | -55℃~+125℃ |  |  | 2mm*1.25mm*1.25mm
SF01060517 |  | 0805电容 | 910nF |  | MLCC贴片电容-910nF/910000-±5%-16V-X7R-0805 | Cap | G:\Library\AD_Library\SCH\01_Basic.SchLib | C0805 | G:\Library\AD_Library\PCB\002-Capacitance.PcbLib |  | ±5% | 16V |  |  | -55℃~+125℃ |  |  | 2mm*1.25mm*1.25mm
SF01060518 |  | 0805电容 | 1.0uF |  | MLCC贴片电容-1.0uF/1000000-±5%-16V-X7R-0805 | Cap | G:\Library\AD_Library\SCH\01_Basic.SchLib | C0805 | G:\Library\AD_Library\PCB\002-Capacitance.PcbLib |  | ±5% | 16V |  |  | -55℃~+125℃ |  |  | 2mm*1.25mm*1.25mm
SF01060519 |  | 0805电容 | 1.1uF |  | MLCC贴片电容-1.1uF/1100000-±5%-16V-X7R-0805 | Cap | G:\Library\AD_Library\SCH\01_Basic.SchLib | C0805 | G:\Library\AD_Library\PCB\002-Capacitance.PcbLib |  | ±5% | 16V |  |  | -55℃~+125℃ |  |  | 2mm*1.25mm*1.25mm
SF01060520 |  | 0805电容 | 1.2uF |  | MLCC贴片电容-1.2uF/1200000-±5%-16V-X7R-0805 | Cap | G:\Library\AD_Library\SCH\01_Basic.SchLib | C0805 | G:\Library\AD_Library\PCB\002-Capacitance.PcbLib |  | ±5% | 16V |  |  | -55℃~+125℃ |  |  | 2mm*1.25mm*1.25mm
SF01060521 |  | 0805电容 | 1.3uF |  | MLCC贴片电容-1.3uF/1300000-±5%-16V-X7R-0805 | Cap | G:\Library\AD_Library\SCH\01_Basic.SchLib | C0805 | G:\Library\AD_Library\PCB\002-Capacitance.PcbLib |  | ±5% | 16V |  |  | -55℃~+125℃ |  |  | 2mm*1.25mm*1.25mm
SF01060522 |  | 0805电容 | 1.5uF |  | MLCC贴片电容-1.5uF/1500000-±5%-16V-X7R-0805 | Cap | G:\Library\AD_Library\SCH\01_Basic.SchLib | C0805 | G:\Library\AD_Library\PCB\002-Capacitance.PcbLib |  | ±5% | 16V |  |  | -55℃~+125℃ |  |  | 2mm*1.25mm*1.25mm
SF01060523 |  | 0805电容 | 1.6uF |  | MLCC贴片电容-1.6uF/1600000-±5%-16V-X7R-0805 | Cap | G:\Library\AD_Library\SCH\01_Basic.SchLib | C0805 | G:\Library\AD_Library\PCB\002-Capacitance.PcbLib |  | ±5% | 16V |  |  | -55℃~+125℃ |  |  | 2mm*1.25mm*1.25mm
SF01060524 |  | 0805电容 | 1.8uF |  | MLCC贴片电容-1.8uF/1800000-±5%-16V-X7R-0805 | Cap | G:\Library\AD_Library\SCH\01_Basic.SchLib | C0805 | G:\Library\AD_Library\PCB\002-Capacitance.PcbLib |  | ±5% | 16V |  |  | -55℃~+125℃ |  |  | 2mm*1.25mm*1.25mm
SF01060525 |  | 0805电容 | 2.0uF |  | MLCC贴片电容-2.0uF/2000000-±5%-16V-X7R-0805 | Cap | G:\Library\AD_Library\SCH\01_Basic.SchLib | C0805 | G:\Library\AD_Library\PCB\002-Capacitance.PcbLib |  | ±5% | 16V |  |  | -55℃~+125℃ |  |  | 2mm*1.25mm*1.25mm
SF01060526 |  | 0805电容 | 2.2uF |  | MLCC贴片电容-2.2uF/2200000-±5%-16V-X7R-0805 | Cap | G:\Library\AD_Library\SCH\01_Basic.SchLib | C0805 | G:\Library\AD_Library\PCB\002-Capacitance.PcbLib |  | ±5% | 16V |  |  | -55℃~+125℃ |  |  | 2mm*1.25mm*1.25mm
SF01060527 |  | 0805电容 | 2.4uF |  | MLCC贴片电容-2.4uF/2400000-±5%-16V-X7R-0805 | Cap | G:\Library\AD_Library\SCH\01_Basic.SchLib | C0805 | G:\Library\AD_Library\PCB\002-Capacitance.PcbLib |  | ±5% | 16V |  |  | -55℃~+125℃ |  |  | 2mm*1.25mm*1.25mm
SF01060528 |  | 0805电容 | 2.7uF |  | MLCC贴片电容-27uF/2700000-±5%-16V-X7R-0805 | Cap | G:\Library\AD_Library\SCH\01_Basic.SchLib | C0805 | G:\Library\AD_Library\PCB\002-Capacitance.PcbLib |  | ±5% | 16V |  |  | -55℃~+125℃ |  |  | 2mm*1.25mm*1.25mm
SF01060529 |  | 0805电容 | 3.0uF |  | MLCC贴片电容-3.0uF/3000000-±5%-16V-X7R-0805 | Cap | G:\Library\AD_Library\SCH\01_Basic.SchLib | C0805 | G:\Library\AD_Library\PCB\002-Capacitance.PcbLib |  | ±5% | 16V |  |  | -55℃~+125℃ |  |  | 2mm*1.25mm*1.25mm
SF01060530 |  | 0805电容 | 3.3uF |  | MLCC贴片电容-3.3uF/3300000-±5%-16V-X7R-0805 | Cap | G:\Library\AD_Library\SCH\01_Basic.SchLib | C0805 | G:\Library\AD_Library\PCB\002-Capacitance.PcbLib |  | ±5% | 16V |  |  | -55℃~+125℃ |  |  | 2mm*1.25mm*1.25mm
SF01060531 |  | 0805电容 | 3.6uF |  | MLCC贴片电容-3.6uF/3600000-±5%-16V-X7R-0805 | Cap | G:\Library\AD_Library\SCH\01_Basic.SchLib | C0805 | G:\Library\AD_Library\PCB\002-Capacitance.PcbLib |  | ±5% | 16V |  |  | -55℃~+125℃ |  |  | 2mm*1.25mm*1.25mm
SF01060532 |  | 0805电容 | 3.9uF |  | MLCC贴片电容-3.9uF/3900000-±5%-16V-X7R-0805 | Cap | G:\Library\AD_Library\SCH\01_Basic.SchLib | C0805 | G:\Library\AD_Library\PCB\002-Capacitance.PcbLib |  | ±5% | 16V |  |  | -55℃~+125℃ |  |  | 2mm*1.25mm*1.25mm
SF01060533 |  | 0805电容 | 4.3uF |  | MLCC贴片电容-4.3uF/4300000-±5%-16V-X7R-0805 | Cap | G:\Library\AD_Library\SCH\01_Basic.SchLib | C0805 | G:\Library\AD_Library\PCB\002-Capacitance.PcbLib |  | ±5% | 16V |  |  | -55℃~+125℃ |  |  | 2mm*1.25mm*1.25mm
SF01060534 |  | 0805电容 | 4.7uF |  | MLCC贴片电容-4.7uF/4700000-±5%-16V-X7R-0805 | Cap | G:\Library\AD_Library\SCH\01_Basic.SchLib | C0805 | G:\Library\AD_Library\PCB\002-Capacitance.PcbLib |  | ±5% | 16V |  |  | -55℃~+125℃ |  |  | 2mm*1.25mm*1.25mm
SF01060535 |  | 0805电容 | 5.1uF |  | MLCC贴片电容-5.1uF/5100000-±5%-16V-X7R-0805 | Cap | G:\Library\AD_Library\SCH\01_Basic.SchLib | C0805 | G:\Library\AD_Library\PCB\002-Capacitance.PcbLib |  | ±5% | 16V |  |  | -55℃~+125℃ |  |  | 2mm*1.25mm*1.25mm
SF01060536 |  | 0805电容 | 5.6uF |  | MLCC贴片电容-5.6uF/5600000-±5%-16V-X7R-0805 | Cap | G:\Library\AD_Library\SCH\01_Basic.SchLib | C0805 | G:\Library\AD_Library\PCB\002-Capacitance.PcbLib |  | ±5% | 16V |  |  | -55℃~+125℃ |  |  | 2mm*1.25mm*1.25mm
SF01060537 |  | 0805电容 | 6.2uF |  | MLCC贴片电容-6.2uF/6200000-±5%-16V-X7R-0805 | Cap | G:\Library\AD_Library\SCH\01_Basic.SchLib | C0805 | G:\Library\AD_Library\PCB\002-Capacitance.PcbLib |  | ±5% | 16V |  |  | -55℃~+125℃ |  |  | 2mm*1.25mm*1.25mm
SF01060538 |  | 0805电容 | 6.8uF |  | MLCC贴片电容-6.8uF/6800000-±5%-16V-X7R-0805 | Cap | G:\Library\AD_Library\SCH\01_Basic.SchLib | C0805 | G:\Library\AD_Library\PCB\002-Capacitance.PcbLib |  | ±5% | 16V |  |  | -55℃~+125℃ |  |  | 2mm*1.25mm*1.25mm
SF01060539 |  | 0805电容 | 7.5uF |  | MLCC贴片电容-7.5uF/7500000-±5%-16V-X7R-0805 | Cap | G:\Library\AD_Library\SCH\01_Basic.SchLib | C0805 | G:\Library\AD_Library\PCB\002-Capacitance.PcbLib |  | ±5% | 16V |  |  | -55℃~+125℃ |  |  | 2mm*1.25mm*1.25mm
SF01060540 |  | 0805电容 | 8.2uF |  | MLCC贴片电容-8.2uF/8200000-±5%-16V-X7R-0805 | Cap | G:\Library\AD_Library\SCH\01_Basic.SchLib | C0805 | G:\Library\AD_Library\PCB\002-Capacitance.PcbLib |  | ±5% | 16V |  |  | -55℃~+125℃ |  |  | 2mm*1.25mm*1.25mm
SF01060541 |  | 0805电容 | 9.1uF |  | MLCC贴片电容-9.1uF/9100000-±5%-16V-X7R-0805 | Cap | G:\Library\AD_Library\SCH\01_Basic.SchLib | C0805 | G:\Library\AD_Library\PCB\002-Capacitance.PcbLib |  | ±5% | 16V |  |  | -55℃~+125℃ |  |  | 2mm*1.25mm*1.25mm
SF01060542 |  | 0805电容 | 10uF |  | MLCC贴片电容-10uF/10000000-±5%-16V-X7R-0805 | Cap | G:\Library\AD_Library\SCH\01_Basic.SchLib | C0805 | G:\Library\AD_Library\PCB\002-Capacitance.PcbLib |  | ±5% | 16V |  |  | -55℃~+125℃ |  |  | 2mm*1.25mm*1.25mm
SF01060543 |  | 0805电容 | 11uF |  | MLCC贴片电容-11uF/11000000-±5%-16V-X7R-0805 | Cap | G:\Library\AD_Library\SCH\01_Basic.SchLib | C0805 | G:\Library\AD_Library\PCB\002-Capacitance.PcbLib |  | ±5% | 16V |  |  | -55℃~+125℃ |  |  | 2mm*1.25mm*1.25mm
SF01060544 |  | 0805电容 | 12uF |  | MLCC贴片电容-12uF/12000000-±5%-16V-X7R-0805 | Cap | G:\Library\AD_Library\SCH\01_Basic.SchLib | C0805 | G:\Library\AD_Library\PCB\002-Capacitance.PcbLib |  | ±5% | 16V |  |  | -55℃~+125℃ |  |  | 2mm*1.25mm*1.25mm
SF01060545 |  | 0805电容 | 13uF |  | MLCC贴片电容-13uF/13000000-±5%-16V-X7R-0805 | Cap | G:\Library\AD_Library\SCH\01_Basic.SchLib | C0805 | G:\Library\AD_Library\PCB\002-Capacitance.PcbLib |  | ±5% | 16V |  |  | -55℃~+125℃ |  |  | 2mm*1.25mm*1.25mm
SF01060546 |  | 0805电容 | 15uF |  | MLCC贴片电容-15uF/15000000-±5%-16V-X7R-0805 | Cap | G:\Library\AD_Library\SCH\01_Basic.SchLib | C0805 | G:\Library\AD_Library\PCB\002-Capacitance.PcbLib |  | ±5% | 16V |  |  | -55℃~+125℃ |  |  | 2mm*1.25mm*1.25mm
SF01060547 |  | 0805电容 | 16uF |  | MLCC贴片电容-16uF/16000000-±5%-16V-X7R-0805 | Cap | G:\Library\AD_Library\SCH\01_Basic.SchLib | C0805 | G:\Library\AD_Library\PCB\002-Capacitance.PcbLib |  | ±5% | 16V |  |  | -55℃~+125℃ |  |  | 2mm*1.25mm*1.25mm
SF01060548 |  | 0805电容 | 18uF |  | MLCC贴片电容-18uF/18000000-±5%-16V-X7R-0805 | Cap | G:\Library\AD_Library\SCH\01_Basic.SchLib | C0805 | G:\Library\AD_Library\PCB\002-Capacitance.PcbLib |  | ±5% | 16V |  |  | -55℃~+125℃ |  |  | 2mm*1.25mm*1.25mm
SF01060549 |  | 0805电容 | 20uF |  | MLCC贴片电容-20uF/20000000-±5%-16V-X7R-0805 | Cap | G:\Library\AD_Library\SCH\01_Basic.SchLib | C0805 | G:\Library\AD_Library\PCB\002-Capacitance.PcbLib |  | ±5% | 16V |  |  | -55℃~+125℃ |  |  | 2mm*1.25mm*1.25mm
SF01060550 |  | 0805电容 | 22uF |  | MLCC贴片电容-22uF/22000000-±5%-16V-X7R-0805 | Cap | G:\Library\AD_Library\SCH\01_Basic.SchLib | C0805 | G:\Library\AD_Library\PCB\002-Capacitance.PcbLib |  | ±5% | 16V |  |  | -55℃~+125℃ |  |  | 2mm*1.25mm*1.25mm
SF01060551 |  | 0805电容 | 24uF |  | MLCC贴片电容-24uF/24000000-±5%-16V-X7R-0805 | Cap | G:\Library\AD_Library\SCH\01_Basic.SchLib | C0805 | G:\Library\AD_Library\PCB\002-Capacitance.PcbLib |  | ±5% | 16V |  |  | -55℃~+125℃ |  |  | 2mm*1.25mm*1.25mm
SF01060552 |  | 0805电容 | 27uF |  | MLCC贴片电容-27uF/27000000-±5%-16V-X7R-0805 | Cap | G:\Library\AD_Library\SCH\01_Basic.SchLib | C0805 | G:\Library\AD_Library\PCB\002-Capacitance.PcbLib |  | ±5% | 16V |  |  | -55℃~+125℃ |  |  | 2mm*1.25mm*1.25mm
SF01060553 |  | 0805电容 | 30uF |  | MLCC贴片电容-30uF/30000000-±5%-16V-X7R-0805 | Cap | G:\Library\AD_Library\SCH\01_Basic.SchLib | C0805 | G:\Library\AD_Library\PCB\002-Capacitance.PcbLib |  | ±5% | 16V |  |  | -55℃~+125℃ |  |  | 2mm*1.25mm*1.25mm
SF01060554 |  | 0805电容 | 33uF |  | MLCC贴片电容-33uF/33000000-±5%-16V-X7R-0805 | Cap | G:\Library\AD_Library\SCH\01_Basic.SchLib | C0805 | G:\Library\AD_Library\PCB\002-Capacitance.PcbLib |  | ±5% | 16V |  |  | -55℃~+125℃ |  |  | 2mm*1.25mm*1.25mm
SF01060555 |  | 0805电容 | 36uF |  | MLCC贴片电容-36uF/36000000-±5%-16V-X7R-0805 | Cap | G:\Library\AD_Library\SCH\01_Basic.SchLib | C0805 | G:\Library\AD_Library\PCB\002-Capacitance.PcbLib |  | ±5% | 16V |  |  | -55℃~+125℃ |  |  | 2mm*1.25mm*1.25mm
SF01060556 |  | 0805电容 | 39uF |  | MLCC贴片电容-39uF/39000000-±5%-16V-X7R-0805 | Cap | G:\Library\AD_Library\SCH\01_Basic.SchLib | C0805 | G:\Library\AD_Library\PCB\002-Capacitance.PcbLib |  | ±5% | 16V |  |  | -55℃~+125℃ |  |  | 2mm*1.25mm*1.25mm
SF01060557 |  | 0805电容 | 43uF |  | MLCC贴片电容-43uF/43000000-±5%-16V-X7R-0805 | Cap | G:\Library\AD_Library\SCH\01_Basic.SchLib | C0805 | G:\Library\AD_Library\PCB\002-Capacitance.PcbLib |  | ±5% | 16V |  |  | -55℃~+125℃ |  |  | 2mm*1.25mm*1.25mm
SF01060558 |  | 0805电容 | 47uF |  | MLCC贴片电容-47uF/47000000-±5%-16V-X7R-0805 | Cap | G:\Library\AD_Library\SCH\01_Basic.SchLib | C0805 | G:\Library\AD_Library\PCB\002-Capacitance.PcbLib |  | ±5% | 16V |  |  | -55℃~+125℃ |  |  | 2mm*1.25mm*1.25mm
SF01060559 |  | 0805电容 | 0.5pF |  | MLCC贴片电容-0.5pF/0.5-±5%-25V-X7R-0805 | Cap | G:\Library\AD_Library\SCH\01_Basic.SchLib | C0805 | G:\Library\AD_Library\PCB\002-Capacitance.PcbLib |  | ±5% | 25V |  |  | -55℃~+125℃ |  |  | 2mm*1.25mm*1.25mm
SF01060560 |  | 0805电容 | 1.0pF |  | MLCC贴片电容-1.0pF/1.0-±5%-25V-X7R-0805 | Cap | G:\Library\AD_Library\SCH\01_Basic.SchLib | C0805 | G:\Library\AD_Library\PCB\002-Capacitance.PcbLib |  | ±5% | 25V |  |  | -55℃~+125℃ |  |  | 2mm*1.25mm*1.25mm
SF01060561 |  | 0805电容 | 1.1pF |  | MLCC贴片电容-1.1pF/1.1-±5%-25V-X7R-0805 | Cap | G:\Library\AD_Library\SCH\01_Basic.SchLib | C0805 | G:\Library\AD_Library\PCB\002-Capacitance.PcbLib |  | ±5% | 25V |  |  | -55℃~+125℃ |  |  | 2mm*1.25mm*1.25mm
SF01060562 |  | 0805电容 | 1.2pF |  | MLCC贴片电容-1.2pF/1.2-±5%-25V-X7R-0805 | Cap | G:\Library\AD_Library\SCH\01_Basic.SchLib | C0805 | G:\Library\AD_Library\PCB\002-Capacitance.PcbLib |  | ±5% | 25V |  |  | -55℃~+125℃ |  |  | 2mm*1.25mm*1.25mm
SF01060563 |  | 0805电容 | 1.3pF |  | MLCC贴片电容-1.3pF/1.3-±5%-25V-X7R-0805 | Cap | G:\Library\AD_Library\SCH\01_Basic.SchLib | C0805 | G:\Library\AD_Library\PCB\002-Capacitance.PcbLib |  | ±5% | 25V |  |  | -55℃~+125℃ |  |  | 2mm*1.25mm*1.25mm
SF01060564 |  | 0805电容 | 1.5pF |  | MLCC贴片电容-1.5pF/1.5-±5%-25V-X7R-0805 | Cap | G:\Library\AD_Library\SCH\01_Basic.SchLib | C0805 | G:\Library\AD_Library\PCB\002-Capacitance.PcbLib |  | ±5% | 25V |  |  | -55℃~+125℃ |  |  | 2mm*1.25mm*1.25mm
SF01060565 |  | 0805电容 | 1.6pF |  | MLCC贴片电容-1.6pF/1.6-±5%-25V-X7R-0805 | Cap | G:\Library\AD_Library\SCH\01_Basic.SchLib | C0805 | G:\Library\AD_Library\PCB\002-Capacitance.PcbLib |  | ±5% | 25V |  |  | -55℃~+125℃ |  |  | 2mm*1.25mm*1.25mm
SF01060566 |  | 0805电容 | 1.8pF |  | MLCC贴片电容-1.8pF/1.8-±5%-25V-X7R-0805 | Cap | G:\Library\AD_Library\SCH\01_Basic.SchLib | C0805 | G:\Library\AD_Library\PCB\002-Capacitance.PcbLib |  | ±5% | 25V |  |  | -55℃~+125℃ |  |  | 2mm*1.25mm*1.25mm
SF01060567 |  | 0805电容 | 2.0pF |  | MLCC贴片电容-2.0pF/2.0-±5%-25V-X7R-0805 | Cap | G:\Library\AD_Library\SCH\01_Basic.SchLib | C0805 | G:\Library\AD_Library\PCB\002-Capacitance.PcbLib |  | ±5% | 25V |  |  | -55℃~+125℃ |  |  | 2mm*1.25mm*1.25mm
SF01060568 |  | 0805电容 | 2.2pF |  | MLCC贴片电容-2.2pF/2.2-±5%-25V-X7R-0805 | Cap | G:\Library\AD_Library\SCH\01_Basic.SchLib | C0805 | G:\Library\AD_Library\PCB\002-Capacitance.PcbLib |  | ±5% | 25V |  |  | -55℃~+125℃ |  |  | 2mm*1.25mm*1.25mm
SF01060569 |  | 0805电容 | 2.4pF |  | MLCC贴片电容-2.4pF/2.4-±5%-25V-X7R-0805 | Cap | G:\Library\AD_Library\SCH\01_Basic.SchLib | C0805 | G:\Library\AD_Library\PCB\002-Capacitance.PcbLib |  | ±5% | 25V |  |  | -55℃~+125℃ |  |  | 2mm*1.25mm*1.25mm
SF01060570 |  | 0805电容 | 2.7pF |  | MLCC贴片电容-2.7pF/2.7-±5%-25V-X7R-0805 | Cap | G:\Library\AD_Library\SCH\01_Basic.SchLib | C0805 | G:\Library\AD_Library\PCB\002-Capacitance.PcbLib |  | ±5% | 25V |  |  | -55℃~+125℃ |  |  | 2mm*1.25mm*1.25mm
SF01060571 |  | 0805电容 | 3.0pF |  | MLCC贴片电容-3.0pF/3.0-±5%-25V-X7R-0805 | Cap | G:\Library\AD_Library\SCH\01_Basic.SchLib | C0805 | G:\Library\AD_Library\PCB\002-Capacitance.PcbLib |  | ±5% | 25V |  |  | -55℃~+125℃ |  |  | 2mm*1.25mm*1.25mm
SF01060572 |  | 0805电容 | 3.3pF |  | MLCC贴片电容-3.3pF/3.3-±5%-25V-X7R-0805 | Cap | G:\Library\AD_Library\SCH\01_Basic.SchLib | C0805 | G:\Library\AD_Library\PCB\002-Capacitance.PcbLib |  | ±5% | 25V |  |  | -55℃~+125℃ |  |  | 2mm*1.25mm*1.25mm
SF01060573 |  | 0805电容 | 3.6pF |  | MLCC贴片电容-3.6pF/3.6-±5%-25V-X7R-0805 | Cap | G:\Library\AD_Library\SCH\01_Basic.SchLib | C0805 | G:\Library\AD_Library\PCB\002-Capacitance.PcbLib |  | ±5% | 25V |  |  | -55℃~+125℃ |  |  | 2mm*1.25mm*1.25mm
SF01060574 |  | 0805电容 | 3.9pF |  | MLCC贴片电容-3.9pF/3.9-±5%-25V-X7R-0805 | Cap | G:\Library\AD_Library\SCH\01_Basic.SchLib | C0805 | G:\Library\AD_Library\PCB\002-Capacitance.PcbLib |  | ±5% | 25V |  |  | -55℃~+125℃ |  |  | 2mm*1.25mm*1.25mm
SF01060575 |  | 0805电容 | 4.3pF |  | MLCC贴片电容-4.3pF/4.3-±5%-25V-X7R-0805 | Cap | G:\Library\AD_Library\SCH\01_Basic.SchLib | C0805 | G:\Library\AD_Library\PCB\002-Capacitance.PcbLib |  | ±5% | 25V |  |  | -55℃~+125℃ |  |  | 2mm*1.25mm*1.25mm
SF01060576 |  | 0805电容 | 4.7pF |  | MLCC贴片电容-4.7pF/4.7-±5%-25V-X7R-0805 | Cap | G:\Library\AD_Library\SCH\01_Basic.SchLib | C0805 | G:\Library\AD_Library\PCB\002-Capacitance.PcbLib |  | ±5% | 25V |  |  | -55℃~+125℃ |  |  | 2mm*1.25mm*1.25mm
SF01060577 |  | 0805电容 | 5.1pF |  | MLCC贴片电容-5.1pF/5.1-±5%-25V-X7R-0805 | Cap | G:\Library\AD_Library\SCH\01_Basic.SchLib | C0805 | G:\Library\AD_Library\PCB\002-Capacitance.PcbLib |  | ±5% | 25V |  |  | -55℃~+125℃ |  |  | 2mm*1.25mm*1.25mm
SF01060578 |  | 0805电容 | 5.6pF |  | MLCC贴片电容-5.6pF/5.6-±5%-25V-X7R-0805 | Cap | G:\Library\AD_Library\SCH\01_Basic.SchLib | C0805 | G:\Library\AD_Library\PCB\002-Capacitance.PcbLib |  | ±5% | 25V |  |  | -55℃~+125℃ |  |  | 2mm*1.25mm*1.25mm
SF01060579 |  | 0805电容 | 6.2pF |  | MLCC贴片电容-6.2pF/6.2-±5%-25V-X7R-0805 | Cap | G:\Library\AD_Library\SCH\01_Basic.SchLib | C0805 | G:\Library\AD_Library\PCB\002-Capacitance.PcbLib |  | ±5% | 25V |  |  | -55℃~+125℃ |  |  | 2mm*1.25mm*1.25mm
SF01060580 |  | 0805电容 | 6.8pF |  | MLCC贴片电容-6.8pF/6.8-±5%-25V-X7R-0805 | Cap | G:\Library\AD_Library\SCH\01_Basic.SchLib | C0805 | G:\Library\AD_Library\PCB\002-Capacitance.PcbLib |  | ±5% | 25V |  |  | -55℃~+125℃ |  |  | 2mm*1.25mm*1.25mm
SF01060581 |  | 0805电容 | 7.5pF |  | MLCC贴片电容-7.5pF/7.5-±5%-25V-X7R-0805 | Cap | G:\Library\AD_Library\SCH\01_Basic.SchLib | C0805 | G:\Library\AD_Library\PCB\002-Capacitance.PcbLib |  | ±5% | 25V |  |  | -55℃~+125℃ |  |  | 2mm*1.25mm*1.25mm
SF01060582 |  | 0805电容 | 8.2pF |  | MLCC贴片电容-8.2pF/8.2-±5%-25V-X7R-0805 | Cap | G:\Library\AD_Library\SCH\01_Basic.SchLib | C0805 | G:\Library\AD_Library\PCB\002-Capacitance.PcbLib |  | ±5% | 25V |  |  | -55℃~+125℃ |  |  | 2mm*1.25mm*1.25mm
SF01060583 |  | 0805电容 | 9.1pF |  | MLCC贴片电容-9.1pF/9.1-±5%-25V-X7R-0805 | Cap | G:\Library\AD_Library\SCH\01_Basic.SchLib | C0805 | G:\Library\AD_Library\PCB\002-Capacitance.PcbLib |  | ±5% | 25V |  |  | -55℃~+125℃ |  |  | 2mm*1.25mm*1.25mm
SF01060584 |  | 0805电容 | 10pF |  | MLCC贴片电容-10pF/10-±5%-25V-X7R-0805 | Cap | G:\Library\AD_Library\SCH\01_Basic.SchLib | C0805 | G:\Library\AD_Library\PCB\002-Capacitance.PcbLib |  | ±5% | 25V |  |  | -55℃~+125℃ |  |  | 2mm*1.25mm*1.25mm
SF01060585 |  | 0805电容 | 11pF |  | MLCC贴片电容-11pF/11-±5%-25V-X7R-0805 | Cap | G:\Library\AD_Library\SCH\01_Basic.SchLib | C0805 | G:\Library\AD_Library\PCB\002-Capacitance.PcbLib |  | ±5% | 25V |  |  | -55℃~+125℃ |  |  | 2mm*1.25mm*1.25mm
SF01060586 |  | 0805电容 | 12pF |  | MLCC贴片电容-12pF/12-±5%-25V-X7R-0805 | Cap | G:\Library\AD_Library\SCH\01_Basic.SchLib | C0805 | G:\Library\AD_Library\PCB\002-Capacitance.PcbLib |  | ±5% | 25V |  |  | -55℃~+125℃ |  |  | 2mm*1.25mm*1.25mm
SF01060587 |  | 0805电容 | 13pF |  | MLCC贴片电容-13pF/13-±5%-25V-X7R-0805 | Cap | G:\Library\AD_Library\SCH\01_Basic.SchLib | C0805 | G:\Library\AD_Library\PCB\002-Capacitance.PcbLib |  | ±5% | 25V |  |  | -55℃~+125℃ |  |  | 2mm*1.25mm*1.25mm
SF01060588 |  | 0805电容 | 15pF |  | MLCC贴片电容-15pF/15-±5%-25V-X7R-0805 | Cap | G:\Library\AD_Library\SCH\01_Basic.SchLib | C0805 | G:\Library\AD_Library\PCB\002-Capacitance.PcbLib |  | ±5% | 25V |  |  | -55℃~+125℃ |  |  | 2mm*1.25mm*1.25mm
SF01060589 |  | 0805电容 | 16pF |  | MLCC贴片电容-16pF/16-±5%-25V-X7R-0805 | Cap | G:\Library\AD_Library\SCH\01_Basic.SchLib | C0805 | G:\Library\AD_Library\PCB\002-Capacitance.PcbLib |  | ±5% | 25V |  |  | -55℃~+125℃ |  |  | 2mm*1.25mm*1.25mm
SF01060590 |  | 0805电容 | 18pF |  | MLCC贴片电容-18pF/18-±5%-25V-X7R-0805 | Cap | G:\Library\AD_Library\SCH\01_Basic.SchLib | C0805 | G:\Library\AD_Library\PCB\002-Capacitance.PcbLib |  | ±5% | 25V |  |  | -55℃~+125℃ |  |  | 2mm*1.25mm*1.25mm
SF01060591 |  | 0805电容 | 20pF |  | MLCC贴片电容-20pF/20-±5%-25V-X7R-0805 | Cap | G:\Library\AD_Library\SCH\01_Basic.SchLib | C0805 | G:\Library\AD_Library\PCB\002-Capacitance.PcbLib |  | ±5% | 25V |  |  | -55℃~+125℃ |  |  | 2mm*1.25mm*1.25mm
SF01060592 |  | 0805电容 | 22pF |  | MLCC贴片电容-22pF/22-±5%-25V-X7R-0805 | Cap | G:\Library\AD_Library\SCH\01_Basic.SchLib | C0805 | G:\Library\AD_Library\PCB\002-Capacitance.PcbLib |  | ±5% | 25V |  |  | -55℃~+125℃ |  |  | 2mm*1.25mm*1.25mm
SF01060593 |  | 0805电容 | 24pF |  | MLCC贴片电容-24pF/24-±5%-25V-X7R-0805 | Cap | G:\Library\AD_Library\SCH\01_Basic.SchLib | C0805 | G:\Library\AD_Library\PCB\002-Capacitance.PcbLib |  | ±5% | 25V |  |  | -55℃~+125℃ |  |  | 2mm*1.25mm*1.25mm
SF01060594 |  | 0805电容 | 27pF |  | MLCC贴片电容-27pF/27-±5%-25V-X7R-0805 | Cap | G:\Library\AD_Library\SCH\01_Basic.SchLib | C0805 | G:\Library\AD_Library\PCB\002-Capacitance.PcbLib |  | ±5% | 25V |  |  | -55℃~+125℃ |  |  | 2mm*1.25mm*1.25mm
SF01060595 |  | 0805电容 | 30pF |  | MLCC贴片电容-30pF/30-±5%-25V-X7R-0805 | Cap | G:\Library\AD_Library\SCH\01_Basic.SchLib | C0805 | G:\Library\AD_Library\PCB\002-Capacitance.PcbLib |  | ±5% | 25V |  |  | -55℃~+125℃ |  |  | 2mm*1.25mm*1.25mm
SF01060596 |  | 0805电容 | 33pF |  | MLCC贴片电容-33pF/33-±5%-25V-X7R-0805 | Cap | G:\Library\AD_Library\SCH\01_Basic.SchLib | C0805 | G:\Library\AD_Library\PCB\002-Capacitance.PcbLib |  | ±5% | 25V |  |  | -55℃~+125℃ |  |  | 2mm*1.25mm*1.25mm
SF01060597 |  | 0805电容 | 36pF |  | MLCC贴片电容-36pF/36-±5%-25V-X7R-0805 | Cap | G:\Library\AD_Library\SCH\01_Basic.SchLib | C0805 | G:\Library\AD_Library\PCB\002-Capacitance.PcbLib |  | ±5% | 25V |  |  | -55℃~+125℃ |  |  | 2mm*1.25mm*1.25mm
SF01060598 |  | 0805电容 | 39pF |  | MLCC贴片电容-39pF/39-±5%-25V-X7R-0805 | Cap | G:\Library\AD_Library\SCH\01_Basic.SchLib | C0805 | G:\Library\AD_Library\PCB\002-Capacitance.PcbLib |  | ±5% | 25V |  |  | -55℃~+125℃ |  |  | 2mm*1.25mm*1.25mm
SF01060599 |  | 0805电容 | 43pF |  | MLCC贴片电容-43pF/43-±5%-25V-X7R-0805 | Cap | G:\Library\AD_Library\SCH\01_Basic.SchLib | C0805 | G:\Library\AD_Library\PCB\002-Capacitance.PcbLib |  | ±5% | 25V |  |  | -55℃~+125℃ |  |  | 2mm*1.25mm*1.25mm
SF01060600 |  | 0805电容 | 47pF |  | MLCC贴片电容-47pF/47-±5%-25V-X7R-0805 | Cap | G:\Library\AD_Library\SCH\01_Basic.SchLib | C0805 | G:\Library\AD_Library\PCB\002-Capacitance.PcbLib |  | ±5% | 25V |  |  | -55℃~+125℃ |  |  | 2mm*1.25mm*1.25mm
SF01060601 |  | 0805电容 | 51pF |  | MLCC贴片电容-51pF/51-±5%-25V-X7R-0805 | Cap | G:\Library\AD_Library\SCH\01_Basic.SchLib | C0805 | G:\Library\AD_Library\PCB\002-Capacitance.PcbLib |  | ±5% | 25V |  |  | -55℃~+125℃ |  |  | 2mm*1.25mm*1.25mm
SF01060602 |  | 0805电容 | 56pF |  | MLCC贴片电容-56pF/56-±5%-25V-X7R-0805 | Cap | G:\Library\AD_Library\SCH\01_Basic.SchLib | C0805 | G:\Library\AD_Library\PCB\002-Capacitance.PcbLib |  | ±5% | 25V |  |  | -55℃~+125℃ |  |  | 2mm*1.25mm*1.25mm
SF01060603 |  | 0805电容 | 62pF |  | MLCC贴片电容-62pF/62-±5%-25V-X7R-0805 | Cap | G:\Library\AD_Library\SCH\01_Basic.SchLib | C0805 | G:\Library\AD_Library\PCB\002-Capacitance.PcbLib |  | ±5% | 25V |  |  | -55℃~+125℃ |  |  | 2mm*1.25mm*1.25mm
SF01060604 |  | 0805电容 | 68pF |  | MLCC贴片电容-68pF/68-±5%-25V-X7R-0805 | Cap | G:\Library\AD_Library\SCH\01_Basic.SchLib | C0805 | G:\Library\AD_Library\PCB\002-Capacitance.PcbLib |  | ±5% | 25V |  |  | -55℃~+125℃ |  |  | 2mm*1.25mm*1.25mm
SF01060605 |  | 0805电容 | 75pF |  | MLCC贴片电容-75pF/75-±5%-25V-X7R-0805 | Cap | G:\Library\AD_Library\SCH\01_Basic.SchLib | C0805 | G:\Library\AD_Library\PCB\002-Capacitance.PcbLib |  | ±5% | 25V |  |  | -55℃~+125℃ |  |  | 2mm*1.25mm*1.25mm
SF01060606 |  | 0805电容 | 82pF |  | MLCC贴片电容-82pF/82-±5%-25V-X7R-0805 | Cap | G:\Library\AD_Library\SCH\01_Basic.SchLib | C0805 | G:\Library\AD_Library\PCB\002-Capacitance.PcbLib |  | ±5% | 25V |  |  | -55℃~+125℃ |  |  | 2mm*1.25mm*1.25mm
SF01060607 |  | 0805电容 | 91pF |  | MLCC贴片电容-91pF/91-±5%-25V-X7R-0805 | Cap | G:\Library\AD_Library\SCH\01_Basic.SchLib | C0805 | G:\Library\AD_Library\PCB\002-Capacitance.PcbLib |  | ±5% | 25V |  |  | -55℃~+125℃ |  |  | 2mm*1.25mm*1.25mm
SF01060608 |  | 0805电容 | 100pF |  | MLCC贴片电容-100pF/100-±5%-25V-X7R-0805 | Cap | G:\Library\AD_Library\SCH\01_Basic.SchLib | C0805 | G:\Library\AD_Library\PCB\002-Capacitance.PcbLib |  | ±5% | 25V |  |  | -55℃~+125℃ |  |  | 2mm*1.25mm*1.25mm
SF01060609 |  | 0805电容 | 110pF |  | MLCC贴片电容-110pF/110-±5%-25V-X7R-0805 | Cap | G:\Library\AD_Library\SCH\01_Basic.SchLib | C0805 | G:\Library\AD_Library\PCB\002-Capacitance.PcbLib |  | ±5% | 25V |  |  | -55℃~+125℃ |  |  | 2mm*1.25mm*1.25mm
SF01060610 |  | 0805电容 | 120pF |  | MLCC贴片电容-120pF/120-±5%-25V-X7R-0805 | Cap | G:\Library\AD_Library\SCH\01_Basic.SchLib | C0805 | G:\Library\AD_Library\PCB\002-Capacitance.PcbLib |  | ±5% | 25V |  |  | -55℃~+125℃ |  |  | 2mm*1.25mm*1.25mm
SF01060611 |  | 0805电容 | 130pF |  | MLCC贴片电容-130pF/130-±5%-25V-X7R-0805 | Cap | G:\Library\AD_Library\SCH\01_Basic.SchLib | C0805 | G:\Library\AD_Library\PCB\002-Capacitance.PcbLib |  | ±5% | 25V |  |  | -55℃~+125℃ |  |  | 2mm*1.25mm*1.25mm
SF01060612 |  | 0805电容 | 150pF |  | MLCC贴片电容-150pF/150-±5%-25V-X7R-0805 | Cap | G:\Library\AD_Library\SCH\01_Basic.SchLib | C0805 | G:\Library\AD_Library\PCB\002-Capacitance.PcbLib |  | ±5% | 25V |  |  | -55℃~+125℃ |  |  | 2mm*1.25mm*1.25mm
SF01060613 |  | 0805电容 | 160pF |  | MLCC贴片电容-160pF/160-±5%-25V-X7R-0805 | Cap | G:\Library\AD_Library\SCH\01_Basic.SchLib | C0805 | G:\Library\AD_Library\PCB\002-Capacitance.PcbLib |  | ±5% | 25V |  |  | -55℃~+125℃ |  |  | 2mm*1.25mm*1.25mm
SF01060614 |  | 0805电容 | 180pF |  | MLCC贴片电容-180pF/180-±5%-25V-X7R-0805 | Cap | G:\Library\AD_Library\SCH\01_Basic.SchLib | C0805 | G:\Library\AD_Library\PCB\002-Capacitance.PcbLib |  | ±5% | 25V |  |  | -55℃~+125℃ |  |  | 2mm*1.25mm*1.25mm
SF01060615 |  | 0805电容 | 200pF |  | MLCC贴片电容-200pF/200-±5%-25V-X7R-0805 | Cap | G:\Library\AD_Library\SCH\01_Basic.SchLib | C0805 | G:\Library\AD_Library\PCB\002-Capacitance.PcbLib |  | ±5% | 25V |  |  | -55℃~+125℃ |  |  | 2mm*1.25mm*1.25mm
SF01060616 |  | 0805电容 | 220pF |  | MLCC贴片电容-220pF/220-±5%-25V-X7R-0805 | Cap | G:\Library\AD_Library\SCH\01_Basic.SchLib | C0805 | G:\Library\AD_Library\PCB\002-Capacitance.PcbLib |  | ±5% | 25V |  |  | -55℃~+125℃ |  |  | 2mm*1.25mm*1.25mm
SF01060617 |  | 0805电容 | 240pF |  | MLCC贴片电容-240pF/240-±5%-25V-X7R-0805 | Cap | G:\Library\AD_Library\SCH\01_Basic.SchLib | C0805 | G:\Library\AD_Library\PCB\002-Capacitance.PcbLib |  | ±5% | 25V |  |  | -55℃~+125℃ |  |  | 2mm*1.25mm*1.25mm
SF01060618 |  | 0805电容 | 270pF |  | MLCC贴片电容-270pF/270-±5%-25V-X7R-0805 | Cap | G:\Library\AD_Library\SCH\01_Basic.SchLib | C0805 | G:\Library\AD_Library\PCB\002-Capacitance.PcbLib |  | ±5% | 25V |  |  | -55℃~+125℃ |  |  | 2mm*1.25mm*1.25mm
SF01060619 |  | 0805电容 | 300pF |  | MLCC贴片电容-300pF/300-±5%-25V-X7R-0805 | Cap | G:\Library\AD_Library\SCH\01_Basic.SchLib | C0805 | G:\Library\AD_Library\PCB\002-Capacitance.PcbLib |  | ±5% | 25V |  |  | -55℃~+125℃ |  |  | 2mm*1.25mm*1.25mm
SF01060620 |  | 0805电容 | 330pF |  | MLCC贴片电容-330pF/330-±5%-25V-X7R-0805 | Cap | G:\Library\AD_Library\SCH\01_Basic.SchLib | C0805 | G:\Library\AD_Library\PCB\002-Capacitance.PcbLib |  | ±5% | 25V |  |  | -55℃~+125℃ |  |  | 2mm*1.25mm*1.25mm
SF01060621 |  | 0805电容 | 360pF |  | MLCC贴片电容-360pF/360-±5%-25V-X7R-0805 | Cap | G:\Library\AD_Library\SCH\01_Basic.SchLib | C0805 | G:\Library\AD_Library\PCB\002-Capacitance.PcbLib |  | ±5% | 25V |  |  | -55℃~+125℃ |  |  | 2mm*1.25mm*1.25mm
SF01060622 |  | 0805电容 | 390pF |  | MLCC贴片电容-390pF/390-±5%-25V-X7R-0805 | Cap | G:\Library\AD_Library\SCH\01_Basic.SchLib | C0805 | G:\Library\AD_Library\PCB\002-Capacitance.PcbLib |  | ±5% | 25V |  |  | -55℃~+125℃ |  |  | 2mm*1.25mm*1.25mm
SF01060623 |  | 0805电容 | 430pF |  | MLCC贴片电容-430pF/430-±5%-25V-X7R-0805 | Cap | G:\Library\AD_Library\SCH\01_Basic.SchLib | C0805 | G:\Library\AD_Library\PCB\002-Capacitance.PcbLib |  | ±5% | 25V |  |  | -55℃~+125℃ |  |  | 2mm*1.25mm*1.25mm
SF01060624 |  | 0805电容 | 470pF |  | MLCC贴片电容-470pF/470-±5%-25V-X7R-0805 | Cap | G:\Library\AD_Library\SCH\01_Basic.SchLib | C0805 | G:\Library\AD_Library\PCB\002-Capacitance.PcbLib |  | ±5% | 25V |  |  | -55℃~+125℃ |  |  | 2mm*1.25mm*1.25mm
SF01060625 |  | 0805电容 | 510pF |  | MLCC贴片电容-510pF/510-±5%-25V-X7R-0805 | Cap | G:\Library\AD_Library\SCH\01_Basic.SchLib | C0805 | G:\Library\AD_Library\PCB\002-Capacitance.PcbLib |  | ±5% | 25V |  |  | -55℃~+125℃ |  |  | 2mm*1.25mm*1.25mm
SF01060626 |  | 0805电容 | 560pF |  | MLCC贴片电容-560pF/560-±5%-25V-X7R-0805 | Cap | G:\Library\AD_Library\SCH\01_Basic.SchLib | C0805 | G:\Library\AD_Library\PCB\002-Capacitance.PcbLib |  | ±5% | 25V |  |  | -55℃~+125℃ |  |  | 2mm*1.25mm*1.25mm
SF01060627 |  | 0805电容 | 620pF |  | MLCC贴片电容-620pF/620-±5%-25V-X7R-0805 | Cap | G:\Library\AD_Library\SCH\01_Basic.SchLib | C0805 | G:\Library\AD_Library\PCB\002-Capacitance.PcbLib |  | ±5% | 25V |  |  | -55℃~+125℃ |  |  | 2mm*1.25mm*1.25mm
SF01060628 |  | 0805电容 | 680pF |  | MLCC贴片电容-680pF/680-±5%-25V-X7R-0805 | Cap | G:\Library\AD_Library\SCH\01_Basic.SchLib | C0805 | G:\Library\AD_Library\PCB\002-Capacitance.PcbLib |  | ±5% | 25V |  |  | -55℃~+125℃ |  |  | 2mm*1.25mm*1.25mm
SF01060629 |  | 0805电容 | 750pF |  | MLCC贴片电容-750pF/750-±5%-25V-X7R-0805 | Cap | G:\Library\AD_Library\SCH\01_Basic.SchLib | C0805 | G:\Library\AD_Library\PCB\002-Capacitance.PcbLib |  | ±5% | 25V |  |  | -55℃~+125℃ |  |  | 2mm*1.25mm*1.25mm
SF01060630 |  | 0805电容 | 820pF |  | MLCC贴片电容-820pF/820-±5%-25V-X7R-0805 | Cap | G:\Library\AD_Library\SCH\01_Basic.SchLib | C0805 | G:\Library\AD_Library\PCB\002-Capacitance.PcbLib |  | ±5% | 25V |  |  | -55℃~+125℃ |  |  | 2mm*1.25mm*1.25mm
SF01060631 |  | 0805电容 | 910pF |  | MLCC贴片电容-910pF/910-±5%-25V-X7R-0805 | Cap | G:\Library\AD_Library\SCH\01_Basic.SchLib | C0805 | G:\Library\AD_Library\PCB\002-Capacitance.PcbLib |  | ±5% | 25V |  |  | -55℃~+125℃ |  |  | 2mm*1.25mm*1.25mm
SF01060632 |  | 0805电容 | 1.0nF |  | MLCC贴片电容-1.0nF/1000-±5%-25V-X7R-0805 | Cap | G:\Library\AD_Library\SCH\01_Basic.SchLib | C0805 | G:\Library\AD_Library\PCB\002-Capacitance.PcbLib |  | ±5% | 25V |  |  | -55℃~+125℃ |  |  | 2mm*1.25mm*1.25mm
SF01060633 |  | 0805电容 | 1.1nF |  | MLCC贴片电容-1.1nF/1100-±5%-25V-X7R-0805 | Cap | G:\Library\AD_Library\SCH\01_Basic.SchLib | C0805 | G:\Library\AD_Library\PCB\002-Capacitance.PcbLib |  | ±5% | 25V |  |  | -55℃~+125℃ |  |  | 2mm*1.25mm*1.25mm
SF01060634 |  | 0805电容 | 1.2nF |  | MLCC贴片电容-1.2nF/1200-±5%-25V-X7R-0805 | Cap | G:\Library\AD_Library\SCH\01_Basic.SchLib | C0805 | G:\Library\AD_Library\PCB\002-Capacitance.PcbLib |  | ±5% | 25V |  |  | -55℃~+125℃ |  |  | 2mm*1.25mm*1.25mm
SF01060635 |  | 0805电容 | 1.3nF |  | MLCC贴片电容-1.3nF/1300-±5%-25V-X7R-0805 | Cap | G:\Library\AD_Library\SCH\01_Basic.SchLib | C0805 | G:\Library\AD_Library\PCB\002-Capacitance.PcbLib |  | ±5% | 25V |  |  | -55℃~+125℃ |  |  | 2mm*1.25mm*1.25mm
SF01060636 |  | 0805电容 | 1.5nF |  | MLCC贴片电容-1.5nF/1500-±5%-25V-X7R-0805 | Cap | G:\Library\AD_Library\SCH\01_Basic.SchLib | C0805 | G:\Library\AD_Library\PCB\002-Capacitance.PcbLib |  | ±5% | 25V |  |  | -55℃~+125℃ |  |  | 2mm*1.25mm*1.25mm
SF01060637 |  | 0805电容 | 1.6nF |  | MLCC贴片电容-1.6nF/1600-±5%-25V-X7R-0805 | Cap | G:\Library\AD_Library\SCH\01_Basic.SchLib | C0805 | G:\Library\AD_Library\PCB\002-Capacitance.PcbLib |  | ±5% | 25V |  |  | -55℃~+125℃ |  |  | 2mm*1.25mm*1.25mm
SF01060638 |  | 0805电容 | 1.8nF |  | MLCC贴片电容-1.8nF/1800-±5%-25V-X7R-0805 | Cap | G:\Library\AD_Library\SCH\01_Basic.SchLib | C0805 | G:\Library\AD_Library\PCB\002-Capacitance.PcbLib |  | ±5% | 25V |  |  | -55℃~+125℃ |  |  | 2mm*1.25mm*1.25mm
SF01060639 |  | 0805电容 | 2.0nF |  | MLCC贴片电容-2.0nF/2000-±5%-25V-X7R-0805 | Cap | G:\Library\AD_Library\SCH\01_Basic.SchLib | C0805 | G:\Library\AD_Library\PCB\002-Capacitance.PcbLib |  | ±5% | 25V |  |  | -55℃~+125℃ |  |  | 2mm*1.25mm*1.25mm
SF01060640 |  | 0805电容 | 2.2nF |  | MLCC贴片电容-2.2nF/2200-±5%-25V-X7R-0805 | Cap | G:\Library\AD_Library\SCH\01_Basic.SchLib | C0805 | G:\Library\AD_Library\PCB\002-Capacitance.PcbLib |  | ±5% | 25V |  |  | -55℃~+125℃ |  |  | 2mm*1.25mm*1.25mm
SF01060641 |  | 0805电容 | 2.4nF |  | MLCC贴片电容-2.4nF/2400-±5%-25V-X7R-0805 | Cap | G:\Library\AD_Library\SCH\01_Basic.SchLib | C0805 | G:\Library\AD_Library\PCB\002-Capacitance.PcbLib |  | ±5% | 25V |  |  | -55℃~+125℃ |  |  | 2mm*1.25mm*1.25mm
SF01060642 |  | 0805电容 | 2.7nF |  | MLCC贴片电容-2.7nF/2700-±5%-25V-X7R-0805 | Cap | G:\Library\AD_Library\SCH\01_Basic.SchLib | C0805 | G:\Library\AD_Library\PCB\002-Capacitance.PcbLib |  | ±5% | 25V |  |  | -55℃~+125℃ |  |  | 2mm*1.25mm*1.25mm
SF01060643 |  | 0805电容 | 3.0nF |  | MLCC贴片电容-3.0nF/3000-±5%-25V-X7R-0805 | Cap | G:\Library\AD_Library\SCH\01_Basic.SchLib | C0805 | G:\Library\AD_Library\PCB\002-Capacitance.PcbLib |  | ±5% | 25V |  |  | -55℃~+125℃ |  |  | 2mm*1.25mm*1.25mm
SF01060644 |  | 0805电容 | 3.3nF |  | MLCC贴片电容-3.3nF/3300-±5%-25V-X7R-0805 | Cap | G:\Library\AD_Library\SCH\01_Basic.SchLib | C0805 | G:\Library\AD_Library\PCB\002-Capacitance.PcbLib |  | ±5% | 25V |  |  | -55℃~+125℃ |  |  | 2mm*1.25mm*1.25mm
SF01060645 |  | 0805电容 | 3.6nF |  | MLCC贴片电容-3.6nF/3600-±5%-25V-X7R-0805 | Cap | G:\Library\AD_Library\SCH\01_Basic.SchLib | C0805 | G:\Library\AD_Library\PCB\002-Capacitance.PcbLib |  | ±5% | 25V |  |  | -55℃~+125℃ |  |  | 2mm*1.25mm*1.25mm
SF01060646 |  | 0805电容 | 3.9nF |  | MLCC贴片电容-3.9nF/3900-±5%-25V-X7R-0805 | Cap | G:\Library\AD_Library\SCH\01_Basic.SchLib | C0805 | G:\Library\AD_Library\PCB\002-Capacitance.PcbLib |  | ±5% | 25V |  |  | -55℃~+125℃ |  |  | 2mm*1.25mm*1.25mm
SF01060647 |  | 0805电容 | 4.3nF |  | MLCC贴片电容-4.3nF/4300-±5%-25V-X7R-0805 | Cap | G:\Library\AD_Library\SCH\01_Basic.SchLib | C0805 | G:\Library\AD_Library\PCB\002-Capacitance.PcbLib |  | ±5% | 25V |  |  | -55℃~+125℃ |  |  | 2mm*1.25mm*1.25mm
SF01060648 |  | 0805电容 | 4.7nF |  | MLCC贴片电容-4.7nF/4700-±5%-25V-X7R-0805 | Cap | G:\Library\AD_Library\SCH\01_Basic.SchLib | C0805 | G:\Library\AD_Library\PCB\002-Capacitance.PcbLib |  | ±5% | 25V |  |  | -55℃~+125℃ |  |  | 2mm*1.25mm*1.25mm
SF01060649 |  | 0805电容 | 5.1nF |  | MLCC贴片电容-5.1nF/5100-±5%-25V-X7R-0805 | Cap | G:\Library\AD_Library\SCH\01_Basic.SchLib | C0805 | G:\Library\AD_Library\PCB\002-Capacitance.PcbLib |  | ±5% | 25V |  |  | -55℃~+125℃ |  |  | 2mm*1.25mm*1.25mm
SF01060650 |  | 0805电容 | 5.6nF |  | MLCC贴片电容-5.6nF/5600-±5%-25V-X7R-0805 | Cap | G:\Library\AD_Library\SCH\01_Basic.SchLib | C0805 | G:\Library\AD_Library\PCB\002-Capacitance.PcbLib |  | ±5% | 25V |  |  | -55℃~+125℃ |  |  | 2mm*1.25mm*1.25mm
SF01060651 |  | 0805电容 | 6.2nF |  | MLCC贴片电容-6.2nF/6200-±5%-25V-X7R-0805 | Cap | G:\Library\AD_Library\SCH\01_Basic.SchLib | C0805 | G:\Library\AD_Library\PCB\002-Capacitance.PcbLib |  | ±5% | 25V |  |  | -55℃~+125℃ |  |  | 2mm*1.25mm*1.25mm
SF01060652 |  | 0805电容 | 6.8nF |  | MLCC贴片电容-6.8nF/6800-±5%-25V-X7R-0805 | Cap | G:\Library\AD_Library\SCH\01_Basic.SchLib | C0805 | G:\Library\AD_Library\PCB\002-Capacitance.PcbLib |  | ±5% | 25V |  |  | -55℃~+125℃ |  |  | 2mm*1.25mm*1.25mm
SF01060653 |  | 0805电容 | 7.5nF |  | MLCC贴片电容-7.5nF/7500-±5%-25V-X7R-0805 | Cap | G:\Library\AD_Library\SCH\01_Basic.SchLib | C0805 | G:\Library\AD_Library\PCB\002-Capacitance.PcbLib |  | ±5% | 25V |  |  | -55℃~+125℃ |  |  | 2mm*1.25mm*1.25mm
SF01060654 |  | 0805电容 | 8.2nF |  | MLCC贴片电容-8.2nF/8200-±5%-25V-X7R-0805 | Cap | G:\Library\AD_Library\SCH\01_Basic.SchLib | C0805 | G:\Library\AD_Library\PCB\002-Capacitance.PcbLib |  | ±5% | 25V |  |  | -55℃~+125℃ |  |  | 2mm*1.25mm*1.25mm
SF01060655 |  | 0805电容 | 9.1nF |  | MLCC贴片电容-9.1nF/9100-±5%-25V-X7R-0805 | Cap | G:\Library\AD_Library\SCH\01_Basic.SchLib | C0805 | G:\Library\AD_Library\PCB\002-Capacitance.PcbLib |  | ±5% | 25V |  |  | -55℃~+125℃ |  |  | 2mm*1.25mm*1.25mm
SF01060656 |  | 0805电容 | 10nF |  | MLCC贴片电容-10nF/10000-±5%-25V-X7R-0805 | Cap | G:\Library\AD_Library\SCH\01_Basic.SchLib | C0805 | G:\Library\AD_Library\PCB\002-Capacitance.PcbLib |  | ±5% | 25V |  |  | -55℃~+125℃ |  |  | 2mm*1.25mm*1.25mm
SF01060657 |  | 0805电容 | 11nF |  | MLCC贴片电容-11nF/11000-±5%-25V-X7R-0805 | Cap | G:\Library\AD_Library\SCH\01_Basic.SchLib | C0805 | G:\Library\AD_Library\PCB\002-Capacitance.PcbLib |  | ±5% | 25V |  |  | -55℃~+125℃ |  |  | 2mm*1.25mm*1.25mm
SF01060658 |  | 0805电容 | 12nF |  | MLCC贴片电容-12nF/12000-±5%-25V-X7R-0805 | Cap | G:\Library\AD_Library\SCH\01_Basic.SchLib | C0805 | G:\Library\AD_Library\PCB\002-Capacitance.PcbLib |  | ±5% | 25V |  |  | -55℃~+125℃ |  |  | 2mm*1.25mm*1.25mm
SF01060659 |  | 0805电容 | 13nF |  | MLCC贴片电容-13nF/13000-±5%-25V-X7R-0805 | Cap | G:\Library\AD_Library\SCH\01_Basic.SchLib | C0805 | G:\Library\AD_Library\PCB\002-Capacitance.PcbLib |  | ±5% | 25V |  |  | -55℃~+125℃ |  |  | 2mm*1.25mm*1.25mm
SF01060660 |  | 0805电容 | 15nF |  | MLCC贴片电容-15nF/15000-±5%-25V-X7R-0805 | Cap | G:\Library\AD_Library\SCH\01_Basic.SchLib | C0805 | G:\Library\AD_Library\PCB\002-Capacitance.PcbLib |  | ±5% | 25V |  |  | -55℃~+125℃ |  |  | 2mm*1.25mm*1.25mm
SF01060661 |  | 0805电容 | 16nF |  | MLCC贴片电容-16nF/16000-±5%-25V-X7R-0805 | Cap | G:\Library\AD_Library\SCH\01_Basic.SchLib | C0805 | G:\Library\AD_Library\PCB\002-Capacitance.PcbLib |  | ±5% | 25V |  |  | -55℃~+125℃ |  |  | 2mm*1.25mm*1.25mm
SF01060662 |  | 0805电容 | 18nF |  | MLCC贴片电容-18nF/18000-±5%-25V-X7R-0805 | Cap | G:\Library\AD_Library\SCH\01_Basic.SchLib | C0805 | G:\Library\AD_Library\PCB\002-Capacitance.PcbLib |  | ±5% | 25V |  |  | -55℃~+125℃ |  |  | 2mm*1.25mm*1.25mm
SF01060663 |  | 0805电容 | 20nF |  | MLCC贴片电容-20nF/20000-±5%-25V-X7R-0805 | Cap | G:\Library\AD_Library\SCH\01_Basic.SchLib | C0805 | G:\Library\AD_Library\PCB\002-Capacitance.PcbLib |  | ±5% | 25V |  |  | -55℃~+125℃ |  |  | 2mm*1.25mm*1.25mm
SF01060664 |  | 0805电容 | 22nF |  | MLCC贴片电容-22nF/22000-±5%-25V-X7R-0805 | Cap | G:\Library\AD_Library\SCH\01_Basic.SchLib | C0805 | G:\Library\AD_Library\PCB\002-Capacitance.PcbLib |  | ±5% | 25V |  |  | -55℃~+125℃ |  |  | 2mm*1.25mm*1.25mm
SF01060665 |  | 0805电容 | 24nF |  | MLCC贴片电容-24nF/24000-±5%-25V-X7R-0805 | Cap | G:\Library\AD_Library\SCH\01_Basic.SchLib | C0805 | G:\Library\AD_Library\PCB\002-Capacitance.PcbLib |  | ±5% | 25V |  |  | -55℃~+125℃ |  |  | 2mm*1.25mm*1.25mm
SF01060666 |  | 0805电容 | 27nF |  | MLCC贴片电容-27nF/27000-±5%-25V-X7R-0805 | Cap | G:\Library\AD_Library\SCH\01_Basic.SchLib | C0805 | G:\Library\AD_Library\PCB\002-Capacitance.PcbLib |  | ±5% | 25V |  |  | -55℃~+125℃ |  |  | 2mm*1.25mm*1.25mm
SF01060667 |  | 0805电容 | 30nF |  | MLCC贴片电容-30nF/30000-±5%-25V-X7R-0805 | Cap | G:\Library\AD_Library\SCH\01_Basic.SchLib | C0805 | G:\Library\AD_Library\PCB\002-Capacitance.PcbLib |  | ±5% | 25V |  |  | -55℃~+125℃ |  |  | 2mm*1.25mm*1.25mm
SF01060668 |  | 0805电容 | 33nF |  | MLCC贴片电容-33nF/33000-±5%-25V-X7R-0805 | Cap | G:\Library\AD_Library\SCH\01_Basic.SchLib | C0805 | G:\Library\AD_Library\PCB\002-Capacitance.PcbLib |  | ±5% | 25V |  |  | -55℃~+125℃ |  |  | 2mm*1.25mm*1.25mm
SF01060669 |  | 0805电容 | 36nF |  | MLCC贴片电容-36nF/36000-±5%-25V-X7R-0805 | Cap | G:\Library\AD_Library\SCH\01_Basic.SchLib | C0805 | G:\Library\AD_Library\PCB\002-Capacitance.PcbLib |  | ±5% | 25V |  |  | -55℃~+125℃ |  |  | 2mm*1.25mm*1.25mm
SF01060670 |  | 0805电容 | 39nF |  | MLCC贴片电容-39nF/39000-±5%-25V-X7R-0805 | Cap | G:\Library\AD_Library\SCH\01_Basic.SchLib | C0805 | G:\Library\AD_Library\PCB\002-Capacitance.PcbLib |  | ±5% | 25V |  |  | -55℃~+125℃ |  |  | 2mm*1.25mm*1.25mm
SF01060671 |  | 0805电容 | 43nF |  | MLCC贴片电容-43nF/43000-±5%-25V-X7R-0805 | Cap | G:\Library\AD_Library\SCH\01_Basic.SchLib | C0805 | G:\Library\AD_Library\PCB\002-Capacitance.PcbLib |  | ±5% | 25V |  |  | -55℃~+125℃ |  |  | 2mm*1.25mm*1.25mm
SF01060672 |  | 0805电容 | 47nF |  | MLCC贴片电容-47nF/47000-±5%-25V-X7R-0805 | Cap | G:\Library\AD_Library\SCH\01_Basic.SchLib | C0805 | G:\Library\AD_Library\PCB\002-Capacitance.PcbLib |  | ±5% | 25V |  |  | -55℃~+125℃ |  |  | 2mm*1.25mm*1.25mm
SF01060673 |  | 0805电容 | 51nF |  | MLCC贴片电容-51nF/51000-±5%-25V-X7R-0805 | Cap | G:\Library\AD_Library\SCH\01_Basic.SchLib | C0805 | G:\Library\AD_Library\PCB\002-Capacitance.PcbLib |  | ±5% | 25V |  |  | -55℃~+125℃ |  |  | 2mm*1.25mm*1.25mm
SF01060674 |  | 0805电容 | 56nF |  | MLCC贴片电容-56nF/56000-±5%-25V-X7R-0805 | Cap | G:\Library\AD_Library\SCH\01_Basic.SchLib | C0805 | G:\Library\AD_Library\PCB\002-Capacitance.PcbLib |  | ±5% | 25V |  |  | -55℃~+125℃ |  |  | 2mm*1.25mm*1.25mm
SF01060675 |  | 0805电容 | 62nF |  | MLCC贴片电容-62nF/62000-±5%-25V-X7R-0805 | Cap | G:\Library\AD_Library\SCH\01_Basic.SchLib | C0805 | G:\Library\AD_Library\PCB\002-Capacitance.PcbLib |  | ±5% | 25V |  |  | -55℃~+125℃ |  |  | 2mm*1.25mm*1.25mm
SF01060676 |  | 0805电容 | 68nF |  | MLCC贴片电容-68nF/68000-±5%-25V-X7R-0805 | Cap | G:\Library\AD_Library\SCH\01_Basic.SchLib | C0805 | G:\Library\AD_Library\PCB\002-Capacitance.PcbLib |  | ±5% | 25V |  |  | -55℃~+125℃ |  |  | 2mm*1.25mm*1.25mm
SF01060677 |  | 0805电容 | 75nF |  | MLCC贴片电容-75nF/75000-±5%-25V-X7R-0805 | Cap | G:\Library\AD_Library\SCH\01_Basic.SchLib | C0805 | G:\Library\AD_Library\PCB\002-Capacitance.PcbLib |  | ±5% | 25V |  |  | -55℃~+125℃ |  |  | 2mm*1.25mm*1.25mm
SF01060678 |  | 0805电容 | 82nF |  | MLCC贴片电容-82nF/82000-±5%-25V-X7R-0805 | Cap | G:\Library\AD_Library\SCH\01_Basic.SchLib | C0805 | G:\Library\AD_Library\PCB\002-Capacitance.PcbLib |  | ±5% | 25V |  |  | -55℃~+125℃ |  |  | 2mm*1.25mm*1.25mm
SF01060679 |  | 0805电容 | 91nF |  | MLCC贴片电容-91nF/91000-±5%-25V-X7R-0805 | Cap | G:\Library\AD_Library\SCH\01_Basic.SchLib | C0805 | G:\Library\AD_Library\PCB\002-Capacitance.PcbLib |  | ±5% | 25V |  |  | -55℃~+125℃ |  |  | 2mm*1.25mm*1.25mm
SF01060680 |  | 0805电容 | 100nF |  | MLCC贴片电容-100nF/100000-±5%-25V-X7R-0805 | Cap | G:\Library\AD_Library\SCH\01_Basic.SchLib | C0805 | G:\Library\AD_Library\PCB\002-Capacitance.PcbLib |  | ±5% | 25V |  |  | -55℃~+125℃ |  |  | 2mm*1.25mm*1.25mm
SF01060681 |  | 0805电容 | 110nF |  | MLCC贴片电容-110nF/110000-±5%-25V-X7R-0805 | Cap | G:\Library\AD_Library\SCH\01_Basic.SchLib | C0805 | G:\Library\AD_Library\PCB\002-Capacitance.PcbLib |  | ±5% | 25V |  |  | -55℃~+125℃ |  |  | 2mm*1.25mm*1.25mm
SF01060682 |  | 0805电容 | 120nF |  | MLCC贴片电容-120nF/120000-±5%-25V-X7R-0805 | Cap | G:\Library\AD_Library\SCH\01_Basic.SchLib | C0805 | G:\Library\AD_Library\PCB\002-Capacitance.PcbLib |  | ±5% | 25V |  |  | -55℃~+125℃ |  |  | 2mm*1.25mm*1.25mm
SF01060683 |  | 0805电容 | 130nF |  | MLCC贴片电容-130nF/130000-±5%-25V-X7R-0805 | Cap | G:\Library\AD_Library\SCH\01_Basic.SchLib | C0805 | G:\Library\AD_Library\PCB\002-Capacitance.PcbLib |  | ±5% | 25V |  |  | -55℃~+125℃ |  |  | 2mm*1.25mm*1.25mm
SF01060684 |  | 0805电容 | 150nF |  | MLCC贴片电容-150nF/150000-±5%-25V-X7R-0805 | Cap | G:\Library\AD_Library\SCH\01_Basic.SchLib | C0805 | G:\Library\AD_Library\PCB\002-Capacitance.PcbLib |  | ±5% | 25V |  |  | -55℃~+125℃ |  |  | 2mm*1.25mm*1.25mm
SF01060685 |  | 0805电容 | 160nF |  | MLCC贴片电容-160nF/160000-±5%-25V-X7R-0805 | Cap | G:\Library\AD_Library\SCH\01_Basic.SchLib | C0805 | G:\Library\AD_Library\PCB\002-Capacitance.PcbLib |  | ±5% | 25V |  |  | -55℃~+125℃ |  |  | 2mm*1.25mm*1.25mm
SF01060686 |  | 0805电容 | 180nF |  | MLCC贴片电容-180nF/180000-±5%-25V-X7R-0805 | Cap | G:\Library\AD_Library\SCH\01_Basic.SchLib | C0805 | G:\Library\AD_Library\PCB\002-Capacitance.PcbLib |  | ±5% | 25V |  |  | -55℃~+125℃ |  |  | 2mm*1.25mm*1.25mm
SF01060687 |  | 0805电容 | 200nF |  | MLCC贴片电容-200nF/200000-±5%-25V-X7R-0805 | Cap | G:\Library\AD_Library\SCH\01_Basic.SchLib | C0805 | G:\Library\AD_Library\PCB\002-Capacitance.PcbLib |  | ±5% | 25V |  |  | -55℃~+125℃ |  |  | 2mm*1.25mm*1.25mm
SF01060688 |  | 0805电容 | 220nF |  | MLCC贴片电容-220nF/220000-±5%-25V-X7R-0805 | Cap | G:\Library\AD_Library\SCH\01_Basic.SchLib | C0805 | G:\Library\AD_Library\PCB\002-Capacitance.PcbLib |  | ±5% | 25V |  |  | -55℃~+125℃ |  |  | 2mm*1.25mm*1.25mm
SF01060689 |  | 0805电容 | 240nF |  | MLCC贴片电容-240nF/240000-±5%-25V-X7R-0805 | Cap | G:\Library\AD_Library\SCH\01_Basic.SchLib | C0805 | G:\Library\AD_Library\PCB\002-Capacitance.PcbLib |  | ±5% | 25V |  |  | -55℃~+125℃ |  |  | 2mm*1.25mm*1.25mm
SF01060690 |  | 0805电容 | 270nF |  | MLCC贴片电容-270nF/270000-±5%-25V-X7R-0805 | Cap | G:\Library\AD_Library\SCH\01_Basic.SchLib | C0805 | G:\Library\AD_Library\PCB\002-Capacitance.PcbLib |  | ±5% | 25V |  |  | -55℃~+125℃ |  |  | 2mm*1.25mm*1.25mm
SF01060691 |  | 0805电容 | 300nF |  | MLCC贴片电容-300nF/300000-±5%-25V-X7R-0805 | Cap | G:\Library\AD_Library\SCH\01_Basic.SchLib | C0805 | G:\Library\AD_Library\PCB\002-Capacitance.PcbLib |  | ±5% | 25V |  |  | -55℃~+125℃ |  |  | 2mm*1.25mm*1.25mm
SF01060692 |  | 0805电容 | 330nF |  | MLCC贴片电容-330nF/330000-±5%-25V-X7R-0805 | Cap | G:\Library\AD_Library\SCH\01_Basic.SchLib | C0805 | G:\Library\AD_Library\PCB\002-Capacitance.PcbLib |  | ±5% | 25V |  |  | -55℃~+125℃ |  |  | 2mm*1.25mm*1.25mm
SF01060693 |  | 0805电容 | 360nF |  | MLCC贴片电容-360nF/360000-±5%-25V-X7R-0805 | Cap | G:\Library\AD_Library\SCH\01_Basic.SchLib | C0805 | G:\Library\AD_Library\PCB\002-Capacitance.PcbLib |  | ±5% | 25V |  |  | -55℃~+125℃ |  |  | 2mm*1.25mm*1.25mm
SF01060694 |  | 0805电容 | 390nF |  | MLCC贴片电容-390nF/390000-±5%-25V-X7R-0805 | Cap | G:\Library\AD_Library\SCH\01_Basic.SchLib | C0805 | G:\Library\AD_Library\PCB\002-Capacitance.PcbLib |  | ±5% | 25V |  |  | -55℃~+125℃ |  |  | 2mm*1.25mm*1.25mm
SF01060695 |  | 0805电容 | 430nF |  | MLCC贴片电容-430nF/430000-±5%-25V-X7R-0805 | Cap | G:\Library\AD_Library\SCH\01_Basic.SchLib | C0805 | G:\Library\AD_Library\PCB\002-Capacitance.PcbLib |  | ±5% | 25V |  |  | -55℃~+125℃ |  |  | 2mm*1.25mm*1.25mm
SF01060696 |  | 0805电容 | 470nF |  | MLCC贴片电容-470nF/470000-±5%-25V-X7R-0805 | Cap | G:\Library\AD_Library\SCH\01_Basic.SchLib | C0805 | G:\Library\AD_Library\PCB\002-Capacitance.PcbLib |  | ±5% | 25V |  |  | -55℃~+125℃ |  |  | 2mm*1.25mm*1.25mm
SF01060697 |  | 0805电容 | 510nF |  | MLCC贴片电容-510nF/510000-±5%-25V-X7R-0805 | Cap | G:\Library\AD_Library\SCH\01_Basic.SchLib | C0805 | G:\Library\AD_Library\PCB\002-Capacitance.PcbLib |  | ±5% | 25V |  |  | -55℃~+125℃ |  |  | 2mm*1.25mm*1.25mm
SF01060698 |  | 0805电容 | 560nF |  | MLCC贴片电容-560nF/560000-±5%-25V-X7R-0805 | Cap | G:\Library\AD_Library\SCH\01_Basic.SchLib | C0805 | G:\Library\AD_Library\PCB\002-Capacitance.PcbLib |  | ±5% | 25V |  |  | -55℃~+125℃ |  |  | 2mm*1.25mm*1.25mm
SF01060699 |  | 0805电容 | 620nF |  | MLCC贴片电容-620nF/620000-±5%-25V-X7R-0805 | Cap | G:\Library\AD_Library\SCH\01_Basic.SchLib | C0805 | G:\Library\AD_Library\PCB\002-Capacitance.PcbLib |  | ±5% | 25V |  |  | -55℃~+125℃ |  |  | 2mm*1.25mm*1.25mm
SF01060700 |  | 0805电容 | 680nF |  | MLCC贴片电容-680nF/680000-±5%-25V-X7R-0805 | Cap | G:\Library\AD_Library\SCH\01_Basic.SchLib | C0805 | G:\Library\AD_Library\PCB\002-Capacitance.PcbLib |  | ±5% | 25V |  |  | -55℃~+125℃ |  |  | 2mm*1.25mm*1.25mm
SF01060701 |  | 0805电容 | 750nF |  | MLCC贴片电容-750nF/750000-±5%-25V-X7R-0805 | Cap | G:\Library\AD_Library\SCH\01_Basic.SchLib | C0805 | G:\Library\AD_Library\PCB\002-Capacitance.PcbLib |  | ±5% | 25V |  |  | -55℃~+125℃ |  |  | 2mm*1.25mm*1.25mm
SF01060702 |  | 0805电容 | 820nF |  | MLCC贴片电容-820nF/820000-±5%-25V-X7R-0805 | Cap | G:\Library\AD_Library\SCH\01_Basic.SchLib | C0805 | G:\Library\AD_Library\PCB\002-Capacitance.PcbLib |  | ±5% | 25V |  |  | -55℃~+125℃ |  |  | 2mm*1.25mm*1.25mm
SF01060703 |  | 0805电容 | 910nF |  | MLCC贴片电容-910nF/910000-±5%-25V-X7R-0805 | Cap | G:\Library\AD_Library\SCH\01_Basic.SchLib | C0805 | G:\Library\AD_Library\PCB\002-Capacitance.PcbLib |  | ±5% | 25V |  |  | -55℃~+125℃ |  |  | 2mm*1.25mm*1.25mm
SF01060704 |  | 0805电容 | 1.0uF |  | MLCC贴片电容-1.0uF/1000000-±5%-25V-X7R-0805 | Cap | G:\Library\AD_Library\SCH\01_Basic.SchLib | C0805 | G:\Library\AD_Library\PCB\002-Capacitance.PcbLib |  | ±5% | 25V |  |  | -55℃~+125℃ |  |  | 2mm*1.25mm*1.25mm
SF01060705 |  | 0805电容 | 1.1uF |  | MLCC贴片电容-1.1uF/1100000-±5%-25V-X7R-0805 | Cap | G:\Library\AD_Library\SCH\01_Basic.SchLib | C0805 | G:\Library\AD_Library\PCB\002-Capacitance.PcbLib |  | ±5% | 25V |  |  | -55℃~+125℃ |  |  | 2mm*1.25mm*1.25mm
SF01060706 |  | 0805电容 | 1.2uF |  | MLCC贴片电容-1.2uF/1200000-±5%-25V-X7R-0805 | Cap | G:\Library\AD_Library\SCH\01_Basic.SchLib | C0805 | G:\Library\AD_Library\PCB\002-Capacitance.PcbLib |  | ±5% | 25V |  |  | -55℃~+125℃ |  |  | 2mm*1.25mm*1.25mm
SF01060707 |  | 0805电容 | 1.3uF |  | MLCC贴片电容-1.3uF/1300000-±5%-25V-X7R-0805 | Cap | G:\Library\AD_Library\SCH\01_Basic.SchLib | C0805 | G:\Library\AD_Library\PCB\002-Capacitance.PcbLib |  | ±5% | 25V |  |  | -55℃~+125℃ |  |  | 2mm*1.25mm*1.25mm
SF01060708 |  | 0805电容 | 1.5uF |  | MLCC贴片电容-1.5uF/1500000-±5%-25V-X7R-0805 | Cap | G:\Library\AD_Library\SCH\01_Basic.SchLib | C0805 | G:\Library\AD_Library\PCB\002-Capacitance.PcbLib |  | ±5% | 25V |  |  | -55℃~+125℃ |  |  | 2mm*1.25mm*1.25mm
SF01060709 |  | 0805电容 | 1.6uF |  | MLCC贴片电容-1.6uF/1600000-±5%-25V-X7R-0805 | Cap | G:\Library\AD_Library\SCH\01_Basic.SchLib | C0805 | G:\Library\AD_Library\PCB\002-Capacitance.PcbLib |  | ±5% | 25V |  |  | -55℃~+125℃ |  |  | 2mm*1.25mm*1.25mm
SF01060710 |  | 0805电容 | 1.8uF |  | MLCC贴片电容-1.8uF/1800000-±5%-25V-X7R-0805 | Cap | G:\Library\AD_Library\SCH\01_Basic.SchLib | C0805 | G:\Library\AD_Library\PCB\002-Capacitance.PcbLib |  | ±5% | 25V |  |  | -55℃~+125℃ |  |  | 2mm*1.25mm*1.25mm
SF01060711 |  | 0805电容 | 2.0uF |  | MLCC贴片电容-2.0uF/2000000-±5%-25V-X7R-0805 | Cap | G:\Library\AD_Library\SCH\01_Basic.SchLib | C0805 | G:\Library\AD_Library\PCB\002-Capacitance.PcbLib |  | ±5% | 25V |  |  | -55℃~+125℃ |  |  | 2mm*1.25mm*1.25mm
SF01060712 |  | 0805电容 | 2.2uF |  | MLCC贴片电容-2.2uF/2200000-±5%-25V-X7R-0805 | Cap | G:\Library\AD_Library\SCH\01_Basic.SchLib | C0805 | G:\Library\AD_Library\PCB\002-Capacitance.PcbLib |  | ±5% | 25V |  |  | -55℃~+125℃ |  |  | 2mm*1.25mm*1.25mm
SF01060713 |  | 0805电容 | 2.4uF |  | MLCC贴片电容-2.4uF/2400000-±5%-25V-X7R-0805 | Cap | G:\Library\AD_Library\SCH\01_Basic.SchLib | C0805 | G:\Library\AD_Library\PCB\002-Capacitance.PcbLib |  | ±5% | 25V |  |  | -55℃~+125℃ |  |  | 2mm*1.25mm*1.25mm
SF01060714 |  | 0805电容 | 2.7uF |  | MLCC贴片电容-27uF/2700000-±5%-25V-X7R-0805 | Cap | G:\Library\AD_Library\SCH\01_Basic.SchLib | C0805 | G:\Library\AD_Library\PCB\002-Capacitance.PcbLib |  | ±5% | 25V |  |  | -55℃~+125℃ |  |  | 2mm*1.25mm*1.25mm
SF01060715 |  | 0805电容 | 3.0uF |  | MLCC贴片电容-3.0uF/3000000-±5%-25V-X7R-0805 | Cap | G:\Library\AD_Library\SCH\01_Basic.SchLib | C0805 | G:\Library\AD_Library\PCB\002-Capacitance.PcbLib |  | ±5% | 25V |  |  | -55℃~+125℃ |  |  | 2mm*1.25mm*1.25mm
SF01060716 |  | 0805电容 | 3.3uF |  | MLCC贴片电容-3.3uF/3300000-±5%-25V-X7R-0805 | Cap | G:\Library\AD_Library\SCH\01_Basic.SchLib | C0805 | G:\Library\AD_Library\PCB\002-Capacitance.PcbLib |  | ±5% | 25V |  |  | -55℃~+125℃ |  |  | 2mm*1.25mm*1.25mm
SF01060717 |  | 0805电容 | 3.6uF |  | MLCC贴片电容-3.6uF/3600000-±5%-25V-X7R-0805 | Cap | G:\Library\AD_Library\SCH\01_Basic.SchLib | C0805 | G:\Library\AD_Library\PCB\002-Capacitance.PcbLib |  | ±5% | 25V |  |  | -55℃~+125℃ |  |  | 2mm*1.25mm*1.25mm
SF01060718 |  | 0805电容 | 3.9uF |  | MLCC贴片电容-3.9uF/3900000-±5%-25V-X7R-0805 | Cap | G:\Library\AD_Library\SCH\01_Basic.SchLib | C0805 | G:\Library\AD_Library\PCB\002-Capacitance.PcbLib |  | ±5% | 25V |  |  | -55℃~+125℃ |  |  | 2mm*1.25mm*1.25mm
SF01060719 |  | 0805电容 | 4.3uF |  | MLCC贴片电容-4.3uF/4300000-±5%-25V-X7R-0805 | Cap | G:\Library\AD_Library\SCH\01_Basic.SchLib | C0805 | G:\Library\AD_Library\PCB\002-Capacitance.PcbLib |  | ±5% | 25V |  |  | -55℃~+125℃ |  |  | 2mm*1.25mm*1.25mm
SF01060720 |  | 0805电容 | 4.7uF |  | MLCC贴片电容-4.7uF/4700000-±5%-25V-X7R-0805 | Cap | G:\Library\AD_Library\SCH\01_Basic.SchLib | C0805 | G:\Library\AD_Library\PCB\002-Capacitance.PcbLib |  | ±5% | 25V |  |  | -55℃~+125℃ |  |  | 2mm*1.25mm*1.25mm
SF01060721 |  | 0805电容 | 5.1uF |  | MLCC贴片电容-5.1uF/5100000-±5%-25V-X7R-0805 | Cap | G:\Library\AD_Library\SCH\01_Basic.SchLib | C0805 | G:\Library\AD_Library\PCB\002-Capacitance.PcbLib |  | ±5% | 25V |  |  | -55℃~+125℃ |  |  | 2mm*1.25mm*1.25mm
SF01060722 |  | 0805电容 | 5.6uF |  | MLCC贴片电容-5.6uF/5600000-±5%-25V-X7R-0805 | Cap | G:\Library\AD_Library\SCH\01_Basic.SchLib | C0805 | G:\Library\AD_Library\PCB\002-Capacitance.PcbLib |  | ±5% | 25V |  |  | -55℃~+125℃ |  |  | 2mm*1.25mm*1.25mm
SF01060723 |  | 0805电容 | 6.2uF |  | MLCC贴片电容-6.2uF/6200000-±5%-25V-X7R-0805 | Cap | G:\Library\AD_Library\SCH\01_Basic.SchLib | C0805 | G:\Library\AD_Library\PCB\002-Capacitance.PcbLib |  | ±5% | 25V |  |  | -55℃~+125℃ |  |  | 2mm*1.25mm*1.25mm
SF01060724 |  | 0805电容 | 6.8uF |  | MLCC贴片电容-6.8uF/6800000-±5%-25V-X7R-0805 | Cap | G:\Library\AD_Library\SCH\01_Basic.SchLib | C0805 | G:\Library\AD_Library\PCB\002-Capacitance.PcbLib |  | ±5% | 25V |  |  | -55℃~+125℃ |  |  | 2mm*1.25mm*1.25mm
SF01060725 |  | 0805电容 | 7.5uF |  | MLCC贴片电容-7.5uF/7500000-±5%-25V-X7R-0805 | Cap | G:\Library\AD_Library\SCH\01_Basic.SchLib | C0805 | G:\Library\AD_Library\PCB\002-Capacitance.PcbLib |  | ±5% | 25V |  |  | -55℃~+125℃ |  |  | 2mm*1.25mm*1.25mm
SF01060726 |  | 0805电容 | 8.2uF |  | MLCC贴片电容-8.2uF/8200000-±5%-25V-X7R-0805 | Cap | G:\Library\AD_Library\SCH\01_Basic.SchLib | C0805 | G:\Library\AD_Library\PCB\002-Capacitance.PcbLib |  | ±5% | 25V |  |  | -55℃~+125℃ |  |  | 2mm*1.25mm*1.25mm
SF01060727 |  | 0805电容 | 9.1uF |  | MLCC贴片电容-9.1uF/9100000-±5%-25V-X7R-0805 | Cap | G:\Library\AD_Library\SCH\01_Basic.SchLib | C0805 | G:\Library\AD_Library\PCB\002-Capacitance.PcbLib |  | ±5% | 25V |  |  | -55℃~+125℃ |  |  | 2mm*1.25mm*1.25mm
SF01060728 |  | 0805电容 | 10uF |  | MLCC贴片电容-10uF/10000000-±5%-25V-X7R-0805 | Cap | G:\Library\AD_Library\SCH\01_Basic.SchLib | C0805 | G:\Library\AD_Library\PCB\002-Capacitance.PcbLib |  | ±5% | 25V |  |  | -55℃~+125℃ |  |  | 2mm*1.25mm*1.25mm
SF01060729 |  | 0805电容 | 11uF |  | MLCC贴片电容-11uF/11000000-±5%-25V-X7R-0805 | Cap | G:\Library\AD_Library\SCH\01_Basic.SchLib | C0805 | G:\Library\AD_Library\PCB\002-Capacitance.PcbLib |  | ±5% | 25V |  |  | -55℃~+125℃ |  |  | 2mm*1.25mm*1.25mm
SF01060730 |  | 0805电容 | 12uF |  | MLCC贴片电容-12uF/12000000-±5%-25V-X7R-0805 | Cap | G:\Library\AD_Library\SCH\01_Basic.SchLib | C0805 | G:\Library\AD_Library\PCB\002-Capacitance.PcbLib |  | ±5% | 25V |  |  | -55℃~+125℃ |  |  | 2mm*1.25mm*1.25mm
SF01060731 |  | 0805电容 | 13uF |  | MLCC贴片电容-13uF/13000000-±5%-25V-X7R-0805 | Cap | G:\Library\AD_Library\SCH\01_Basic.SchLib | C0805 | G:\Library\AD_Library\PCB\002-Capacitance.PcbLib |  | ±5% | 25V |  |  | -55℃~+125℃ |  |  | 2mm*1.25mm*1.25mm
SF01060732 |  | 0805电容 | 15uF |  | MLCC贴片电容-15uF/15000000-±5%-25V-X7R-0805 | Cap | G:\Library\AD_Library\SCH\01_Basic.SchLib | C0805 | G:\Library\AD_Library\PCB\002-Capacitance.PcbLib |  | ±5% | 25V |  |  | -55℃~+125℃ |  |  | 2mm*1.25mm*1.25mm
SF01060733 |  | 0805电容 | 16uF |  | MLCC贴片电容-16uF/16000000-±5%-25V-X7R-0805 | Cap | G:\Library\AD_Library\SCH\01_Basic.SchLib | C0805 | G:\Library\AD_Library\PCB\002-Capacitance.PcbLib |  | ±5% | 25V |  |  | -55℃~+125℃ |  |  | 2mm*1.25mm*1.25mm
SF01060734 |  | 0805电容 | 18uF |  | MLCC贴片电容-18uF/18000000-±5%-25V-X7R-0805 | Cap | G:\Library\AD_Library\SCH\01_Basic.SchLib | C0805 | G:\Library\AD_Library\PCB\002-Capacitance.PcbLib |  | ±5% | 25V |  |  | -55℃~+125℃ |  |  | 2mm*1.25mm*1.25mm
SF01060735 |  | 0805电容 | 20uF |  | MLCC贴片电容-20uF/20000000-±5%-25V-X7R-0805 | Cap | G:\Library\AD_Library\SCH\01_Basic.SchLib | C0805 | G:\Library\AD_Library\PCB\002-Capacitance.PcbLib |  | ±5% | 25V |  |  | -55℃~+125℃ |  |  | 2mm*1.25mm*1.25mm
SF01060736 |  | 0805电容 | 22uF |  | MLCC贴片电容-22uF/22000000-±5%-25V-X7R-0805 | Cap | G:\Library\AD_Library\SCH\01_Basic.SchLib | C0805 | G:\Library\AD_Library\PCB\002-Capacitance.PcbLib |  | ±5% | 25V |  |  | -55℃~+125℃ |  |  | 2mm*1.25mm*1.25mm
SF01060737 |  | 0805电容 | 24uF |  | MLCC贴片电容-24uF/24000000-±5%-25V-X7R-0805 | Cap | G:\Library\AD_Library\SCH\01_Basic.SchLib | C0805 | G:\Library\AD_Library\PCB\002-Capacitance.PcbLib |  | ±5% | 25V |  |  | -55℃~+125℃ |  |  | 2mm*1.25mm*1.25mm
SF01060738 |  | 0805电容 | 27uF |  | MLCC贴片电容-27uF/27000000-±5%-25V-X7R-0805 | Cap | G:\Library\AD_Library\SCH\01_Basic.SchLib | C0805 | G:\Library\AD_Library\PCB\002-Capacitance.PcbLib |  | ±5% | 25V |  |  | -55℃~+125℃ |  |  | 2mm*1.25mm*1.25mm
SF01060739 |  | 0805电容 | 30uF |  | MLCC贴片电容-30uF/30000000-±5%-25V-X7R-0805 | Cap | G:\Library\AD_Library\SCH\01_Basic.SchLib | C0805 | G:\Library\AD_Library\PCB\002-Capacitance.PcbLib |  | ±5% | 25V |  |  | -55℃~+125℃ |  |  | 2mm*1.25mm*1.25mm
SF01060740 |  | 0805电容 | 33uF |  | MLCC贴片电容-33uF/33000000-±5%-25V-X7R-0805 | Cap | G:\Library\AD_Library\SCH\01_Basic.SchLib | C0805 | G:\Library\AD_Library\PCB\002-Capacitance.PcbLib |  | ±5% | 25V |  |  | -55℃~+125℃ |  |  | 2mm*1.25mm*1.25mm
SF01060741 |  | 0805电容 | 36uF |  | MLCC贴片电容-36uF/36000000-±5%-25V-X7R-0805 | Cap | G:\Library\AD_Library\SCH\01_Basic.SchLib | C0805 | G:\Library\AD_Library\PCB\002-Capacitance.PcbLib |  | ±5% | 25V |  |  | -55℃~+125℃ |  |  | 2mm*1.25mm*1.25mm
SF01060742 |  | 0805电容 | 39uF |  | MLCC贴片电容-39uF/39000000-±5%-25V-X7R-0805 | Cap | G:\Library\AD_Library\SCH\01_Basic.SchLib | C0805 | G:\Library\AD_Library\PCB\002-Capacitance.PcbLib |  | ±5% | 25V |  |  | -55℃~+125℃ |  |  | 2mm*1.25mm*1.25mm
SF01060743 |  | 0805电容 | 43uF |  | MLCC贴片电容-43uF/43000000-±5%-25V-X7R-0805 | Cap | G:\Library\AD_Library\SCH\01_Basic.SchLib | C0805 | G:\Library\AD_Library\PCB\002-Capacitance.PcbLib |  | ±5% | 25V |  |  | -55℃~+125℃ |  |  | 2mm*1.25mm*1.25mm
SF01060744 |  | 0805电容 | 47uF |  | MLCC贴片电容-47uF/47000000-±5%-25V-X7R-0805 | Cap | G:\Library\AD_Library\SCH\01_Basic.SchLib | C0805 | G:\Library\AD_Library\PCB\002-Capacitance.PcbLib |  | ±5% | 25V |  |  | -55℃~+125℃ |  |  | 2mm*1.25mm*1.25mm
SF01060745 |  | 0805电容 | 0.5pF |  | MLCC贴片电容-0.5pF/0.5-±5%-50V-X7R-0805 | Cap | G:\Library\AD_Library\SCH\01_Basic.SchLib | C0805 | G:\Library\AD_Library\PCB\002-Capacitance.PcbLib |  | ±5% | 50V |  |  | -55℃~+125℃ |  |  | 2mm*1.25mm*1.25mm
SF01060746 |  | 0805电容 | 1.0pF |  | MLCC贴片电容-1.0pF/1.0-±5%-50V-X7R-0805 | Cap | G:\Library\AD_Library\SCH\01_Basic.SchLib | C0805 | G:\Library\AD_Library\PCB\002-Capacitance.PcbLib |  | ±5% | 50V |  |  | -55℃~+125℃ |  |  | 2mm*1.25mm*1.25mm
SF01060747 |  | 0805电容 | 1.1pF |  | MLCC贴片电容-1.1pF/1.1-±5%-50V-X7R-0805 | Cap | G:\Library\AD_Library\SCH\01_Basic.SchLib | C0805 | G:\Library\AD_Library\PCB\002-Capacitance.PcbLib |  | ±5% | 50V |  |  | -55℃~+125℃ |  |  | 2mm*1.25mm*1.25mm
SF01060748 |  | 0805电容 | 1.2pF |  | MLCC贴片电容-1.2pF/1.2-±5%-50V-X7R-0805 | Cap | G:\Library\AD_Library\SCH\01_Basic.SchLib | C0805 | G:\Library\AD_Library\PCB\002-Capacitance.PcbLib |  | ±5% | 50V |  |  | -55℃~+125℃ |  |  | 2mm*1.25mm*1.25mm
SF01060749 |  | 0805电容 | 1.3pF |  | MLCC贴片电容-1.3pF/1.3-±5%-50V-X7R-0805 | Cap | G:\Library\AD_Library\SCH\01_Basic.SchLib | C0805 | G:\Library\AD_Library\PCB\002-Capacitance.PcbLib |  | ±5% | 50V |  |  | -55℃~+125℃ |  |  | 2mm*1.25mm*1.25mm
SF01060750 |  | 0805电容 | 1.5pF |  | MLCC贴片电容-1.5pF/1.5-±5%-50V-X7R-0805 | Cap | G:\Library\AD_Library\SCH\01_Basic.SchLib | C0805 | G:\Library\AD_Library\PCB\002-Capacitance.PcbLib |  | ±5% | 50V |  |  | -55℃~+125℃ |  |  | 2mm*1.25mm*1.25mm
SF01060751 |  | 0805电容 | 1.6pF |  | MLCC贴片电容-1.6pF/1.6-±5%-50V-X7R-0805 | Cap | G:\Library\AD_Library\SCH\01_Basic.SchLib | C0805 | G:\Library\AD_Library\PCB\002-Capacitance.PcbLib |  | ±5% | 50V |  |  | -55℃~+125℃ |  |  | 2mm*1.25mm*1.25mm
SF01060752 |  | 0805电容 | 1.8pF |  | MLCC贴片电容-1.8pF/1.8-±5%-50V-X7R-0805 | Cap | G:\Library\AD_Library\SCH\01_Basic.SchLib | C0805 | G:\Library\AD_Library\PCB\002-Capacitance.PcbLib |  | ±5% | 50V |  |  | -55℃~+125℃ |  |  | 2mm*1.25mm*1.25mm
SF01060753 |  | 0805电容 | 2.0pF |  | MLCC贴片电容-2.0pF/2.0-±5%-50V-X7R-0805 | Cap | G:\Library\AD_Library\SCH\01_Basic.SchLib | C0805 | G:\Library\AD_Library\PCB\002-Capacitance.PcbLib |  | ±5% | 50V |  |  | -55℃~+125℃ |  |  | 2mm*1.25mm*1.25mm
SF01060754 |  | 0805电容 | 2.2pF |  | MLCC贴片电容-2.2pF/2.2-±5%-50V-X7R-0805 | Cap | G:\Library\AD_Library\SCH\01_Basic.SchLib | C0805 | G:\Library\AD_Library\PCB\002-Capacitance.PcbLib |  | ±5% | 50V |  |  | -55℃~+125℃ |  |  | 2mm*1.25mm*1.25mm
SF01060755 |  | 0805电容 | 2.4pF |  | MLCC贴片电容-2.4pF/2.4-±5%-50V-X7R-0805 | Cap | G:\Library\AD_Library\SCH\01_Basic.SchLib | C0805 | G:\Library\AD_Library\PCB\002-Capacitance.PcbLib |  | ±5% | 50V |  |  | -55℃~+125℃ |  |  | 2mm*1.25mm*1.25mm
SF01060756 |  | 0805电容 | 2.7pF |  | MLCC贴片电容-2.7pF/2.7-±5%-50V-X7R-0805 | Cap | G:\Library\AD_Library\SCH\01_Basic.SchLib | C0805 | G:\Library\AD_Library\PCB\002-Capacitance.PcbLib |  | ±5% | 50V |  |  | -55℃~+125℃ |  |  | 2mm*1.25mm*1.25mm
SF01060757 |  | 0805电容 | 3.0pF |  | MLCC贴片电容-3.0pF/3.0-±5%-50V-X7R-0805 | Cap | G:\Library\AD_Library\SCH\01_Basic.SchLib | C0805 | G:\Library\AD_Library\PCB\002-Capacitance.PcbLib |  | ±5% | 50V |  |  | -55℃~+125℃ |  |  | 2mm*1.25mm*1.25mm
SF01060758 |  | 0805电容 | 3.3pF |  | MLCC贴片电容-3.3pF/3.3-±5%-50V-X7R-0805 | Cap | G:\Library\AD_Library\SCH\01_Basic.SchLib | C0805 | G:\Library\AD_Library\PCB\002-Capacitance.PcbLib |  | ±5% | 50V |  |  | -55℃~+125℃ |  |  | 2mm*1.25mm*1.25mm
SF01060759 |  | 0805电容 | 3.6pF |  | MLCC贴片电容-3.6pF/3.6-±5%-50V-X7R-0805 | Cap | G:\Library\AD_Library\SCH\01_Basic.SchLib | C0805 | G:\Library\AD_Library\PCB\002-Capacitance.PcbLib |  | ±5% | 50V |  |  | -55℃~+125℃ |  |  | 2mm*1.25mm*1.25mm
SF01060760 |  | 0805电容 | 3.9pF |  | MLCC贴片电容-3.9pF/3.9-±5%-50V-X7R-0805 | Cap | G:\Library\AD_Library\SCH\01_Basic.SchLib | C0805 | G:\Library\AD_Library\PCB\002-Capacitance.PcbLib |  | ±5% | 50V |  |  | -55℃~+125℃ |  |  | 2mm*1.25mm*1.25mm
SF01060761 |  | 0805电容 | 4.3pF |  | MLCC贴片电容-4.3pF/4.3-±5%-50V-X7R-0805 | Cap | G:\Library\AD_Library\SCH\01_Basic.SchLib | C0805 | G:\Library\AD_Library\PCB\002-Capacitance.PcbLib |  | ±5% | 50V |  |  | -55℃~+125℃ |  |  | 2mm*1.25mm*1.25mm
SF01060762 |  | 0805电容 | 4.7pF |  | MLCC贴片电容-4.7pF/4.7-±5%-50V-X7R-0805 | Cap | G:\Library\AD_Library\SCH\01_Basic.SchLib | C0805 | G:\Library\AD_Library\PCB\002-Capacitance.PcbLib |  | ±5% | 50V |  |  | -55℃~+125℃ |  |  | 2mm*1.25mm*1.25mm
SF01060763 |  | 0805电容 | 5.1pF |  | MLCC贴片电容-5.1pF/5.1-±5%-50V-X7R-0805 | Cap | G:\Library\AD_Library\SCH\01_Basic.SchLib | C0805 | G:\Library\AD_Library\PCB\002-Capacitance.PcbLib |  | ±5% | 50V |  |  | -55℃~+125℃ |  |  | 2mm*1.25mm*1.25mm
SF01060764 |  | 0805电容 | 5.6pF |  | MLCC贴片电容-5.6pF/5.6-±5%-50V-X7R-0805 | Cap | G:\Library\AD_Library\SCH\01_Basic.SchLib | C0805 | G:\Library\AD_Library\PCB\002-Capacitance.PcbLib |  | ±5% | 50V |  |  | -55℃~+125℃ |  |  | 2mm*1.25mm*1.25mm
SF01060765 |  | 0805电容 | 6.2pF |  | MLCC贴片电容-6.2pF/6.2-±5%-50V-X7R-0805 | Cap | G:\Library\AD_Library\SCH\01_Basic.SchLib | C0805 | G:\Library\AD_Library\PCB\002-Capacitance.PcbLib |  | ±5% | 50V |  |  | -55℃~+125℃ |  |  | 2mm*1.25mm*1.25mm
SF01060766 |  | 0805电容 | 6.8pF |  | MLCC贴片电容-6.8pF/6.8-±5%-50V-X7R-0805 | Cap | G:\Library\AD_Library\SCH\01_Basic.SchLib | C0805 | G:\Library\AD_Library\PCB\002-Capacitance.PcbLib |  | ±5% | 50V |  |  | -55℃~+125℃ |  |  | 2mm*1.25mm*1.25mm
SF01060767 |  | 0805电容 | 7.5pF |  | MLCC贴片电容-7.5pF/7.5-±5%-50V-X7R-0805 | Cap | G:\Library\AD_Library\SCH\01_Basic.SchLib | C0805 | G:\Library\AD_Library\PCB\002-Capacitance.PcbLib |  | ±5% | 50V |  |  | -55℃~+125℃ |  |  | 2mm*1.25mm*1.25mm
SF01060768 |  | 0805电容 | 8.2pF |  | MLCC贴片电容-8.2pF/8.2-±5%-50V-X7R-0805 | Cap | G:\Library\AD_Library\SCH\01_Basic.SchLib | C0805 | G:\Library\AD_Library\PCB\002-Capacitance.PcbLib |  | ±5% | 50V |  |  | -55℃~+125℃ |  |  | 2mm*1.25mm*1.25mm
SF01060769 |  | 0805电容 | 9.1pF |  | MLCC贴片电容-9.1pF/9.1-±5%-50V-X7R-0805 | Cap | G:\Library\AD_Library\SCH\01_Basic.SchLib | C0805 | G:\Library\AD_Library\PCB\002-Capacitance.PcbLib |  | ±5% | 50V |  |  | -55℃~+125℃ |  |  | 2mm*1.25mm*1.25mm
SF01060770 |  | 0805电容 | 10pF |  | MLCC贴片电容-10pF/10-±5%-50V-X7R-0805 | Cap | G:\Library\AD_Library\SCH\01_Basic.SchLib | C0805 | G:\Library\AD_Library\PCB\002-Capacitance.PcbLib |  | ±5% | 50V |  |  | -55℃~+125℃ |  |  | 2mm*1.25mm*1.25mm
SF01060771 |  | 0805电容 | 11pF |  | MLCC贴片电容-11pF/11-±5%-50V-X7R-0805 | Cap | G:\Library\AD_Library\SCH\01_Basic.SchLib | C0805 | G:\Library\AD_Library\PCB\002-Capacitance.PcbLib |  | ±5% | 50V |  |  | -55℃~+125℃ |  |  | 2mm*1.25mm*1.25mm
SF01060772 |  | 0805电容 | 12pF |  | MLCC贴片电容-12pF/12-±5%-50V-X7R-0805 | Cap | G:\Library\AD_Library\SCH\01_Basic.SchLib | C0805 | G:\Library\AD_Library\PCB\002-Capacitance.PcbLib |  | ±5% | 50V |  |  | -55℃~+125℃ |  |  | 2mm*1.25mm*1.25mm
SF01060773 |  | 0805电容 | 13pF |  | MLCC贴片电容-13pF/13-±5%-50V-X7R-0805 | Cap | G:\Library\AD_Library\SCH\01_Basic.SchLib | C0805 | G:\Library\AD_Library\PCB\002-Capacitance.PcbLib |  | ±5% | 50V |  |  | -55℃~+125℃ |  |  | 2mm*1.25mm*1.25mm
SF01060774 |  | 0805电容 | 15pF |  | MLCC贴片电容-15pF/15-±5%-50V-X7R-0805 | Cap | G:\Library\AD_Library\SCH\01_Basic.SchLib | C0805 | G:\Library\AD_Library\PCB\002-Capacitance.PcbLib |  | ±5% | 50V |  |  | -55℃~+125℃ |  |  | 2mm*1.25mm*1.25mm
SF01060775 |  | 0805电容 | 16pF |  | MLCC贴片电容-16pF/16-±5%-50V-X7R-0805 | Cap | G:\Library\AD_Library\SCH\01_Basic.SchLib | C0805 | G:\Library\AD_Library\PCB\002-Capacitance.PcbLib |  | ±5% | 50V |  |  | -55℃~+125℃ |  |  | 2mm*1.25mm*1.25mm
SF01060776 |  | 0805电容 | 18pF |  | MLCC贴片电容-18pF/18-±5%-50V-X7R-0805 | Cap | G:\Library\AD_Library\SCH\01_Basic.SchLib | C0805 | G:\Library\AD_Library\PCB\002-Capacitance.PcbLib |  | ±5% | 50V |  |  | -55℃~+125℃ |  |  | 2mm*1.25mm*1.25mm
SF01060777 |  | 0805电容 | 20pF |  | MLCC贴片电容-20pF/20-±5%-50V-X7R-0805 | Cap | G:\Library\AD_Library\SCH\01_Basic.SchLib | C0805 | G:\Library\AD_Library\PCB\002-Capacitance.PcbLib |  | ±5% | 50V |  |  | -55℃~+125℃ |  |  | 2mm*1.25mm*1.25mm
SF01060778 |  | 0805电容 | 22pF |  | MLCC贴片电容-22pF/22-±5%-50V-X7R-0805 | Cap | G:\Library\AD_Library\SCH\01_Basic.SchLib | C0805 | G:\Library\AD_Library\PCB\002-Capacitance.PcbLib |  | ±5% | 50V |  |  | -55℃~+125℃ |  |  | 2mm*1.25mm*1.25mm
SF01060779 |  | 0805电容 | 24pF |  | MLCC贴片电容-24pF/24-±5%-50V-X7R-0805 | Cap | G:\Library\AD_Library\SCH\01_Basic.SchLib | C0805 | G:\Library\AD_Library\PCB\002-Capacitance.PcbLib |  | ±5% | 50V |  |  | -55℃~+125℃ |  |  | 2mm*1.25mm*1.25mm
SF01060780 |  | 0805电容 | 27pF |  | MLCC贴片电容-27pF/27-±5%-50V-X7R-0805 | Cap | G:\Library\AD_Library\SCH\01_Basic.SchLib | C0805 | G:\Library\AD_Library\PCB\002-Capacitance.PcbLib |  | ±5% | 50V |  |  | -55℃~+125℃ |  |  | 2mm*1.25mm*1.25mm
SF01060781 |  | 0805电容 | 30pF |  | MLCC贴片电容-30pF/30-±5%-50V-X7R-0805 | Cap | G:\Library\AD_Library\SCH\01_Basic.SchLib | C0805 | G:\Library\AD_Library\PCB\002-Capacitance.PcbLib |  | ±5% | 50V |  |  | -55℃~+125℃ |  |  | 2mm*1.25mm*1.25mm
SF01060782 |  | 0805电容 | 33pF |  | MLCC贴片电容-33pF/33-±5%-50V-X7R-0805 | Cap | G:\Library\AD_Library\SCH\01_Basic.SchLib | C0805 | G:\Library\AD_Library\PCB\002-Capacitance.PcbLib |  | ±5% | 50V |  |  | -55℃~+125℃ |  |  | 2mm*1.25mm*1.25mm
SF01060783 |  | 0805电容 | 36pF |  | MLCC贴片电容-36pF/36-±5%-50V-X7R-0805 | Cap | G:\Library\AD_Library\SCH\01_Basic.SchLib | C0805 | G:\Library\AD_Library\PCB\002-Capacitance.PcbLib |  | ±5% | 50V |  |  | -55℃~+125℃ |  |  | 2mm*1.25mm*1.25mm
SF01060784 |  | 0805电容 | 39pF |  | MLCC贴片电容-39pF/39-±5%-50V-X7R-0805 | Cap | G:\Library\AD_Library\SCH\01_Basic.SchLib | C0805 | G:\Library\AD_Library\PCB\002-Capacitance.PcbLib |  | ±5% | 50V |  |  | -55℃~+125℃ |  |  | 2mm*1.25mm*1.25mm
SF01060785 |  | 0805电容 | 43pF |  | MLCC贴片电容-43pF/43-±5%-50V-X7R-0805 | Cap | G:\Library\AD_Library\SCH\01_Basic.SchLib | C0805 | G:\Library\AD_Library\PCB\002-Capacitance.PcbLib |  | ±5% | 50V |  |  | -55℃~+125℃ |  |  | 2mm*1.25mm*1.25mm
SF01060786 |  | 0805电容 | 47pF |  | MLCC贴片电容-47pF/47-±5%-50V-X7R-0805 | Cap | G:\Library\AD_Library\SCH\01_Basic.SchLib | C0805 | G:\Library\AD_Library\PCB\002-Capacitance.PcbLib |  | ±5% | 50V |  |  | -55℃~+125℃ |  |  | 2mm*1.25mm*1.25mm
SF01060787 |  | 0805电容 | 51pF |  | MLCC贴片电容-51pF/51-±5%-50V-X7R-0805 | Cap | G:\Library\AD_Library\SCH\01_Basic.SchLib | C0805 | G:\Library\AD_Library\PCB\002-Capacitance.PcbLib |  | ±5% | 50V |  |  | -55℃~+125℃ |  |  | 2mm*1.25mm*1.25mm
SF01060788 |  | 0805电容 | 56pF |  | MLCC贴片电容-56pF/56-±5%-50V-X7R-0805 | Cap | G:\Library\AD_Library\SCH\01_Basic.SchLib | C0805 | G:\Library\AD_Library\PCB\002-Capacitance.PcbLib |  | ±5% | 50V |  |  | -55℃~+125℃ |  |  | 2mm*1.25mm*1.25mm
SF01060789 |  | 0805电容 | 62pF |  | MLCC贴片电容-62pF/62-±5%-50V-X7R-0805 | Cap | G:\Library\AD_Library\SCH\01_Basic.SchLib | C0805 | G:\Library\AD_Library\PCB\002-Capacitance.PcbLib |  | ±5% | 50V |  |  | -55℃~+125℃ |  |  | 2mm*1.25mm*1.25mm
SF01060790 |  | 0805电容 | 68pF |  | MLCC贴片电容-68pF/68-±5%-50V-X7R-0805 | Cap | G:\Library\AD_Library\SCH\01_Basic.SchLib | C0805 | G:\Library\AD_Library\PCB\002-Capacitance.PcbLib |  | ±5% | 50V |  |  | -55℃~+125℃ |  |  | 2mm*1.25mm*1.25mm
SF01060791 |  | 0805电容 | 75pF |  | MLCC贴片电容-75pF/75-±5%-50V-X7R-0805 | Cap | G:\Library\AD_Library\SCH\01_Basic.SchLib | C0805 | G:\Library\AD_Library\PCB\002-Capacitance.PcbLib |  | ±5% | 50V |  |  | -55℃~+125℃ |  |  | 2mm*1.25mm*1.25mm
SF01060792 |  | 0805电容 | 82pF |  | MLCC贴片电容-82pF/82-±5%-50V-X7R-0805 | Cap | G:\Library\AD_Library\SCH\01_Basic.SchLib | C0805 | G:\Library\AD_Library\PCB\002-Capacitance.PcbLib |  | ±5% | 50V |  |  | -55℃~+125℃ |  |  | 2mm*1.25mm*1.25mm
SF01060793 |  | 0805电容 | 91pF |  | MLCC贴片电容-91pF/91-±5%-50V-X7R-0805 | Cap | G:\Library\AD_Library\SCH\01_Basic.SchLib | C0805 | G:\Library\AD_Library\PCB\002-Capacitance.PcbLib |  | ±5% | 50V |  |  | -55℃~+125℃ |  |  | 2mm*1.25mm*1.25mm
SF01060794 |  | 0805电容 | 100pF |  | MLCC贴片电容-100pF/100-±5%-50V-X7R-0805 | Cap | G:\Library\AD_Library\SCH\01_Basic.SchLib | C0805 | G:\Library\AD_Library\PCB\002-Capacitance.PcbLib |  | ±5% | 50V |  |  | -55℃~+125℃ |  |  | 2mm*1.25mm*1.25mm
SF01060795 |  | 0805电容 | 110pF |  | MLCC贴片电容-110pF/110-±5%-50V-X7R-0805 | Cap | G:\Library\AD_Library\SCH\01_Basic.SchLib | C0805 | G:\Library\AD_Library\PCB\002-Capacitance.PcbLib |  | ±5% | 50V |  |  | -55℃~+125℃ |  |  | 2mm*1.25mm*1.25mm
SF01060796 |  | 0805电容 | 120pF |  | MLCC贴片电容-120pF/120-±5%-50V-X7R-0805 | Cap | G:\Library\AD_Library\SCH\01_Basic.SchLib | C0805 | G:\Library\AD_Library\PCB\002-Capacitance.PcbLib |  | ±5% | 50V |  |  | -55℃~+125℃ |  |  | 2mm*1.25mm*1.25mm
SF01060797 |  | 0805电容 | 130pF |  | MLCC贴片电容-130pF/130-±5%-50V-X7R-0805 | Cap | G:\Library\AD_Library\SCH\01_Basic.SchLib | C0805 | G:\Library\AD_Library\PCB\002-Capacitance.PcbLib |  | ±5% | 50V |  |  | -55℃~+125℃ |  |  | 2mm*1.25mm*1.25mm
SF01060798 |  | 0805电容 | 150pF |  | MLCC贴片电容-150pF/150-±5%-50V-X7R-0805 | Cap | G:\Library\AD_Library\SCH\01_Basic.SchLib | C0805 | G:\Library\AD_Library\PCB\002-Capacitance.PcbLib |  | ±5% | 50V |  |  | -55℃~+125℃ |  |  | 2mm*1.25mm*1.25mm
SF01060799 |  | 0805电容 | 160pF |  | MLCC贴片电容-160pF/160-±5%-50V-X7R-0805 | Cap | G:\Library\AD_Library\SCH\01_Basic.SchLib | C0805 | G:\Library\AD_Library\PCB\002-Capacitance.PcbLib |  | ±5% | 50V |  |  | -55℃~+125℃ |  |  | 2mm*1.25mm*1.25mm
SF01060800 |  | 0805电容 | 180pF |  | MLCC贴片电容-180pF/180-±5%-50V-X7R-0805 | Cap | G:\Library\AD_Library\SCH\01_Basic.SchLib | C0805 | G:\Library\AD_Library\PCB\002-Capacitance.PcbLib |  | ±5% | 50V |  |  | -55℃~+125℃ |  |  | 2mm*1.25mm*1.25mm
SF01060801 |  | 0805电容 | 200pF |  | MLCC贴片电容-200pF/200-±5%-50V-X7R-0805 | Cap | G:\Library\AD_Library\SCH\01_Basic.SchLib | C0805 | G:\Library\AD_Library\PCB\002-Capacitance.PcbLib |  | ±5% | 50V |  |  | -55℃~+125℃ |  |  | 2mm*1.25mm*1.25mm
SF01060802 |  | 0805电容 | 220pF |  | MLCC贴片电容-220pF/220-±5%-50V-X7R-0805 | Cap | G:\Library\AD_Library\SCH\01_Basic.SchLib | C0805 | G:\Library\AD_Library\PCB\002-Capacitance.PcbLib |  | ±5% | 50V |  |  | -55℃~+125℃ |  |  | 2mm*1.25mm*1.25mm
SF01060803 |  | 0805电容 | 240pF |  | MLCC贴片电容-240pF/240-±5%-50V-X7R-0805 | Cap | G:\Library\AD_Library\SCH\01_Basic.SchLib | C0805 | G:\Library\AD_Library\PCB\002-Capacitance.PcbLib |  | ±5% | 50V |  |  | -55℃~+125℃ |  |  | 2mm*1.25mm*1.25mm
SF01060804 |  | 0805电容 | 270pF |  | MLCC贴片电容-270pF/270-±5%-50V-X7R-0805 | Cap | G:\Library\AD_Library\SCH\01_Basic.SchLib | C0805 | G:\Library\AD_Library\PCB\002-Capacitance.PcbLib |  | ±5% | 50V |  |  | -55℃~+125℃ |  |  | 2mm*1.25mm*1.25mm
SF01060805 |  | 0805电容 | 300pF |  | MLCC贴片电容-300pF/300-±5%-50V-X7R-0805 | Cap | G:\Library\AD_Library\SCH\01_Basic.SchLib | C0805 | G:\Library\AD_Library\PCB\002-Capacitance.PcbLib |  | ±5% | 50V |  |  | -55℃~+125℃ |  |  | 2mm*1.25mm*1.25mm
SF01060806 |  | 0805电容 | 330pF |  | MLCC贴片电容-330pF/330-±5%-50V-X7R-0805 | Cap | G:\Library\AD_Library\SCH\01_Basic.SchLib | C0805 | G:\Library\AD_Library\PCB\002-Capacitance.PcbLib |  | ±5% | 50V |  |  | -55℃~+125℃ |  |  | 2mm*1.25mm*1.25mm
SF01060807 |  | 0805电容 | 360pF |  | MLCC贴片电容-360pF/360-±5%-50V-X7R-0805 | Cap | G:\Library\AD_Library\SCH\01_Basic.SchLib | C0805 | G:\Library\AD_Library\PCB\002-Capacitance.PcbLib |  | ±5% | 50V |  |  | -55℃~+125℃ |  |  | 2mm*1.25mm*1.25mm
SF01060808 |  | 0805电容 | 390pF |  | MLCC贴片电容-390pF/390-±5%-50V-X7R-0805 | Cap | G:\Library\AD_Library\SCH\01_Basic.SchLib | C0805 | G:\Library\AD_Library\PCB\002-Capacitance.PcbLib |  | ±5% | 50V |  |  | -55℃~+125℃ |  |  | 2mm*1.25mm*1.25mm
SF01060809 |  | 0805电容 | 430pF |  | MLCC贴片电容-430pF/430-±5%-50V-X7R-0805 | Cap | G:\Library\AD_Library\SCH\01_Basic.SchLib | C0805 | G:\Library\AD_Library\PCB\002-Capacitance.PcbLib |  | ±5% | 50V |  |  | -55℃~+125℃ |  |  | 2mm*1.25mm*1.25mm
SF01060810 |  | 0805电容 | 470pF |  | MLCC贴片电容-470pF/470-±5%-50V-X7R-0805 | Cap | G:\Library\AD_Library\SCH\01_Basic.SchLib | C0805 | G:\Library\AD_Library\PCB\002-Capacitance.PcbLib |  | ±5% | 50V |  |  | -55℃~+125℃ |  |  | 2mm*1.25mm*1.25mm
SF01060811 |  | 0805电容 | 510pF |  | MLCC贴片电容-510pF/510-±5%-50V-X7R-0805 | Cap | G:\Library\AD_Library\SCH\01_Basic.SchLib | C0805 | G:\Library\AD_Library\PCB\002-Capacitance.PcbLib |  | ±5% | 50V |  |  | -55℃~+125℃ |  |  | 2mm*1.25mm*1.25mm
SF01060812 |  | 0805电容 | 560pF |  | MLCC贴片电容-560pF/560-±5%-50V-X7R-0805 | Cap | G:\Library\AD_Library\SCH\01_Basic.SchLib | C0805 | G:\Library\AD_Library\PCB\002-Capacitance.PcbLib |  | ±5% | 50V |  |  | -55℃~+125℃ |  |  | 2mm*1.25mm*1.25mm
SF01060813 |  | 0805电容 | 620pF |  | MLCC贴片电容-620pF/620-±5%-50V-X7R-0805 | Cap | G:\Library\AD_Library\SCH\01_Basic.SchLib | C0805 | G:\Library\AD_Library\PCB\002-Capacitance.PcbLib |  | ±5% | 50V |  |  | -55℃~+125℃ |  |  | 2mm*1.25mm*1.25mm
SF01060814 |  | 0805电容 | 680pF |  | MLCC贴片电容-680pF/680-±5%-50V-X7R-0805 | Cap | G:\Library\AD_Library\SCH\01_Basic.SchLib | C0805 | G:\Library\AD_Library\PCB\002-Capacitance.PcbLib |  | ±5% | 50V |  |  | -55℃~+125℃ |  |  | 2mm*1.25mm*1.25mm
SF01060815 |  | 0805电容 | 750pF |  | MLCC贴片电容-750pF/750-±5%-50V-X7R-0805 | Cap | G:\Library\AD_Library\SCH\01_Basic.SchLib | C0805 | G:\Library\AD_Library\PCB\002-Capacitance.PcbLib |  | ±5% | 50V |  |  | -55℃~+125℃ |  |  | 2mm*1.25mm*1.25mm
SF01060816 |  | 0805电容 | 820pF |  | MLCC贴片电容-820pF/820-±5%-50V-X7R-0805 | Cap | G:\Library\AD_Library\SCH\01_Basic.SchLib | C0805 | G:\Library\AD_Library\PCB\002-Capacitance.PcbLib |  | ±5% | 50V |  |  | -55℃~+125℃ |  |  | 2mm*1.25mm*1.25mm
SF01060817 |  | 0805电容 | 910pF |  | MLCC贴片电容-910pF/910-±5%-50V-X7R-0805 | Cap | G:\Library\AD_Library\SCH\01_Basic.SchLib | C0805 | G:\Library\AD_Library\PCB\002-Capacitance.PcbLib |  | ±5% | 50V |  |  | -55℃~+125℃ |  |  | 2mm*1.25mm*1.25mm
SF01060818 |  | 0805电容 | 1.0nF |  | MLCC贴片电容-1.0nF/1000-±5%-50V-X7R-0805 | Cap | G:\Library\AD_Library\SCH\01_Basic.SchLib | C0805 | G:\Library\AD_Library\PCB\002-Capacitance.PcbLib |  | ±5% | 50V |  |  | -55℃~+125℃ |  |  | 2mm*1.25mm*1.25mm
SF01060819 |  | 0805电容 | 1.1nF |  | MLCC贴片电容-1.1nF/1100-±5%-50V-X7R-0805 | Cap | G:\Library\AD_Library\SCH\01_Basic.SchLib | C0805 | G:\Library\AD_Library\PCB\002-Capacitance.PcbLib |  | ±5% | 50V |  |  | -55℃~+125℃ |  |  | 2mm*1.25mm*1.25mm
SF01060820 |  | 0805电容 | 1.2nF |  | MLCC贴片电容-1.2nF/1200-±5%-50V-X7R-0805 | Cap | G:\Library\AD_Library\SCH\01_Basic.SchLib | C0805 | G:\Library\AD_Library\PCB\002-Capacitance.PcbLib |  | ±5% | 50V |  |  | -55℃~+125℃ |  |  | 2mm*1.25mm*1.25mm
SF01060821 |  | 0805电容 | 1.3nF |  | MLCC贴片电容-1.3nF/1300-±5%-50V-X7R-0805 | Cap | G:\Library\AD_Library\SCH\01_Basic.SchLib | C0805 | G:\Library\AD_Library\PCB\002-Capacitance.PcbLib |  | ±5% | 50V |  |  | -55℃~+125℃ |  |  | 2mm*1.25mm*1.25mm
SF01060822 |  | 0805电容 | 1.5nF |  | MLCC贴片电容-1.5nF/1500-±5%-50V-X7R-0805 | Cap | G:\Library\AD_Library\SCH\01_Basic.SchLib | C0805 | G:\Library\AD_Library\PCB\002-Capacitance.PcbLib |  | ±5% | 50V |  |  | -55℃~+125℃ |  |  | 2mm*1.25mm*1.25mm
SF01060823 |  | 0805电容 | 1.6nF |  | MLCC贴片电容-1.6nF/1600-±5%-50V-X7R-0805 | Cap | G:\Library\AD_Library\SCH\01_Basic.SchLib | C0805 | G:\Library\AD_Library\PCB\002-Capacitance.PcbLib |  | ±5% | 50V |  |  | -55℃~+125℃ |  |  | 2mm*1.25mm*1.25mm
SF01060824 |  | 0805电容 | 1.8nF |  | MLCC贴片电容-1.8nF/1800-±5%-50V-X7R-0805 | Cap | G:\Library\AD_Library\SCH\01_Basic.SchLib | C0805 | G:\Library\AD_Library\PCB\002-Capacitance.PcbLib |  | ±5% | 50V |  |  | -55℃~+125℃ |  |  | 2mm*1.25mm*1.25mm
SF01060825 |  | 0805电容 | 2.0nF |  | MLCC贴片电容-2.0nF/2000-±5%-50V-X7R-0805 | Cap | G:\Library\AD_Library\SCH\01_Basic.SchLib | C0805 | G:\Library\AD_Library\PCB\002-Capacitance.PcbLib |  | ±5% | 50V |  |  | -55℃~+125℃ |  |  | 2mm*1.25mm*1.25mm
SF01060826 |  | 0805电容 | 2.2nF |  | MLCC贴片电容-2.2nF/2200-±5%-50V-X7R-0805 | Cap | G:\Library\AD_Library\SCH\01_Basic.SchLib | C0805 | G:\Library\AD_Library\PCB\002-Capacitance.PcbLib |  | ±5% | 50V |  |  | -55℃~+125℃ |  |  | 2mm*1.25mm*1.25mm
SF01060827 |  | 0805电容 | 2.4nF |  | MLCC贴片电容-2.4nF/2400-±5%-50V-X7R-0805 | Cap | G:\Library\AD_Library\SCH\01_Basic.SchLib | C0805 | G:\Library\AD_Library\PCB\002-Capacitance.PcbLib |  | ±5% | 50V |  |  | -55℃~+125℃ |  |  | 2mm*1.25mm*1.25mm
SF01060828 |  | 0805电容 | 2.7nF |  | MLCC贴片电容-2.7nF/2700-±5%-50V-X7R-0805 | Cap | G:\Library\AD_Library\SCH\01_Basic.SchLib | C0805 | G:\Library\AD_Library\PCB\002-Capacitance.PcbLib |  | ±5% | 50V |  |  | -55℃~+125℃ |  |  | 2mm*1.25mm*1.25mm
SF01060829 |  | 0805电容 | 3.0nF |  | MLCC贴片电容-3.0nF/3000-±5%-50V-X7R-0805 | Cap | G:\Library\AD_Library\SCH\01_Basic.SchLib | C0805 | G:\Library\AD_Library\PCB\002-Capacitance.PcbLib |  | ±5% | 50V |  |  | -55℃~+125℃ |  |  | 2mm*1.25mm*1.25mm
SF01060830 |  | 0805电容 | 3.3nF |  | MLCC贴片电容-3.3nF/3300-±5%-50V-X7R-0805 | Cap | G:\Library\AD_Library\SCH\01_Basic.SchLib | C0805 | G:\Library\AD_Library\PCB\002-Capacitance.PcbLib |  | ±5% | 50V |  |  | -55℃~+125℃ |  |  | 2mm*1.25mm*1.25mm
SF01060831 |  | 0805电容 | 3.6nF |  | MLCC贴片电容-3.6nF/3600-±5%-50V-X7R-0805 | Cap | G:\Library\AD_Library\SCH\01_Basic.SchLib | C0805 | G:\Library\AD_Library\PCB\002-Capacitance.PcbLib |  | ±5% | 50V |  |  | -55℃~+125℃ |  |  | 2mm*1.25mm*1.25mm
SF01060832 |  | 0805电容 | 3.9nF |  | MLCC贴片电容-3.9nF/3900-±5%-50V-X7R-0805 | Cap | G:\Library\AD_Library\SCH\01_Basic.SchLib | C0805 | G:\Library\AD_Library\PCB\002-Capacitance.PcbLib |  | ±5% | 50V |  |  | -55℃~+125℃ |  |  | 2mm*1.25mm*1.25mm
SF01060833 |  | 0805电容 | 4.3nF |  | MLCC贴片电容-4.3nF/4300-±5%-50V-X7R-0805 | Cap | G:\Library\AD_Library\SCH\01_Basic.SchLib | C0805 | G:\Library\AD_Library\PCB\002-Capacitance.PcbLib |  | ±5% | 50V |  |  | -55℃~+125℃ |  |  | 2mm*1.25mm*1.25mm
SF01060834 |  | 0805电容 | 4.7nF |  | MLCC贴片电容-4.7nF/4700-±5%-50V-X7R-0805 | Cap | G:\Library\AD_Library\SCH\01_Basic.SchLib | C0805 | G:\Library\AD_Library\PCB\002-Capacitance.PcbLib |  | ±5% | 50V |  |  | -55℃~+125℃ |  |  | 2mm*1.25mm*1.25mm
SF01060835 |  | 0805电容 | 5.1nF |  | MLCC贴片电容-5.1nF/5100-±5%-50V-X7R-0805 | Cap | G:\Library\AD_Library\SCH\01_Basic.SchLib | C0805 | G:\Library\AD_Library\PCB\002-Capacitance.PcbLib |  | ±5% | 50V |  |  | -55℃~+125℃ |  |  | 2mm*1.25mm*1.25mm
SF01060836 |  | 0805电容 | 5.6nF |  | MLCC贴片电容-5.6nF/5600-±5%-50V-X7R-0805 | Cap | G:\Library\AD_Library\SCH\01_Basic.SchLib | C0805 | G:\Library\AD_Library\PCB\002-Capacitance.PcbLib |  | ±5% | 50V |  |  | -55℃~+125℃ |  |  | 2mm*1.25mm*1.25mm
SF01060837 |  | 0805电容 | 6.2nF |  | MLCC贴片电容-6.2nF/6200-±5%-50V-X7R-0805 | Cap | G:\Library\AD_Library\SCH\01_Basic.SchLib | C0805 | G:\Library\AD_Library\PCB\002-Capacitance.PcbLib |  | ±5% | 50V |  |  | -55℃~+125℃ |  |  | 2mm*1.25mm*1.25mm
SF01060838 |  | 0805电容 | 6.8nF |  | MLCC贴片电容-6.8nF/6800-±5%-50V-X7R-0805 | Cap | G:\Library\AD_Library\SCH\01_Basic.SchLib | C0805 | G:\Library\AD_Library\PCB\002-Capacitance.PcbLib |  | ±5% | 50V |  |  | -55℃~+125℃ |  |  | 2mm*1.25mm*1.25mm
SF01060839 |  | 0805电容 | 7.5nF |  | MLCC贴片电容-7.5nF/7500-±5%-50V-X7R-0805 | Cap | G:\Library\AD_Library\SCH\01_Basic.SchLib | C0805 | G:\Library\AD_Library\PCB\002-Capacitance.PcbLib |  | ±5% | 50V |  |  | -55℃~+125℃ |  |  | 2mm*1.25mm*1.25mm
SF01060840 |  | 0805电容 | 8.2nF |  | MLCC贴片电容-8.2nF/8200-±5%-50V-X7R-0805 | Cap | G:\Library\AD_Library\SCH\01_Basic.SchLib | C0805 | G:\Library\AD_Library\PCB\002-Capacitance.PcbLib |  | ±5% | 50V |  |  | -55℃~+125℃ |  |  | 2mm*1.25mm*1.25mm
SF01060841 |  | 0805电容 | 9.1nF |  | MLCC贴片电容-9.1nF/9100-±5%-50V-X7R-0805 | Cap | G:\Library\AD_Library\SCH\01_Basic.SchLib | C0805 | G:\Library\AD_Library\PCB\002-Capacitance.PcbLib |  | ±5% | 50V |  |  | -55℃~+125℃ |  |  | 2mm*1.25mm*1.25mm
SF01060842 |  | 0805电容 | 10nF |  | MLCC贴片电容-10nF/10000-±5%-50V-X7R-0805 | Cap | G:\Library\AD_Library\SCH\01_Basic.SchLib | C0805 | G:\Library\AD_Library\PCB\002-Capacitance.PcbLib |  | ±5% | 50V |  |  | -55℃~+125℃ |  |  | 2mm*1.25mm*1.25mm
SF01060843 |  | 0805电容 | 11nF |  | MLCC贴片电容-11nF/11000-±5%-50V-X7R-0805 | Cap | G:\Library\AD_Library\SCH\01_Basic.SchLib | C0805 | G:\Library\AD_Library\PCB\002-Capacitance.PcbLib |  | ±5% | 50V |  |  | -55℃~+125℃ |  |  | 2mm*1.25mm*1.25mm
SF01060844 |  | 0805电容 | 12nF |  | MLCC贴片电容-12nF/12000-±5%-50V-X7R-0805 | Cap | G:\Library\AD_Library\SCH\01_Basic.SchLib | C0805 | G:\Library\AD_Library\PCB\002-Capacitance.PcbLib |  | ±5% | 50V |  |  | -55℃~+125℃ |  |  | 2mm*1.25mm*1.25mm
SF01060845 |  | 0805电容 | 13nF |  | MLCC贴片电容-13nF/13000-±5%-50V-X7R-0805 | Cap | G:\Library\AD_Library\SCH\01_Basic.SchLib | C0805 | G:\Library\AD_Library\PCB\002-Capacitance.PcbLib |  | ±5% | 50V |  |  | -55℃~+125℃ |  |  | 2mm*1.25mm*1.25mm
SF01060846 |  | 0805电容 | 15nF |  | MLCC贴片电容-15nF/15000-±5%-50V-X7R-0805 | Cap | G:\Library\AD_Library\SCH\01_Basic.SchLib | C0805 | G:\Library\AD_Library\PCB\002-Capacitance.PcbLib |  | ±5% | 50V |  |  | -55℃~+125℃ |  |  | 2mm*1.25mm*1.25mm
SF01060847 |  | 0805电容 | 16nF |  | MLCC贴片电容-16nF/16000-±5%-50V-X7R-0805 | Cap | G:\Library\AD_Library\SCH\01_Basic.SchLib | C0805 | G:\Library\AD_Library\PCB\002-Capacitance.PcbLib |  | ±5% | 50V |  |  | -55℃~+125℃ |  |  | 2mm*1.25mm*1.25mm
SF01060848 |  | 0805电容 | 18nF |  | MLCC贴片电容-18nF/18000-±5%-50V-X7R-0805 | Cap | G:\Library\AD_Library\SCH\01_Basic.SchLib | C0805 | G:\Library\AD_Library\PCB\002-Capacitance.PcbLib |  | ±5% | 50V |  |  | -55℃~+125℃ |  |  | 2mm*1.25mm*1.25mm
SF01060849 |  | 0805电容 | 20nF |  | MLCC贴片电容-20nF/20000-±5%-50V-X7R-0805 | Cap | G:\Library\AD_Library\SCH\01_Basic.SchLib | C0805 | G:\Library\AD_Library\PCB\002-Capacitance.PcbLib |  | ±5% | 50V |  |  | -55℃~+125℃ |  |  | 2mm*1.25mm*1.25mm
SF01060850 |  | 0805电容 | 22nF |  | MLCC贴片电容-22nF/22000-±5%-50V-X7R-0805 | Cap | G:\Library\AD_Library\SCH\01_Basic.SchLib | C0805 | G:\Library\AD_Library\PCB\002-Capacitance.PcbLib |  | ±5% | 50V |  |  | -55℃~+125℃ |  |  | 2mm*1.25mm*1.25mm
SF01060851 |  | 0805电容 | 24nF |  | MLCC贴片电容-24nF/24000-±5%-50V-X7R-0805 | Cap | G:\Library\AD_Library\SCH\01_Basic.SchLib | C0805 | G:\Library\AD_Library\PCB\002-Capacitance.PcbLib |  | ±5% | 50V |  |  | -55℃~+125℃ |  |  | 2mm*1.25mm*1.25mm
SF01060852 |  | 0805电容 | 27nF |  | MLCC贴片电容-27nF/27000-±5%-50V-X7R-0805 | Cap | G:\Library\AD_Library\SCH\01_Basic.SchLib | C0805 | G:\Library\AD_Library\PCB\002-Capacitance.PcbLib |  | ±5% | 50V |  |  | -55℃~+125℃ |  |  | 2mm*1.25mm*1.25mm
SF01060853 |  | 0805电容 | 30nF |  | MLCC贴片电容-30nF/30000-±5%-50V-X7R-0805 | Cap | G:\Library\AD_Library\SCH\01_Basic.SchLib | C0805 | G:\Library\AD_Library\PCB\002-Capacitance.PcbLib |  | ±5% | 50V |  |  | -55℃~+125℃ |  |  | 2mm*1.25mm*1.25mm
SF01060854 |  | 0805电容 | 33nF |  | MLCC贴片电容-33nF/33000-±5%-50V-X7R-0805 | Cap | G:\Library\AD_Library\SCH\01_Basic.SchLib | C0805 | G:\Library\AD_Library\PCB\002-Capacitance.PcbLib |  | ±5% | 50V |  |  | -55℃~+125℃ |  |  | 2mm*1.25mm*1.25mm
SF01060855 |  | 0805电容 | 36nF |  | MLCC贴片电容-36nF/36000-±5%-50V-X7R-0805 | Cap | G:\Library\AD_Library\SCH\01_Basic.SchLib | C0805 | G:\Library\AD_Library\PCB\002-Capacitance.PcbLib |  | ±5% | 50V |  |  | -55℃~+125℃ |  |  | 2mm*1.25mm*1.25mm
SF01060856 |  | 0805电容 | 39nF |  | MLCC贴片电容-39nF/39000-±5%-50V-X7R-0805 | Cap | G:\Library\AD_Library\SCH\01_Basic.SchLib | C0805 | G:\Library\AD_Library\PCB\002-Capacitance.PcbLib |  | ±5% | 50V |  |  | -55℃~+125℃ |  |  | 2mm*1.25mm*1.25mm
SF01060857 |  | 0805电容 | 43nF |  | MLCC贴片电容-43nF/43000-±5%-50V-X7R-0805 | Cap | G:\Library\AD_Library\SCH\01_Basic.SchLib | C0805 | G:\Library\AD_Library\PCB\002-Capacitance.PcbLib |  | ±5% | 50V |  |  | -55℃~+125℃ |  |  | 2mm*1.25mm*1.25mm
SF01060858 |  | 0805电容 | 47nF |  | MLCC贴片电容-47nF/47000-±5%-50V-X7R-0805 | Cap | G:\Library\AD_Library\SCH\01_Basic.SchLib | C0805 | G:\Library\AD_Library\PCB\002-Capacitance.PcbLib |  | ±5% | 50V |  |  | -55℃~+125℃ |  |  | 2mm*1.25mm*1.25mm
SF01060859 |  | 0805电容 | 51nF |  | MLCC贴片电容-51nF/51000-±5%-50V-X7R-0805 | Cap | G:\Library\AD_Library\SCH\01_Basic.SchLib | C0805 | G:\Library\AD_Library\PCB\002-Capacitance.PcbLib |  | ±5% | 50V |  |  | -55℃~+125℃ |  |  | 2mm*1.25mm*1.25mm
SF01060860 |  | 0805电容 | 56nF |  | MLCC贴片电容-56nF/56000-±5%-50V-X7R-0805 | Cap | G:\Library\AD_Library\SCH\01_Basic.SchLib | C0805 | G:\Library\AD_Library\PCB\002-Capacitance.PcbLib |  | ±5% | 50V |  |  | -55℃~+125℃ |  |  | 2mm*1.25mm*1.25mm
SF01060861 |  | 0805电容 | 62nF |  | MLCC贴片电容-62nF/62000-±5%-50V-X7R-0805 | Cap | G:\Library\AD_Library\SCH\01_Basic.SchLib | C0805 | G:\Library\AD_Library\PCB\002-Capacitance.PcbLib |  | ±5% | 50V |  |  | -55℃~+125℃ |  |  | 2mm*1.25mm*1.25mm
SF01060862 |  | 0805电容 | 68nF |  | MLCC贴片电容-68nF/68000-±5%-50V-X7R-0805 | Cap | G:\Library\AD_Library\SCH\01_Basic.SchLib | C0805 | G:\Library\AD_Library\PCB\002-Capacitance.PcbLib |  | ±5% | 50V |  |  | -55℃~+125℃ |  |  | 2mm*1.25mm*1.25mm
SF01060863 |  | 0805电容 | 75nF |  | MLCC贴片电容-75nF/75000-±5%-50V-X7R-0805 | Cap | G:\Library\AD_Library\SCH\01_Basic.SchLib | C0805 | G:\Library\AD_Library\PCB\002-Capacitance.PcbLib |  | ±5% | 50V |  |  | -55℃~+125℃ |  |  | 2mm*1.25mm*1.25mm
SF01060864 |  | 0805电容 | 82nF |  | MLCC贴片电容-82nF/82000-±5%-50V-X7R-0805 | Cap | G:\Library\AD_Library\SCH\01_Basic.SchLib | C0805 | G:\Library\AD_Library\PCB\002-Capacitance.PcbLib |  | ±5% | 50V |  |  | -55℃~+125℃ |  |  | 2mm*1.25mm*1.25mm
SF01060865 |  | 0805电容 | 91nF |  | MLCC贴片电容-91nF/91000-±5%-50V-X7R-0805 | Cap | G:\Library\AD_Library\SCH\01_Basic.SchLib | C0805 | G:\Library\AD_Library\PCB\002-Capacitance.PcbLib |  | ±5% | 50V |  |  | -55℃~+125℃ |  |  | 2mm*1.25mm*1.25mm
SF01060866 |  | 0805电容 | 100nF |  | MLCC贴片电容-100nF/100000-±5%-50V-X7R-0805 | Cap | G:\Library\AD_Library\SCH\01_Basic.SchLib | C0805 | G:\Library\AD_Library\PCB\002-Capacitance.PcbLib |  | ±5% | 50V |  |  | -55℃~+125℃ |  |  | 2mm*1.25mm*1.25mm
SF01060867 |  | 0805电容 | 110nF |  | MLCC贴片电容-110nF/110000-±5%-50V-X7R-0805 | Cap | G:\Library\AD_Library\SCH\01_Basic.SchLib | C0805 | G:\Library\AD_Library\PCB\002-Capacitance.PcbLib |  | ±5% | 50V |  |  | -55℃~+125℃ |  |  | 2mm*1.25mm*1.25mm
SF01060868 |  | 0805电容 | 120nF |  | MLCC贴片电容-120nF/120000-±5%-50V-X7R-0805 | Cap | G:\Library\AD_Library\SCH\01_Basic.SchLib | C0805 | G:\Library\AD_Library\PCB\002-Capacitance.PcbLib |  | ±5% | 50V |  |  | -55℃~+125℃ |  |  | 2mm*1.25mm*1.25mm
SF01060869 |  | 0805电容 | 130nF |  | MLCC贴片电容-130nF/130000-±5%-50V-X7R-0805 | Cap | G:\Library\AD_Library\SCH\01_Basic.SchLib | C0805 | G:\Library\AD_Library\PCB\002-Capacitance.PcbLib |  | ±5% | 50V |  |  | -55℃~+125℃ |  |  | 2mm*1.25mm*1.25mm
SF01060870 |  | 0805电容 | 150nF |  | MLCC贴片电容-150nF/150000-±5%-50V-X7R-0805 | Cap | G:\Library\AD_Library\SCH\01_Basic.SchLib | C0805 | G:\Library\AD_Library\PCB\002-Capacitance.PcbLib |  | ±5% | 50V |  |  | -55℃~+125℃ |  |  | 2mm*1.25mm*1.25mm
SF01060871 |  | 0805电容 | 160nF |  | MLCC贴片电容-160nF/160000-±5%-50V-X7R-0805 | Cap | G:\Library\AD_Library\SCH\01_Basic.SchLib | C0805 | G:\Library\AD_Library\PCB\002-Capacitance.PcbLib |  | ±5% | 50V |  |  | -55℃~+125℃ |  |  | 2mm*1.25mm*1.25mm
SF01060872 |  | 0805电容 | 180nF |  | MLCC贴片电容-180nF/180000-±5%-50V-X7R-0805 | Cap | G:\Library\AD_Library\SCH\01_Basic.SchLib | C0805 | G:\Library\AD_Library\PCB\002-Capacitance.PcbLib |  | ±5% | 50V |  |  | -55℃~+125℃ |  |  | 2mm*1.25mm*1.25mm
SF01060873 |  | 0805电容 | 200nF |  | MLCC贴片电容-200nF/200000-±5%-50V-X7R-0805 | Cap | G:\Library\AD_Library\SCH\01_Basic.SchLib | C0805 | G:\Library\AD_Library\PCB\002-Capacitance.PcbLib |  | ±5% | 50V |  |  | -55℃~+125℃ |  |  | 2mm*1.25mm*1.25mm
SF01060874 |  | 0805电容 | 220nF |  | MLCC贴片电容-220nF/220000-±5%-50V-X7R-0805 | Cap | G:\Library\AD_Library\SCH\01_Basic.SchLib | C0805 | G:\Library\AD_Library\PCB\002-Capacitance.PcbLib |  | ±5% | 50V |  |  | -55℃~+125℃ |  |  | 2mm*1.25mm*1.25mm
SF01060875 |  | 0805电容 | 240nF |  | MLCC贴片电容-240nF/240000-±5%-50V-X7R-0805 | Cap | G:\Library\AD_Library\SCH\01_Basic.SchLib | C0805 | G:\Library\AD_Library\PCB\002-Capacitance.PcbLib |  | ±5% | 50V |  |  | -55℃~+125℃ |  |  | 2mm*1.25mm*1.25mm
SF01060876 |  | 0805电容 | 270nF |  | MLCC贴片电容-270nF/270000-±5%-50V-X7R-0805 | Cap | G:\Library\AD_Library\SCH\01_Basic.SchLib | C0805 | G:\Library\AD_Library\PCB\002-Capacitance.PcbLib |  | ±5% | 50V |  |  | -55℃~+125℃ |  |  | 2mm*1.25mm*1.25mm
SF01060877 |  | 0805电容 | 300nF |  | MLCC贴片电容-300nF/300000-±5%-50V-X7R-0805 | Cap | G:\Library\AD_Library\SCH\01_Basic.SchLib | C0805 | G:\Library\AD_Library\PCB\002-Capacitance.PcbLib |  | ±5% | 50V |  |  | -55℃~+125℃ |  |  | 2mm*1.25mm*1.25mm
SF01060878 |  | 0805电容 | 330nF |  | MLCC贴片电容-330nF/330000-±5%-50V-X7R-0805 | Cap | G:\Library\AD_Library\SCH\01_Basic.SchLib | C0805 | G:\Library\AD_Library\PCB\002-Capacitance.PcbLib |  | ±5% | 50V |  |  | -55℃~+125℃ |  |  | 2mm*1.25mm*1.25mm
SF01060879 |  | 0805电容 | 360nF |  | MLCC贴片电容-360nF/360000-±5%-50V-X7R-0805 | Cap | G:\Library\AD_Library\SCH\01_Basic.SchLib | C0805 | G:\Library\AD_Library\PCB\002-Capacitance.PcbLib |  | ±5% | 50V |  |  | -55℃~+125℃ |  |  | 2mm*1.25mm*1.25mm
SF01060880 |  | 0805电容 | 390nF |  | MLCC贴片电容-390nF/390000-±5%-50V-X7R-0805 | Cap | G:\Library\AD_Library\SCH\01_Basic.SchLib | C0805 | G:\Library\AD_Library\PCB\002-Capacitance.PcbLib |  | ±5% | 50V |  |  | -55℃~+125℃ |  |  | 2mm*1.25mm*1.25mm
SF01060881 |  | 0805电容 | 430nF |  | MLCC贴片电容-430nF/430000-±5%-50V-X7R-0805 | Cap | G:\Library\AD_Library\SCH\01_Basic.SchLib | C0805 | G:\Library\AD_Library\PCB\002-Capacitance.PcbLib |  | ±5% | 50V |  |  | -55℃~+125℃ |  |  | 2mm*1.25mm*1.25mm
SF01060882 |  | 0805电容 | 470nF |  | MLCC贴片电容-470nF/470000-±5%-50V-X7R-0805 | Cap | G:\Library\AD_Library\SCH\01_Basic.SchLib | C0805 | G:\Library\AD_Library\PCB\002-Capacitance.PcbLib |  | ±5% | 50V |  |  | -55℃~+125℃ |  |  | 2mm*1.25mm*1.25mm
SF01060883 |  | 0805电容 | 510nF |  | MLCC贴片电容-510nF/510000-±5%-50V-X7R-0805 | Cap | G:\Library\AD_Library\SCH\01_Basic.SchLib | C0805 | G:\Library\AD_Library\PCB\002-Capacitance.PcbLib |  | ±5% | 50V |  |  | -55℃~+125℃ |  |  | 2mm*1.25mm*1.25mm
SF01060884 |  | 0805电容 | 560nF |  | MLCC贴片电容-560nF/560000-±5%-50V-X7R-0805 | Cap | G:\Library\AD_Library\SCH\01_Basic.SchLib | C0805 | G:\Library\AD_Library\PCB\002-Capacitance.PcbLib |  | ±5% | 50V |  |  | -55℃~+125℃ |  |  | 2mm*1.25mm*1.25mm
SF01060885 |  | 0805电容 | 620nF |  | MLCC贴片电容-620nF/620000-±5%-50V-X7R-0805 | Cap | G:\Library\AD_Library\SCH\01_Basic.SchLib | C0805 | G:\Library\AD_Library\PCB\002-Capacitance.PcbLib |  | ±5% | 50V |  |  | -55℃~+125℃ |  |  | 2mm*1.25mm*1.25mm
SF01060886 |  | 0805电容 | 680nF |  | MLCC贴片电容-680nF/680000-±5%-50V-X7R-0805 | Cap | G:\Library\AD_Library\SCH\01_Basic.SchLib | C0805 | G:\Library\AD_Library\PCB\002-Capacitance.PcbLib |  | ±5% | 50V |  |  | -55℃~+125℃ |  |  | 2mm*1.25mm*1.25mm
SF01060887 |  | 0805电容 | 750nF |  | MLCC贴片电容-750nF/750000-±5%-50V-X7R-0805 | Cap | G:\Library\AD_Library\SCH\01_Basic.SchLib | C0805 | G:\Library\AD_Library\PCB\002-Capacitance.PcbLib |  | ±5% | 50V |  |  | -55℃~+125℃ |  |  | 2mm*1.25mm*1.25mm
SF01060888 |  | 0805电容 | 820nF |  | MLCC贴片电容-820nF/820000-±5%-50V-X7R-0805 | Cap | G:\Library\AD_Library\SCH\01_Basic.SchLib | C0805 | G:\Library\AD_Library\PCB\002-Capacitance.PcbLib |  | ±5% | 50V |  |  | -55℃~+125℃ |  |  | 2mm*1.25mm*1.25mm
SF01060889 |  | 0805电容 | 910nF |  | MLCC贴片电容-910nF/910000-±5%-50V-X7R-0805 | Cap | G:\Library\AD_Library\SCH\01_Basic.SchLib | C0805 | G:\Library\AD_Library\PCB\002-Capacitance.PcbLib |  | ±5% | 50V |  |  | -55℃~+125℃ |  |  | 2mm*1.25mm*1.25mm
SF01060890 |  | 0805电容 | 1.0uF |  | MLCC贴片电容-1.0uF/1000000-±5%-50V-X7R-0805 | Cap | G:\Library\AD_Library\SCH\01_Basic.SchLib | C0805 | G:\Library\AD_Library\PCB\002-Capacitance.PcbLib |  | ±5% | 50V |  |  | -55℃~+125℃ |  |  | 2mm*1.25mm*1.25mm
SF01060891 |  | 0805电容 | 1.1uF |  | MLCC贴片电容-1.1uF/1100000-±5%-50V-X7R-0805 | Cap | G:\Library\AD_Library\SCH\01_Basic.SchLib | C0805 | G:\Library\AD_Library\PCB\002-Capacitance.PcbLib |  | ±5% | 50V |  |  | -55℃~+125℃ |  |  | 2mm*1.25mm*1.25mm
SF01060892 |  | 0805电容 | 1.2uF |  | MLCC贴片电容-1.2uF/1200000-±5%-50V-X7R-0805 | Cap | G:\Library\AD_Library\SCH\01_Basic.SchLib | C0805 | G:\Library\AD_Library\PCB\002-Capacitance.PcbLib |  | ±5% | 50V |  |  | -55℃~+125℃ |  |  | 2mm*1.25mm*1.25mm
SF01060893 |  | 0805电容 | 1.3uF |  | MLCC贴片电容-1.3uF/1300000-±5%-50V-X7R-0805 | Cap | G:\Library\AD_Library\SCH\01_Basic.SchLib | C0805 | G:\Library\AD_Library\PCB\002-Capacitance.PcbLib |  | ±5% | 50V |  |  | -55℃~+125℃ |  |  | 2mm*1.25mm*1.25mm
SF01060894 |  | 0805电容 | 1.5uF |  | MLCC贴片电容-1.5uF/1500000-±5%-50V-X7R-0805 | Cap | G:\Library\AD_Library\SCH\01_Basic.SchLib | C0805 | G:\Library\AD_Library\PCB\002-Capacitance.PcbLib |  | ±5% | 50V |  |  | -55℃~+125℃ |  |  | 2mm*1.25mm*1.25mm
SF01060895 |  | 0805电容 | 1.6uF |  | MLCC贴片电容-1.6uF/1600000-±5%-50V-X7R-0805 | Cap | G:\Library\AD_Library\SCH\01_Basic.SchLib | C0805 | G:\Library\AD_Library\PCB\002-Capacitance.PcbLib |  | ±5% | 50V |  |  | -55℃~+125℃ |  |  | 2mm*1.25mm*1.25mm
SF01060896 |  | 0805电容 | 1.8uF |  | MLCC贴片电容-1.8uF/1800000-±5%-50V-X7R-0805 | Cap | G:\Library\AD_Library\SCH\01_Basic.SchLib | C0805 | G:\Library\AD_Library\PCB\002-Capacitance.PcbLib |  | ±5% | 50V |  |  | -55℃~+125℃ |  |  | 2mm*1.25mm*1.25mm
SF01060897 |  | 0805电容 | 2.0uF |  | MLCC贴片电容-2.0uF/2000000-±5%-50V-X7R-0805 | Cap | G:\Library\AD_Library\SCH\01_Basic.SchLib | C0805 | G:\Library\AD_Library\PCB\002-Capacitance.PcbLib |  | ±5% | 50V |  |  | -55℃~+125℃ |  |  | 2mm*1.25mm*1.25mm
SF01060898 |  | 0805电容 | 2.2uF |  | MLCC贴片电容-2.2uF/2200000-±5%-50V-X7R-0805 | Cap | G:\Library\AD_Library\SCH\01_Basic.SchLib | C0805 | G:\Library\AD_Library\PCB\002-Capacitance.PcbLib |  | ±5% | 50V |  |  | -55℃~+125℃ |  |  | 2mm*1.25mm*1.25mm
SF01060899 |  | 0805电容 | 2.4uF |  | MLCC贴片电容-2.4uF/2400000-±5%-50V-X7R-0805 | Cap | G:\Library\AD_Library\SCH\01_Basic.SchLib | C0805 | G:\Library\AD_Library\PCB\002-Capacitance.PcbLib |  | ±5% | 50V |  |  | -55℃~+125℃ |  |  | 2mm*1.25mm*1.25mm
SF01060900 |  | 0805电容 | 2.7uF |  | MLCC贴片电容-27uF/2700000-±5%-50V-X7R-0805 | Cap | G:\Library\AD_Library\SCH\01_Basic.SchLib | C0805 | G:\Library\AD_Library\PCB\002-Capacitance.PcbLib |  | ±5% | 50V |  |  | -55℃~+125℃ |  |  | 2mm*1.25mm*1.25mm
SF01060901 |  | 0805电容 | 3.0uF |  | MLCC贴片电容-3.0uF/3000000-±5%-50V-X7R-0805 | Cap | G:\Library\AD_Library\SCH\01_Basic.SchLib | C0805 | G:\Library\AD_Library\PCB\002-Capacitance.PcbLib |  | ±5% | 50V |  |  | -55℃~+125℃ |  |  | 2mm*1.25mm*1.25mm
SF01060902 |  | 0805电容 | 3.3uF |  | MLCC贴片电容-3.3uF/3300000-±5%-50V-X7R-0805 | Cap | G:\Library\AD_Library\SCH\01_Basic.SchLib | C0805 | G:\Library\AD_Library\PCB\002-Capacitance.PcbLib |  | ±5% | 50V |  |  | -55℃~+125℃ |  |  | 2mm*1.25mm*1.25mm
SF01060903 |  | 0805电容 | 3.6uF |  | MLCC贴片电容-3.6uF/3600000-±5%-50V-X7R-0805 | Cap | G:\Library\AD_Library\SCH\01_Basic.SchLib | C0805 | G:\Library\AD_Library\PCB\002-Capacitance.PcbLib |  | ±5% | 50V |  |  | -55℃~+125℃ |  |  | 2mm*1.25mm*1.25mm
SF01060904 |  | 0805电容 | 3.9uF |  | MLCC贴片电容-3.9uF/3900000-±5%-50V-X7R-0805 | Cap | G:\Library\AD_Library\SCH\01_Basic.SchLib | C0805 | G:\Library\AD_Library\PCB\002-Capacitance.PcbLib |  | ±5% | 50V |  |  | -55℃~+125℃ |  |  | 2mm*1.25mm*1.25mm
SF01060905 |  | 0805电容 | 4.3uF |  | MLCC贴片电容-4.3uF/4300000-±5%-50V-X7R-0805 | Cap | G:\Library\AD_Library\SCH\01_Basic.SchLib | C0805 | G:\Library\AD_Library\PCB\002-Capacitance.PcbLib |  | ±5% | 50V |  |  | -55℃~+125℃ |  |  | 2mm*1.25mm*1.25mm
SF01060906 |  | 0805电容 | 4.7uF |  | MLCC贴片电容-4.7uF/4700000-±5%-50V-X7R-0805 | Cap | G:\Library\AD_Library\SCH\01_Basic.SchLib | C0805 | G:\Library\AD_Library\PCB\002-Capacitance.PcbLib |  | ±5% | 50V |  |  | -55℃~+125℃ |  |  | 2mm*1.25mm*1.25mm
SF01060907 |  | 0805电容 | 5.1uF |  | MLCC贴片电容-5.1uF/5100000-±5%-50V-X7R-0805 | Cap | G:\Library\AD_Library\SCH\01_Basic.SchLib | C0805 | G:\Library\AD_Library\PCB\002-Capacitance.PcbLib |  | ±5% | 50V |  |  | -55℃~+125℃ |  |  | 2mm*1.25mm*1.25mm
SF01060908 |  | 0805电容 | 5.6uF |  | MLCC贴片电容-5.6uF/5600000-±5%-50V-X7R-0805 | Cap | G:\Library\AD_Library\SCH\01_Basic.SchLib | C0805 | G:\Library\AD_Library\PCB\002-Capacitance.PcbLib |  | ±5% | 50V |  |  | -55℃~+125℃ |  |  | 2mm*1.25mm*1.25mm
SF01060909 |  | 0805电容 | 6.2uF |  | MLCC贴片电容-6.2uF/6200000-±5%-50V-X7R-0805 | Cap | G:\Library\AD_Library\SCH\01_Basic.SchLib | C0805 | G:\Library\AD_Library\PCB\002-Capacitance.PcbLib |  | ±5% | 50V |  |  | -55℃~+125℃ |  |  | 2mm*1.25mm*1.25mm
SF01060910 |  | 0805电容 | 6.8uF |  | MLCC贴片电容-6.8uF/6800000-±5%-50V-X7R-0805 | Cap | G:\Library\AD_Library\SCH\01_Basic.SchLib | C0805 | G:\Library\AD_Library\PCB\002-Capacitance.PcbLib |  | ±5% | 50V |  |  | -55℃~+125℃ |  |  | 2mm*1.25mm*1.25mm
SF01060911 |  | 0805电容 | 7.5uF |  | MLCC贴片电容-7.5uF/7500000-±5%-50V-X7R-0805 | Cap | G:\Library\AD_Library\SCH\01_Basic.SchLib | C0805 | G:\Library\AD_Library\PCB\002-Capacitance.PcbLib |  | ±5% | 50V |  |  | -55℃~+125℃ |  |  | 2mm*1.25mm*1.25mm
SF01060912 |  | 0805电容 | 8.2uF |  | MLCC贴片电容-8.2uF/8200000-±5%-50V-X7R-0805 | Cap | G:\Library\AD_Library\SCH\01_Basic.SchLib | C0805 | G:\Library\AD_Library\PCB\002-Capacitance.PcbLib |  | ±5% | 50V |  |  | -55℃~+125℃ |  |  | 2mm*1.25mm*1.25mm
SF01060913 |  | 0805电容 | 9.1uF |  | MLCC贴片电容-9.1uF/9100000-±5%-50V-X7R-0805 | Cap | G:\Library\AD_Library\SCH\01_Basic.SchLib | C0805 | G:\Library\AD_Library\PCB\002-Capacitance.PcbLib |  | ±5% | 50V |  |  | -55℃~+125℃ |  |  | 2mm*1.25mm*1.25mm
SF01060914 |  | 0805电容 | 10uF |  | MLCC贴片电容-10uF/10000000-±5%-50V-X7R-0805 | Cap | G:\Library\AD_Library\SCH\01_Basic.SchLib | C0805 | G:\Library\AD_Library\PCB\002-Capacitance.PcbLib |  | ±5% | 50V |  |  | -55℃~+125℃ |  |  | 2mm*1.25mm*1.25mm
SF01060915 |  | 0805电容 | 11uF |  | MLCC贴片电容-11uF/11000000-±5%-50V-X7R-0805 | Cap | G:\Library\AD_Library\SCH\01_Basic.SchLib | C0805 | G:\Library\AD_Library\PCB\002-Capacitance.PcbLib |  | ±5% | 50V |  |  | -55℃~+125℃ |  |  | 2mm*1.25mm*1.25mm
SF01060916 |  | 0805电容 | 12uF |  | MLCC贴片电容-12uF/12000000-±5%-50V-X7R-0805 | Cap | G:\Library\AD_Library\SCH\01_Basic.SchLib | C0805 | G:\Library\AD_Library\PCB\002-Capacitance.PcbLib |  | ±5% | 50V |  |  | -55℃~+125℃ |  |  | 2mm*1.25mm*1.25mm
SF01060917 |  | 0805电容 | 13uF |  | MLCC贴片电容-13uF/13000000-±5%-50V-X7R-0805 | Cap | G:\Library\AD_Library\SCH\01_Basic.SchLib | C0805 | G:\Library\AD_Library\PCB\002-Capacitance.PcbLib |  | ±5% | 50V |  |  | -55℃~+125℃ |  |  | 2mm*1.25mm*1.25mm
SF01060918 |  | 0805电容 | 15uF |  | MLCC贴片电容-15uF/15000000-±5%-50V-X7R-0805 | Cap | G:\Library\AD_Library\SCH\01_Basic.SchLib | C0805 | G:\Library\AD_Library\PCB\002-Capacitance.PcbLib |  | ±5% | 50V |  |  | -55℃~+125℃ |  |  | 2mm*1.25mm*1.25mm
SF01060919 |  | 0805电容 | 16uF |  | MLCC贴片电容-16uF/16000000-±5%-50V-X7R-0805 | Cap | G:\Library\AD_Library\SCH\01_Basic.SchLib | C0805 | G:\Library\AD_Library\PCB\002-Capacitance.PcbLib |  | ±5% | 50V |  |  | -55℃~+125℃ |  |  | 2mm*1.25mm*1.25mm
SF01060920 |  | 0805电容 | 18uF |  | MLCC贴片电容-18uF/18000000-±5%-50V-X7R-0805 | Cap | G:\Library\AD_Library\SCH\01_Basic.SchLib | C0805 | G:\Library\AD_Library\PCB\002-Capacitance.PcbLib |  | ±5% | 50V |  |  | -55℃~+125℃ |  |  | 2mm*1.25mm*1.25mm
SF01060921 |  | 0805电容 | 20uF |  | MLCC贴片电容-20uF/20000000-±5%-50V-X7R-0805 | Cap | G:\Library\AD_Library\SCH\01_Basic.SchLib | C0805 | G:\Library\AD_Library\PCB\002-Capacitance.PcbLib |  | ±5% | 50V |  |  | -55℃~+125℃ |  |  | 2mm*1.25mm*1.25mm
SF01060922 |  | 0805电容 | 22uF |  | MLCC贴片电容-22uF/22000000-±5%-50V-X7R-0805 | Cap | G:\Library\AD_Library\SCH\01_Basic.SchLib | C0805 | G:\Library\AD_Library\PCB\002-Capacitance.PcbLib |  | ±5% | 50V |  |  | -55℃~+125℃ |  |  | 2mm*1.25mm*1.25mm
SF01060923 |  | 0805电容 | 24uF |  | MLCC贴片电容-24uF/24000000-±5%-50V-X7R-0805 | Cap | G:\Library\AD_Library\SCH\01_Basic.SchLib | C0805 | G:\Library\AD_Library\PCB\002-Capacitance.PcbLib |  | ±5% | 50V |  |  | -55℃~+125℃ |  |  | 2mm*1.25mm*1.25mm
SF01060924 |  | 0805电容 | 27uF |  | MLCC贴片电容-27uF/27000000-±5%-50V-X7R-0805 | Cap | G:\Library\AD_Library\SCH\01_Basic.SchLib | C0805 | G:\Library\AD_Library\PCB\002-Capacitance.PcbLib |  | ±5% | 50V |  |  | -55℃~+125℃ |  |  | 2mm*1.25mm*1.25mm
SF01060925 |  | 0805电容 | 30uF |  | MLCC贴片电容-30uF/30000000-±5%-50V-X7R-0805 | Cap | G:\Library\AD_Library\SCH\01_Basic.SchLib | C0805 | G:\Library\AD_Library\PCB\002-Capacitance.PcbLib |  | ±5% | 50V |  |  | -55℃~+125℃ |  |  | 2mm*1.25mm*1.25mm
SF01060926 |  | 0805电容 | 33uF |  | MLCC贴片电容-33uF/33000000-±5%-50V-X7R-0805 | Cap | G:\Library\AD_Library\SCH\01_Basic.SchLib | C0805 | G:\Library\AD_Library\PCB\002-Capacitance.PcbLib |  | ±5% | 50V |  |  | -55℃~+125℃ |  |  | 2mm*1.25mm*1.25mm
SF01060927 |  | 0805电容 | 36uF |  | MLCC贴片电容-36uF/36000000-±5%-50V-X7R-0805 | Cap | G:\Library\AD_Library\SCH\01_Basic.SchLib | C0805 | G:\Library\AD_Library\PCB\002-Capacitance.PcbLib |  | ±5% | 50V |  |  | -55℃~+125℃ |  |  | 2mm*1.25mm*1.25mm
SF01060928 |  | 0805电容 | 39uF |  | MLCC贴片电容-39uF/39000000-±5%-50V-X7R-0805 | Cap | G:\Library\AD_Library\SCH\01_Basic.SchLib | C0805 | G:\Library\AD_Library\PCB\002-Capacitance.PcbLib |  | ±5% | 50V |  |  | -55℃~+125℃ |  |  | 2mm*1.25mm*1.25mm
SF01060929 |  | 0805电容 | 43uF |  | MLCC贴片电容-43uF/43000000-±5%-50V-X7R-0805 | Cap | G:\Library\AD_Library\SCH\01_Basic.SchLib | C0805 | G:\Library\AD_Library\PCB\002-Capacitance.PcbLib |  | ±5% | 50V |  |  | -55℃~+125℃ |  |  | 2mm*1.25mm*1.25mm
SF01060930 |  | 0805电容 | 47uF |  | MLCC贴片电容-47uF/47000000-±5%-50V-X7R-0805 | Cap | G:\Library\AD_Library\SCH\01_Basic.SchLib | C0805 | G:\Library\AD_Library\PCB\002-Capacitance.PcbLib |  | ±5% | 50V |  |  | -55℃~+125℃ |  |  | 2mm*1.25mm*1.25mm
SF01060931 |  | 0805电容 | 0.5pF |  | MLCC贴片电容-0.5pF/0.5-±10%-6.3V-X7R-0805 | Cap | G:\Library\AD_Library\SCH\01_Basic.SchLib | C0805 | G:\Library\AD_Library\PCB\002-Capacitance.PcbLib |  | ±10% | 6.3V |  |  | -55℃~+125℃ |  |  | 2mm*1.25mm*1.25mm
SF01060932 |  | 0805电容 | 1.0pF |  | MLCC贴片电容-1.0pF/1.0-±10%-6.3V-X7R-0805 | Cap | G:\Library\AD_Library\SCH\01_Basic.SchLib | C0805 | G:\Library\AD_Library\PCB\002-Capacitance.PcbLib |  | ±10% | 6.3V |  |  | -55℃~+125℃ |  |  | 2mm*1.25mm*1.25mm
SF01060933 |  | 0805电容 | 1.1pF |  | MLCC贴片电容-1.1pF/1.1-±10%-6.3V-X7R-0805 | Cap | G:\Library\AD_Library\SCH\01_Basic.SchLib | C0805 | G:\Library\AD_Library\PCB\002-Capacitance.PcbLib |  | ±10% | 6.3V |  |  | -55℃~+125℃ |  |  | 2mm*1.25mm*1.25mm
SF01060934 |  | 0805电容 | 1.2pF |  | MLCC贴片电容-1.2pF/1.2-±10%-6.3V-X7R-0805 | Cap | G:\Library\AD_Library\SCH\01_Basic.SchLib | C0805 | G:\Library\AD_Library\PCB\002-Capacitance.PcbLib |  | ±10% | 6.3V |  |  | -55℃~+125℃ |  |  | 2mm*1.25mm*1.25mm
SF01060935 |  | 0805电容 | 1.3pF |  | MLCC贴片电容-1.3pF/1.3-±10%-6.3V-X7R-0805 | Cap | G:\Library\AD_Library\SCH\01_Basic.SchLib | C0805 | G:\Library\AD_Library\PCB\002-Capacitance.PcbLib |  | ±10% | 6.3V |  |  | -55℃~+125℃ |  |  | 2mm*1.25mm*1.25mm
SF01060936 |  | 0805电容 | 1.5pF |  | MLCC贴片电容-1.5pF/1.5-±10%-6.3V-X7R-0805 | Cap | G:\Library\AD_Library\SCH\01_Basic.SchLib | C0805 | G:\Library\AD_Library\PCB\002-Capacitance.PcbLib |  | ±10% | 6.3V |  |  | -55℃~+125℃ |  |  | 2mm*1.25mm*1.25mm
SF01060937 |  | 0805电容 | 1.6pF |  | MLCC贴片电容-1.6pF/1.6-±10%-6.3V-X7R-0805 | Cap | G:\Library\AD_Library\SCH\01_Basic.SchLib | C0805 | G:\Library\AD_Library\PCB\002-Capacitance.PcbLib |  | ±10% | 6.3V |  |  | -55℃~+125℃ |  |  | 2mm*1.25mm*1.25mm
SF01060938 |  | 0805电容 | 1.8pF |  | MLCC贴片电容-1.8pF/1.8-±10%-6.3V-X7R-0805 | Cap | G:\Library\AD_Library\SCH\01_Basic.SchLib | C0805 | G:\Library\AD_Library\PCB\002-Capacitance.PcbLib |  | ±10% | 6.3V |  |  | -55℃~+125℃ |  |  | 2mm*1.25mm*1.25mm
SF01060939 |  | 0805电容 | 2.0pF |  | MLCC贴片电容-2.0pF/2.0-±10%-6.3V-X7R-0805 | Cap | G:\Library\AD_Library\SCH\01_Basic.SchLib | C0805 | G:\Library\AD_Library\PCB\002-Capacitance.PcbLib |  | ±10% | 6.3V |  |  | -55℃~+125℃ |  |  | 2mm*1.25mm*1.25mm
SF01060940 |  | 0805电容 | 2.2pF |  | MLCC贴片电容-2.2pF/2.2-±10%-6.3V-X7R-0805 | Cap | G:\Library\AD_Library\SCH\01_Basic.SchLib | C0805 | G:\Library\AD_Library\PCB\002-Capacitance.PcbLib |  | ±10% | 6.3V |  |  | -55℃~+125℃ |  |  | 2mm*1.25mm*1.25mm
SF01060941 |  | 0805电容 | 2.4pF |  | MLCC贴片电容-2.4pF/2.4-±10%-6.3V-X7R-0805 | Cap | G:\Library\AD_Library\SCH\01_Basic.SchLib | C0805 | G:\Library\AD_Library\PCB\002-Capacitance.PcbLib |  | ±10% | 6.3V |  |  | -55℃~+125℃ |  |  | 2mm*1.25mm*1.25mm
SF01060942 |  | 0805电容 | 2.7pF |  | MLCC贴片电容-2.7pF/2.7-±10%-6.3V-X7R-0805 | Cap | G:\Library\AD_Library\SCH\01_Basic.SchLib | C0805 | G:\Library\AD_Library\PCB\002-Capacitance.PcbLib |  | ±10% | 6.3V |  |  | -55℃~+125℃ |  |  | 2mm*1.25mm*1.25mm
SF01060943 |  | 0805电容 | 3.0pF |  | MLCC贴片电容-3.0pF/3.0-±10%-6.3V-X7R-0805 | Cap | G:\Library\AD_Library\SCH\01_Basic.SchLib | C0805 | G:\Library\AD_Library\PCB\002-Capacitance.PcbLib |  | ±10% | 6.3V |  |  | -55℃~+125℃ |  |  | 2mm*1.25mm*1.25mm
SF01060944 |  | 0805电容 | 3.3pF |  | MLCC贴片电容-3.3pF/3.3-±10%-6.3V-X7R-0805 | Cap | G:\Library\AD_Library\SCH\01_Basic.SchLib | C0805 | G:\Library\AD_Library\PCB\002-Capacitance.PcbLib |  | ±10% | 6.3V |  |  | -55℃~+125℃ |  |  | 2mm*1.25mm*1.25mm
SF01060945 |  | 0805电容 | 3.6pF |  | MLCC贴片电容-3.6pF/3.6-±10%-6.3V-X7R-0805 | Cap | G:\Library\AD_Library\SCH\01_Basic.SchLib | C0805 | G:\Library\AD_Library\PCB\002-Capacitance.PcbLib |  | ±10% | 6.3V |  |  | -55℃~+125℃ |  |  | 2mm*1.25mm*1.25mm
SF01060946 |  | 0805电容 | 3.9pF |  | MLCC贴片电容-3.9pF/3.9-±10%-6.3V-X7R-0805 | Cap | G:\Library\AD_Library\SCH\01_Basic.SchLib | C0805 | G:\Library\AD_Library\PCB\002-Capacitance.PcbLib |  | ±10% | 6.3V |  |  | -55℃~+125℃ |  |  | 2mm*1.25mm*1.25mm
SF01060947 |  | 0805电容 | 4.3pF |  | MLCC贴片电容-4.3pF/4.3-±10%-6.3V-X7R-0805 | Cap | G:\Library\AD_Library\SCH\01_Basic.SchLib | C0805 | G:\Library\AD_Library\PCB\002-Capacitance.PcbLib |  | ±10% | 6.3V |  |  | -55℃~+125℃ |  |  | 2mm*1.25mm*1.25mm
SF01060948 |  | 0805电容 | 4.7pF |  | MLCC贴片电容-4.7pF/4.7-±10%-6.3V-X7R-0805 | Cap | G:\Library\AD_Library\SCH\01_Basic.SchLib | C0805 | G:\Library\AD_Library\PCB\002-Capacitance.PcbLib |  | ±10% | 6.3V |  |  | -55℃~+125℃ |  |  | 2mm*1.25mm*1.25mm
SF01060949 |  | 0805电容 | 5.1pF |  | MLCC贴片电容-5.1pF/5.1-±10%-6.3V-X7R-0805 | Cap | G:\Library\AD_Library\SCH\01_Basic.SchLib | C0805 | G:\Library\AD_Library\PCB\002-Capacitance.PcbLib |  | ±10% | 6.3V |  |  | -55℃~+125℃ |  |  | 2mm*1.25mm*1.25mm
SF01060950 |  | 0805电容 | 5.6pF |  | MLCC贴片电容-5.6pF/5.6-±10%-6.3V-X7R-0805 | Cap | G:\Library\AD_Library\SCH\01_Basic.SchLib | C0805 | G:\Library\AD_Library\PCB\002-Capacitance.PcbLib |  | ±10% | 6.3V |  |  | -55℃~+125℃ |  |  | 2mm*1.25mm*1.25mm
SF01060951 |  | 0805电容 | 6.2pF |  | MLCC贴片电容-6.2pF/6.2-±10%-6.3V-X7R-0805 | Cap | G:\Library\AD_Library\SCH\01_Basic.SchLib | C0805 | G:\Library\AD_Library\PCB\002-Capacitance.PcbLib |  | ±10% | 6.3V |  |  | -55℃~+125℃ |  |  | 2mm*1.25mm*1.25mm
SF01060952 |  | 0805电容 | 6.8pF |  | MLCC贴片电容-6.8pF/6.8-±10%-6.3V-X7R-0805 | Cap | G:\Library\AD_Library\SCH\01_Basic.SchLib | C0805 | G:\Library\AD_Library\PCB\002-Capacitance.PcbLib |  | ±10% | 6.3V |  |  | -55℃~+125℃ |  |  | 2mm*1.25mm*1.25mm
SF01060953 |  | 0805电容 | 7.5pF |  | MLCC贴片电容-7.5pF/7.5-±10%-6.3V-X7R-0805 | Cap | G:\Library\AD_Library\SCH\01_Basic.SchLib | C0805 | G:\Library\AD_Library\PCB\002-Capacitance.PcbLib |  | ±10% | 6.3V |  |  | -55℃~+125℃ |  |  | 2mm*1.25mm*1.25mm
SF01060954 |  | 0805电容 | 8.2pF |  | MLCC贴片电容-8.2pF/8.2-±10%-6.3V-X7R-0805 | Cap | G:\Library\AD_Library\SCH\01_Basic.SchLib | C0805 | G:\Library\AD_Library\PCB\002-Capacitance.PcbLib |  | ±10% | 6.3V |  |  | -55℃~+125℃ |  |  | 2mm*1.25mm*1.25mm
SF01060955 |  | 0805电容 | 9.1pF |  | MLCC贴片电容-9.1pF/9.1-±10%-6.3V-X7R-0805 | Cap | G:\Library\AD_Library\SCH\01_Basic.SchLib | C0805 | G:\Library\AD_Library\PCB\002-Capacitance.PcbLib |  | ±10% | 6.3V |  |  | -55℃~+125℃ |  |  | 2mm*1.25mm*1.25mm
SF01060956 |  | 0805电容 | 10pF |  | MLCC贴片电容-10pF/10-±10%-6.3V-X7R-0805 | Cap | G:\Library\AD_Library\SCH\01_Basic.SchLib | C0805 | G:\Library\AD_Library\PCB\002-Capacitance.PcbLib |  | ±10% | 6.3V |  |  | -55℃~+125℃ |  |  | 2mm*1.25mm*1.25mm
SF01060957 |  | 0805电容 | 11pF |  | MLCC贴片电容-11pF/11-±10%-6.3V-X7R-0805 | Cap | G:\Library\AD_Library\SCH\01_Basic.SchLib | C0805 | G:\Library\AD_Library\PCB\002-Capacitance.PcbLib |  | ±10% | 6.3V |  |  | -55℃~+125℃ |  |  | 2mm*1.25mm*1.25mm
SF01060958 |  | 0805电容 | 12pF |  | MLCC贴片电容-12pF/12-±10%-6.3V-X7R-0805 | Cap | G:\Library\AD_Library\SCH\01_Basic.SchLib | C0805 | G:\Library\AD_Library\PCB\002-Capacitance.PcbLib |  | ±10% | 6.3V |  |  | -55℃~+125℃ |  |  | 2mm*1.25mm*1.25mm
SF01060959 |  | 0805电容 | 13pF |  | MLCC贴片电容-13pF/13-±10%-6.3V-X7R-0805 | Cap | G:\Library\AD_Library\SCH\01_Basic.SchLib | C0805 | G:\Library\AD_Library\PCB\002-Capacitance.PcbLib |  | ±10% | 6.3V |  |  | -55℃~+125℃ |  |  | 2mm*1.25mm*1.25mm
SF01060960 |  | 0805电容 | 15pF |  | MLCC贴片电容-15pF/15-±10%-6.3V-X7R-0805 | Cap | G:\Library\AD_Library\SCH\01_Basic.SchLib | C0805 | G:\Library\AD_Library\PCB\002-Capacitance.PcbLib |  | ±10% | 6.3V |  |  | -55℃~+125℃ |  |  | 2mm*1.25mm*1.25mm
SF01060961 |  | 0805电容 | 16pF |  | MLCC贴片电容-16pF/16-±10%-6.3V-X7R-0805 | Cap | G:\Library\AD_Library\SCH\01_Basic.SchLib | C0805 | G:\Library\AD_Library\PCB\002-Capacitance.PcbLib |  | ±10% | 6.3V |  |  | -55℃~+125℃ |  |  | 2mm*1.25mm*1.25mm
SF01060962 |  | 0805电容 | 18pF |  | MLCC贴片电容-18pF/18-±10%-6.3V-X7R-0805 | Cap | G:\Library\AD_Library\SCH\01_Basic.SchLib | C0805 | G:\Library\AD_Library\PCB\002-Capacitance.PcbLib |  | ±10% | 6.3V |  |  | -55℃~+125℃ |  |  | 2mm*1.25mm*1.25mm
SF01060963 |  | 0805电容 | 20pF |  | MLCC贴片电容-20pF/20-±10%-6.3V-X7R-0805 | Cap | G:\Library\AD_Library\SCH\01_Basic.SchLib | C0805 | G:\Library\AD_Library\PCB\002-Capacitance.PcbLib |  | ±10% | 6.3V |  |  | -55℃~+125℃ |  |  | 2mm*1.25mm*1.25mm
SF01060964 |  | 0805电容 | 22pF |  | MLCC贴片电容-22pF/22-±10%-6.3V-X7R-0805 | Cap | G:\Library\AD_Library\SCH\01_Basic.SchLib | C0805 | G:\Library\AD_Library\PCB\002-Capacitance.PcbLib |  | ±10% | 6.3V |  |  | -55℃~+125℃ |  |  | 2mm*1.25mm*1.25mm
SF01060965 |  | 0805电容 | 24pF |  | MLCC贴片电容-24pF/24-±10%-6.3V-X7R-0805 | Cap | G:\Library\AD_Library\SCH\01_Basic.SchLib | C0805 | G:\Library\AD_Library\PCB\002-Capacitance.PcbLib |  | ±10% | 6.3V |  |  | -55℃~+125℃ |  |  | 2mm*1.25mm*1.25mm
SF01060966 |  | 0805电容 | 27pF |  | MLCC贴片电容-27pF/27-±10%-6.3V-X7R-0805 | Cap | G:\Library\AD_Library\SCH\01_Basic.SchLib | C0805 | G:\Library\AD_Library\PCB\002-Capacitance.PcbLib |  | ±10% | 6.3V |  |  | -55℃~+125℃ |  |  | 2mm*1.25mm*1.25mm
SF01060967 |  | 0805电容 | 30pF |  | MLCC贴片电容-30pF/30-±10%-6.3V-X7R-0805 | Cap | G:\Library\AD_Library\SCH\01_Basic.SchLib | C0805 | G:\Library\AD_Library\PCB\002-Capacitance.PcbLib |  | ±10% | 6.3V |  |  | -55℃~+125℃ |  |  | 2mm*1.25mm*1.25mm
SF01060968 |  | 0805电容 | 33pF |  | MLCC贴片电容-33pF/33-±10%-6.3V-X7R-0805 | Cap | G:\Library\AD_Library\SCH\01_Basic.SchLib | C0805 | G:\Library\AD_Library\PCB\002-Capacitance.PcbLib |  | ±10% | 6.3V |  |  | -55℃~+125℃ |  |  | 2mm*1.25mm*1.25mm
SF01060969 |  | 0805电容 | 36pF |  | MLCC贴片电容-36pF/36-±10%-6.3V-X7R-0805 | Cap | G:\Library\AD_Library\SCH\01_Basic.SchLib | C0805 | G:\Library\AD_Library\PCB\002-Capacitance.PcbLib |  | ±10% | 6.3V |  |  | -55℃~+125℃ |  |  | 2mm*1.25mm*1.25mm
SF01060970 |  | 0805电容 | 39pF |  | MLCC贴片电容-39pF/39-±10%-6.3V-X7R-0805 | Cap | G:\Library\AD_Library\SCH\01_Basic.SchLib | C0805 | G:\Library\AD_Library\PCB\002-Capacitance.PcbLib |  | ±10% | 6.3V |  |  | -55℃~+125℃ |  |  | 2mm*1.25mm*1.25mm
SF01060971 |  | 0805电容 | 43pF |  | MLCC贴片电容-43pF/43-±10%-6.3V-X7R-0805 | Cap | G:\Library\AD_Library\SCH\01_Basic.SchLib | C0805 | G:\Library\AD_Library\PCB\002-Capacitance.PcbLib |  | ±10% | 6.3V |  |  | -55℃~+125℃ |  |  | 2mm*1.25mm*1.25mm
SF01060972 |  | 0805电容 | 47pF |  | MLCC贴片电容-47pF/47-±10%-6.3V-X7R-0805 | Cap | G:\Library\AD_Library\SCH\01_Basic.SchLib | C0805 | G:\Library\AD_Library\PCB\002-Capacitance.PcbLib |  | ±10% | 6.3V |  |  | -55℃~+125℃ |  |  | 2mm*1.25mm*1.25mm
SF01060973 |  | 0805电容 | 51pF |  | MLCC贴片电容-51pF/51-±10%-6.3V-X7R-0805 | Cap | G:\Library\AD_Library\SCH\01_Basic.SchLib | C0805 | G:\Library\AD_Library\PCB\002-Capacitance.PcbLib |  | ±10% | 6.3V |  |  | -55℃~+125℃ |  |  | 2mm*1.25mm*1.25mm
SF01060974 |  | 0805电容 | 56pF |  | MLCC贴片电容-56pF/56-±10%-6.3V-X7R-0805 | Cap | G:\Library\AD_Library\SCH\01_Basic.SchLib | C0805 | G:\Library\AD_Library\PCB\002-Capacitance.PcbLib |  | ±10% | 6.3V |  |  | -55℃~+125℃ |  |  | 2mm*1.25mm*1.25mm
SF01060975 |  | 0805电容 | 62pF |  | MLCC贴片电容-62pF/62-±10%-6.3V-X7R-0805 | Cap | G:\Library\AD_Library\SCH\01_Basic.SchLib | C0805 | G:\Library\AD_Library\PCB\002-Capacitance.PcbLib |  | ±10% | 6.3V |  |  | -55℃~+125℃ |  |  | 2mm*1.25mm*1.25mm
SF01060976 |  | 0805电容 | 68pF |  | MLCC贴片电容-68pF/68-±10%-6.3V-X7R-0805 | Cap | G:\Library\AD_Library\SCH\01_Basic.SchLib | C0805 | G:\Library\AD_Library\PCB\002-Capacitance.PcbLib |  | ±10% | 6.3V |  |  | -55℃~+125℃ |  |  | 2mm*1.25mm*1.25mm
SF01060977 |  | 0805电容 | 75pF |  | MLCC贴片电容-75pF/75-±10%-6.3V-X7R-0805 | Cap | G:\Library\AD_Library\SCH\01_Basic.SchLib | C0805 | G:\Library\AD_Library\PCB\002-Capacitance.PcbLib |  | ±10% | 6.3V |  |  | -55℃~+125℃ |  |  | 2mm*1.25mm*1.25mm
SF01060978 |  | 0805电容 | 82pF |  | MLCC贴片电容-82pF/82-±10%-6.3V-X7R-0805 | Cap | G:\Library\AD_Library\SCH\01_Basic.SchLib | C0805 | G:\Library\AD_Library\PCB\002-Capacitance.PcbLib |  | ±10% | 6.3V |  |  | -55℃~+125℃ |  |  | 2mm*1.25mm*1.25mm
SF01060979 |  | 0805电容 | 91pF |  | MLCC贴片电容-91pF/91-±10%-6.3V-X7R-0805 | Cap | G:\Library\AD_Library\SCH\01_Basic.SchLib | C0805 | G:\Library\AD_Library\PCB\002-Capacitance.PcbLib |  | ±10% | 6.3V |  |  | -55℃~+125℃ |  |  | 2mm*1.25mm*1.25mm
SF01060980 |  | 0805电容 | 100pF |  | MLCC贴片电容-100pF/100-±10%-6.3V-X7R-0805 | Cap | G:\Library\AD_Library\SCH\01_Basic.SchLib | C0805 | G:\Library\AD_Library\PCB\002-Capacitance.PcbLib |  | ±10% | 6.3V |  |  | -55℃~+125℃ |  |  | 2mm*1.25mm*1.25mm
SF01060981 |  | 0805电容 | 110pF |  | MLCC贴片电容-110pF/110-±10%-6.3V-X7R-0805 | Cap | G:\Library\AD_Library\SCH\01_Basic.SchLib | C0805 | G:\Library\AD_Library\PCB\002-Capacitance.PcbLib |  | ±10% | 6.3V |  |  | -55℃~+125℃ |  |  | 2mm*1.25mm*1.25mm
SF01060982 |  | 0805电容 | 120pF |  | MLCC贴片电容-120pF/120-±10%-6.3V-X7R-0805 | Cap | G:\Library\AD_Library\SCH\01_Basic.SchLib | C0805 | G:\Library\AD_Library\PCB\002-Capacitance.PcbLib |  | ±10% | 6.3V |  |  | -55℃~+125℃ |  |  | 2mm*1.25mm*1.25mm
SF01060983 |  | 0805电容 | 130pF |  | MLCC贴片电容-130pF/130-±10%-6.3V-X7R-0805 | Cap | G:\Library\AD_Library\SCH\01_Basic.SchLib | C0805 | G:\Library\AD_Library\PCB\002-Capacitance.PcbLib |  | ±10% | 6.3V |  |  | -55℃~+125℃ |  |  | 2mm*1.25mm*1.25mm
SF01060984 |  | 0805电容 | 150pF |  | MLCC贴片电容-150pF/150-±10%-6.3V-X7R-0805 | Cap | G:\Library\AD_Library\SCH\01_Basic.SchLib | C0805 | G:\Library\AD_Library\PCB\002-Capacitance.PcbLib |  | ±10% | 6.3V |  |  | -55℃~+125℃ |  |  | 2mm*1.25mm*1.25mm
SF01060985 |  | 0805电容 | 160pF |  | MLCC贴片电容-160pF/160-±10%-6.3V-X7R-0805 | Cap | G:\Library\AD_Library\SCH\01_Basic.SchLib | C0805 | G:\Library\AD_Library\PCB\002-Capacitance.PcbLib |  | ±10% | 6.3V |  |  | -55℃~+125℃ |  |  | 2mm*1.25mm*1.25mm
SF01060986 |  | 0805电容 | 180pF |  | MLCC贴片电容-180pF/180-±10%-6.3V-X7R-0805 | Cap | G:\Library\AD_Library\SCH\01_Basic.SchLib | C0805 | G:\Library\AD_Library\PCB\002-Capacitance.PcbLib |  | ±10% | 6.3V |  |  | -55℃~+125℃ |  |  | 2mm*1.25mm*1.25mm
SF01060987 |  | 0805电容 | 200pF |  | MLCC贴片电容-200pF/200-±10%-6.3V-X7R-0805 | Cap | G:\Library\AD_Library\SCH\01_Basic.SchLib | C0805 | G:\Library\AD_Library\PCB\002-Capacitance.PcbLib |  | ±10% | 6.3V |  |  | -55℃~+125℃ |  |  | 2mm*1.25mm*1.25mm
SF01060988 |  | 0805电容 | 220pF |  | MLCC贴片电容-220pF/220-±10%-6.3V-X7R-0805 | Cap | G:\Library\AD_Library\SCH\01_Basic.SchLib | C0805 | G:\Library\AD_Library\PCB\002-Capacitance.PcbLib |  | ±10% | 6.3V |  |  | -55℃~+125℃ |  |  | 2mm*1.25mm*1.25mm
SF01060989 |  | 0805电容 | 240pF |  | MLCC贴片电容-240pF/240-±10%-6.3V-X7R-0805 | Cap | G:\Library\AD_Library\SCH\01_Basic.SchLib | C0805 | G:\Library\AD_Library\PCB\002-Capacitance.PcbLib |  | ±10% | 6.3V |  |  | -55℃~+125℃ |  |  | 2mm*1.25mm*1.25mm
SF01060990 |  | 0805电容 | 270pF |  | MLCC贴片电容-270pF/270-±10%-6.3V-X7R-0805 | Cap | G:\Library\AD_Library\SCH\01_Basic.SchLib | C0805 | G:\Library\AD_Library\PCB\002-Capacitance.PcbLib |  | ±10% | 6.3V |  |  | -55℃~+125℃ |  |  | 2mm*1.25mm*1.25mm
SF01060991 |  | 0805电容 | 300pF |  | MLCC贴片电容-300pF/300-±10%-6.3V-X7R-0805 | Cap | G:\Library\AD_Library\SCH\01_Basic.SchLib | C0805 | G:\Library\AD_Library\PCB\002-Capacitance.PcbLib |  | ±10% | 6.3V |  |  | -55℃~+125℃ |  |  | 2mm*1.25mm*1.25mm
SF01060992 |  | 0805电容 | 330pF |  | MLCC贴片电容-330pF/330-±10%-6.3V-X7R-0805 | Cap | G:\Library\AD_Library\SCH\01_Basic.SchLib | C0805 | G:\Library\AD_Library\PCB\002-Capacitance.PcbLib |  | ±10% | 6.3V |  |  | -55℃~+125℃ |  |  | 2mm*1.25mm*1.25mm
SF01060993 |  | 0805电容 | 360pF |  | MLCC贴片电容-360pF/360-±10%-6.3V-X7R-0805 | Cap | G:\Library\AD_Library\SCH\01_Basic.SchLib | C0805 | G:\Library\AD_Library\PCB\002-Capacitance.PcbLib |  | ±10% | 6.3V |  |  | -55℃~+125℃ |  |  | 2mm*1.25mm*1.25mm
SF01060994 |  | 0805电容 | 390pF |  | MLCC贴片电容-390pF/390-±10%-6.3V-X7R-0805 | Cap | G:\Library\AD_Library\SCH\01_Basic.SchLib | C0805 | G:\Library\AD_Library\PCB\002-Capacitance.PcbLib |  | ±10% | 6.3V |  |  | -55℃~+125℃ |  |  | 2mm*1.25mm*1.25mm
SF01060995 |  | 0805电容 | 430pF |  | MLCC贴片电容-430pF/430-±10%-6.3V-X7R-0805 | Cap | G:\Library\AD_Library\SCH\01_Basic.SchLib | C0805 | G:\Library\AD_Library\PCB\002-Capacitance.PcbLib |  | ±10% | 6.3V |  |  | -55℃~+125℃ |  |  | 2mm*1.25mm*1.25mm
SF01060996 |  | 0805电容 | 470pF |  | MLCC贴片电容-470pF/470-±10%-6.3V-X7R-0805 | Cap | G:\Library\AD_Library\SCH\01_Basic.SchLib | C0805 | G:\Library\AD_Library\PCB\002-Capacitance.PcbLib |  | ±10% | 6.3V |  |  | -55℃~+125℃ |  |  | 2mm*1.25mm*1.25mm
SF01060997 |  | 0805电容 | 510pF |  | MLCC贴片电容-510pF/510-±10%-6.3V-X7R-0805 | Cap | G:\Library\AD_Library\SCH\01_Basic.SchLib | C0805 | G:\Library\AD_Library\PCB\002-Capacitance.PcbLib |  | ±10% | 6.3V |  |  | -55℃~+125℃ |  |  | 2mm*1.25mm*1.25mm
SF01060998 |  | 0805电容 | 560pF |  | MLCC贴片电容-560pF/560-±10%-6.3V-X7R-0805 | Cap | G:\Library\AD_Library\SCH\01_Basic.SchLib | C0805 | G:\Library\AD_Library\PCB\002-Capacitance.PcbLib |  | ±10% | 6.3V |  |  | -55℃~+125℃ |  |  | 2mm*1.25mm*1.25mm
SF01060999 |  | 0805电容 | 620pF |  | MLCC贴片电容-620pF/620-±10%-6.3V-X7R-0805 | Cap | G:\Library\AD_Library\SCH\01_Basic.SchLib | C0805 | G:\Library\AD_Library\PCB\002-Capacitance.PcbLib |  | ±10% | 6.3V |  |  | -55℃~+125℃ |  |  | 2mm*1.25mm*1.25mm
SF01061000 |  | 0805电容 | 680pF |  | MLCC贴片电容-680pF/680-±10%-6.3V-X7R-0805 | Cap | G:\Library\AD_Library\SCH\01_Basic.SchLib | C0805 | G:\Library\AD_Library\PCB\002-Capacitance.PcbLib |  | ±10% | 6.3V |  |  | -55℃~+125℃ |  |  | 2mm*1.25mm*1.25mm
SF01061001 |  | 0805电容 | 750pF |  | MLCC贴片电容-750pF/750-±10%-6.3V-X7R-0805 | Cap | G:\Library\AD_Library\SCH\01_Basic.SchLib | C0805 | G:\Library\AD_Library\PCB\002-Capacitance.PcbLib |  | ±10% | 6.3V |  |  | -55℃~+125℃ |  |  | 2mm*1.25mm*1.25mm
SF01061002 |  | 0805电容 | 820pF |  | MLCC贴片电容-820pF/820-±10%-6.3V-X7R-0805 | Cap | G:\Library\AD_Library\SCH\01_Basic.SchLib | C0805 | G:\Library\AD_Library\PCB\002-Capacitance.PcbLib |  | ±10% | 6.3V |  |  | -55℃~+125℃ |  |  | 2mm*1.25mm*1.25mm
SF01061003 |  | 0805电容 | 910pF |  | MLCC贴片电容-910pF/910-±10%-6.3V-X7R-0805 | Cap | G:\Library\AD_Library\SCH\01_Basic.SchLib | C0805 | G:\Library\AD_Library\PCB\002-Capacitance.PcbLib |  | ±10% | 6.3V |  |  | -55℃~+125℃ |  |  | 2mm*1.25mm*1.25mm
SF01061004 |  | 0805电容 | 1.0nF |  | MLCC贴片电容-1.0nF/1000-±10%-6.3V-X7R-0805 | Cap | G:\Library\AD_Library\SCH\01_Basic.SchLib | C0805 | G:\Library\AD_Library\PCB\002-Capacitance.PcbLib |  | ±10% | 6.3V |  |  | -55℃~+125℃ |  |  | 2mm*1.25mm*1.25mm
SF01061005 |  | 0805电容 | 1.1nF |  | MLCC贴片电容-1.1nF/1100-±10%-6.3V-X7R-0805 | Cap | G:\Library\AD_Library\SCH\01_Basic.SchLib | C0805 | G:\Library\AD_Library\PCB\002-Capacitance.PcbLib |  | ±10% | 6.3V |  |  | -55℃~+125℃ |  |  | 2mm*1.25mm*1.25mm
SF01061006 |  | 0805电容 | 1.2nF |  | MLCC贴片电容-1.2nF/1200-±10%-6.3V-X7R-0805 | Cap | G:\Library\AD_Library\SCH\01_Basic.SchLib | C0805 | G:\Library\AD_Library\PCB\002-Capacitance.PcbLib |  | ±10% | 6.3V |  |  | -55℃~+125℃ |  |  | 2mm*1.25mm*1.25mm
SF01061007 |  | 0805电容 | 1.3nF |  | MLCC贴片电容-1.3nF/1300-±10%-6.3V-X7R-0805 | Cap | G:\Library\AD_Library\SCH\01_Basic.SchLib | C0805 | G:\Library\AD_Library\PCB\002-Capacitance.PcbLib |  | ±10% | 6.3V |  |  | -55℃~+125℃ |  |  | 2mm*1.25mm*1.25mm
SF01061008 |  | 0805电容 | 1.5nF |  | MLCC贴片电容-1.5nF/1500-±10%-6.3V-X7R-0805 | Cap | G:\Library\AD_Library\SCH\01_Basic.SchLib | C0805 | G:\Library\AD_Library\PCB\002-Capacitance.PcbLib |  | ±10% | 6.3V |  |  | -55℃~+125℃ |  |  | 2mm*1.25mm*1.25mm
SF01061009 |  | 0805电容 | 1.6nF |  | MLCC贴片电容-1.6nF/1600-±10%-6.3V-X7R-0805 | Cap | G:\Library\AD_Library\SCH\01_Basic.SchLib | C0805 | G:\Library\AD_Library\PCB\002-Capacitance.PcbLib |  | ±10% | 6.3V |  |  | -55℃~+125℃ |  |  | 2mm*1.25mm*1.25mm
SF01061010 |  | 0805电容 | 1.8nF |  | MLCC贴片电容-1.8nF/1800-±10%-6.3V-X7R-0805 | Cap | G:\Library\AD_Library\SCH\01_Basic.SchLib | C0805 | G:\Library\AD_Library\PCB\002-Capacitance.PcbLib |  | ±10% | 6.3V |  |  | -55℃~+125℃ |  |  | 2mm*1.25mm*1.25mm
SF01061011 |  | 0805电容 | 2.0nF |  | MLCC贴片电容-2.0nF/2000-±10%-6.3V-X7R-0805 | Cap | G:\Library\AD_Library\SCH\01_Basic.SchLib | C0805 | G:\Library\AD_Library\PCB\002-Capacitance.PcbLib |  | ±10% | 6.3V |  |  | -55℃~+125℃ |  |  | 2mm*1.25mm*1.25mm
SF01061012 |  | 0805电容 | 2.2nF |  | MLCC贴片电容-2.2nF/2200-±10%-6.3V-X7R-0805 | Cap | G:\Library\AD_Library\SCH\01_Basic.SchLib | C0805 | G:\Library\AD_Library\PCB\002-Capacitance.PcbLib |  | ±10% | 6.3V |  |  | -55℃~+125℃ |  |  | 2mm*1.25mm*1.25mm
SF01061013 |  | 0805电容 | 2.4nF |  | MLCC贴片电容-2.4nF/2400-±10%-6.3V-X7R-0805 | Cap | G:\Library\AD_Library\SCH\01_Basic.SchLib | C0805 | G:\Library\AD_Library\PCB\002-Capacitance.PcbLib |  | ±10% | 6.3V |  |  | -55℃~+125℃ |  |  | 2mm*1.25mm*1.25mm
SF01061014 |  | 0805电容 | 2.7nF |  | MLCC贴片电容-2.7nF/2700-±10%-6.3V-X7R-0805 | Cap | G:\Library\AD_Library\SCH\01_Basic.SchLib | C0805 | G:\Library\AD_Library\PCB\002-Capacitance.PcbLib |  | ±10% | 6.3V |  |  | -55℃~+125℃ |  |  | 2mm*1.25mm*1.25mm
SF01061015 |  | 0805电容 | 3.0nF |  | MLCC贴片电容-3.0nF/3000-±10%-6.3V-X7R-0805 | Cap | G:\Library\AD_Library\SCH\01_Basic.SchLib | C0805 | G:\Library\AD_Library\PCB\002-Capacitance.PcbLib |  | ±10% | 6.3V |  |  | -55℃~+125℃ |  |  | 2mm*1.25mm*1.25mm
SF01061016 |  | 0805电容 | 3.3nF |  | MLCC贴片电容-3.3nF/3300-±10%-6.3V-X7R-0805 | Cap | G:\Library\AD_Library\SCH\01_Basic.SchLib | C0805 | G:\Library\AD_Library\PCB\002-Capacitance.PcbLib |  | ±10% | 6.3V |  |  | -55℃~+125℃ |  |  | 2mm*1.25mm*1.25mm
SF01061017 |  | 0805电容 | 3.6nF |  | MLCC贴片电容-3.6nF/3600-±10%-6.3V-X7R-0805 | Cap | G:\Library\AD_Library\SCH\01_Basic.SchLib | C0805 | G:\Library\AD_Library\PCB\002-Capacitance.PcbLib |  | ±10% | 6.3V |  |  | -55℃~+125℃ |  |  | 2mm*1.25mm*1.25mm
SF01061018 |  | 0805电容 | 3.9nF |  | MLCC贴片电容-3.9nF/3900-±10%-6.3V-X7R-0805 | Cap | G:\Library\AD_Library\SCH\01_Basic.SchLib | C0805 | G:\Library\AD_Library\PCB\002-Capacitance.PcbLib |  | ±10% | 6.3V |  |  | -55℃~+125℃ |  |  | 2mm*1.25mm*1.25mm
SF01061019 |  | 0805电容 | 4.3nF |  | MLCC贴片电容-4.3nF/4300-±10%-6.3V-X7R-0805 | Cap | G:\Library\AD_Library\SCH\01_Basic.SchLib | C0805 | G:\Library\AD_Library\PCB\002-Capacitance.PcbLib |  | ±10% | 6.3V |  |  | -55℃~+125℃ |  |  | 2mm*1.25mm*1.25mm
SF01061020 |  | 0805电容 | 4.7nF |  | MLCC贴片电容-4.7nF/4700-±10%-6.3V-X7R-0805 | Cap | G:\Library\AD_Library\SCH\01_Basic.SchLib | C0805 | G:\Library\AD_Library\PCB\002-Capacitance.PcbLib |  | ±10% | 6.3V |  |  | -55℃~+125℃ |  |  | 2mm*1.25mm*1.25mm
SF01061021 |  | 0805电容 | 5.1nF |  | MLCC贴片电容-5.1nF/5100-±10%-6.3V-X7R-0805 | Cap | G:\Library\AD_Library\SCH\01_Basic.SchLib | C0805 | G:\Library\AD_Library\PCB\002-Capacitance.PcbLib |  | ±10% | 6.3V |  |  | -55℃~+125℃ |  |  | 2mm*1.25mm*1.25mm
SF01061022 |  | 0805电容 | 5.6nF |  | MLCC贴片电容-5.6nF/5600-±10%-6.3V-X7R-0805 | Cap | G:\Library\AD_Library\SCH\01_Basic.SchLib | C0805 | G:\Library\AD_Library\PCB\002-Capacitance.PcbLib |  | ±10% | 6.3V |  |  | -55℃~+125℃ |  |  | 2mm*1.25mm*1.25mm
SF01061023 |  | 0805电容 | 6.2nF |  | MLCC贴片电容-6.2nF/6200-±10%-6.3V-X7R-0805 | Cap | G:\Library\AD_Library\SCH\01_Basic.SchLib | C0805 | G:\Library\AD_Library\PCB\002-Capacitance.PcbLib |  | ±10% | 6.3V |  |  | -55℃~+125℃ |  |  | 2mm*1.25mm*1.25mm
SF01061024 |  | 0805电容 | 6.8nF |  | MLCC贴片电容-6.8nF/6800-±10%-6.3V-X7R-0805 | Cap | G:\Library\AD_Library\SCH\01_Basic.SchLib | C0805 | G:\Library\AD_Library\PCB\002-Capacitance.PcbLib |  | ±10% | 6.3V |  |  | -55℃~+125℃ |  |  | 2mm*1.25mm*1.25mm
SF01061025 |  | 0805电容 | 7.5nF |  | MLCC贴片电容-7.5nF/7500-±10%-6.3V-X7R-0805 | Cap | G:\Library\AD_Library\SCH\01_Basic.SchLib | C0805 | G:\Library\AD_Library\PCB\002-Capacitance.PcbLib |  | ±10% | 6.3V |  |  | -55℃~+125℃ |  |  | 2mm*1.25mm*1.25mm
SF01061026 |  | 0805电容 | 8.2nF |  | MLCC贴片电容-8.2nF/8200-±10%-6.3V-X7R-0805 | Cap | G:\Library\AD_Library\SCH\01_Basic.SchLib | C0805 | G:\Library\AD_Library\PCB\002-Capacitance.PcbLib |  | ±10% | 6.3V |  |  | -55℃~+125℃ |  |  | 2mm*1.25mm*1.25mm
SF01061027 |  | 0805电容 | 9.1nF |  | MLCC贴片电容-9.1nF/9100-±10%-6.3V-X7R-0805 | Cap | G:\Library\AD_Library\SCH\01_Basic.SchLib | C0805 | G:\Library\AD_Library\PCB\002-Capacitance.PcbLib |  | ±10% | 6.3V |  |  | -55℃~+125℃ |  |  | 2mm*1.25mm*1.25mm
SF01061028 |  | 0805电容 | 10nF |  | MLCC贴片电容-10nF/10000-±10%-6.3V-X7R-0805 | Cap | G:\Library\AD_Library\SCH\01_Basic.SchLib | C0805 | G:\Library\AD_Library\PCB\002-Capacitance.PcbLib |  | ±10% | 6.3V |  |  | -55℃~+125℃ |  |  | 2mm*1.25mm*1.25mm
SF01061029 |  | 0805电容 | 11nF |  | MLCC贴片电容-11nF/11000-±10%-6.3V-X7R-0805 | Cap | G:\Library\AD_Library\SCH\01_Basic.SchLib | C0805 | G:\Library\AD_Library\PCB\002-Capacitance.PcbLib |  | ±10% | 6.3V |  |  | -55℃~+125℃ |  |  | 2mm*1.25mm*1.25mm
SF01061030 |  | 0805电容 | 12nF |  | MLCC贴片电容-12nF/12000-±10%-6.3V-X7R-0805 | Cap | G:\Library\AD_Library\SCH\01_Basic.SchLib | C0805 | G:\Library\AD_Library\PCB\002-Capacitance.PcbLib |  | ±10% | 6.3V |  |  | -55℃~+125℃ |  |  | 2mm*1.25mm*1.25mm
SF01061031 |  | 0805电容 | 13nF |  | MLCC贴片电容-13nF/13000-±10%-6.3V-X7R-0805 | Cap | G:\Library\AD_Library\SCH\01_Basic.SchLib | C0805 | G:\Library\AD_Library\PCB\002-Capacitance.PcbLib |  | ±10% | 6.3V |  |  | -55℃~+125℃ |  |  | 2mm*1.25mm*1.25mm
SF01061032 |  | 0805电容 | 15nF |  | MLCC贴片电容-15nF/15000-±10%-6.3V-X7R-0805 | Cap | G:\Library\AD_Library\SCH\01_Basic.SchLib | C0805 | G:\Library\AD_Library\PCB\002-Capacitance.PcbLib |  | ±10% | 6.3V |  |  | -55℃~+125℃ |  |  | 2mm*1.25mm*1.25mm
SF01061033 |  | 0805电容 | 16nF |  | MLCC贴片电容-16nF/16000-±10%-6.3V-X7R-0805 | Cap | G:\Library\AD_Library\SCH\01_Basic.SchLib | C0805 | G:\Library\AD_Library\PCB\002-Capacitance.PcbLib |  | ±10% | 6.3V |  |  | -55℃~+125℃ |  |  | 2mm*1.25mm*1.25mm
SF01061034 |  | 0805电容 | 18nF |  | MLCC贴片电容-18nF/18000-±10%-6.3V-X7R-0805 | Cap | G:\Library\AD_Library\SCH\01_Basic.SchLib | C0805 | G:\Library\AD_Library\PCB\002-Capacitance.PcbLib |  | ±10% | 6.3V |  |  | -55℃~+125℃ |  |  | 2mm*1.25mm*1.25mm
SF01061035 |  | 0805电容 | 20nF |  | MLCC贴片电容-20nF/20000-±10%-6.3V-X7R-0805 | Cap | G:\Library\AD_Library\SCH\01_Basic.SchLib | C0805 | G:\Library\AD_Library\PCB\002-Capacitance.PcbLib |  | ±10% | 6.3V |  |  | -55℃~+125℃ |  |  | 2mm*1.25mm*1.25mm
SF01061036 |  | 0805电容 | 22nF |  | MLCC贴片电容-22nF/22000-±10%-6.3V-X7R-0805 | Cap | G:\Library\AD_Library\SCH\01_Basic.SchLib | C0805 | G:\Library\AD_Library\PCB\002-Capacitance.PcbLib |  | ±10% | 6.3V |  |  | -55℃~+125℃ |  |  | 2mm*1.25mm*1.25mm
SF01061037 |  | 0805电容 | 24nF |  | MLCC贴片电容-24nF/24000-±10%-6.3V-X7R-0805 | Cap | G:\Library\AD_Library\SCH\01_Basic.SchLib | C0805 | G:\Library\AD_Library\PCB\002-Capacitance.PcbLib |  | ±10% | 6.3V |  |  | -55℃~+125℃ |  |  | 2mm*1.25mm*1.25mm
SF01061038 |  | 0805电容 | 27nF |  | MLCC贴片电容-27nF/27000-±10%-6.3V-X7R-0805 | Cap | G:\Library\AD_Library\SCH\01_Basic.SchLib | C0805 | G:\Library\AD_Library\PCB\002-Capacitance.PcbLib |  | ±10% | 6.3V |  |  | -55℃~+125℃ |  |  | 2mm*1.25mm*1.25mm
SF01061039 |  | 0805电容 | 30nF |  | MLCC贴片电容-30nF/30000-±10%-6.3V-X7R-0805 | Cap | G:\Library\AD_Library\SCH\01_Basic.SchLib | C0805 | G:\Library\AD_Library\PCB\002-Capacitance.PcbLib |  | ±10% | 6.3V |  |  | -55℃~+125℃ |  |  | 2mm*1.25mm*1.25mm
SF01061040 |  | 0805电容 | 33nF |  | MLCC贴片电容-33nF/33000-±10%-6.3V-X7R-0805 | Cap | G:\Library\AD_Library\SCH\01_Basic.SchLib | C0805 | G:\Library\AD_Library\PCB\002-Capacitance.PcbLib |  | ±10% | 6.3V |  |  | -55℃~+125℃ |  |  | 2mm*1.25mm*1.25mm
SF01061041 |  | 0805电容 | 36nF |  | MLCC贴片电容-36nF/36000-±10%-6.3V-X7R-0805 | Cap | G:\Library\AD_Library\SCH\01_Basic.SchLib | C0805 | G:\Library\AD_Library\PCB\002-Capacitance.PcbLib |  | ±10% | 6.3V |  |  | -55℃~+125℃ |  |  | 2mm*1.25mm*1.25mm
SF01061042 |  | 0805电容 | 39nF |  | MLCC贴片电容-39nF/39000-±10%-6.3V-X7R-0805 | Cap | G:\Library\AD_Library\SCH\01_Basic.SchLib | C0805 | G:\Library\AD_Library\PCB\002-Capacitance.PcbLib |  | ±10% | 6.3V |  |  | -55℃~+125℃ |  |  | 2mm*1.25mm*1.25mm
SF01061043 |  | 0805电容 | 43nF |  | MLCC贴片电容-43nF/43000-±10%-6.3V-X7R-0805 | Cap | G:\Library\AD_Library\SCH\01_Basic.SchLib | C0805 | G:\Library\AD_Library\PCB\002-Capacitance.PcbLib |  | ±10% | 6.3V |  |  | -55℃~+125℃ |  |  | 2mm*1.25mm*1.25mm
SF01061044 |  | 0805电容 | 47nF |  | MLCC贴片电容-47nF/47000-±10%-6.3V-X7R-0805 | Cap | G:\Library\AD_Library\SCH\01_Basic.SchLib | C0805 | G:\Library\AD_Library\PCB\002-Capacitance.PcbLib |  | ±10% | 6.3V |  |  | -55℃~+125℃ |  |  | 2mm*1.25mm*1.25mm
SF01061045 |  | 0805电容 | 51nF |  | MLCC贴片电容-51nF/51000-±10%-6.3V-X7R-0805 | Cap | G:\Library\AD_Library\SCH\01_Basic.SchLib | C0805 | G:\Library\AD_Library\PCB\002-Capacitance.PcbLib |  | ±10% | 6.3V |  |  | -55℃~+125℃ |  |  | 2mm*1.25mm*1.25mm
SF01061046 |  | 0805电容 | 56nF |  | MLCC贴片电容-56nF/56000-±10%-6.3V-X7R-0805 | Cap | G:\Library\AD_Library\SCH\01_Basic.SchLib | C0805 | G:\Library\AD_Library\PCB\002-Capacitance.PcbLib |  | ±10% | 6.3V |  |  | -55℃~+125℃ |  |  | 2mm*1.25mm*1.25mm
SF01061047 |  | 0805电容 | 62nF |  | MLCC贴片电容-62nF/62000-±10%-6.3V-X7R-0805 | Cap | G:\Library\AD_Library\SCH\01_Basic.SchLib | C0805 | G:\Library\AD_Library\PCB\002-Capacitance.PcbLib |  | ±10% | 6.3V |  |  | -55℃~+125℃ |  |  | 2mm*1.25mm*1.25mm
SF01061048 |  | 0805电容 | 68nF |  | MLCC贴片电容-68nF/68000-±10%-6.3V-X7R-0805 | Cap | G:\Library\AD_Library\SCH\01_Basic.SchLib | C0805 | G:\Library\AD_Library\PCB\002-Capacitance.PcbLib |  | ±10% | 6.3V |  |  | -55℃~+125℃ |  |  | 2mm*1.25mm*1.25mm
SF01061049 |  | 0805电容 | 75nF |  | MLCC贴片电容-75nF/75000-±10%-6.3V-X7R-0805 | Cap | G:\Library\AD_Library\SCH\01_Basic.SchLib | C0805 | G:\Library\AD_Library\PCB\002-Capacitance.PcbLib |  | ±10% | 6.3V |  |  | -55℃~+125℃ |  |  | 2mm*1.25mm*1.25mm
SF01061050 |  | 0805电容 | 82nF |  | MLCC贴片电容-82nF/82000-±10%-6.3V-X7R-0805 | Cap | G:\Library\AD_Library\SCH\01_Basic.SchLib | C0805 | G:\Library\AD_Library\PCB\002-Capacitance.PcbLib |  | ±10% | 6.3V |  |  | -55℃~+125℃ |  |  | 2mm*1.25mm*1.25mm
SF01061051 |  | 0805电容 | 91nF |  | MLCC贴片电容-91nF/91000-±10%-6.3V-X7R-0805 | Cap | G:\Library\AD_Library\SCH\01_Basic.SchLib | C0805 | G:\Library\AD_Library\PCB\002-Capacitance.PcbLib |  | ±10% | 6.3V |  |  | -55℃~+125℃ |  |  | 2mm*1.25mm*1.25mm
SF01061052 |  | 0805电容 | 100nF |  | MLCC贴片电容-100nF/100000-±10%-6.3V-X7R-0805 | Cap | G:\Library\AD_Library\SCH\01_Basic.SchLib | C0805 | G:\Library\AD_Library\PCB\002-Capacitance.PcbLib |  | ±10% | 6.3V |  |  | -55℃~+125℃ |  |  | 2mm*1.25mm*1.25mm
SF01061053 |  | 0805电容 | 110nF |  | MLCC贴片电容-110nF/110000-±10%-6.3V-X7R-0805 | Cap | G:\Library\AD_Library\SCH\01_Basic.SchLib | C0805 | G:\Library\AD_Library\PCB\002-Capacitance.PcbLib |  | ±10% | 6.3V |  |  | -55℃~+125℃ |  |  | 2mm*1.25mm*1.25mm
SF01061054 |  | 0805电容 | 120nF |  | MLCC贴片电容-120nF/120000-±10%-6.3V-X7R-0805 | Cap | G:\Library\AD_Library\SCH\01_Basic.SchLib | C0805 | G:\Library\AD_Library\PCB\002-Capacitance.PcbLib |  | ±10% | 6.3V |  |  | -55℃~+125℃ |  |  | 2mm*1.25mm*1.25mm
SF01061055 |  | 0805电容 | 130nF |  | MLCC贴片电容-130nF/130000-±10%-6.3V-X7R-0805 | Cap | G:\Library\AD_Library\SCH\01_Basic.SchLib | C0805 | G:\Library\AD_Library\PCB\002-Capacitance.PcbLib |  | ±10% | 6.3V |  |  | -55℃~+125℃ |  |  | 2mm*1.25mm*1.25mm
SF01061056 |  | 0805电容 | 150nF |  | MLCC贴片电容-150nF/150000-±10%-6.3V-X7R-0805 | Cap | G:\Library\AD_Library\SCH\01_Basic.SchLib | C0805 | G:\Library\AD_Library\PCB\002-Capacitance.PcbLib |  | ±10% | 6.3V |  |  | -55℃~+125℃ |  |  | 2mm*1.25mm*1.25mm
SF01061057 |  | 0805电容 | 160nF |  | MLCC贴片电容-160nF/160000-±10%-6.3V-X7R-0805 | Cap | G:\Library\AD_Library\SCH\01_Basic.SchLib | C0805 | G:\Library\AD_Library\PCB\002-Capacitance.PcbLib |  | ±10% | 6.3V |  |  | -55℃~+125℃ |  |  | 2mm*1.25mm*1.25mm
SF01061058 |  | 0805电容 | 180nF |  | MLCC贴片电容-180nF/180000-±10%-6.3V-X7R-0805 | Cap | G:\Library\AD_Library\SCH\01_Basic.SchLib | C0805 | G:\Library\AD_Library\PCB\002-Capacitance.PcbLib |  | ±10% | 6.3V |  |  | -55℃~+125℃ |  |  | 2mm*1.25mm*1.25mm
SF01061059 |  | 0805电容 | 200nF |  | MLCC贴片电容-200nF/200000-±10%-6.3V-X7R-0805 | Cap | G:\Library\AD_Library\SCH\01_Basic.SchLib | C0805 | G:\Library\AD_Library\PCB\002-Capacitance.PcbLib |  | ±10% | 6.3V |  |  | -55℃~+125℃ |  |  | 2mm*1.25mm*1.25mm
SF01061060 |  | 0805电容 | 220nF |  | MLCC贴片电容-220nF/220000-±10%-6.3V-X7R-0805 | Cap | G:\Library\AD_Library\SCH\01_Basic.SchLib | C0805 | G:\Library\AD_Library\PCB\002-Capacitance.PcbLib |  | ±10% | 6.3V |  |  | -55℃~+125℃ |  |  | 2mm*1.25mm*1.25mm
SF01061061 |  | 0805电容 | 240nF |  | MLCC贴片电容-240nF/240000-±10%-6.3V-X7R-0805 | Cap | G:\Library\AD_Library\SCH\01_Basic.SchLib | C0805 | G:\Library\AD_Library\PCB\002-Capacitance.PcbLib |  | ±10% | 6.3V |  |  | -55℃~+125℃ |  |  | 2mm*1.25mm*1.25mm
SF01061062 |  | 0805电容 | 270nF |  | MLCC贴片电容-270nF/270000-±10%-6.3V-X7R-0805 | Cap | G:\Library\AD_Library\SCH\01_Basic.SchLib | C0805 | G:\Library\AD_Library\PCB\002-Capacitance.PcbLib |  | ±10% | 6.3V |  |  | -55℃~+125℃ |  |  | 2mm*1.25mm*1.25mm
SF01061063 |  | 0805电容 | 300nF |  | MLCC贴片电容-300nF/300000-±10%-6.3V-X7R-0805 | Cap | G:\Library\AD_Library\SCH\01_Basic.SchLib | C0805 | G:\Library\AD_Library\PCB\002-Capacitance.PcbLib |  | ±10% | 6.3V |  |  | -55℃~+125℃ |  |  | 2mm*1.25mm*1.25mm
SF01061064 |  | 0805电容 | 330nF |  | MLCC贴片电容-330nF/330000-±10%-6.3V-X7R-0805 | Cap | G:\Library\AD_Library\SCH\01_Basic.SchLib | C0805 | G:\Library\AD_Library\PCB\002-Capacitance.PcbLib |  | ±10% | 6.3V |  |  | -55℃~+125℃ |  |  | 2mm*1.25mm*1.25mm
SF01061065 |  | 0805电容 | 360nF |  | MLCC贴片电容-360nF/360000-±10%-6.3V-X7R-0805 | Cap | G:\Library\AD_Library\SCH\01_Basic.SchLib | C0805 | G:\Library\AD_Library\PCB\002-Capacitance.PcbLib |  | ±10% | 6.3V |  |  | -55℃~+125℃ |  |  | 2mm*1.25mm*1.25mm
SF01061066 |  | 0805电容 | 390nF |  | MLCC贴片电容-390nF/390000-±10%-6.3V-X7R-0805 | Cap | G:\Library\AD_Library\SCH\01_Basic.SchLib | C0805 | G:\Library\AD_Library\PCB\002-Capacitance.PcbLib |  | ±10% | 6.3V |  |  | -55℃~+125℃ |  |  | 2mm*1.25mm*1.25mm
SF01061067 |  | 0805电容 | 430nF |  | MLCC贴片电容-430nF/430000-±10%-6.3V-X7R-0805 | Cap | G:\Library\AD_Library\SCH\01_Basic.SchLib | C0805 | G:\Library\AD_Library\PCB\002-Capacitance.PcbLib |  | ±10% | 6.3V |  |  | -55℃~+125℃ |  |  | 2mm*1.25mm*1.25mm
SF01061068 |  | 0805电容 | 470nF |  | MLCC贴片电容-470nF/470000-±10%-6.3V-X7R-0805 | Cap | G:\Library\AD_Library\SCH\01_Basic.SchLib | C0805 | G:\Library\AD_Library\PCB\002-Capacitance.PcbLib |  | ±10% | 6.3V |  |  | -55℃~+125℃ |  |  | 2mm*1.25mm*1.25mm
SF01061069 |  | 0805电容 | 510nF |  | MLCC贴片电容-510nF/510000-±10%-6.3V-X7R-0805 | Cap | G:\Library\AD_Library\SCH\01_Basic.SchLib | C0805 | G:\Library\AD_Library\PCB\002-Capacitance.PcbLib |  | ±10% | 6.3V |  |  | -55℃~+125℃ |  |  | 2mm*1.25mm*1.25mm
SF01061070 |  | 0805电容 | 560nF |  | MLCC贴片电容-560nF/560000-±10%-6.3V-X7R-0805 | Cap | G:\Library\AD_Library\SCH\01_Basic.SchLib | C0805 | G:\Library\AD_Library\PCB\002-Capacitance.PcbLib |  | ±10% | 6.3V |  |  | -55℃~+125℃ |  |  | 2mm*1.25mm*1.25mm
SF01061071 |  | 0805电容 | 620nF |  | MLCC贴片电容-620nF/620000-±10%-6.3V-X7R-0805 | Cap | G:\Library\AD_Library\SCH\01_Basic.SchLib | C0805 | G:\Library\AD_Library\PCB\002-Capacitance.PcbLib |  | ±10% | 6.3V |  |  | -55℃~+125℃ |  |  | 2mm*1.25mm*1.25mm
SF01061072 |  | 0805电容 | 680nF |  | MLCC贴片电容-680nF/680000-±10%-6.3V-X7R-0805 | Cap | G:\Library\AD_Library\SCH\01_Basic.SchLib | C0805 | G:\Library\AD_Library\PCB\002-Capacitance.PcbLib |  | ±10% | 6.3V |  |  | -55℃~+125℃ |  |  | 2mm*1.25mm*1.25mm
SF01061073 |  | 0805电容 | 750nF |  | MLCC贴片电容-750nF/750000-±10%-6.3V-X7R-0805 | Cap | G:\Library\AD_Library\SCH\01_Basic.SchLib | C0805 | G:\Library\AD_Library\PCB\002-Capacitance.PcbLib |  | ±10% | 6.3V |  |  | -55℃~+125℃ |  |  | 2mm*1.25mm*1.25mm
SF01061074 |  | 0805电容 | 820nF |  | MLCC贴片电容-820nF/820000-±10%-6.3V-X7R-0805 | Cap | G:\Library\AD_Library\SCH\01_Basic.SchLib | C0805 | G:\Library\AD_Library\PCB\002-Capacitance.PcbLib |  | ±10% | 6.3V |  |  | -55℃~+125℃ |  |  | 2mm*1.25mm*1.25mm
SF01061075 |  | 0805电容 | 910nF |  | MLCC贴片电容-910nF/910000-±10%-6.3V-X7R-0805 | Cap | G:\Library\AD_Library\SCH\01_Basic.SchLib | C0805 | G:\Library\AD_Library\PCB\002-Capacitance.PcbLib |  | ±10% | 6.3V |  |  | -55℃~+125℃ |  |  | 2mm*1.25mm*1.25mm
SF01061076 |  | 0805电容 | 1.0uF |  | MLCC贴片电容-1.0uF/1000000-±10%-6.3V-X7R-0805 | Cap | G:\Library\AD_Library\SCH\01_Basic.SchLib | C0805 | G:\Library\AD_Library\PCB\002-Capacitance.PcbLib |  | ±10% | 6.3V |  |  | -55℃~+125℃ |  |  | 2mm*1.25mm*1.25mm
SF01061077 |  | 0805电容 | 1.1uF |  | MLCC贴片电容-1.1uF/1100000-±10%-6.3V-X7R-0805 | Cap | G:\Library\AD_Library\SCH\01_Basic.SchLib | C0805 | G:\Library\AD_Library\PCB\002-Capacitance.PcbLib |  | ±10% | 6.3V |  |  | -55℃~+125℃ |  |  | 2mm*1.25mm*1.25mm
SF01061078 |  | 0805电容 | 1.2uF |  | MLCC贴片电容-1.2uF/1200000-±10%-6.3V-X7R-0805 | Cap | G:\Library\AD_Library\SCH\01_Basic.SchLib | C0805 | G:\Library\AD_Library\PCB\002-Capacitance.PcbLib |  | ±10% | 6.3V |  |  | -55℃~+125℃ |  |  | 2mm*1.25mm*1.25mm
SF01061079 |  | 0805电容 | 1.3uF |  | MLCC贴片电容-1.3uF/1300000-±10%-6.3V-X7R-0805 | Cap | G:\Library\AD_Library\SCH\01_Basic.SchLib | C0805 | G:\Library\AD_Library\PCB\002-Capacitance.PcbLib |  | ±10% | 6.3V |  |  | -55℃~+125℃ |  |  | 2mm*1.25mm*1.25mm
SF01061080 |  | 0805电容 | 1.5uF |  | MLCC贴片电容-1.5uF/1500000-±10%-6.3V-X7R-0805 | Cap | G:\Library\AD_Library\SCH\01_Basic.SchLib | C0805 | G:\Library\AD_Library\PCB\002-Capacitance.PcbLib |  | ±10% | 6.3V |  |  | -55℃~+125℃ |  |  | 2mm*1.25mm*1.25mm
SF01061081 |  | 0805电容 | 1.6uF |  | MLCC贴片电容-1.6uF/1600000-±10%-6.3V-X7R-0805 | Cap | G:\Library\AD_Library\SCH\01_Basic.SchLib | C0805 | G:\Library\AD_Library\PCB\002-Capacitance.PcbLib |  | ±10% | 6.3V |  |  | -55℃~+125℃ |  |  | 2mm*1.25mm*1.25mm
SF01061082 |  | 0805电容 | 1.8uF |  | MLCC贴片电容-1.8uF/1800000-±10%-6.3V-X7R-0805 | Cap | G:\Library\AD_Library\SCH\01_Basic.SchLib | C0805 | G:\Library\AD_Library\PCB\002-Capacitance.PcbLib |  | ±10% | 6.3V |  |  | -55℃~+125℃ |  |  | 2mm*1.25mm*1.25mm
SF01061083 |  | 0805电容 | 2.0uF |  | MLCC贴片电容-2.0uF/2000000-±10%-6.3V-X7R-0805 | Cap | G:\Library\AD_Library\SCH\01_Basic.SchLib | C0805 | G:\Library\AD_Library\PCB\002-Capacitance.PcbLib |  | ±10% | 6.3V |  |  | -55℃~+125℃ |  |  | 2mm*1.25mm*1.25mm
SF01061084 |  | 0805电容 | 2.2uF |  | MLCC贴片电容-2.2uF/2200000-±10%-6.3V-X7R-0805 | Cap | G:\Library\AD_Library\SCH\01_Basic.SchLib | C0805 | G:\Library\AD_Library\PCB\002-Capacitance.PcbLib |  | ±10% | 6.3V |  |  | -55℃~+125℃ |  |  | 2mm*1.25mm*1.25mm
SF01061085 |  | 0805电容 | 2.4uF |  | MLCC贴片电容-2.4uF/2400000-±10%-6.3V-X7R-0805 | Cap | G:\Library\AD_Library\SCH\01_Basic.SchLib | C0805 | G:\Library\AD_Library\PCB\002-Capacitance.PcbLib |  | ±10% | 6.3V |  |  | -55℃~+125℃ |  |  | 2mm*1.25mm*1.25mm
SF01061086 |  | 0805电容 | 2.7uF |  | MLCC贴片电容-27uF/2700000-±10%-6.3V-X7R-0805 | Cap | G:\Library\AD_Library\SCH\01_Basic.SchLib | C0805 | G:\Library\AD_Library\PCB\002-Capacitance.PcbLib |  | ±10% | 6.3V |  |  | -55℃~+125℃ |  |  | 2mm*1.25mm*1.25mm
SF01061087 |  | 0805电容 | 3.0uF |  | MLCC贴片电容-3.0uF/3000000-±10%-6.3V-X7R-0805 | Cap | G:\Library\AD_Library\SCH\01_Basic.SchLib | C0805 | G:\Library\AD_Library\PCB\002-Capacitance.PcbLib |  | ±10% | 6.3V |  |  | -55℃~+125℃ |  |  | 2mm*1.25mm*1.25mm
SF01061088 |  | 0805电容 | 3.3uF |  | MLCC贴片电容-3.3uF/3300000-±10%-6.3V-X7R-0805 | Cap | G:\Library\AD_Library\SCH\01_Basic.SchLib | C0805 | G:\Library\AD_Library\PCB\002-Capacitance.PcbLib |  | ±10% | 6.3V |  |  | -55℃~+125℃ |  |  | 2mm*1.25mm*1.25mm
SF01061089 |  | 0805电容 | 3.6uF |  | MLCC贴片电容-3.6uF/3600000-±10%-6.3V-X7R-0805 | Cap | G:\Library\AD_Library\SCH\01_Basic.SchLib | C0805 | G:\Library\AD_Library\PCB\002-Capacitance.PcbLib |  | ±10% | 6.3V |  |  | -55℃~+125℃ |  |  | 2mm*1.25mm*1.25mm
SF01061090 |  | 0805电容 | 3.9uF |  | MLCC贴片电容-3.9uF/3900000-±10%-6.3V-X7R-0805 | Cap | G:\Library\AD_Library\SCH\01_Basic.SchLib | C0805 | G:\Library\AD_Library\PCB\002-Capacitance.PcbLib |  | ±10% | 6.3V |  |  | -55℃~+125℃ |  |  | 2mm*1.25mm*1.25mm
SF01061091 |  | 0805电容 | 4.3uF |  | MLCC贴片电容-4.3uF/4300000-±10%-6.3V-X7R-0805 | Cap | G:\Library\AD_Library\SCH\01_Basic.SchLib | C0805 | G:\Library\AD_Library\PCB\002-Capacitance.PcbLib |  | ±10% | 6.3V |  |  | -55℃~+125℃ |  |  | 2mm*1.25mm*1.25mm
SF01061092 |  | 0805电容 | 4.7uF |  | MLCC贴片电容-4.7uF/4700000-±10%-6.3V-X7R-0805 | Cap | G:\Library\AD_Library\SCH\01_Basic.SchLib | C0805 | G:\Library\AD_Library\PCB\002-Capacitance.PcbLib |  | ±10% | 6.3V |  |  | -55℃~+125℃ |  |  | 2mm*1.25mm*1.25mm
SF01061093 |  | 0805电容 | 5.1uF |  | MLCC贴片电容-5.1uF/5100000-±10%-6.3V-X7R-0805 | Cap | G:\Library\AD_Library\SCH\01_Basic.SchLib | C0805 | G:\Library\AD_Library\PCB\002-Capacitance.PcbLib |  | ±10% | 6.3V |  |  | -55℃~+125℃ |  |  | 2mm*1.25mm*1.25mm
SF01061094 |  | 0805电容 | 5.6uF |  | MLCC贴片电容-5.6uF/5600000-±10%-6.3V-X7R-0805 | Cap | G:\Library\AD_Library\SCH\01_Basic.SchLib | C0805 | G:\Library\AD_Library\PCB\002-Capacitance.PcbLib |  | ±10% | 6.3V |  |  | -55℃~+125℃ |  |  | 2mm*1.25mm*1.25mm
SF01061095 |  | 0805电容 | 6.2uF |  | MLCC贴片电容-6.2uF/6200000-±10%-6.3V-X7R-0805 | Cap | G:\Library\AD_Library\SCH\01_Basic.SchLib | C0805 | G:\Library\AD_Library\PCB\002-Capacitance.PcbLib |  | ±10% | 6.3V |  |  | -55℃~+125℃ |  |  | 2mm*1.25mm*1.25mm
SF01061096 |  | 0805电容 | 6.8uF |  | MLCC贴片电容-6.8uF/6800000-±10%-6.3V-X7R-0805 | Cap | G:\Library\AD_Library\SCH\01_Basic.SchLib | C0805 | G:\Library\AD_Library\PCB\002-Capacitance.PcbLib |  | ±10% | 6.3V |  |  | -55℃~+125℃ |  |  | 2mm*1.25mm*1.25mm
SF01061097 |  | 0805电容 | 7.5uF |  | MLCC贴片电容-7.5uF/7500000-±10%-6.3V-X7R-0805 | Cap | G:\Library\AD_Library\SCH\01_Basic.SchLib | C0805 | G:\Library\AD_Library\PCB\002-Capacitance.PcbLib |  | ±10% | 6.3V |  |  | -55℃~+125℃ |  |  | 2mm*1.25mm*1.25mm
SF01061098 |  | 0805电容 | 8.2uF |  | MLCC贴片电容-8.2uF/8200000-±10%-6.3V-X7R-0805 | Cap | G:\Library\AD_Library\SCH\01_Basic.SchLib | C0805 | G:\Library\AD_Library\PCB\002-Capacitance.PcbLib |  | ±10% | 6.3V |  |  | -55℃~+125℃ |  |  | 2mm*1.25mm*1.25mm
SF01061099 |  | 0805电容 | 9.1uF |  | MLCC贴片电容-9.1uF/9100000-±10%-6.3V-X7R-0805 | Cap | G:\Library\AD_Library\SCH\01_Basic.SchLib | C0805 | G:\Library\AD_Library\PCB\002-Capacitance.PcbLib |  | ±10% | 6.3V |  |  | -55℃~+125℃ |  |  | 2mm*1.25mm*1.25mm
SF01061100 |  | 0805电容 | 10uF |  | MLCC贴片电容-10uF/10000000-±10%-6.3V-X7R-0805 | Cap | G:\Library\AD_Library\SCH\01_Basic.SchLib | C0805 | G:\Library\AD_Library\PCB\002-Capacitance.PcbLib |  | ±10% | 6.3V |  |  | -55℃~+125℃ |  |  | 2mm*1.25mm*1.25mm
SF01061101 |  | 0805电容 | 11uF |  | MLCC贴片电容-11uF/11000000-±10%-6.3V-X7R-0805 | Cap | G:\Library\AD_Library\SCH\01_Basic.SchLib | C0805 | G:\Library\AD_Library\PCB\002-Capacitance.PcbLib |  | ±10% | 6.3V |  |  | -55℃~+125℃ |  |  | 2mm*1.25mm*1.25mm
SF01061102 |  | 0805电容 | 12uF |  | MLCC贴片电容-12uF/12000000-±10%-6.3V-X7R-0805 | Cap | G:\Library\AD_Library\SCH\01_Basic.SchLib | C0805 | G:\Library\AD_Library\PCB\002-Capacitance.PcbLib |  | ±10% | 6.3V |  |  | -55℃~+125℃ |  |  | 2mm*1.25mm*1.25mm
SF01061103 |  | 0805电容 | 13uF |  | MLCC贴片电容-13uF/13000000-±10%-6.3V-X7R-0805 | Cap | G:\Library\AD_Library\SCH\01_Basic.SchLib | C0805 | G:\Library\AD_Library\PCB\002-Capacitance.PcbLib |  | ±10% | 6.3V |  |  | -55℃~+125℃ |  |  | 2mm*1.25mm*1.25mm
SF01061104 |  | 0805电容 | 15uF |  | MLCC贴片电容-15uF/15000000-±10%-6.3V-X7R-0805 | Cap | G:\Library\AD_Library\SCH\01_Basic.SchLib | C0805 | G:\Library\AD_Library\PCB\002-Capacitance.PcbLib |  | ±10% | 6.3V |  |  | -55℃~+125℃ |  |  | 2mm*1.25mm*1.25mm
SF01061105 |  | 0805电容 | 16uF |  | MLCC贴片电容-16uF/16000000-±10%-6.3V-X7R-0805 | Cap | G:\Library\AD_Library\SCH\01_Basic.SchLib | C0805 | G:\Library\AD_Library\PCB\002-Capacitance.PcbLib |  | ±10% | 6.3V |  |  | -55℃~+125℃ |  |  | 2mm*1.25mm*1.25mm
SF01061106 |  | 0805电容 | 18uF |  | MLCC贴片电容-18uF/18000000-±10%-6.3V-X7R-0805 | Cap | G:\Library\AD_Library\SCH\01_Basic.SchLib | C0805 | G:\Library\AD_Library\PCB\002-Capacitance.PcbLib |  | ±10% | 6.3V |  |  | -55℃~+125℃ |  |  | 2mm*1.25mm*1.25mm
SF01061107 |  | 0805电容 | 20uF |  | MLCC贴片电容-20uF/20000000-±10%-6.3V-X7R-0805 | Cap | G:\Library\AD_Library\SCH\01_Basic.SchLib | C0805 | G:\Library\AD_Library\PCB\002-Capacitance.PcbLib |  | ±10% | 6.3V |  |  | -55℃~+125℃ |  |  | 2mm*1.25mm*1.25mm
SF01061108 |  | 0805电容 | 22uF |  | MLCC贴片电容-22uF/22000000-±10%-6.3V-X7R-0805 | Cap | G:\Library\AD_Library\SCH\01_Basic.SchLib | C0805 | G:\Library\AD_Library\PCB\002-Capacitance.PcbLib |  | ±10% | 6.3V |  |  | -55℃~+125℃ |  |  | 2mm*1.25mm*1.25mm
SF01061109 |  | 0805电容 | 24uF |  | MLCC贴片电容-24uF/24000000-±10%-6.3V-X7R-0805 | Cap | G:\Library\AD_Library\SCH\01_Basic.SchLib | C0805 | G:\Library\AD_Library\PCB\002-Capacitance.PcbLib |  | ±10% | 6.3V |  |  | -55℃~+125℃ |  |  | 2mm*1.25mm*1.25mm
SF01061110 |  | 0805电容 | 27uF |  | MLCC贴片电容-27uF/27000000-±10%-6.3V-X7R-0805 | Cap | G:\Library\AD_Library\SCH\01_Basic.SchLib | C0805 | G:\Library\AD_Library\PCB\002-Capacitance.PcbLib |  | ±10% | 6.3V |  |  | -55℃~+125℃ |  |  | 2mm*1.25mm*1.25mm
SF01061111 |  | 0805电容 | 30uF |  | MLCC贴片电容-30uF/30000000-±10%-6.3V-X7R-0805 | Cap | G:\Library\AD_Library\SCH\01_Basic.SchLib | C0805 | G:\Library\AD_Library\PCB\002-Capacitance.PcbLib |  | ±10% | 6.3V |  |  | -55℃~+125℃ |  |  | 2mm*1.25mm*1.25mm
SF01061112 |  | 0805电容 | 33uF |  | MLCC贴片电容-33uF/33000000-±10%-6.3V-X7R-0805 | Cap | G:\Library\AD_Library\SCH\01_Basic.SchLib | C0805 | G:\Library\AD_Library\PCB\002-Capacitance.PcbLib |  | ±10% | 6.3V |  |  | -55℃~+125℃ |  |  | 2mm*1.25mm*1.25mm
SF01061113 |  | 0805电容 | 36uF |  | MLCC贴片电容-36uF/36000000-±10%-6.3V-X7R-0805 | Cap | G:\Library\AD_Library\SCH\01_Basic.SchLib | C0805 | G:\Library\AD_Library\PCB\002-Capacitance.PcbLib |  | ±10% | 6.3V |  |  | -55℃~+125℃ |  |  | 2mm*1.25mm*1.25mm
SF01061114 |  | 0805电容 | 39uF |  | MLCC贴片电容-39uF/39000000-±10%-6.3V-X7R-0805 | Cap | G:\Library\AD_Library\SCH\01_Basic.SchLib | C0805 | G:\Library\AD_Library\PCB\002-Capacitance.PcbLib |  | ±10% | 6.3V |  |  | -55℃~+125℃ |  |  | 2mm*1.25mm*1.25mm
SF01061115 |  | 0805电容 | 43uF |  | MLCC贴片电容-43uF/43000000-±10%-6.3V-X7R-0805 | Cap | G:\Library\AD_Library\SCH\01_Basic.SchLib | C0805 | G:\Library\AD_Library\PCB\002-Capacitance.PcbLib |  | ±10% | 6.3V |  |  | -55℃~+125℃ |  |  | 2mm*1.25mm*1.25mm
SF01061116 |  | 0805电容 | 47uF |  | MLCC贴片电容-47uF/47000000-±10%-6.3V-X7R-0805 | Cap | G:\Library\AD_Library\SCH\01_Basic.SchLib | C0805 | G:\Library\AD_Library\PCB\002-Capacitance.PcbLib |  | ±10% | 6.3V |  |  | -55℃~+125℃ |  |  | 2mm*1.25mm*1.25mm
SF01061117 |  | 0805电容 | 0.5pF |  | MLCC贴片电容-0.5pF/0.5-±10%-10V-X7R-0805 | Cap | G:\Library\AD_Library\SCH\01_Basic.SchLib | C0805 | G:\Library\AD_Library\PCB\002-Capacitance.PcbLib |  | ±10% | 10V |  |  | -55℃~+125℃ |  |  | 2mm*1.25mm*1.25mm
SF01061118 |  | 0805电容 | 1.0pF |  | MLCC贴片电容-1.0pF/1.0-±10%-10V-X7R-0805 | Cap | G:\Library\AD_Library\SCH\01_Basic.SchLib | C0805 | G:\Library\AD_Library\PCB\002-Capacitance.PcbLib |  | ±10% | 10V |  |  | -55℃~+125℃ |  |  | 2mm*1.25mm*1.25mm
SF01061119 |  | 0805电容 | 1.1pF |  | MLCC贴片电容-1.1pF/1.1-±10%-10V-X7R-0805 | Cap | G:\Library\AD_Library\SCH\01_Basic.SchLib | C0805 | G:\Library\AD_Library\PCB\002-Capacitance.PcbLib |  | ±10% | 10V |  |  | -55℃~+125℃ |  |  | 2mm*1.25mm*1.25mm
SF01061120 |  | 0805电容 | 1.2pF |  | MLCC贴片电容-1.2pF/1.2-±10%-10V-X7R-0805 | Cap | G:\Library\AD_Library\SCH\01_Basic.SchLib | C0805 | G:\Library\AD_Library\PCB\002-Capacitance.PcbLib |  | ±10% | 10V |  |  | -55℃~+125℃ |  |  | 2mm*1.25mm*1.25mm
SF01061121 |  | 0805电容 | 1.3pF |  | MLCC贴片电容-1.3pF/1.3-±10%-10V-X7R-0805 | Cap | G:\Library\AD_Library\SCH\01_Basic.SchLib | C0805 | G:\Library\AD_Library\PCB\002-Capacitance.PcbLib |  | ±10% | 10V |  |  | -55℃~+125℃ |  |  | 2mm*1.25mm*1.25mm
SF01061122 |  | 0805电容 | 1.5pF |  | MLCC贴片电容-1.5pF/1.5-±10%-10V-X7R-0805 | Cap | G:\Library\AD_Library\SCH\01_Basic.SchLib | C0805 | G:\Library\AD_Library\PCB\002-Capacitance.PcbLib |  | ±10% | 10V |  |  | -55℃~+125℃ |  |  | 2mm*1.25mm*1.25mm
SF01061123 |  | 0805电容 | 1.6pF |  | MLCC贴片电容-1.6pF/1.6-±10%-10V-X7R-0805 | Cap | G:\Library\AD_Library\SCH\01_Basic.SchLib | C0805 | G:\Library\AD_Library\PCB\002-Capacitance.PcbLib |  | ±10% | 10V |  |  | -55℃~+125℃ |  |  | 2mm*1.25mm*1.25mm
SF01061124 |  | 0805电容 | 1.8pF |  | MLCC贴片电容-1.8pF/1.8-±10%-10V-X7R-0805 | Cap | G:\Library\AD_Library\SCH\01_Basic.SchLib | C0805 | G:\Library\AD_Library\PCB\002-Capacitance.PcbLib |  | ±10% | 10V |  |  | -55℃~+125℃ |  |  | 2mm*1.25mm*1.25mm
SF01061125 |  | 0805电容 | 2.0pF |  | MLCC贴片电容-2.0pF/2.0-±10%-10V-X7R-0805 | Cap | G:\Library\AD_Library\SCH\01_Basic.SchLib | C0805 | G:\Library\AD_Library\PCB\002-Capacitance.PcbLib |  | ±10% | 10V |  |  | -55℃~+125℃ |  |  | 2mm*1.25mm*1.25mm
SF01061126 |  | 0805电容 | 2.2pF |  | MLCC贴片电容-2.2pF/2.2-±10%-10V-X7R-0805 | Cap | G:\Library\AD_Library\SCH\01_Basic.SchLib | C0805 | G:\Library\AD_Library\PCB\002-Capacitance.PcbLib |  | ±10% | 10V |  |  | -55℃~+125℃ |  |  | 2mm*1.25mm*1.25mm
SF01061127 |  | 0805电容 | 2.4pF |  | MLCC贴片电容-2.4pF/2.4-±10%-10V-X7R-0805 | Cap | G:\Library\AD_Library\SCH\01_Basic.SchLib | C0805 | G:\Library\AD_Library\PCB\002-Capacitance.PcbLib |  | ±10% | 10V |  |  | -55℃~+125℃ |  |  | 2mm*1.25mm*1.25mm
SF01061128 |  | 0805电容 | 2.7pF |  | MLCC贴片电容-2.7pF/2.7-±10%-10V-X7R-0805 | Cap | G:\Library\AD_Library\SCH\01_Basic.SchLib | C0805 | G:\Library\AD_Library\PCB\002-Capacitance.PcbLib |  | ±10% | 10V |  |  | -55℃~+125℃ |  |  | 2mm*1.25mm*1.25mm
SF01061129 |  | 0805电容 | 3.0pF |  | MLCC贴片电容-3.0pF/3.0-±10%-10V-X7R-0805 | Cap | G:\Library\AD_Library\SCH\01_Basic.SchLib | C0805 | G:\Library\AD_Library\PCB\002-Capacitance.PcbLib |  | ±10% | 10V |  |  | -55℃~+125℃ |  |  | 2mm*1.25mm*1.25mm
SF01061130 |  | 0805电容 | 3.3pF |  | MLCC贴片电容-3.3pF/3.3-±10%-10V-X7R-0805 | Cap | G:\Library\AD_Library\SCH\01_Basic.SchLib | C0805 | G:\Library\AD_Library\PCB\002-Capacitance.PcbLib |  | ±10% | 10V |  |  | -55℃~+125℃ |  |  | 2mm*1.25mm*1.25mm
SF01061131 |  | 0805电容 | 3.6pF |  | MLCC贴片电容-3.6pF/3.6-±10%-10V-X7R-0805 | Cap | G:\Library\AD_Library\SCH\01_Basic.SchLib | C0805 | G:\Library\AD_Library\PCB\002-Capacitance.PcbLib |  | ±10% | 10V |  |  | -55℃~+125℃ |  |  | 2mm*1.25mm*1.25mm
SF01061132 |  | 0805电容 | 3.9pF |  | MLCC贴片电容-3.9pF/3.9-±10%-10V-X7R-0805 | Cap | G:\Library\AD_Library\SCH\01_Basic.SchLib | C0805 | G:\Library\AD_Library\PCB\002-Capacitance.PcbLib |  | ±10% | 10V |  |  | -55℃~+125℃ |  |  | 2mm*1.25mm*1.25mm
SF01061133 |  | 0805电容 | 4.3pF |  | MLCC贴片电容-4.3pF/4.3-±10%-10V-X7R-0805 | Cap | G:\Library\AD_Library\SCH\01_Basic.SchLib | C0805 | G:\Library\AD_Library\PCB\002-Capacitance.PcbLib |  | ±10% | 10V |  |  | -55℃~+125℃ |  |  | 2mm*1.25mm*1.25mm
SF01061134 |  | 0805电容 | 4.7pF |  | MLCC贴片电容-4.7pF/4.7-±10%-10V-X7R-0805 | Cap | G:\Library\AD_Library\SCH\01_Basic.SchLib | C0805 | G:\Library\AD_Library\PCB\002-Capacitance.PcbLib |  | ±10% | 10V |  |  | -55℃~+125℃ |  |  | 2mm*1.25mm*1.25mm
SF01061135 |  | 0805电容 | 5.1pF |  | MLCC贴片电容-5.1pF/5.1-±10%-10V-X7R-0805 | Cap | G:\Library\AD_Library\SCH\01_Basic.SchLib | C0805 | G:\Library\AD_Library\PCB\002-Capacitance.PcbLib |  | ±10% | 10V |  |  | -55℃~+125℃ |  |  | 2mm*1.25mm*1.25mm
SF01061136 |  | 0805电容 | 5.6pF |  | MLCC贴片电容-5.6pF/5.6-±10%-10V-X7R-0805 | Cap | G:\Library\AD_Library\SCH\01_Basic.SchLib | C0805 | G:\Library\AD_Library\PCB\002-Capacitance.PcbLib |  | ±10% | 10V |  |  | -55℃~+125℃ |  |  | 2mm*1.25mm*1.25mm
SF01061137 |  | 0805电容 | 6.2pF |  | MLCC贴片电容-6.2pF/6.2-±10%-10V-X7R-0805 | Cap | G:\Library\AD_Library\SCH\01_Basic.SchLib | C0805 | G:\Library\AD_Library\PCB\002-Capacitance.PcbLib |  | ±10% | 10V |  |  | -55℃~+125℃ |  |  | 2mm*1.25mm*1.25mm
SF01061138 |  | 0805电容 | 6.8pF |  | MLCC贴片电容-6.8pF/6.8-±10%-10V-X7R-0805 | Cap | G:\Library\AD_Library\SCH\01_Basic.SchLib | C0805 | G:\Library\AD_Library\PCB\002-Capacitance.PcbLib |  | ±10% | 10V |  |  | -55℃~+125℃ |  |  | 2mm*1.25mm*1.25mm
SF01061139 |  | 0805电容 | 7.5pF |  | MLCC贴片电容-7.5pF/7.5-±10%-10V-X7R-0805 | Cap | G:\Library\AD_Library\SCH\01_Basic.SchLib | C0805 | G:\Library\AD_Library\PCB\002-Capacitance.PcbLib |  | ±10% | 10V |  |  | -55℃~+125℃ |  |  | 2mm*1.25mm*1.25mm
SF01061140 |  | 0805电容 | 8.2pF |  | MLCC贴片电容-8.2pF/8.2-±10%-10V-X7R-0805 | Cap | G:\Library\AD_Library\SCH\01_Basic.SchLib | C0805 | G:\Library\AD_Library\PCB\002-Capacitance.PcbLib |  | ±10% | 10V |  |  | -55℃~+125℃ |  |  | 2mm*1.25mm*1.25mm
SF01061141 |  | 0805电容 | 9.1pF |  | MLCC贴片电容-9.1pF/9.1-±10%-10V-X7R-0805 | Cap | G:\Library\AD_Library\SCH\01_Basic.SchLib | C0805 | G:\Library\AD_Library\PCB\002-Capacitance.PcbLib |  | ±10% | 10V |  |  | -55℃~+125℃ |  |  | 2mm*1.25mm*1.25mm
SF01061142 |  | 0805电容 | 10pF |  | MLCC贴片电容-10pF/10-±10%-10V-X7R-0805 | Cap | G:\Library\AD_Library\SCH\01_Basic.SchLib | C0805 | G:\Library\AD_Library\PCB\002-Capacitance.PcbLib |  | ±10% | 10V |  |  | -55℃~+125℃ |  |  | 2mm*1.25mm*1.25mm
SF01061143 |  | 0805电容 | 11pF |  | MLCC贴片电容-11pF/11-±10%-10V-X7R-0805 | Cap | G:\Library\AD_Library\SCH\01_Basic.SchLib | C0805 | G:\Library\AD_Library\PCB\002-Capacitance.PcbLib |  | ±10% | 10V |  |  | -55℃~+125℃ |  |  | 2mm*1.25mm*1.25mm
SF01061144 |  | 0805电容 | 12pF |  | MLCC贴片电容-12pF/12-±10%-10V-X7R-0805 | Cap | G:\Library\AD_Library\SCH\01_Basic.SchLib | C0805 | G:\Library\AD_Library\PCB\002-Capacitance.PcbLib |  | ±10% | 10V |  |  | -55℃~+125℃ |  |  | 2mm*1.25mm*1.25mm
SF01061145 |  | 0805电容 | 13pF |  | MLCC贴片电容-13pF/13-±10%-10V-X7R-0805 | Cap | G:\Library\AD_Library\SCH\01_Basic.SchLib | C0805 | G:\Library\AD_Library\PCB\002-Capacitance.PcbLib |  | ±10% | 10V |  |  | -55℃~+125℃ |  |  | 2mm*1.25mm*1.25mm
SF01061146 |  | 0805电容 | 15pF |  | MLCC贴片电容-15pF/15-±10%-10V-X7R-0805 | Cap | G:\Library\AD_Library\SCH\01_Basic.SchLib | C0805 | G:\Library\AD_Library\PCB\002-Capacitance.PcbLib |  | ±10% | 10V |  |  | -55℃~+125℃ |  |  | 2mm*1.25mm*1.25mm
SF01061147 |  | 0805电容 | 16pF |  | MLCC贴片电容-16pF/16-±10%-10V-X7R-0805 | Cap | G:\Library\AD_Library\SCH\01_Basic.SchLib | C0805 | G:\Library\AD_Library\PCB\002-Capacitance.PcbLib |  | ±10% | 10V |  |  | -55℃~+125℃ |  |  | 2mm*1.25mm*1.25mm
SF01061148 |  | 0805电容 | 18pF |  | MLCC贴片电容-18pF/18-±10%-10V-X7R-0805 | Cap | G:\Library\AD_Library\SCH\01_Basic.SchLib | C0805 | G:\Library\AD_Library\PCB\002-Capacitance.PcbLib |  | ±10% | 10V |  |  | -55℃~+125℃ |  |  | 2mm*1.25mm*1.25mm
SF01061149 |  | 0805电容 | 20pF |  | MLCC贴片电容-20pF/20-±10%-10V-X7R-0805 | Cap | G:\Library\AD_Library\SCH\01_Basic.SchLib | C0805 | G:\Library\AD_Library\PCB\002-Capacitance.PcbLib |  | ±10% | 10V |  |  | -55℃~+125℃ |  |  | 2mm*1.25mm*1.25mm
SF01061150 |  | 0805电容 | 22pF |  | MLCC贴片电容-22pF/22-±10%-10V-X7R-0805 | Cap | G:\Library\AD_Library\SCH\01_Basic.SchLib | C0805 | G:\Library\AD_Library\PCB\002-Capacitance.PcbLib |  | ±10% | 10V |  |  | -55℃~+125℃ |  |  | 2mm*1.25mm*1.25mm
SF01061151 |  | 0805电容 | 24pF |  | MLCC贴片电容-24pF/24-±10%-10V-X7R-0805 | Cap | G:\Library\AD_Library\SCH\01_Basic.SchLib | C0805 | G:\Library\AD_Library\PCB\002-Capacitance.PcbLib |  | ±10% | 10V |  |  | -55℃~+125℃ |  |  | 2mm*1.25mm*1.25mm
SF01061152 |  | 0805电容 | 27pF |  | MLCC贴片电容-27pF/27-±10%-10V-X7R-0805 | Cap | G:\Library\AD_Library\SCH\01_Basic.SchLib | C0805 | G:\Library\AD_Library\PCB\002-Capacitance.PcbLib |  | ±10% | 10V |  |  | -55℃~+125℃ |  |  | 2mm*1.25mm*1.25mm
SF01061153 |  | 0805电容 | 30pF |  | MLCC贴片电容-30pF/30-±10%-10V-X7R-0805 | Cap | G:\Library\AD_Library\SCH\01_Basic.SchLib | C0805 | G:\Library\AD_Library\PCB\002-Capacitance.PcbLib |  | ±10% | 10V |  |  | -55℃~+125℃ |  |  | 2mm*1.25mm*1.25mm
SF01061154 |  | 0805电容 | 33pF |  | MLCC贴片电容-33pF/33-±10%-10V-X7R-0805 | Cap | G:\Library\AD_Library\SCH\01_Basic.SchLib | C0805 | G:\Library\AD_Library\PCB\002-Capacitance.PcbLib |  | ±10% | 10V |  |  | -55℃~+125℃ |  |  | 2mm*1.25mm*1.25mm
SF01061155 |  | 0805电容 | 36pF |  | MLCC贴片电容-36pF/36-±10%-10V-X7R-0805 | Cap | G:\Library\AD_Library\SCH\01_Basic.SchLib | C0805 | G:\Library\AD_Library\PCB\002-Capacitance.PcbLib |  | ±10% | 10V |  |  | -55℃~+125℃ |  |  | 2mm*1.25mm*1.25mm
SF01061156 |  | 0805电容 | 39pF |  | MLCC贴片电容-39pF/39-±10%-10V-X7R-0805 | Cap | G:\Library\AD_Library\SCH\01_Basic.SchLib | C0805 | G:\Library\AD_Library\PCB\002-Capacitance.PcbLib |  | ±10% | 10V |  |  | -55℃~+125℃ |  |  | 2mm*1.25mm*1.25mm
SF01061157 |  | 0805电容 | 43pF |  | MLCC贴片电容-43pF/43-±10%-10V-X7R-0805 | Cap | G:\Library\AD_Library\SCH\01_Basic.SchLib | C0805 | G:\Library\AD_Library\PCB\002-Capacitance.PcbLib |  | ±10% | 10V |  |  | -55℃~+125℃ |  |  | 2mm*1.25mm*1.25mm
SF01061158 |  | 0805电容 | 47pF |  | MLCC贴片电容-47pF/47-±10%-10V-X7R-0805 | Cap | G:\Library\AD_Library\SCH\01_Basic.SchLib | C0805 | G:\Library\AD_Library\PCB\002-Capacitance.PcbLib |  | ±10% | 10V |  |  | -55℃~+125℃ |  |  | 2mm*1.25mm*1.25mm
SF01061159 |  | 0805电容 | 51pF |  | MLCC贴片电容-51pF/51-±10%-10V-X7R-0805 | Cap | G:\Library\AD_Library\SCH\01_Basic.SchLib | C0805 | G:\Library\AD_Library\PCB\002-Capacitance.PcbLib |  | ±10% | 10V |  |  | -55℃~+125℃ |  |  | 2mm*1.25mm*1.25mm
SF01061160 |  | 0805电容 | 56pF |  | MLCC贴片电容-56pF/56-±10%-10V-X7R-0805 | Cap | G:\Library\AD_Library\SCH\01_Basic.SchLib | C0805 | G:\Library\AD_Library\PCB\002-Capacitance.PcbLib |  | ±10% | 10V |  |  | -55℃~+125℃ |  |  | 2mm*1.25mm*1.25mm
SF01061161 |  | 0805电容 | 62pF |  | MLCC贴片电容-62pF/62-±10%-10V-X7R-0805 | Cap | G:\Library\AD_Library\SCH\01_Basic.SchLib | C0805 | G:\Library\AD_Library\PCB\002-Capacitance.PcbLib |  | ±10% | 10V |  |  | -55℃~+125℃ |  |  | 2mm*1.25mm*1.25mm
SF01061162 |  | 0805电容 | 68pF |  | MLCC贴片电容-68pF/68-±10%-10V-X7R-0805 | Cap | G:\Library\AD_Library\SCH\01_Basic.SchLib | C0805 | G:\Library\AD_Library\PCB\002-Capacitance.PcbLib |  | ±10% | 10V |  |  | -55℃~+125℃ |  |  | 2mm*1.25mm*1.25mm
SF01061163 |  | 0805电容 | 75pF |  | MLCC贴片电容-75pF/75-±10%-10V-X7R-0805 | Cap | G:\Library\AD_Library\SCH\01_Basic.SchLib | C0805 | G:\Library\AD_Library\PCB\002-Capacitance.PcbLib |  | ±10% | 10V |  |  | -55℃~+125℃ |  |  | 2mm*1.25mm*1.25mm
SF01061164 |  | 0805电容 | 82pF |  | MLCC贴片电容-82pF/82-±10%-10V-X7R-0805 | Cap | G:\Library\AD_Library\SCH\01_Basic.SchLib | C0805 | G:\Library\AD_Library\PCB\002-Capacitance.PcbLib |  | ±10% | 10V |  |  | -55℃~+125℃ |  |  | 2mm*1.25mm*1.25mm
SF01061165 |  | 0805电容 | 91pF |  | MLCC贴片电容-91pF/91-±10%-10V-X7R-0805 | Cap | G:\Library\AD_Library\SCH\01_Basic.SchLib | C0805 | G:\Library\AD_Library\PCB\002-Capacitance.PcbLib |  | ±10% | 10V |  |  | -55℃~+125℃ |  |  | 2mm*1.25mm*1.25mm
SF01061166 |  | 0805电容 | 100pF |  | MLCC贴片电容-100pF/100-±10%-10V-X7R-0805 | Cap | G:\Library\AD_Library\SCH\01_Basic.SchLib | C0805 | G:\Library\AD_Library\PCB\002-Capacitance.PcbLib |  | ±10% | 10V |  |  | -55℃~+125℃ |  |  | 2mm*1.25mm*1.25mm
SF01061167 |  | 0805电容 | 110pF |  | MLCC贴片电容-110pF/110-±10%-10V-X7R-0805 | Cap | G:\Library\AD_Library\SCH\01_Basic.SchLib | C0805 | G:\Library\AD_Library\PCB\002-Capacitance.PcbLib |  | ±10% | 10V |  |  | -55℃~+125℃ |  |  | 2mm*1.25mm*1.25mm
SF01061168 |  | 0805电容 | 120pF |  | MLCC贴片电容-120pF/120-±10%-10V-X7R-0805 | Cap | G:\Library\AD_Library\SCH\01_Basic.SchLib | C0805 | G:\Library\AD_Library\PCB\002-Capacitance.PcbLib |  | ±10% | 10V |  |  | -55℃~+125℃ |  |  | 2mm*1.25mm*1.25mm
SF01061169 |  | 0805电容 | 130pF |  | MLCC贴片电容-130pF/130-±10%-10V-X7R-0805 | Cap | G:\Library\AD_Library\SCH\01_Basic.SchLib | C0805 | G:\Library\AD_Library\PCB\002-Capacitance.PcbLib |  | ±10% | 10V |  |  | -55℃~+125℃ |  |  | 2mm*1.25mm*1.25mm
SF01061170 |  | 0805电容 | 150pF |  | MLCC贴片电容-150pF/150-±10%-10V-X7R-0805 | Cap | G:\Library\AD_Library\SCH\01_Basic.SchLib | C0805 | G:\Library\AD_Library\PCB\002-Capacitance.PcbLib |  | ±10% | 10V |  |  | -55℃~+125℃ |  |  | 2mm*1.25mm*1.25mm
SF01061171 |  | 0805电容 | 160pF |  | MLCC贴片电容-160pF/160-±10%-10V-X7R-0805 | Cap | G:\Library\AD_Library\SCH\01_Basic.SchLib | C0805 | G:\Library\AD_Library\PCB\002-Capacitance.PcbLib |  | ±10% | 10V |  |  | -55℃~+125℃ |  |  | 2mm*1.25mm*1.25mm
SF01061172 |  | 0805电容 | 180pF |  | MLCC贴片电容-180pF/180-±10%-10V-X7R-0805 | Cap | G:\Library\AD_Library\SCH\01_Basic.SchLib | C0805 | G:\Library\AD_Library\PCB\002-Capacitance.PcbLib |  | ±10% | 10V |  |  | -55℃~+125℃ |  |  | 2mm*1.25mm*1.25mm
SF01061173 |  | 0805电容 | 200pF |  | MLCC贴片电容-200pF/200-±10%-10V-X7R-0805 | Cap | G:\Library\AD_Library\SCH\01_Basic.SchLib | C0805 | G:\Library\AD_Library\PCB\002-Capacitance.PcbLib |  | ±10% | 10V |  |  | -55℃~+125℃ |  |  | 2mm*1.25mm*1.25mm
SF01061174 |  | 0805电容 | 220pF |  | MLCC贴片电容-220pF/220-±10%-10V-X7R-0805 | Cap | G:\Library\AD_Library\SCH\01_Basic.SchLib | C0805 | G:\Library\AD_Library\PCB\002-Capacitance.PcbLib |  | ±10% | 10V |  |  | -55℃~+125℃ |  |  | 2mm*1.25mm*1.25mm
SF01061175 |  | 0805电容 | 240pF |  | MLCC贴片电容-240pF/240-±10%-10V-X7R-0805 | Cap | G:\Library\AD_Library\SCH\01_Basic.SchLib | C0805 | G:\Library\AD_Library\PCB\002-Capacitance.PcbLib |  | ±10% | 10V |  |  | -55℃~+125℃ |  |  | 2mm*1.25mm*1.25mm
SF01061176 |  | 0805电容 | 270pF |  | MLCC贴片电容-270pF/270-±10%-10V-X7R-0805 | Cap | G:\Library\AD_Library\SCH\01_Basic.SchLib | C0805 | G:\Library\AD_Library\PCB\002-Capacitance.PcbLib |  | ±10% | 10V |  |  | -55℃~+125℃ |  |  | 2mm*1.25mm*1.25mm
SF01061177 |  | 0805电容 | 300pF |  | MLCC贴片电容-300pF/300-±10%-10V-X7R-0805 | Cap | G:\Library\AD_Library\SCH\01_Basic.SchLib | C0805 | G:\Library\AD_Library\PCB\002-Capacitance.PcbLib |  | ±10% | 10V |  |  | -55℃~+125℃ |  |  | 2mm*1.25mm*1.25mm
SF01061178 |  | 0805电容 | 330pF |  | MLCC贴片电容-330pF/330-±10%-10V-X7R-0805 | Cap | G:\Library\AD_Library\SCH\01_Basic.SchLib | C0805 | G:\Library\AD_Library\PCB\002-Capacitance.PcbLib |  | ±10% | 10V |  |  | -55℃~+125℃ |  |  | 2mm*1.25mm*1.25mm
SF01061179 |  | 0805电容 | 360pF |  | MLCC贴片电容-360pF/360-±10%-10V-X7R-0805 | Cap | G:\Library\AD_Library\SCH\01_Basic.SchLib | C0805 | G:\Library\AD_Library\PCB\002-Capacitance.PcbLib |  | ±10% | 10V |  |  | -55℃~+125℃ |  |  | 2mm*1.25mm*1.25mm
SF01061180 |  | 0805电容 | 390pF |  | MLCC贴片电容-390pF/390-±10%-10V-X7R-0805 | Cap | G:\Library\AD_Library\SCH\01_Basic.SchLib | C0805 | G:\Library\AD_Library\PCB\002-Capacitance.PcbLib |  | ±10% | 10V |  |  | -55℃~+125℃ |  |  | 2mm*1.25mm*1.25mm
SF01061181 |  | 0805电容 | 430pF |  | MLCC贴片电容-430pF/430-±10%-10V-X7R-0805 | Cap | G:\Library\AD_Library\SCH\01_Basic.SchLib | C0805 | G:\Library\AD_Library\PCB\002-Capacitance.PcbLib |  | ±10% | 10V |  |  | -55℃~+125℃ |  |  | 2mm*1.25mm*1.25mm
SF01061182 |  | 0805电容 | 470pF |  | MLCC贴片电容-470pF/470-±10%-10V-X7R-0805 | Cap | G:\Library\AD_Library\SCH\01_Basic.SchLib | C0805 | G:\Library\AD_Library\PCB\002-Capacitance.PcbLib |  | ±10% | 10V |  |  | -55℃~+125℃ |  |  | 2mm*1.25mm*1.25mm
SF01061183 |  | 0805电容 | 510pF |  | MLCC贴片电容-510pF/510-±10%-10V-X7R-0805 | Cap | G:\Library\AD_Library\SCH\01_Basic.SchLib | C0805 | G:\Library\AD_Library\PCB\002-Capacitance.PcbLib |  | ±10% | 10V |  |  | -55℃~+125℃ |  |  | 2mm*1.25mm*1.25mm
SF01061184 |  | 0805电容 | 560pF |  | MLCC贴片电容-560pF/560-±10%-10V-X7R-0805 | Cap | G:\Library\AD_Library\SCH\01_Basic.SchLib | C0805 | G:\Library\AD_Library\PCB\002-Capacitance.PcbLib |  | ±10% | 10V |  |  | -55℃~+125℃ |  |  | 2mm*1.25mm*1.25mm
SF01061185 |  | 0805电容 | 620pF |  | MLCC贴片电容-620pF/620-±10%-10V-X7R-0805 | Cap | G:\Library\AD_Library\SCH\01_Basic.SchLib | C0805 | G:\Library\AD_Library\PCB\002-Capacitance.PcbLib |  | ±10% | 10V |  |  | -55℃~+125℃ |  |  | 2mm*1.25mm*1.25mm
SF01061186 |  | 0805电容 | 680pF |  | MLCC贴片电容-680pF/680-±10%-10V-X7R-0805 | Cap | G:\Library\AD_Library\SCH\01_Basic.SchLib | C0805 | G:\Library\AD_Library\PCB\002-Capacitance.PcbLib |  | ±10% | 10V |  |  | -55℃~+125℃ |  |  | 2mm*1.25mm*1.25mm
SF01061187 |  | 0805电容 | 750pF |  | MLCC贴片电容-750pF/750-±10%-10V-X7R-0805 | Cap | G:\Library\AD_Library\SCH\01_Basic.SchLib | C0805 | G:\Library\AD_Library\PCB\002-Capacitance.PcbLib |  | ±10% | 10V |  |  | -55℃~+125℃ |  |  | 2mm*1.25mm*1.25mm
SF01061188 |  | 0805电容 | 820pF |  | MLCC贴片电容-820pF/820-±10%-10V-X7R-0805 | Cap | G:\Library\AD_Library\SCH\01_Basic.SchLib | C0805 | G:\Library\AD_Library\PCB\002-Capacitance.PcbLib |  | ±10% | 10V |  |  | -55℃~+125℃ |  |  | 2mm*1.25mm*1.25mm
SF01061189 |  | 0805电容 | 910pF |  | MLCC贴片电容-910pF/910-±10%-10V-X7R-0805 | Cap | G:\Library\AD_Library\SCH\01_Basic.SchLib | C0805 | G:\Library\AD_Library\PCB\002-Capacitance.PcbLib |  | ±10% | 10V |  |  | -55℃~+125℃ |  |  | 2mm*1.25mm*1.25mm
SF01061190 |  | 0805电容 | 1.0nF |  | MLCC贴片电容-1.0nF/1000-±10%-10V-X7R-0805 | Cap | G:\Library\AD_Library\SCH\01_Basic.SchLib | C0805 | G:\Library\AD_Library\PCB\002-Capacitance.PcbLib |  | ±10% | 10V |  |  | -55℃~+125℃ |  |  | 2mm*1.25mm*1.25mm
SF01061191 |  | 0805电容 | 1.1nF |  | MLCC贴片电容-1.1nF/1100-±10%-10V-X7R-0805 | Cap | G:\Library\AD_Library\SCH\01_Basic.SchLib | C0805 | G:\Library\AD_Library\PCB\002-Capacitance.PcbLib |  | ±10% | 10V |  |  | -55℃~+125℃ |  |  | 2mm*1.25mm*1.25mm
SF01061192 |  | 0805电容 | 1.2nF |  | MLCC贴片电容-1.2nF/1200-±10%-10V-X7R-0805 | Cap | G:\Library\AD_Library\SCH\01_Basic.SchLib | C0805 | G:\Library\AD_Library\PCB\002-Capacitance.PcbLib |  | ±10% | 10V |  |  | -55℃~+125℃ |  |  | 2mm*1.25mm*1.25mm
SF01061193 |  | 0805电容 | 1.3nF |  | MLCC贴片电容-1.3nF/1300-±10%-10V-X7R-0805 | Cap | G:\Library\AD_Library\SCH\01_Basic.SchLib | C0805 | G:\Library\AD_Library\PCB\002-Capacitance.PcbLib |  | ±10% | 10V |  |  | -55℃~+125℃ |  |  | 2mm*1.25mm*1.25mm
SF01061194 |  | 0805电容 | 1.5nF |  | MLCC贴片电容-1.5nF/1500-±10%-10V-X7R-0805 | Cap | G:\Library\AD_Library\SCH\01_Basic.SchLib | C0805 | G:\Library\AD_Library\PCB\002-Capacitance.PcbLib |  | ±10% | 10V |  |  | -55℃~+125℃ |  |  | 2mm*1.25mm*1.25mm
SF01061195 |  | 0805电容 | 1.6nF |  | MLCC贴片电容-1.6nF/1600-±10%-10V-X7R-0805 | Cap | G:\Library\AD_Library\SCH\01_Basic.SchLib | C0805 | G:\Library\AD_Library\PCB\002-Capacitance.PcbLib |  | ±10% | 10V |  |  | -55℃~+125℃ |  |  | 2mm*1.25mm*1.25mm
SF01061196 |  | 0805电容 | 1.8nF |  | MLCC贴片电容-1.8nF/1800-±10%-10V-X7R-0805 | Cap | G:\Library\AD_Library\SCH\01_Basic.SchLib | C0805 | G:\Library\AD_Library\PCB\002-Capacitance.PcbLib |  | ±10% | 10V |  |  | -55℃~+125℃ |  |  | 2mm*1.25mm*1.25mm
SF01061197 |  | 0805电容 | 2.0nF |  | MLCC贴片电容-2.0nF/2000-±10%-10V-X7R-0805 | Cap | G:\Library\AD_Library\SCH\01_Basic.SchLib | C0805 | G:\Library\AD_Library\PCB\002-Capacitance.PcbLib |  | ±10% | 10V |  |  | -55℃~+125℃ |  |  | 2mm*1.25mm*1.25mm
SF01061198 |  | 0805电容 | 2.2nF |  | MLCC贴片电容-2.2nF/2200-±10%-10V-X7R-0805 | Cap | G:\Library\AD_Library\SCH\01_Basic.SchLib | C0805 | G:\Library\AD_Library\PCB\002-Capacitance.PcbLib |  | ±10% | 10V |  |  | -55℃~+125℃ |  |  | 2mm*1.25mm*1.25mm
SF01061199 |  | 0805电容 | 2.4nF |  | MLCC贴片电容-2.4nF/2400-±10%-10V-X7R-0805 | Cap | G:\Library\AD_Library\SCH\01_Basic.SchLib | C0805 | G:\Library\AD_Library\PCB\002-Capacitance.PcbLib |  | ±10% | 10V |  |  | -55℃~+125℃ |  |  | 2mm*1.25mm*1.25mm
SF01061200 |  | 0805电容 | 2.7nF |  | MLCC贴片电容-2.7nF/2700-±10%-10V-X7R-0805 | Cap | G:\Library\AD_Library\SCH\01_Basic.SchLib | C0805 | G:\Library\AD_Library\PCB\002-Capacitance.PcbLib |  | ±10% | 10V |  |  | -55℃~+125℃ |  |  | 2mm*1.25mm*1.25mm
SF01061201 |  | 0805电容 | 3.0nF |  | MLCC贴片电容-3.0nF/3000-±10%-10V-X7R-0805 | Cap | G:\Library\AD_Library\SCH\01_Basic.SchLib | C0805 | G:\Library\AD_Library\PCB\002-Capacitance.PcbLib |  | ±10% | 10V |  |  | -55℃~+125℃ |  |  | 2mm*1.25mm*1.25mm
SF01061202 |  | 0805电容 | 3.3nF |  | MLCC贴片电容-3.3nF/3300-±10%-10V-X7R-0805 | Cap | G:\Library\AD_Library\SCH\01_Basic.SchLib | C0805 | G:\Library\AD_Library\PCB\002-Capacitance.PcbLib |  | ±10% | 10V |  |  | -55℃~+125℃ |  |  | 2mm*1.25mm*1.25mm
SF01061203 |  | 0805电容 | 3.6nF |  | MLCC贴片电容-3.6nF/3600-±10%-10V-X7R-0805 | Cap | G:\Library\AD_Library\SCH\01_Basic.SchLib | C0805 | G:\Library\AD_Library\PCB\002-Capacitance.PcbLib |  | ±10% | 10V |  |  | -55℃~+125℃ |  |  | 2mm*1.25mm*1.25mm
SF01061204 |  | 0805电容 | 3.9nF |  | MLCC贴片电容-3.9nF/3900-±10%-10V-X7R-0805 | Cap | G:\Library\AD_Library\SCH\01_Basic.SchLib | C0805 | G:\Library\AD_Library\PCB\002-Capacitance.PcbLib |  | ±10% | 10V |  |  | -55℃~+125℃ |  |  | 2mm*1.25mm*1.25mm
SF01061205 |  | 0805电容 | 4.3nF |  | MLCC贴片电容-4.3nF/4300-±10%-10V-X7R-0805 | Cap | G:\Library\AD_Library\SCH\01_Basic.SchLib | C0805 | G:\Library\AD_Library\PCB\002-Capacitance.PcbLib |  | ±10% | 10V |  |  | -55℃~+125℃ |  |  | 2mm*1.25mm*1.25mm
SF01061206 |  | 0805电容 | 4.7nF |  | MLCC贴片电容-4.7nF/4700-±10%-10V-X7R-0805 | Cap | G:\Library\AD_Library\SCH\01_Basic.SchLib | C0805 | G:\Library\AD_Library\PCB\002-Capacitance.PcbLib |  | ±10% | 10V |  |  | -55℃~+125℃ |  |  | 2mm*1.25mm*1.25mm
SF01061207 |  | 0805电容 | 5.1nF |  | MLCC贴片电容-5.1nF/5100-±10%-10V-X7R-0805 | Cap | G:\Library\AD_Library\SCH\01_Basic.SchLib | C0805 | G:\Library\AD_Library\PCB\002-Capacitance.PcbLib |  | ±10% | 10V |  |  | -55℃~+125℃ |  |  | 2mm*1.25mm*1.25mm
SF01061208 |  | 0805电容 | 5.6nF |  | MLCC贴片电容-5.6nF/5600-±10%-10V-X7R-0805 | Cap | G:\Library\AD_Library\SCH\01_Basic.SchLib | C0805 | G:\Library\AD_Library\PCB\002-Capacitance.PcbLib |  | ±10% | 10V |  |  | -55℃~+125℃ |  |  | 2mm*1.25mm*1.25mm
SF01061209 |  | 0805电容 | 6.2nF |  | MLCC贴片电容-6.2nF/6200-±10%-10V-X7R-0805 | Cap | G:\Library\AD_Library\SCH\01_Basic.SchLib | C0805 | G:\Library\AD_Library\PCB\002-Capacitance.PcbLib |  | ±10% | 10V |  |  | -55℃~+125℃ |  |  | 2mm*1.25mm*1.25mm
SF01061210 |  | 0805电容 | 6.8nF |  | MLCC贴片电容-6.8nF/6800-±10%-10V-X7R-0805 | Cap | G:\Library\AD_Library\SCH\01_Basic.SchLib | C0805 | G:\Library\AD_Library\PCB\002-Capacitance.PcbLib |  | ±10% | 10V |  |  | -55℃~+125℃ |  |  | 2mm*1.25mm*1.25mm
SF01061211 |  | 0805电容 | 7.5nF |  | MLCC贴片电容-7.5nF/7500-±10%-10V-X7R-0805 | Cap | G:\Library\AD_Library\SCH\01_Basic.SchLib | C0805 | G:\Library\AD_Library\PCB\002-Capacitance.PcbLib |  | ±10% | 10V |  |  | -55℃~+125℃ |  |  | 2mm*1.25mm*1.25mm
SF01061212 |  | 0805电容 | 8.2nF |  | MLCC贴片电容-8.2nF/8200-±10%-10V-X7R-0805 | Cap | G:\Library\AD_Library\SCH\01_Basic.SchLib | C0805 | G:\Library\AD_Library\PCB\002-Capacitance.PcbLib |  | ±10% | 10V |  |  | -55℃~+125℃ |  |  | 2mm*1.25mm*1.25mm
SF01061213 |  | 0805电容 | 9.1nF |  | MLCC贴片电容-9.1nF/9100-±10%-10V-X7R-0805 | Cap | G:\Library\AD_Library\SCH\01_Basic.SchLib | C0805 | G:\Library\AD_Library\PCB\002-Capacitance.PcbLib |  | ±10% | 10V |  |  | -55℃~+125℃ |  |  | 2mm*1.25mm*1.25mm
SF01061214 |  | 0805电容 | 10nF |  | MLCC贴片电容-10nF/10000-±10%-10V-X7R-0805 | Cap | G:\Library\AD_Library\SCH\01_Basic.SchLib | C0805 | G:\Library\AD_Library\PCB\002-Capacitance.PcbLib |  | ±10% | 10V |  |  | -55℃~+125℃ |  |  | 2mm*1.25mm*1.25mm
SF01061215 |  | 0805电容 | 11nF |  | MLCC贴片电容-11nF/11000-±10%-10V-X7R-0805 | Cap | G:\Library\AD_Library\SCH\01_Basic.SchLib | C0805 | G:\Library\AD_Library\PCB\002-Capacitance.PcbLib |  | ±10% | 10V |  |  | -55℃~+125℃ |  |  | 2mm*1.25mm*1.25mm
SF01061216 |  | 0805电容 | 12nF |  | MLCC贴片电容-12nF/12000-±10%-10V-X7R-0805 | Cap | G:\Library\AD_Library\SCH\01_Basic.SchLib | C0805 | G:\Library\AD_Library\PCB\002-Capacitance.PcbLib |  | ±10% | 10V |  |  | -55℃~+125℃ |  |  | 2mm*1.25mm*1.25mm
SF01061217 |  | 0805电容 | 13nF |  | MLCC贴片电容-13nF/13000-±10%-10V-X7R-0805 | Cap | G:\Library\AD_Library\SCH\01_Basic.SchLib | C0805 | G:\Library\AD_Library\PCB\002-Capacitance.PcbLib |  | ±10% | 10V |  |  | -55℃~+125℃ |  |  | 2mm*1.25mm*1.25mm
SF01061218 |  | 0805电容 | 15nF |  | MLCC贴片电容-15nF/15000-±10%-10V-X7R-0805 | Cap | G:\Library\AD_Library\SCH\01_Basic.SchLib | C0805 | G:\Library\AD_Library\PCB\002-Capacitance.PcbLib |  | ±10% | 10V |  |  | -55℃~+125℃ |  |  | 2mm*1.25mm*1.25mm
SF01061219 |  | 0805电容 | 16nF |  | MLCC贴片电容-16nF/16000-±10%-10V-X7R-0805 | Cap | G:\Library\AD_Library\SCH\01_Basic.SchLib | C0805 | G:\Library\AD_Library\PCB\002-Capacitance.PcbLib |  | ±10% | 10V |  |  | -55℃~+125℃ |  |  | 2mm*1.25mm*1.25mm
SF01061220 |  | 0805电容 | 18nF |  | MLCC贴片电容-18nF/18000-±10%-10V-X7R-0805 | Cap | G:\Library\AD_Library\SCH\01_Basic.SchLib | C0805 | G:\Library\AD_Library\PCB\002-Capacitance.PcbLib |  | ±10% | 10V |  |  | -55℃~+125℃ |  |  | 2mm*1.25mm*1.25mm
SF01061221 |  | 0805电容 | 20nF |  | MLCC贴片电容-20nF/20000-±10%-10V-X7R-0805 | Cap | G:\Library\AD_Library\SCH\01_Basic.SchLib | C0805 | G:\Library\AD_Library\PCB\002-Capacitance.PcbLib |  | ±10% | 10V |  |  | -55℃~+125℃ |  |  | 2mm*1.25mm*1.25mm
SF01061222 |  | 0805电容 | 22nF |  | MLCC贴片电容-22nF/22000-±10%-10V-X7R-0805 | Cap | G:\Library\AD_Library\SCH\01_Basic.SchLib | C0805 | G:\Library\AD_Library\PCB\002-Capacitance.PcbLib |  | ±10% | 10V |  |  | -55℃~+125℃ |  |  | 2mm*1.25mm*1.25mm
SF01061223 |  | 0805电容 | 24nF |  | MLCC贴片电容-24nF/24000-±10%-10V-X7R-0805 | Cap | G:\Library\AD_Library\SCH\01_Basic.SchLib | C0805 | G:\Library\AD_Library\PCB\002-Capacitance.PcbLib |  | ±10% | 10V |  |  | -55℃~+125℃ |  |  | 2mm*1.25mm*1.25mm
SF01061224 |  | 0805电容 | 27nF |  | MLCC贴片电容-27nF/27000-±10%-10V-X7R-0805 | Cap | G:\Library\AD_Library\SCH\01_Basic.SchLib | C0805 | G:\Library\AD_Library\PCB\002-Capacitance.PcbLib |  | ±10% | 10V |  |  | -55℃~+125℃ |  |  | 2mm*1.25mm*1.25mm
SF01061225 |  | 0805电容 | 30nF |  | MLCC贴片电容-30nF/30000-±10%-10V-X7R-0805 | Cap | G:\Library\AD_Library\SCH\01_Basic.SchLib | C0805 | G:\Library\AD_Library\PCB\002-Capacitance.PcbLib |  | ±10% | 10V |  |  | -55℃~+125℃ |  |  | 2mm*1.25mm*1.25mm
SF01061226 |  | 0805电容 | 33nF |  | MLCC贴片电容-33nF/33000-±10%-10V-X7R-0805 | Cap | G:\Library\AD_Library\SCH\01_Basic.SchLib | C0805 | G:\Library\AD_Library\PCB\002-Capacitance.PcbLib |  | ±10% | 10V |  |  | -55℃~+125℃ |  |  | 2mm*1.25mm*1.25mm
SF01061227 |  | 0805电容 | 36nF |  | MLCC贴片电容-36nF/36000-±10%-10V-X7R-0805 | Cap | G:\Library\AD_Library\SCH\01_Basic.SchLib | C0805 | G:\Library\AD_Library\PCB\002-Capacitance.PcbLib |  | ±10% | 10V |  |  | -55℃~+125℃ |  |  | 2mm*1.25mm*1.25mm
SF01061228 |  | 0805电容 | 39nF |  | MLCC贴片电容-39nF/39000-±10%-10V-X7R-0805 | Cap | G:\Library\AD_Library\SCH\01_Basic.SchLib | C0805 | G:\Library\AD_Library\PCB\002-Capacitance.PcbLib |  | ±10% | 10V |  |  | -55℃~+125℃ |  |  | 2mm*1.25mm*1.25mm
SF01061229 |  | 0805电容 | 43nF |  | MLCC贴片电容-43nF/43000-±10%-10V-X7R-0805 | Cap | G:\Library\AD_Library\SCH\01_Basic.SchLib | C0805 | G:\Library\AD_Library\PCB\002-Capacitance.PcbLib |  | ±10% | 10V |  |  | -55℃~+125℃ |  |  | 2mm*1.25mm*1.25mm
SF01061230 |  | 0805电容 | 47nF |  | MLCC贴片电容-47nF/47000-±10%-10V-X7R-0805 | Cap | G:\Library\AD_Library\SCH\01_Basic.SchLib | C0805 | G:\Library\AD_Library\PCB\002-Capacitance.PcbLib |  | ±10% | 10V |  |  | -55℃~+125℃ |  |  | 2mm*1.25mm*1.25mm
SF01061231 |  | 0805电容 | 51nF |  | MLCC贴片电容-51nF/51000-±10%-10V-X7R-0805 | Cap | G:\Library\AD_Library\SCH\01_Basic.SchLib | C0805 | G:\Library\AD_Library\PCB\002-Capacitance.PcbLib |  | ±10% | 10V |  |  | -55℃~+125℃ |  |  | 2mm*1.25mm*1.25mm
SF01061232 |  | 0805电容 | 56nF |  | MLCC贴片电容-56nF/56000-±10%-10V-X7R-0805 | Cap | G:\Library\AD_Library\SCH\01_Basic.SchLib | C0805 | G:\Library\AD_Library\PCB\002-Capacitance.PcbLib |  | ±10% | 10V |  |  | -55℃~+125℃ |  |  | 2mm*1.25mm*1.25mm
SF01061233 |  | 0805电容 | 62nF |  | MLCC贴片电容-62nF/62000-±10%-10V-X7R-0805 | Cap | G:\Library\AD_Library\SCH\01_Basic.SchLib | C0805 | G:\Library\AD_Library\PCB\002-Capacitance.PcbLib |  | ±10% | 10V |  |  | -55℃~+125℃ |  |  | 2mm*1.25mm*1.25mm
SF01061234 |  | 0805电容 | 68nF |  | MLCC贴片电容-68nF/68000-±10%-10V-X7R-0805 | Cap | G:\Library\AD_Library\SCH\01_Basic.SchLib | C0805 | G:\Library\AD_Library\PCB\002-Capacitance.PcbLib |  | ±10% | 10V |  |  | -55℃~+125℃ |  |  | 2mm*1.25mm*1.25mm
SF01061235 |  | 0805电容 | 75nF |  | MLCC贴片电容-75nF/75000-±10%-10V-X7R-0805 | Cap | G:\Library\AD_Library\SCH\01_Basic.SchLib | C0805 | G:\Library\AD_Library\PCB\002-Capacitance.PcbLib |  | ±10% | 10V |  |  | -55℃~+125℃ |  |  | 2mm*1.25mm*1.25mm
SF01061236 |  | 0805电容 | 82nF |  | MLCC贴片电容-82nF/82000-±10%-10V-X7R-0805 | Cap | G:\Library\AD_Library\SCH\01_Basic.SchLib | C0805 | G:\Library\AD_Library\PCB\002-Capacitance.PcbLib |  | ±10% | 10V |  |  | -55℃~+125℃ |  |  | 2mm*1.25mm*1.25mm
SF01061237 |  | 0805电容 | 91nF |  | MLCC贴片电容-91nF/91000-±10%-10V-X7R-0805 | Cap | G:\Library\AD_Library\SCH\01_Basic.SchLib | C0805 | G:\Library\AD_Library\PCB\002-Capacitance.PcbLib |  | ±10% | 10V |  |  | -55℃~+125℃ |  |  | 2mm*1.25mm*1.25mm
SF01061238 |  | 0805电容 | 100nF |  | MLCC贴片电容-100nF/100000-±10%-10V-X7R-0805 | Cap | G:\Library\AD_Library\SCH\01_Basic.SchLib | C0805 | G:\Library\AD_Library\PCB\002-Capacitance.PcbLib |  | ±10% | 10V |  |  | -55℃~+125℃ |  |  | 2mm*1.25mm*1.25mm
SF01061239 |  | 0805电容 | 110nF |  | MLCC贴片电容-110nF/110000-±10%-10V-X7R-0805 | Cap | G:\Library\AD_Library\SCH\01_Basic.SchLib | C0805 | G:\Library\AD_Library\PCB\002-Capacitance.PcbLib |  | ±10% | 10V |  |  | -55℃~+125℃ |  |  | 2mm*1.25mm*1.25mm
SF01061240 |  | 0805电容 | 120nF |  | MLCC贴片电容-120nF/120000-±10%-10V-X7R-0805 | Cap | G:\Library\AD_Library\SCH\01_Basic.SchLib | C0805 | G:\Library\AD_Library\PCB\002-Capacitance.PcbLib |  | ±10% | 10V |  |  | -55℃~+125℃ |  |  | 2mm*1.25mm*1.25mm
SF01061241 |  | 0805电容 | 130nF |  | MLCC贴片电容-130nF/130000-±10%-10V-X7R-0805 | Cap | G:\Library\AD_Library\SCH\01_Basic.SchLib | C0805 | G:\Library\AD_Library\PCB\002-Capacitance.PcbLib |  | ±10% | 10V |  |  | -55℃~+125℃ |  |  | 2mm*1.25mm*1.25mm
SF01061242 |  | 0805电容 | 150nF |  | MLCC贴片电容-150nF/150000-±10%-10V-X7R-0805 | Cap | G:\Library\AD_Library\SCH\01_Basic.SchLib | C0805 | G:\Library\AD_Library\PCB\002-Capacitance.PcbLib |  | ±10% | 10V |  |  | -55℃~+125℃ |  |  | 2mm*1.25mm*1.25mm
SF01061243 |  | 0805电容 | 160nF |  | MLCC贴片电容-160nF/160000-±10%-10V-X7R-0805 | Cap | G:\Library\AD_Library\SCH\01_Basic.SchLib | C0805 | G:\Library\AD_Library\PCB\002-Capacitance.PcbLib |  | ±10% | 10V |  |  | -55℃~+125℃ |  |  | 2mm*1.25mm*1.25mm
SF01061244 |  | 0805电容 | 180nF |  | MLCC贴片电容-180nF/180000-±10%-10V-X7R-0805 | Cap | G:\Library\AD_Library\SCH\01_Basic.SchLib | C0805 | G:\Library\AD_Library\PCB\002-Capacitance.PcbLib |  | ±10% | 10V |  |  | -55℃~+125℃ |  |  | 2mm*1.25mm*1.25mm
SF01061245 |  | 0805电容 | 200nF |  | MLCC贴片电容-200nF/200000-±10%-10V-X7R-0805 | Cap | G:\Library\AD_Library\SCH\01_Basic.SchLib | C0805 | G:\Library\AD_Library\PCB\002-Capacitance.PcbLib |  | ±10% | 10V |  |  | -55℃~+125℃ |  |  | 2mm*1.25mm*1.25mm
SF01061246 |  | 0805电容 | 220nF |  | MLCC贴片电容-220nF/220000-±10%-10V-X7R-0805 | Cap | G:\Library\AD_Library\SCH\01_Basic.SchLib | C0805 | G:\Library\AD_Library\PCB\002-Capacitance.PcbLib |  | ±10% | 10V |  |  | -55℃~+125℃ |  |  | 2mm*1.25mm*1.25mm
SF01061247 |  | 0805电容 | 240nF |  | MLCC贴片电容-240nF/240000-±10%-10V-X7R-0805 | Cap | G:\Library\AD_Library\SCH\01_Basic.SchLib | C0805 | G:\Library\AD_Library\PCB\002-Capacitance.PcbLib |  | ±10% | 10V |  |  | -55℃~+125℃ |  |  | 2mm*1.25mm*1.25mm
SF01061248 |  | 0805电容 | 270nF |  | MLCC贴片电容-270nF/270000-±10%-10V-X7R-0805 | Cap | G:\Library\AD_Library\SCH\01_Basic.SchLib | C0805 | G:\Library\AD_Library\PCB\002-Capacitance.PcbLib |  | ±10% | 10V |  |  | -55℃~+125℃ |  |  | 2mm*1.25mm*1.25mm
SF01061249 |  | 0805电容 | 300nF |  | MLCC贴片电容-300nF/300000-±10%-10V-X7R-0805 | Cap | G:\Library\AD_Library\SCH\01_Basic.SchLib | C0805 | G:\Library\AD_Library\PCB\002-Capacitance.PcbLib |  | ±10% | 10V |  |  | -55℃~+125℃ |  |  | 2mm*1.25mm*1.25mm
SF01061250 |  | 0805电容 | 330nF |  | MLCC贴片电容-330nF/330000-±10%-10V-X7R-0805 | Cap | G:\Library\AD_Library\SCH\01_Basic.SchLib | C0805 | G:\Library\AD_Library\PCB\002-Capacitance.PcbLib |  | ±10% | 10V |  |  | -55℃~+125℃ |  |  | 2mm*1.25mm*1.25mm
SF01061251 |  | 0805电容 | 360nF |  | MLCC贴片电容-360nF/360000-±10%-10V-X7R-0805 | Cap | G:\Library\AD_Library\SCH\01_Basic.SchLib | C0805 | G:\Library\AD_Library\PCB\002-Capacitance.PcbLib |  | ±10% | 10V |  |  | -55℃~+125℃ |  |  | 2mm*1.25mm*1.25mm
SF01061252 |  | 0805电容 | 390nF |  | MLCC贴片电容-390nF/390000-±10%-10V-X7R-0805 | Cap | G:\Library\AD_Library\SCH\01_Basic.SchLib | C0805 | G:\Library\AD_Library\PCB\002-Capacitance.PcbLib |  | ±10% | 10V |  |  | -55℃~+125℃ |  |  | 2mm*1.25mm*1.25mm
SF01061253 |  | 0805电容 | 430nF |  | MLCC贴片电容-430nF/430000-±10%-10V-X7R-0805 | Cap | G:\Library\AD_Library\SCH\01_Basic.SchLib | C0805 | G:\Library\AD_Library\PCB\002-Capacitance.PcbLib |  | ±10% | 10V |  |  | -55℃~+125℃ |  |  | 2mm*1.25mm*1.25mm
SF01061254 |  | 0805电容 | 470nF |  | MLCC贴片电容-470nF/470000-±10%-10V-X7R-0805 | Cap | G:\Library\AD_Library\SCH\01_Basic.SchLib | C0805 | G:\Library\AD_Library\PCB\002-Capacitance.PcbLib |  | ±10% | 10V |  |  | -55℃~+125℃ |  |  | 2mm*1.25mm*1.25mm
SF01061255 |  | 0805电容 | 510nF |  | MLCC贴片电容-510nF/510000-±10%-10V-X7R-0805 | Cap | G:\Library\AD_Library\SCH\01_Basic.SchLib | C0805 | G:\Library\AD_Library\PCB\002-Capacitance.PcbLib |  | ±10% | 10V |  |  | -55℃~+125℃ |  |  | 2mm*1.25mm*1.25mm
SF01061256 |  | 0805电容 | 560nF |  | MLCC贴片电容-560nF/560000-±10%-10V-X7R-0805 | Cap | G:\Library\AD_Library\SCH\01_Basic.SchLib | C0805 | G:\Library\AD_Library\PCB\002-Capacitance.PcbLib |  | ±10% | 10V |  |  | -55℃~+125℃ |  |  | 2mm*1.25mm*1.25mm
SF01061257 |  | 0805电容 | 620nF |  | MLCC贴片电容-620nF/620000-±10%-10V-X7R-0805 | Cap | G:\Library\AD_Library\SCH\01_Basic.SchLib | C0805 | G:\Library\AD_Library\PCB\002-Capacitance.PcbLib |  | ±10% | 10V |  |  | -55℃~+125℃ |  |  | 2mm*1.25mm*1.25mm
SF01061258 |  | 0805电容 | 680nF |  | MLCC贴片电容-680nF/680000-±10%-10V-X7R-0805 | Cap | G:\Library\AD_Library\SCH\01_Basic.SchLib | C0805 | G:\Library\AD_Library\PCB\002-Capacitance.PcbLib |  | ±10% | 10V |  |  | -55℃~+125℃ |  |  | 2mm*1.25mm*1.25mm
SF01061259 |  | 0805电容 | 750nF |  | MLCC贴片电容-750nF/750000-±10%-10V-X7R-0805 | Cap | G:\Library\AD_Library\SCH\01_Basic.SchLib | C0805 | G:\Library\AD_Library\PCB\002-Capacitance.PcbLib |  | ±10% | 10V |  |  | -55℃~+125℃ |  |  | 2mm*1.25mm*1.25mm
SF01061260 |  | 0805电容 | 820nF |  | MLCC贴片电容-820nF/820000-±10%-10V-X7R-0805 | Cap | G:\Library\AD_Library\SCH\01_Basic.SchLib | C0805 | G:\Library\AD_Library\PCB\002-Capacitance.PcbLib |  | ±10% | 10V |  |  | -55℃~+125℃ |  |  | 2mm*1.25mm*1.25mm
SF01061261 |  | 0805电容 | 910nF |  | MLCC贴片电容-910nF/910000-±10%-10V-X7R-0805 | Cap | G:\Library\AD_Library\SCH\01_Basic.SchLib | C0805 | G:\Library\AD_Library\PCB\002-Capacitance.PcbLib |  | ±10% | 10V |  |  | -55℃~+125℃ |  |  | 2mm*1.25mm*1.25mm
SF01061262 |  | 0805电容 | 1.0uF |  | MLCC贴片电容-1.0uF/1000000-±10%-10V-X7R-0805 | Cap | G:\Library\AD_Library\SCH\01_Basic.SchLib | C0805 | G:\Library\AD_Library\PCB\002-Capacitance.PcbLib |  | ±10% | 10V |  |  | -55℃~+125℃ |  |  | 2mm*1.25mm*1.25mm
SF01061263 |  | 0805电容 | 1.1uF |  | MLCC贴片电容-1.1uF/1100000-±10%-10V-X7R-0805 | Cap | G:\Library\AD_Library\SCH\01_Basic.SchLib | C0805 | G:\Library\AD_Library\PCB\002-Capacitance.PcbLib |  | ±10% | 10V |  |  | -55℃~+125℃ |  |  | 2mm*1.25mm*1.25mm
SF01061264 |  | 0805电容 | 1.2uF |  | MLCC贴片电容-1.2uF/1200000-±10%-10V-X7R-0805 | Cap | G:\Library\AD_Library\SCH\01_Basic.SchLib | C0805 | G:\Library\AD_Library\PCB\002-Capacitance.PcbLib |  | ±10% | 10V |  |  | -55℃~+125℃ |  |  | 2mm*1.25mm*1.25mm
SF01061265 |  | 0805电容 | 1.3uF |  | MLCC贴片电容-1.3uF/1300000-±10%-10V-X7R-0805 | Cap | G:\Library\AD_Library\SCH\01_Basic.SchLib | C0805 | G:\Library\AD_Library\PCB\002-Capacitance.PcbLib |  | ±10% | 10V |  |  | -55℃~+125℃ |  |  | 2mm*1.25mm*1.25mm
SF01061266 |  | 0805电容 | 1.5uF |  | MLCC贴片电容-1.5uF/1500000-±10%-10V-X7R-0805 | Cap | G:\Library\AD_Library\SCH\01_Basic.SchLib | C0805 | G:\Library\AD_Library\PCB\002-Capacitance.PcbLib |  | ±10% | 10V |  |  | -55℃~+125℃ |  |  | 2mm*1.25mm*1.25mm
SF01061267 |  | 0805电容 | 1.6uF |  | MLCC贴片电容-1.6uF/1600000-±10%-10V-X7R-0805 | Cap | G:\Library\AD_Library\SCH\01_Basic.SchLib | C0805 | G:\Library\AD_Library\PCB\002-Capacitance.PcbLib |  | ±10% | 10V |  |  | -55℃~+125℃ |  |  | 2mm*1.25mm*1.25mm
SF01061268 |  | 0805电容 | 1.8uF |  | MLCC贴片电容-1.8uF/1800000-±10%-10V-X7R-0805 | Cap | G:\Library\AD_Library\SCH\01_Basic.SchLib | C0805 | G:\Library\AD_Library\PCB\002-Capacitance.PcbLib |  | ±10% | 10V |  |  | -55℃~+125℃ |  |  | 2mm*1.25mm*1.25mm
SF01061269 |  | 0805电容 | 2.0uF |  | MLCC贴片电容-2.0uF/2000000-±10%-10V-X7R-0805 | Cap | G:\Library\AD_Library\SCH\01_Basic.SchLib | C0805 | G:\Library\AD_Library\PCB\002-Capacitance.PcbLib |  | ±10% | 10V |  |  | -55℃~+125℃ |  |  | 2mm*1.25mm*1.25mm
SF01061270 |  | 0805电容 | 2.2uF |  | MLCC贴片电容-2.2uF/2200000-±10%-10V-X7R-0805 | Cap | G:\Library\AD_Library\SCH\01_Basic.SchLib | C0805 | G:\Library\AD_Library\PCB\002-Capacitance.PcbLib |  | ±10% | 10V |  |  | -55℃~+125℃ |  |  | 2mm*1.25mm*1.25mm
SF01061271 |  | 0805电容 | 2.4uF |  | MLCC贴片电容-2.4uF/2400000-±10%-10V-X7R-0805 | Cap | G:\Library\AD_Library\SCH\01_Basic.SchLib | C0805 | G:\Library\AD_Library\PCB\002-Capacitance.PcbLib |  | ±10% | 10V |  |  | -55℃~+125℃ |  |  | 2mm*1.25mm*1.25mm
SF01061272 |  | 0805电容 | 2.7uF |  | MLCC贴片电容-27uF/2700000-±10%-10V-X7R-0805 | Cap | G:\Library\AD_Library\SCH\01_Basic.SchLib | C0805 | G:\Library\AD_Library\PCB\002-Capacitance.PcbLib |  | ±10% | 10V |  |  | -55℃~+125℃ |  |  | 2mm*1.25mm*1.25mm
SF01061273 |  | 0805电容 | 3.0uF |  | MLCC贴片电容-3.0uF/3000000-±10%-10V-X7R-0805 | Cap | G:\Library\AD_Library\SCH\01_Basic.SchLib | C0805 | G:\Library\AD_Library\PCB\002-Capacitance.PcbLib |  | ±10% | 10V |  |  | -55℃~+125℃ |  |  | 2mm*1.25mm*1.25mm
SF01061274 |  | 0805电容 | 3.3uF |  | MLCC贴片电容-3.3uF/3300000-±10%-10V-X7R-0805 | Cap | G:\Library\AD_Library\SCH\01_Basic.SchLib | C0805 | G:\Library\AD_Library\PCB\002-Capacitance.PcbLib |  | ±10% | 10V |  |  | -55℃~+125℃ |  |  | 2mm*1.25mm*1.25mm
SF01061275 |  | 0805电容 | 3.6uF |  | MLCC贴片电容-3.6uF/3600000-±10%-10V-X7R-0805 | Cap | G:\Library\AD_Library\SCH\01_Basic.SchLib | C0805 | G:\Library\AD_Library\PCB\002-Capacitance.PcbLib |  | ±10% | 10V |  |  | -55℃~+125℃ |  |  | 2mm*1.25mm*1.25mm
SF01061276 |  | 0805电容 | 3.9uF |  | MLCC贴片电容-3.9uF/3900000-±10%-10V-X7R-0805 | Cap | G:\Library\AD_Library\SCH\01_Basic.SchLib | C0805 | G:\Library\AD_Library\PCB\002-Capacitance.PcbLib |  | ±10% | 10V |  |  | -55℃~+125℃ |  |  | 2mm*1.25mm*1.25mm
SF01061277 |  | 0805电容 | 4.3uF |  | MLCC贴片电容-4.3uF/4300000-±10%-10V-X7R-0805 | Cap | G:\Library\AD_Library\SCH\01_Basic.SchLib | C0805 | G:\Library\AD_Library\PCB\002-Capacitance.PcbLib |  | ±10% | 10V |  |  | -55℃~+125℃ |  |  | 2mm*1.25mm*1.25mm
SF01061278 |  | 0805电容 | 4.7uF |  | MLCC贴片电容-4.7uF/4700000-±10%-10V-X7R-0805 | Cap | G:\Library\AD_Library\SCH\01_Basic.SchLib | C0805 | G:\Library\AD_Library\PCB\002-Capacitance.PcbLib |  | ±10% | 10V |  |  | -55℃~+125℃ |  |  | 2mm*1.25mm*1.25mm
SF01061279 |  | 0805电容 | 5.1uF |  | MLCC贴片电容-5.1uF/5100000-±10%-10V-X7R-0805 | Cap | G:\Library\AD_Library\SCH\01_Basic.SchLib | C0805 | G:\Library\AD_Library\PCB\002-Capacitance.PcbLib |  | ±10% | 10V |  |  | -55℃~+125℃ |  |  | 2mm*1.25mm*1.25mm
SF01061280 |  | 0805电容 | 5.6uF |  | MLCC贴片电容-5.6uF/5600000-±10%-10V-X7R-0805 | Cap | G:\Library\AD_Library\SCH\01_Basic.SchLib | C0805 | G:\Library\AD_Library\PCB\002-Capacitance.PcbLib |  | ±10% | 10V |  |  | -55℃~+125℃ |  |  | 2mm*1.25mm*1.25mm
SF01061281 |  | 0805电容 | 6.2uF |  | MLCC贴片电容-6.2uF/6200000-±10%-10V-X7R-0805 | Cap | G:\Library\AD_Library\SCH\01_Basic.SchLib | C0805 | G:\Library\AD_Library\PCB\002-Capacitance.PcbLib |  | ±10% | 10V |  |  | -55℃~+125℃ |  |  | 2mm*1.25mm*1.25mm
SF01061282 |  | 0805电容 | 6.8uF |  | MLCC贴片电容-6.8uF/6800000-±10%-10V-X7R-0805 | Cap | G:\Library\AD_Library\SCH\01_Basic.SchLib | C0805 | G:\Library\AD_Library\PCB\002-Capacitance.PcbLib |  | ±10% | 10V |  |  | -55℃~+125℃ |  |  | 2mm*1.25mm*1.25mm
SF01061283 |  | 0805电容 | 7.5uF |  | MLCC贴片电容-7.5uF/7500000-±10%-10V-X7R-0805 | Cap | G:\Library\AD_Library\SCH\01_Basic.SchLib | C0805 | G:\Library\AD_Library\PCB\002-Capacitance.PcbLib |  | ±10% | 10V |  |  | -55℃~+125℃ |  |  | 2mm*1.25mm*1.25mm
SF01061284 |  | 0805电容 | 8.2uF |  | MLCC贴片电容-8.2uF/8200000-±10%-10V-X7R-0805 | Cap | G:\Library\AD_Library\SCH\01_Basic.SchLib | C0805 | G:\Library\AD_Library\PCB\002-Capacitance.PcbLib |  | ±10% | 10V |  |  | -55℃~+125℃ |  |  | 2mm*1.25mm*1.25mm
SF01061285 |  | 0805电容 | 9.1uF |  | MLCC贴片电容-9.1uF/9100000-±10%-10V-X7R-0805 | Cap | G:\Library\AD_Library\SCH\01_Basic.SchLib | C0805 | G:\Library\AD_Library\PCB\002-Capacitance.PcbLib |  | ±10% | 10V |  |  | -55℃~+125℃ |  |  | 2mm*1.25mm*1.25mm
SF01061286 |  | 0805电容 | 10uF |  | MLCC贴片电容-10uF/10000000-±10%-10V-X7R-0805 | Cap | G:\Library\AD_Library\SCH\01_Basic.SchLib | C0805 | G:\Library\AD_Library\PCB\002-Capacitance.PcbLib |  | ±10% | 10V |  |  | -55℃~+125℃ |  |  | 2mm*1.25mm*1.25mm
SF01061287 |  | 0805电容 | 11uF |  | MLCC贴片电容-11uF/11000000-±10%-10V-X7R-0805 | Cap | G:\Library\AD_Library\SCH\01_Basic.SchLib | C0805 | G:\Library\AD_Library\PCB\002-Capacitance.PcbLib |  | ±10% | 10V |  |  | -55℃~+125℃ |  |  | 2mm*1.25mm*1.25mm
SF01061288 |  | 0805电容 | 12uF |  | MLCC贴片电容-12uF/12000000-±10%-10V-X7R-0805 | Cap | G:\Library\AD_Library\SCH\01_Basic.SchLib | C0805 | G:\Library\AD_Library\PCB\002-Capacitance.PcbLib |  | ±10% | 10V |  |  | -55℃~+125℃ |  |  | 2mm*1.25mm*1.25mm
SF01061289 |  | 0805电容 | 13uF |  | MLCC贴片电容-13uF/13000000-±10%-10V-X7R-0805 | Cap | G:\Library\AD_Library\SCH\01_Basic.SchLib | C0805 | G:\Library\AD_Library\PCB\002-Capacitance.PcbLib |  | ±10% | 10V |  |  | -55℃~+125℃ |  |  | 2mm*1.25mm*1.25mm
SF01061290 |  | 0805电容 | 15uF |  | MLCC贴片电容-15uF/15000000-±10%-10V-X7R-0805 | Cap | G:\Library\AD_Library\SCH\01_Basic.SchLib | C0805 | G:\Library\AD_Library\PCB\002-Capacitance.PcbLib |  | ±10% | 10V |  |  | -55℃~+125℃ |  |  | 2mm*1.25mm*1.25mm
SF01061291 |  | 0805电容 | 16uF |  | MLCC贴片电容-16uF/16000000-±10%-10V-X7R-0805 | Cap | G:\Library\AD_Library\SCH\01_Basic.SchLib | C0805 | G:\Library\AD_Library\PCB\002-Capacitance.PcbLib |  | ±10% | 10V |  |  | -55℃~+125℃ |  |  | 2mm*1.25mm*1.25mm
SF01061292 |  | 0805电容 | 18uF |  | MLCC贴片电容-18uF/18000000-±10%-10V-X7R-0805 | Cap | G:\Library\AD_Library\SCH\01_Basic.SchLib | C0805 | G:\Library\AD_Library\PCB\002-Capacitance.PcbLib |  | ±10% | 10V |  |  | -55℃~+125℃ |  |  | 2mm*1.25mm*1.25mm
SF01061293 |  | 0805电容 | 20uF |  | MLCC贴片电容-20uF/20000000-±10%-10V-X7R-0805 | Cap | G:\Library\AD_Library\SCH\01_Basic.SchLib | C0805 | G:\Library\AD_Library\PCB\002-Capacitance.PcbLib |  | ±10% | 10V |  |  | -55℃~+125℃ |  |  | 2mm*1.25mm*1.25mm
SF01061294 |  | 0805电容 | 22uF |  | MLCC贴片电容-22uF/22000000-±10%-10V-X7R-0805 | Cap | G:\Library\AD_Library\SCH\01_Basic.SchLib | C0805 | G:\Library\AD_Library\PCB\002-Capacitance.PcbLib |  | ±10% | 10V |  |  | -55℃~+125℃ |  |  | 2mm*1.25mm*1.25mm
SF01061295 |  | 0805电容 | 24uF |  | MLCC贴片电容-24uF/24000000-±10%-10V-X7R-0805 | Cap | G:\Library\AD_Library\SCH\01_Basic.SchLib | C0805 | G:\Library\AD_Library\PCB\002-Capacitance.PcbLib |  | ±10% | 10V |  |  | -55℃~+125℃ |  |  | 2mm*1.25mm*1.25mm
SF01061296 |  | 0805电容 | 27uF |  | MLCC贴片电容-27uF/27000000-±10%-10V-X7R-0805 | Cap | G:\Library\AD_Library\SCH\01_Basic.SchLib | C0805 | G:\Library\AD_Library\PCB\002-Capacitance.PcbLib |  | ±10% | 10V |  |  | -55℃~+125℃ |  |  | 2mm*1.25mm*1.25mm
SF01061297 |  | 0805电容 | 30uF |  | MLCC贴片电容-30uF/30000000-±10%-10V-X7R-0805 | Cap | G:\Library\AD_Library\SCH\01_Basic.SchLib | C0805 | G:\Library\AD_Library\PCB\002-Capacitance.PcbLib |  | ±10% | 10V |  |  | -55℃~+125℃ |  |  | 2mm*1.25mm*1.25mm
SF01061298 |  | 0805电容 | 33uF |  | MLCC贴片电容-33uF/33000000-±10%-10V-X7R-0805 | Cap | G:\Library\AD_Library\SCH\01_Basic.SchLib | C0805 | G:\Library\AD_Library\PCB\002-Capacitance.PcbLib |  | ±10% | 10V |  |  | -55℃~+125℃ |  |  | 2mm*1.25mm*1.25mm
SF01061299 |  | 0805电容 | 36uF |  | MLCC贴片电容-36uF/36000000-±10%-10V-X7R-0805 | Cap | G:\Library\AD_Library\SCH\01_Basic.SchLib | C0805 | G:\Library\AD_Library\PCB\002-Capacitance.PcbLib |  | ±10% | 10V |  |  | -55℃~+125℃ |  |  | 2mm*1.25mm*1.25mm
SF01061300 |  | 0805电容 | 39uF |  | MLCC贴片电容-39uF/39000000-±10%-10V-X7R-0805 | Cap | G:\Library\AD_Library\SCH\01_Basic.SchLib | C0805 | G:\Library\AD_Library\PCB\002-Capacitance.PcbLib |  | ±10% | 10V |  |  | -55℃~+125℃ |  |  | 2mm*1.25mm*1.25mm
SF01061301 |  | 0805电容 | 43uF |  | MLCC贴片电容-43uF/43000000-±10%-10V-X7R-0805 | Cap | G:\Library\AD_Library\SCH\01_Basic.SchLib | C0805 | G:\Library\AD_Library\PCB\002-Capacitance.PcbLib |  | ±10% | 10V |  |  | -55℃~+125℃ |  |  | 2mm*1.25mm*1.25mm
SF01061302 |  | 0805电容 | 47uF |  | MLCC贴片电容-47uF/47000000-±10%-10V-X7R-0805 | Cap | G:\Library\AD_Library\SCH\01_Basic.SchLib | C0805 | G:\Library\AD_Library\PCB\002-Capacitance.PcbLib |  | ±10% | 10V |  |  | -55℃~+125℃ |  |  | 2mm*1.25mm*1.25mm
SF01061303 |  | 0805电容 | 0.5pF |  | MLCC贴片电容-0.5pF/0.5-±10%-16V-X7R-0805 | Cap | G:\Library\AD_Library\SCH\01_Basic.SchLib | C0805 | G:\Library\AD_Library\PCB\002-Capacitance.PcbLib |  | ±10% | 16V |  |  | -55℃~+125℃ |  |  | 2mm*1.25mm*1.25mm
SF01061304 |  | 0805电容 | 1.0pF |  | MLCC贴片电容-1.0pF/1.0-±10%-16V-X7R-0805 | Cap | G:\Library\AD_Library\SCH\01_Basic.SchLib | C0805 | G:\Library\AD_Library\PCB\002-Capacitance.PcbLib |  | ±10% | 16V |  |  | -55℃~+125℃ |  |  | 2mm*1.25mm*1.25mm
SF01061305 |  | 0805电容 | 1.1pF |  | MLCC贴片电容-1.1pF/1.1-±10%-16V-X7R-0805 | Cap | G:\Library\AD_Library\SCH\01_Basic.SchLib | C0805 | G:\Library\AD_Library\PCB\002-Capacitance.PcbLib |  | ±10% | 16V |  |  | -55℃~+125℃ |  |  | 2mm*1.25mm*1.25mm
SF01061306 |  | 0805电容 | 1.2pF |  | MLCC贴片电容-1.2pF/1.2-±10%-16V-X7R-0805 | Cap | G:\Library\AD_Library\SCH\01_Basic.SchLib | C0805 | G:\Library\AD_Library\PCB\002-Capacitance.PcbLib |  | ±10% | 16V |  |  | -55℃~+125℃ |  |  | 2mm*1.25mm*1.25mm
SF01061307 |  | 0805电容 | 1.3pF |  | MLCC贴片电容-1.3pF/1.3-±10%-16V-X7R-0805 | Cap | G:\Library\AD_Library\SCH\01_Basic.SchLib | C0805 | G:\Library\AD_Library\PCB\002-Capacitance.PcbLib |  | ±10% | 16V |  |  | -55℃~+125℃ |  |  | 2mm*1.25mm*1.25mm
SF01061308 |  | 0805电容 | 1.5pF |  | MLCC贴片电容-1.5pF/1.5-±10%-16V-X7R-0805 | Cap | G:\Library\AD_Library\SCH\01_Basic.SchLib | C0805 | G:\Library\AD_Library\PCB\002-Capacitance.PcbLib |  | ±10% | 16V |  |  | -55℃~+125℃ |  |  | 2mm*1.25mm*1.25mm
SF01061309 |  | 0805电容 | 1.6pF |  | MLCC贴片电容-1.6pF/1.6-±10%-16V-X7R-0805 | Cap | G:\Library\AD_Library\SCH\01_Basic.SchLib | C0805 | G:\Library\AD_Library\PCB\002-Capacitance.PcbLib |  | ±10% | 16V |  |  | -55℃~+125℃ |  |  | 2mm*1.25mm*1.25mm
SF01061310 |  | 0805电容 | 1.8pF |  | MLCC贴片电容-1.8pF/1.8-±10%-16V-X7R-0805 | Cap | G:\Library\AD_Library\SCH\01_Basic.SchLib | C0805 | G:\Library\AD_Library\PCB\002-Capacitance.PcbLib |  | ±10% | 16V |  |  | -55℃~+125℃ |  |  | 2mm*1.25mm*1.25mm
SF01061311 |  | 0805电容 | 2.0pF |  | MLCC贴片电容-2.0pF/2.0-±10%-16V-X7R-0805 | Cap | G:\Library\AD_Library\SCH\01_Basic.SchLib | C0805 | G:\Library\AD_Library\PCB\002-Capacitance.PcbLib |  | ±10% | 16V |  |  | -55℃~+125℃ |  |  | 2mm*1.25mm*1.25mm
SF01061312 |  | 0805电容 | 2.2pF |  | MLCC贴片电容-2.2pF/2.2-±10%-16V-X7R-0805 | Cap | G:\Library\AD_Library\SCH\01_Basic.SchLib | C0805 | G:\Library\AD_Library\PCB\002-Capacitance.PcbLib |  | ±10% | 16V |  |  | -55℃~+125℃ |  |  | 2mm*1.25mm*1.25mm
SF01061313 |  | 0805电容 | 2.4pF |  | MLCC贴片电容-2.4pF/2.4-±10%-16V-X7R-0805 | Cap | G:\Library\AD_Library\SCH\01_Basic.SchLib | C0805 | G:\Library\AD_Library\PCB\002-Capacitance.PcbLib |  | ±10% | 16V |  |  | -55℃~+125℃ |  |  | 2mm*1.25mm*1.25mm
SF01061314 |  | 0805电容 | 2.7pF |  | MLCC贴片电容-2.7pF/2.7-±10%-16V-X7R-0805 | Cap | G:\Library\AD_Library\SCH\01_Basic.SchLib | C0805 | G:\Library\AD_Library\PCB\002-Capacitance.PcbLib |  | ±10% | 16V |  |  | -55℃~+125℃ |  |  | 2mm*1.25mm*1.25mm
SF01061315 |  | 0805电容 | 3.0pF |  | MLCC贴片电容-3.0pF/3.0-±10%-16V-X7R-0805 | Cap | G:\Library\AD_Library\SCH\01_Basic.SchLib | C0805 | G:\Library\AD_Library\PCB\002-Capacitance.PcbLib |  | ±10% | 16V |  |  | -55℃~+125℃ |  |  | 2mm*1.25mm*1.25mm
SF01061316 |  | 0805电容 | 3.3pF |  | MLCC贴片电容-3.3pF/3.3-±10%-16V-X7R-0805 | Cap | G:\Library\AD_Library\SCH\01_Basic.SchLib | C0805 | G:\Library\AD_Library\PCB\002-Capacitance.PcbLib |  | ±10% | 16V |  |  | -55℃~+125℃ |  |  | 2mm*1.25mm*1.25mm
SF01061317 |  | 0805电容 | 3.6pF |  | MLCC贴片电容-3.6pF/3.6-±10%-16V-X7R-0805 | Cap | G:\Library\AD_Library\SCH\01_Basic.SchLib | C0805 | G:\Library\AD_Library\PCB\002-Capacitance.PcbLib |  | ±10% | 16V |  |  | -55℃~+125℃ |  |  | 2mm*1.25mm*1.25mm
SF01061318 |  | 0805电容 | 3.9pF |  | MLCC贴片电容-3.9pF/3.9-±10%-16V-X7R-0805 | Cap | G:\Library\AD_Library\SCH\01_Basic.SchLib | C0805 | G:\Library\AD_Library\PCB\002-Capacitance.PcbLib |  | ±10% | 16V |  |  | -55℃~+125℃ |  |  | 2mm*1.25mm*1.25mm
SF01061319 |  | 0805电容 | 4.3pF |  | MLCC贴片电容-4.3pF/4.3-±10%-16V-X7R-0805 | Cap | G:\Library\AD_Library\SCH\01_Basic.SchLib | C0805 | G:\Library\AD_Library\PCB\002-Capacitance.PcbLib |  | ±10% | 16V |  |  | -55℃~+125℃ |  |  | 2mm*1.25mm*1.25mm
SF01061320 |  | 0805电容 | 4.7pF |  | MLCC贴片电容-4.7pF/4.7-±10%-16V-X7R-0805 | Cap | G:\Library\AD_Library\SCH\01_Basic.SchLib | C0805 | G:\Library\AD_Library\PCB\002-Capacitance.PcbLib |  | ±10% | 16V |  |  | -55℃~+125℃ |  |  | 2mm*1.25mm*1.25mm
SF01061321 |  | 0805电容 | 5.1pF |  | MLCC贴片电容-5.1pF/5.1-±10%-16V-X7R-0805 | Cap | G:\Library\AD_Library\SCH\01_Basic.SchLib | C0805 | G:\Library\AD_Library\PCB\002-Capacitance.PcbLib |  | ±10% | 16V |  |  | -55℃~+125℃ |  |  | 2mm*1.25mm*1.25mm
SF01061322 |  | 0805电容 | 5.6pF |  | MLCC贴片电容-5.6pF/5.6-±10%-16V-X7R-0805 | Cap | G:\Library\AD_Library\SCH\01_Basic.SchLib | C0805 | G:\Library\AD_Library\PCB\002-Capacitance.PcbLib |  | ±10% | 16V |  |  | -55℃~+125℃ |  |  | 2mm*1.25mm*1.25mm
SF01061323 |  | 0805电容 | 6.2pF |  | MLCC贴片电容-6.2pF/6.2-±10%-16V-X7R-0805 | Cap | G:\Library\AD_Library\SCH\01_Basic.SchLib | C0805 | G:\Library\AD_Library\PCB\002-Capacitance.PcbLib |  | ±10% | 16V |  |  | -55℃~+125℃ |  |  | 2mm*1.25mm*1.25mm
SF01061324 |  | 0805电容 | 6.8pF |  | MLCC贴片电容-6.8pF/6.8-±10%-16V-X7R-0805 | Cap | G:\Library\AD_Library\SCH\01_Basic.SchLib | C0805 | G:\Library\AD_Library\PCB\002-Capacitance.PcbLib |  | ±10% | 16V |  |  | -55℃~+125℃ |  |  | 2mm*1.25mm*1.25mm
SF01061325 |  | 0805电容 | 7.5pF |  | MLCC贴片电容-7.5pF/7.5-±10%-16V-X7R-0805 | Cap | G:\Library\AD_Library\SCH\01_Basic.SchLib | C0805 | G:\Library\AD_Library\PCB\002-Capacitance.PcbLib |  | ±10% | 16V |  |  | -55℃~+125℃ |  |  | 2mm*1.25mm*1.25mm
SF01061326 |  | 0805电容 | 8.2pF |  | MLCC贴片电容-8.2pF/8.2-±10%-16V-X7R-0805 | Cap | G:\Library\AD_Library\SCH\01_Basic.SchLib | C0805 | G:\Library\AD_Library\PCB\002-Capacitance.PcbLib |  | ±10% | 16V |  |  | -55℃~+125℃ |  |  | 2mm*1.25mm*1.25mm
SF01061327 |  | 0805电容 | 9.1pF |  | MLCC贴片电容-9.1pF/9.1-±10%-16V-X7R-0805 | Cap | G:\Library\AD_Library\SCH\01_Basic.SchLib | C0805 | G:\Library\AD_Library\PCB\002-Capacitance.PcbLib |  | ±10% | 16V |  |  | -55℃~+125℃ |  |  | 2mm*1.25mm*1.25mm
SF01061328 |  | 0805电容 | 10pF |  | MLCC贴片电容-10pF/10-±10%-16V-X7R-0805 | Cap | G:\Library\AD_Library\SCH\01_Basic.SchLib | C0805 | G:\Library\AD_Library\PCB\002-Capacitance.PcbLib |  | ±10% | 16V |  |  | -55℃~+125℃ |  |  | 2mm*1.25mm*1.25mm
SF01061329 |  | 0805电容 | 11pF |  | MLCC贴片电容-11pF/11-±10%-16V-X7R-0805 | Cap | G:\Library\AD_Library\SCH\01_Basic.SchLib | C0805 | G:\Library\AD_Library\PCB\002-Capacitance.PcbLib |  | ±10% | 16V |  |  | -55℃~+125℃ |  |  | 2mm*1.25mm*1.25mm
SF01061330 |  | 0805电容 | 12pF |  | MLCC贴片电容-12pF/12-±10%-16V-X7R-0805 | Cap | G:\Library\AD_Library\SCH\01_Basic.SchLib | C0805 | G:\Library\AD_Library\PCB\002-Capacitance.PcbLib |  | ±10% | 16V |  |  | -55℃~+125℃ |  |  | 2mm*1.25mm*1.25mm
SF01061331 |  | 0805电容 | 13pF |  | MLCC贴片电容-13pF/13-±10%-16V-X7R-0805 | Cap | G:\Library\AD_Library\SCH\01_Basic.SchLib | C0805 | G:\Library\AD_Library\PCB\002-Capacitance.PcbLib |  | ±10% | 16V |  |  | -55℃~+125℃ |  |  | 2mm*1.25mm*1.25mm
SF01061332 |  | 0805电容 | 15pF |  | MLCC贴片电容-15pF/15-±10%-16V-X7R-0805 | Cap | G:\Library\AD_Library\SCH\01_Basic.SchLib | C0805 | G:\Library\AD_Library\PCB\002-Capacitance.PcbLib |  | ±10% | 16V |  |  | -55℃~+125℃ |  |  | 2mm*1.25mm*1.25mm
SF01061333 |  | 0805电容 | 16pF |  | MLCC贴片电容-16pF/16-±10%-16V-X7R-0805 | Cap | G:\Library\AD_Library\SCH\01_Basic.SchLib | C0805 | G:\Library\AD_Library\PCB\002-Capacitance.PcbLib |  | ±10% | 16V |  |  | -55℃~+125℃ |  |  | 2mm*1.25mm*1.25mm
SF01061334 |  | 0805电容 | 18pF |  | MLCC贴片电容-18pF/18-±10%-16V-X7R-0805 | Cap | G:\Library\AD_Library\SCH\01_Basic.SchLib | C0805 | G:\Library\AD_Library\PCB\002-Capacitance.PcbLib |  | ±10% | 16V |  |  | -55℃~+125℃ |  |  | 2mm*1.25mm*1.25mm
SF01061335 |  | 0805电容 | 20pF |  | MLCC贴片电容-20pF/20-±10%-16V-X7R-0805 | Cap | G:\Library\AD_Library\SCH\01_Basic.SchLib | C0805 | G:\Library\AD_Library\PCB\002-Capacitance.PcbLib |  | ±10% | 16V |  |  | -55℃~+125℃ |  |  | 2mm*1.25mm*1.25mm
SF01061336 |  | 0805电容 | 22pF |  | MLCC贴片电容-22pF/22-±10%-16V-X7R-0805 | Cap | G:\Library\AD_Library\SCH\01_Basic.SchLib | C0805 | G:\Library\AD_Library\PCB\002-Capacitance.PcbLib |  | ±10% | 16V |  |  | -55℃~+125℃ |  |  | 2mm*1.25mm*1.25mm
SF01061337 |  | 0805电容 | 24pF |  | MLCC贴片电容-24pF/24-±10%-16V-X7R-0805 | Cap | G:\Library\AD_Library\SCH\01_Basic.SchLib | C0805 | G:\Library\AD_Library\PCB\002-Capacitance.PcbLib |  | ±10% | 16V |  |  | -55℃~+125℃ |  |  | 2mm*1.25mm*1.25mm
SF01061338 |  | 0805电容 | 27pF |  | MLCC贴片电容-27pF/27-±10%-16V-X7R-0805 | Cap | G:\Library\AD_Library\SCH\01_Basic.SchLib | C0805 | G:\Library\AD_Library\PCB\002-Capacitance.PcbLib |  | ±10% | 16V |  |  | -55℃~+125℃ |  |  | 2mm*1.25mm*1.25mm
SF01061339 |  | 0805电容 | 30pF |  | MLCC贴片电容-30pF/30-±10%-16V-X7R-0805 | Cap | G:\Library\AD_Library\SCH\01_Basic.SchLib | C0805 | G:\Library\AD_Library\PCB\002-Capacitance.PcbLib |  | ±10% | 16V |  |  | -55℃~+125℃ |  |  | 2mm*1.25mm*1.25mm
SF01061340 |  | 0805电容 | 33pF |  | MLCC贴片电容-33pF/33-±10%-16V-X7R-0805 | Cap | G:\Library\AD_Library\SCH\01_Basic.SchLib | C0805 | G:\Library\AD_Library\PCB\002-Capacitance.PcbLib |  | ±10% | 16V |  |  | -55℃~+125℃ |  |  | 2mm*1.25mm*1.25mm
SF01061341 |  | 0805电容 | 36pF |  | MLCC贴片电容-36pF/36-±10%-16V-X7R-0805 | Cap | G:\Library\AD_Library\SCH\01_Basic.SchLib | C0805 | G:\Library\AD_Library\PCB\002-Capacitance.PcbLib |  | ±10% | 16V |  |  | -55℃~+125℃ |  |  | 2mm*1.25mm*1.25mm
SF01061342 |  | 0805电容 | 39pF |  | MLCC贴片电容-39pF/39-±10%-16V-X7R-0805 | Cap | G:\Library\AD_Library\SCH\01_Basic.SchLib | C0805 | G:\Library\AD_Library\PCB\002-Capacitance.PcbLib |  | ±10% | 16V |  |  | -55℃~+125℃ |  |  | 2mm*1.25mm*1.25mm
SF01061343 |  | 0805电容 | 43pF |  | MLCC贴片电容-43pF/43-±10%-16V-X7R-0805 | Cap | G:\Library\AD_Library\SCH\01_Basic.SchLib | C0805 | G:\Library\AD_Library\PCB\002-Capacitance.PcbLib |  | ±10% | 16V |  |  | -55℃~+125℃ |  |  | 2mm*1.25mm*1.25mm
SF01061344 |  | 0805电容 | 47pF |  | MLCC贴片电容-47pF/47-±10%-16V-X7R-0805 | Cap | G:\Library\AD_Library\SCH\01_Basic.SchLib | C0805 | G:\Library\AD_Library\PCB\002-Capacitance.PcbLib |  | ±10% | 16V |  |  | -55℃~+125℃ |  |  | 2mm*1.25mm*1.25mm
SF01061345 |  | 0805电容 | 51pF |  | MLCC贴片电容-51pF/51-±10%-16V-X7R-0805 | Cap | G:\Library\AD_Library\SCH\01_Basic.SchLib | C0805 | G:\Library\AD_Library\PCB\002-Capacitance.PcbLib |  | ±10% | 16V |  |  | -55℃~+125℃ |  |  | 2mm*1.25mm*1.25mm
SF01061346 |  | 0805电容 | 56pF |  | MLCC贴片电容-56pF/56-±10%-16V-X7R-0805 | Cap | G:\Library\AD_Library\SCH\01_Basic.SchLib | C0805 | G:\Library\AD_Library\PCB\002-Capacitance.PcbLib |  | ±10% | 16V |  |  | -55℃~+125℃ |  |  | 2mm*1.25mm*1.25mm
SF01061347 |  | 0805电容 | 62pF |  | MLCC贴片电容-62pF/62-±10%-16V-X7R-0805 | Cap | G:\Library\AD_Library\SCH\01_Basic.SchLib | C0805 | G:\Library\AD_Library\PCB\002-Capacitance.PcbLib |  | ±10% | 16V |  |  | -55℃~+125℃ |  |  | 2mm*1.25mm*1.25mm
SF01061348 |  | 0805电容 | 68pF |  | MLCC贴片电容-68pF/68-±10%-16V-X7R-0805 | Cap | G:\Library\AD_Library\SCH\01_Basic.SchLib | C0805 | G:\Library\AD_Library\PCB\002-Capacitance.PcbLib |  | ±10% | 16V |  |  | -55℃~+125℃ |  |  | 2mm*1.25mm*1.25mm
SF01061349 |  | 0805电容 | 75pF |  | MLCC贴片电容-75pF/75-±10%-16V-X7R-0805 | Cap | G:\Library\AD_Library\SCH\01_Basic.SchLib | C0805 | G:\Library\AD_Library\PCB\002-Capacitance.PcbLib |  | ±10% | 16V |  |  | -55℃~+125℃ |  |  | 2mm*1.25mm*1.25mm
SF01061350 |  | 0805电容 | 82pF |  | MLCC贴片电容-82pF/82-±10%-16V-X7R-0805 | Cap | G:\Library\AD_Library\SCH\01_Basic.SchLib | C0805 | G:\Library\AD_Library\PCB\002-Capacitance.PcbLib |  | ±10% | 16V |  |  | -55℃~+125℃ |  |  | 2mm*1.25mm*1.25mm
SF01061351 |  | 0805电容 | 91pF |  | MLCC贴片电容-91pF/91-±10%-16V-X7R-0805 | Cap | G:\Library\AD_Library\SCH\01_Basic.SchLib | C0805 | G:\Library\AD_Library\PCB\002-Capacitance.PcbLib |  | ±10% | 16V |  |  | -55℃~+125℃ |  |  | 2mm*1.25mm*1.25mm
SF01061352 |  | 0805电容 | 100pF |  | MLCC贴片电容-100pF/100-±10%-16V-X7R-0805 | Cap | G:\Library\AD_Library\SCH\01_Basic.SchLib | C0805 | G:\Library\AD_Library\PCB\002-Capacitance.PcbLib |  | ±10% | 16V |  |  | -55℃~+125℃ |  |  | 2mm*1.25mm*1.25mm
SF01061353 |  | 0805电容 | 110pF |  | MLCC贴片电容-110pF/110-±10%-16V-X7R-0805 | Cap | G:\Library\AD_Library\SCH\01_Basic.SchLib | C0805 | G:\Library\AD_Library\PCB\002-Capacitance.PcbLib |  | ±10% | 16V |  |  | -55℃~+125℃ |  |  | 2mm*1.25mm*1.25mm
SF01061354 |  | 0805电容 | 120pF |  | MLCC贴片电容-120pF/120-±10%-16V-X7R-0805 | Cap | G:\Library\AD_Library\SCH\01_Basic.SchLib | C0805 | G:\Library\AD_Library\PCB\002-Capacitance.PcbLib |  | ±10% | 16V |  |  | -55℃~+125℃ |  |  | 2mm*1.25mm*1.25mm
SF01061355 |  | 0805电容 | 130pF |  | MLCC贴片电容-130pF/130-±10%-16V-X7R-0805 | Cap | G:\Library\AD_Library\SCH\01_Basic.SchLib | C0805 | G:\Library\AD_Library\PCB\002-Capacitance.PcbLib |  | ±10% | 16V |  |  | -55℃~+125℃ |  |  | 2mm*1.25mm*1.25mm
SF01061356 |  | 0805电容 | 150pF |  | MLCC贴片电容-150pF/150-±10%-16V-X7R-0805 | Cap | G:\Library\AD_Library\SCH\01_Basic.SchLib | C0805 | G:\Library\AD_Library\PCB\002-Capacitance.PcbLib |  | ±10% | 16V |  |  | -55℃~+125℃ |  |  | 2mm*1.25mm*1.25mm
SF01061357 |  | 0805电容 | 160pF |  | MLCC贴片电容-160pF/160-±10%-16V-X7R-0805 | Cap | G:\Library\AD_Library\SCH\01_Basic.SchLib | C0805 | G:\Library\AD_Library\PCB\002-Capacitance.PcbLib |  | ±10% | 16V |  |  | -55℃~+125℃ |  |  | 2mm*1.25mm*1.25mm
SF01061358 |  | 0805电容 | 180pF |  | MLCC贴片电容-180pF/180-±10%-16V-X7R-0805 | Cap | G:\Library\AD_Library\SCH\01_Basic.SchLib | C0805 | G:\Library\AD_Library\PCB\002-Capacitance.PcbLib |  | ±10% | 16V |  |  | -55℃~+125℃ |  |  | 2mm*1.25mm*1.25mm
SF01061359 |  | 0805电容 | 200pF |  | MLCC贴片电容-200pF/200-±10%-16V-X7R-0805 | Cap | G:\Library\AD_Library\SCH\01_Basic.SchLib | C0805 | G:\Library\AD_Library\PCB\002-Capacitance.PcbLib |  | ±10% | 16V |  |  | -55℃~+125℃ |  |  | 2mm*1.25mm*1.25mm
SF01061360 |  | 0805电容 | 220pF |  | MLCC贴片电容-220pF/220-±10%-16V-X7R-0805 | Cap | G:\Library\AD_Library\SCH\01_Basic.SchLib | C0805 | G:\Library\AD_Library\PCB\002-Capacitance.PcbLib |  | ±10% | 16V |  |  | -55℃~+125℃ |  |  | 2mm*1.25mm*1.25mm
SF01061361 |  | 0805电容 | 240pF |  | MLCC贴片电容-240pF/240-±10%-16V-X7R-0805 | Cap | G:\Library\AD_Library\SCH\01_Basic.SchLib | C0805 | G:\Library\AD_Library\PCB\002-Capacitance.PcbLib |  | ±10% | 16V |  |  | -55℃~+125℃ |  |  | 2mm*1.25mm*1.25mm
SF01061362 |  | 0805电容 | 270pF |  | MLCC贴片电容-270pF/270-±10%-16V-X7R-0805 | Cap | G:\Library\AD_Library\SCH\01_Basic.SchLib | C0805 | G:\Library\AD_Library\PCB\002-Capacitance.PcbLib |  | ±10% | 16V |  |  | -55℃~+125℃ |  |  | 2mm*1.25mm*1.25mm
SF01061363 |  | 0805电容 | 300pF |  | MLCC贴片电容-300pF/300-±10%-16V-X7R-0805 | Cap | G:\Library\AD_Library\SCH\01_Basic.SchLib | C0805 | G:\Library\AD_Library\PCB\002-Capacitance.PcbLib |  | ±10% | 16V |  |  | -55℃~+125℃ |  |  | 2mm*1.25mm*1.25mm
SF01061364 |  | 0805电容 | 330pF |  | MLCC贴片电容-330pF/330-±10%-16V-X7R-0805 | Cap | G:\Library\AD_Library\SCH\01_Basic.SchLib | C0805 | G:\Library\AD_Library\PCB\002-Capacitance.PcbLib |  | ±10% | 16V |  |  | -55℃~+125℃ |  |  | 2mm*1.25mm*1.25mm
SF01061365 |  | 0805电容 | 360pF |  | MLCC贴片电容-360pF/360-±10%-16V-X7R-0805 | Cap | G:\Library\AD_Library\SCH\01_Basic.SchLib | C0805 | G:\Library\AD_Library\PCB\002-Capacitance.PcbLib |  | ±10% | 16V |  |  | -55℃~+125℃ |  |  | 2mm*1.25mm*1.25mm
SF01061366 |  | 0805电容 | 390pF |  | MLCC贴片电容-390pF/390-±10%-16V-X7R-0805 | Cap | G:\Library\AD_Library\SCH\01_Basic.SchLib | C0805 | G:\Library\AD_Library\PCB\002-Capacitance.PcbLib |  | ±10% | 16V |  |  | -55℃~+125℃ |  |  | 2mm*1.25mm*1.25mm
SF01061367 |  | 0805电容 | 430pF |  | MLCC贴片电容-430pF/430-±10%-16V-X7R-0805 | Cap | G:\Library\AD_Library\SCH\01_Basic.SchLib | C0805 | G:\Library\AD_Library\PCB\002-Capacitance.PcbLib |  | ±10% | 16V |  |  | -55℃~+125℃ |  |  | 2mm*1.25mm*1.25mm
SF01061368 |  | 0805电容 | 470pF |  | MLCC贴片电容-470pF/470-±10%-16V-X7R-0805 | Cap | G:\Library\AD_Library\SCH\01_Basic.SchLib | C0805 | G:\Library\AD_Library\PCB\002-Capacitance.PcbLib |  | ±10% | 16V |  |  | -55℃~+125℃ |  |  | 2mm*1.25mm*1.25mm
SF01061369 |  | 0805电容 | 510pF |  | MLCC贴片电容-510pF/510-±10%-16V-X7R-0805 | Cap | G:\Library\AD_Library\SCH\01_Basic.SchLib | C0805 | G:\Library\AD_Library\PCB\002-Capacitance.PcbLib |  | ±10% | 16V |  |  | -55℃~+125℃ |  |  | 2mm*1.25mm*1.25mm
SF01061370 |  | 0805电容 | 560pF |  | MLCC贴片电容-560pF/560-±10%-16V-X7R-0805 | Cap | G:\Library\AD_Library\SCH\01_Basic.SchLib | C0805 | G:\Library\AD_Library\PCB\002-Capacitance.PcbLib |  | ±10% | 16V |  |  | -55℃~+125℃ |  |  | 2mm*1.25mm*1.25mm
SF01061371 |  | 0805电容 | 620pF |  | MLCC贴片电容-620pF/620-±10%-16V-X7R-0805 | Cap | G:\Library\AD_Library\SCH\01_Basic.SchLib | C0805 | G:\Library\AD_Library\PCB\002-Capacitance.PcbLib |  | ±10% | 16V |  |  | -55℃~+125℃ |  |  | 2mm*1.25mm*1.25mm
SF01061372 |  | 0805电容 | 680pF |  | MLCC贴片电容-680pF/680-±10%-16V-X7R-0805 | Cap | G:\Library\AD_Library\SCH\01_Basic.SchLib | C0805 | G:\Library\AD_Library\PCB\002-Capacitance.PcbLib |  | ±10% | 16V |  |  | -55℃~+125℃ |  |  | 2mm*1.25mm*1.25mm
SF01061373 |  | 0805电容 | 750pF |  | MLCC贴片电容-750pF/750-±10%-16V-X7R-0805 | Cap | G:\Library\AD_Library\SCH\01_Basic.SchLib | C0805 | G:\Library\AD_Library\PCB\002-Capacitance.PcbLib |  | ±10% | 16V |  |  | -55℃~+125℃ |  |  | 2mm*1.25mm*1.25mm
SF01061374 |  | 0805电容 | 820pF |  | MLCC贴片电容-820pF/820-±10%-16V-X7R-0805 | Cap | G:\Library\AD_Library\SCH\01_Basic.SchLib | C0805 | G:\Library\AD_Library\PCB\002-Capacitance.PcbLib |  | ±10% | 16V |  |  | -55℃~+125℃ |  |  | 2mm*1.25mm*1.25mm
SF01061375 |  | 0805电容 | 910pF |  | MLCC贴片电容-910pF/910-±10%-16V-X7R-0805 | Cap | G:\Library\AD_Library\SCH\01_Basic.SchLib | C0805 | G:\Library\AD_Library\PCB\002-Capacitance.PcbLib |  | ±10% | 16V |  |  | -55℃~+125℃ |  |  | 2mm*1.25mm*1.25mm
SF01061376 |  | 0805电容 | 1.0nF |  | MLCC贴片电容-1.0nF/1000-±10%-16V-X7R-0805 | Cap | G:\Library\AD_Library\SCH\01_Basic.SchLib | C0805 | G:\Library\AD_Library\PCB\002-Capacitance.PcbLib |  | ±10% | 16V |  |  | -55℃~+125℃ |  |  | 2mm*1.25mm*1.25mm
SF01061377 |  | 0805电容 | 1.1nF |  | MLCC贴片电容-1.1nF/1100-±10%-16V-X7R-0805 | Cap | G:\Library\AD_Library\SCH\01_Basic.SchLib | C0805 | G:\Library\AD_Library\PCB\002-Capacitance.PcbLib |  | ±10% | 16V |  |  | -55℃~+125℃ |  |  | 2mm*1.25mm*1.25mm
SF01061378 |  | 0805电容 | 1.2nF |  | MLCC贴片电容-1.2nF/1200-±10%-16V-X7R-0805 | Cap | G:\Library\AD_Library\SCH\01_Basic.SchLib | C0805 | G:\Library\AD_Library\PCB\002-Capacitance.PcbLib |  | ±10% | 16V |  |  | -55℃~+125℃ |  |  | 2mm*1.25mm*1.25mm
SF01061379 |  | 0805电容 | 1.3nF |  | MLCC贴片电容-1.3nF/1300-±10%-16V-X7R-0805 | Cap | G:\Library\AD_Library\SCH\01_Basic.SchLib | C0805 | G:\Library\AD_Library\PCB\002-Capacitance.PcbLib |  | ±10% | 16V |  |  | -55℃~+125℃ |  |  | 2mm*1.25mm*1.25mm
SF01061380 |  | 0805电容 | 1.5nF |  | MLCC贴片电容-1.5nF/1500-±10%-16V-X7R-0805 | Cap | G:\Library\AD_Library\SCH\01_Basic.SchLib | C0805 | G:\Library\AD_Library\PCB\002-Capacitance.PcbLib |  | ±10% | 16V |  |  | -55℃~+125℃ |  |  | 2mm*1.25mm*1.25mm
SF01061381 |  | 0805电容 | 1.6nF |  | MLCC贴片电容-1.6nF/1600-±10%-16V-X7R-0805 | Cap | G:\Library\AD_Library\SCH\01_Basic.SchLib | C0805 | G:\Library\AD_Library\PCB\002-Capacitance.PcbLib |  | ±10% | 16V |  |  | -55℃~+125℃ |  |  | 2mm*1.25mm*1.25mm
SF01061382 |  | 0805电容 | 1.8nF |  | MLCC贴片电容-1.8nF/1800-±10%-16V-X7R-0805 | Cap | G:\Library\AD_Library\SCH\01_Basic.SchLib | C0805 | G:\Library\AD_Library\PCB\002-Capacitance.PcbLib |  | ±10% | 16V |  |  | -55℃~+125℃ |  |  | 2mm*1.25mm*1.25mm
SF01061383 |  | 0805电容 | 2.0nF |  | MLCC贴片电容-2.0nF/2000-±10%-16V-X7R-0805 | Cap | G:\Library\AD_Library\SCH\01_Basic.SchLib | C0805 | G:\Library\AD_Library\PCB\002-Capacitance.PcbLib |  | ±10% | 16V |  |  | -55℃~+125℃ |  |  | 2mm*1.25mm*1.25mm
SF01061384 |  | 0805电容 | 2.2nF |  | MLCC贴片电容-2.2nF/2200-±10%-16V-X7R-0805 | Cap | G:\Library\AD_Library\SCH\01_Basic.SchLib | C0805 | G:\Library\AD_Library\PCB\002-Capacitance.PcbLib |  | ±10% | 16V |  |  | -55℃~+125℃ |  |  | 2mm*1.25mm*1.25mm
SF01061385 |  | 0805电容 | 2.4nF |  | MLCC贴片电容-2.4nF/2400-±10%-16V-X7R-0805 | Cap | G:\Library\AD_Library\SCH\01_Basic.SchLib | C0805 | G:\Library\AD_Library\PCB\002-Capacitance.PcbLib |  | ±10% | 16V |  |  | -55℃~+125℃ |  |  | 2mm*1.25mm*1.25mm
SF01061386 |  | 0805电容 | 2.7nF |  | MLCC贴片电容-2.7nF/2700-±10%-16V-X7R-0805 | Cap | G:\Library\AD_Library\SCH\01_Basic.SchLib | C0805 | G:\Library\AD_Library\PCB\002-Capacitance.PcbLib |  | ±10% | 16V |  |  | -55℃~+125℃ |  |  | 2mm*1.25mm*1.25mm
SF01061387 |  | 0805电容 | 3.0nF |  | MLCC贴片电容-3.0nF/3000-±10%-16V-X7R-0805 | Cap | G:\Library\AD_Library\SCH\01_Basic.SchLib | C0805 | G:\Library\AD_Library\PCB\002-Capacitance.PcbLib |  | ±10% | 16V |  |  | -55℃~+125℃ |  |  | 2mm*1.25mm*1.25mm
SF01061388 |  | 0805电容 | 3.3nF |  | MLCC贴片电容-3.3nF/3300-±10%-16V-X7R-0805 | Cap | G:\Library\AD_Library\SCH\01_Basic.SchLib | C0805 | G:\Library\AD_Library\PCB\002-Capacitance.PcbLib |  | ±10% | 16V |  |  | -55℃~+125℃ |  |  | 2mm*1.25mm*1.25mm
SF01061389 |  | 0805电容 | 3.6nF |  | MLCC贴片电容-3.6nF/3600-±10%-16V-X7R-0805 | Cap | G:\Library\AD_Library\SCH\01_Basic.SchLib | C0805 | G:\Library\AD_Library\PCB\002-Capacitance.PcbLib |  | ±10% | 16V |  |  | -55℃~+125℃ |  |  | 2mm*1.25mm*1.25mm
SF01061390 |  | 0805电容 | 3.9nF |  | MLCC贴片电容-3.9nF/3900-±10%-16V-X7R-0805 | Cap | G:\Library\AD_Library\SCH\01_Basic.SchLib | C0805 | G:\Library\AD_Library\PCB\002-Capacitance.PcbLib |  | ±10% | 16V |  |  | -55℃~+125℃ |  |  | 2mm*1.25mm*1.25mm
SF01061391 |  | 0805电容 | 4.3nF |  | MLCC贴片电容-4.3nF/4300-±10%-16V-X7R-0805 | Cap | G:\Library\AD_Library\SCH\01_Basic.SchLib | C0805 | G:\Library\AD_Library\PCB\002-Capacitance.PcbLib |  | ±10% | 16V |  |  | -55℃~+125℃ |  |  | 2mm*1.25mm*1.25mm
SF01061392 |  | 0805电容 | 4.7nF |  | MLCC贴片电容-4.7nF/4700-±10%-16V-X7R-0805 | Cap | G:\Library\AD_Library\SCH\01_Basic.SchLib | C0805 | G:\Library\AD_Library\PCB\002-Capacitance.PcbLib |  | ±10% | 16V |  |  | -55℃~+125℃ |  |  | 2mm*1.25mm*1.25mm
SF01061393 |  | 0805电容 | 5.1nF |  | MLCC贴片电容-5.1nF/5100-±10%-16V-X7R-0805 | Cap | G:\Library\AD_Library\SCH\01_Basic.SchLib | C0805 | G:\Library\AD_Library\PCB\002-Capacitance.PcbLib |  | ±10% | 16V |  |  | -55℃~+125℃ |  |  | 2mm*1.25mm*1.25mm
SF01061394 |  | 0805电容 | 5.6nF |  | MLCC贴片电容-5.6nF/5600-±10%-16V-X7R-0805 | Cap | G:\Library\AD_Library\SCH\01_Basic.SchLib | C0805 | G:\Library\AD_Library\PCB\002-Capacitance.PcbLib |  | ±10% | 16V |  |  | -55℃~+125℃ |  |  | 2mm*1.25mm*1.25mm
SF01061395 |  | 0805电容 | 6.2nF |  | MLCC贴片电容-6.2nF/6200-±10%-16V-X7R-0805 | Cap | G:\Library\AD_Library\SCH\01_Basic.SchLib | C0805 | G:\Library\AD_Library\PCB\002-Capacitance.PcbLib |  | ±10% | 16V |  |  | -55℃~+125℃ |  |  | 2mm*1.25mm*1.25mm
SF01061396 |  | 0805电容 | 6.8nF |  | MLCC贴片电容-6.8nF/6800-±10%-16V-X7R-0805 | Cap | G:\Library\AD_Library\SCH\01_Basic.SchLib | C0805 | G:\Library\AD_Library\PCB\002-Capacitance.PcbLib |  | ±10% | 16V |  |  | -55℃~+125℃ |  |  | 2mm*1.25mm*1.25mm
SF01061397 |  | 0805电容 | 7.5nF |  | MLCC贴片电容-7.5nF/7500-±10%-16V-X7R-0805 | Cap | G:\Library\AD_Library\SCH\01_Basic.SchLib | C0805 | G:\Library\AD_Library\PCB\002-Capacitance.PcbLib |  | ±10% | 16V |  |  | -55℃~+125℃ |  |  | 2mm*1.25mm*1.25mm
SF01061398 |  | 0805电容 | 8.2nF |  | MLCC贴片电容-8.2nF/8200-±10%-16V-X7R-0805 | Cap | G:\Library\AD_Library\SCH\01_Basic.SchLib | C0805 | G:\Library\AD_Library\PCB\002-Capacitance.PcbLib |  | ±10% | 16V |  |  | -55℃~+125℃ |  |  | 2mm*1.25mm*1.25mm
SF01061399 |  | 0805电容 | 9.1nF |  | MLCC贴片电容-9.1nF/9100-±10%-16V-X7R-0805 | Cap | G:\Library\AD_Library\SCH\01_Basic.SchLib | C0805 | G:\Library\AD_Library\PCB\002-Capacitance.PcbLib |  | ±10% | 16V |  |  | -55℃~+125℃ |  |  | 2mm*1.25mm*1.25mm
SF01061400 |  | 0805电容 | 10nF |  | MLCC贴片电容-10nF/10000-±10%-16V-X7R-0805 | Cap | G:\Library\AD_Library\SCH\01_Basic.SchLib | C0805 | G:\Library\AD_Library\PCB\002-Capacitance.PcbLib |  | ±10% | 16V |  |  | -55℃~+125℃ |  |  | 2mm*1.25mm*1.25mm
SF01061401 |  | 0805电容 | 11nF |  | MLCC贴片电容-11nF/11000-±10%-16V-X7R-0805 | Cap | G:\Library\AD_Library\SCH\01_Basic.SchLib | C0805 | G:\Library\AD_Library\PCB\002-Capacitance.PcbLib |  | ±10% | 16V |  |  | -55℃~+125℃ |  |  | 2mm*1.25mm*1.25mm
SF01061402 |  | 0805电容 | 12nF |  | MLCC贴片电容-12nF/12000-±10%-16V-X7R-0805 | Cap | G:\Library\AD_Library\SCH\01_Basic.SchLib | C0805 | G:\Library\AD_Library\PCB\002-Capacitance.PcbLib |  | ±10% | 16V |  |  | -55℃~+125℃ |  |  | 2mm*1.25mm*1.25mm
SF01061403 |  | 0805电容 | 13nF |  | MLCC贴片电容-13nF/13000-±10%-16V-X7R-0805 | Cap | G:\Library\AD_Library\SCH\01_Basic.SchLib | C0805 | G:\Library\AD_Library\PCB\002-Capacitance.PcbLib |  | ±10% | 16V |  |  | -55℃~+125℃ |  |  | 2mm*1.25mm*1.25mm
SF01061404 |  | 0805电容 | 15nF |  | MLCC贴片电容-15nF/15000-±10%-16V-X7R-0805 | Cap | G:\Library\AD_Library\SCH\01_Basic.SchLib | C0805 | G:\Library\AD_Library\PCB\002-Capacitance.PcbLib |  | ±10% | 16V |  |  | -55℃~+125℃ |  |  | 2mm*1.25mm*1.25mm
SF01061405 |  | 0805电容 | 16nF |  | MLCC贴片电容-16nF/16000-±10%-16V-X7R-0805 | Cap | G:\Library\AD_Library\SCH\01_Basic.SchLib | C0805 | G:\Library\AD_Library\PCB\002-Capacitance.PcbLib |  | ±10% | 16V |  |  | -55℃~+125℃ |  |  | 2mm*1.25mm*1.25mm
SF01061406 |  | 0805电容 | 18nF |  | MLCC贴片电容-18nF/18000-±10%-16V-X7R-0805 | Cap | G:\Library\AD_Library\SCH\01_Basic.SchLib | C0805 | G:\Library\AD_Library\PCB\002-Capacitance.PcbLib |  | ±10% | 16V |  |  | -55℃~+125℃ |  |  | 2mm*1.25mm*1.25mm
SF01061407 |  | 0805电容 | 20nF |  | MLCC贴片电容-20nF/20000-±10%-16V-X7R-0805 | Cap | G:\Library\AD_Library\SCH\01_Basic.SchLib | C0805 | G:\Library\AD_Library\PCB\002-Capacitance.PcbLib |  | ±10% | 16V |  |  | -55℃~+125℃ |  |  | 2mm*1.25mm*1.25mm
SF01061408 |  | 0805电容 | 22nF |  | MLCC贴片电容-22nF/22000-±10%-16V-X7R-0805 | Cap | G:\Library\AD_Library\SCH\01_Basic.SchLib | C0805 | G:\Library\AD_Library\PCB\002-Capacitance.PcbLib |  | ±10% | 16V |  |  | -55℃~+125℃ |  |  | 2mm*1.25mm*1.25mm
SF01061409 |  | 0805电容 | 24nF |  | MLCC贴片电容-24nF/24000-±10%-16V-X7R-0805 | Cap | G:\Library\AD_Library\SCH\01_Basic.SchLib | C0805 | G:\Library\AD_Library\PCB\002-Capacitance.PcbLib |  | ±10% | 16V |  |  | -55℃~+125℃ |  |  | 2mm*1.25mm*1.25mm
SF01061410 |  | 0805电容 | 27nF |  | MLCC贴片电容-27nF/27000-±10%-16V-X7R-0805 | Cap | G:\Library\AD_Library\SCH\01_Basic.SchLib | C0805 | G:\Library\AD_Library\PCB\002-Capacitance.PcbLib |  | ±10% | 16V |  |  | -55℃~+125℃ |  |  | 2mm*1.25mm*1.25mm
SF01061411 |  | 0805电容 | 30nF |  | MLCC贴片电容-30nF/30000-±10%-16V-X7R-0805 | Cap | G:\Library\AD_Library\SCH\01_Basic.SchLib | C0805 | G:\Library\AD_Library\PCB\002-Capacitance.PcbLib |  | ±10% | 16V |  |  | -55℃~+125℃ |  |  | 2mm*1.25mm*1.25mm
SF01061412 |  | 0805电容 | 33nF |  | MLCC贴片电容-33nF/33000-±10%-16V-X7R-0805 | Cap | G:\Library\AD_Library\SCH\01_Basic.SchLib | C0805 | G:\Library\AD_Library\PCB\002-Capacitance.PcbLib |  | ±10% | 16V |  |  | -55℃~+125℃ |  |  | 2mm*1.25mm*1.25mm
SF01061413 |  | 0805电容 | 36nF |  | MLCC贴片电容-36nF/36000-±10%-16V-X7R-0805 | Cap | G:\Library\AD_Library\SCH\01_Basic.SchLib | C0805 | G:\Library\AD_Library\PCB\002-Capacitance.PcbLib |  | ±10% | 16V |  |  | -55℃~+125℃ |  |  | 2mm*1.25mm*1.25mm
SF01061414 |  | 0805电容 | 39nF |  | MLCC贴片电容-39nF/39000-±10%-16V-X7R-0805 | Cap | G:\Library\AD_Library\SCH\01_Basic.SchLib | C0805 | G:\Library\AD_Library\PCB\002-Capacitance.PcbLib |  | ±10% | 16V |  |  | -55℃~+125℃ |  |  | 2mm*1.25mm*1.25mm
SF01061415 |  | 0805电容 | 43nF |  | MLCC贴片电容-43nF/43000-±10%-16V-X7R-0805 | Cap | G:\Library\AD_Library\SCH\01_Basic.SchLib | C0805 | G:\Library\AD_Library\PCB\002-Capacitance.PcbLib |  | ±10% | 16V |  |  | -55℃~+125℃ |  |  | 2mm*1.25mm*1.25mm
SF01061416 |  | 0805电容 | 47nF |  | MLCC贴片电容-47nF/47000-±10%-16V-X7R-0805 | Cap | G:\Library\AD_Library\SCH\01_Basic.SchLib | C0805 | G:\Library\AD_Library\PCB\002-Capacitance.PcbLib |  | ±10% | 16V |  |  | -55℃~+125℃ |  |  | 2mm*1.25mm*1.25mm
SF01061417 |  | 0805电容 | 51nF |  | MLCC贴片电容-51nF/51000-±10%-16V-X7R-0805 | Cap | G:\Library\AD_Library\SCH\01_Basic.SchLib | C0805 | G:\Library\AD_Library\PCB\002-Capacitance.PcbLib |  | ±10% | 16V |  |  | -55℃~+125℃ |  |  | 2mm*1.25mm*1.25mm
SF01061418 |  | 0805电容 | 56nF |  | MLCC贴片电容-56nF/56000-±10%-16V-X7R-0805 | Cap | G:\Library\AD_Library\SCH\01_Basic.SchLib | C0805 | G:\Library\AD_Library\PCB\002-Capacitance.PcbLib |  | ±10% | 16V |  |  | -55℃~+125℃ |  |  | 2mm*1.25mm*1.25mm
SF01061419 |  | 0805电容 | 62nF |  | MLCC贴片电容-62nF/62000-±10%-16V-X7R-0805 | Cap | G:\Library\AD_Library\SCH\01_Basic.SchLib | C0805 | G:\Library\AD_Library\PCB\002-Capacitance.PcbLib |  | ±10% | 16V |  |  | -55℃~+125℃ |  |  | 2mm*1.25mm*1.25mm
SF01061420 |  | 0805电容 | 68nF |  | MLCC贴片电容-68nF/68000-±10%-16V-X7R-0805 | Cap | G:\Library\AD_Library\SCH\01_Basic.SchLib | C0805 | G:\Library\AD_Library\PCB\002-Capacitance.PcbLib |  | ±10% | 16V |  |  | -55℃~+125℃ |  |  | 2mm*1.25mm*1.25mm
SF01061421 |  | 0805电容 | 75nF |  | MLCC贴片电容-75nF/75000-±10%-16V-X7R-0805 | Cap | G:\Library\AD_Library\SCH\01_Basic.SchLib | C0805 | G:\Library\AD_Library\PCB\002-Capacitance.PcbLib |  | ±10% | 16V |  |  | -55℃~+125℃ |  |  | 2mm*1.25mm*1.25mm
SF01061422 |  | 0805电容 | 82nF |  | MLCC贴片电容-82nF/82000-±10%-16V-X7R-0805 | Cap | G:\Library\AD_Library\SCH\01_Basic.SchLib | C0805 | G:\Library\AD_Library\PCB\002-Capacitance.PcbLib |  | ±10% | 16V |  |  | -55℃~+125℃ |  |  | 2mm*1.25mm*1.25mm
SF01061423 |  | 0805电容 | 91nF |  | MLCC贴片电容-91nF/91000-±10%-16V-X7R-0805 | Cap | G:\Library\AD_Library\SCH\01_Basic.SchLib | C0805 | G:\Library\AD_Library\PCB\002-Capacitance.PcbLib |  | ±10% | 16V |  |  | -55℃~+125℃ |  |  | 2mm*1.25mm*1.25mm
SF01061424 |  | 0805电容 | 100nF |  | MLCC贴片电容-100nF/100000-±10%-16V-X7R-0805 | Cap | G:\Library\AD_Library\SCH\01_Basic.SchLib | C0805 | G:\Library\AD_Library\PCB\002-Capacitance.PcbLib |  | ±10% | 16V |  |  | -55℃~+125℃ |  |  | 2mm*1.25mm*1.25mm
SF01061425 |  | 0805电容 | 110nF |  | MLCC贴片电容-110nF/110000-±10%-16V-X7R-0805 | Cap | G:\Library\AD_Library\SCH\01_Basic.SchLib | C0805 | G:\Library\AD_Library\PCB\002-Capacitance.PcbLib |  | ±10% | 16V |  |  | -55℃~+125℃ |  |  | 2mm*1.25mm*1.25mm
SF01061426 |  | 0805电容 | 120nF |  | MLCC贴片电容-120nF/120000-±10%-16V-X7R-0805 | Cap | G:\Library\AD_Library\SCH\01_Basic.SchLib | C0805 | G:\Library\AD_Library\PCB\002-Capacitance.PcbLib |  | ±10% | 16V |  |  | -55℃~+125℃ |  |  | 2mm*1.25mm*1.25mm
SF01061427 |  | 0805电容 | 130nF |  | MLCC贴片电容-130nF/130000-±10%-16V-X7R-0805 | Cap | G:\Library\AD_Library\SCH\01_Basic.SchLib | C0805 | G:\Library\AD_Library\PCB\002-Capacitance.PcbLib |  | ±10% | 16V |  |  | -55℃~+125℃ |  |  | 2mm*1.25mm*1.25mm
SF01061428 |  | 0805电容 | 150nF |  | MLCC贴片电容-150nF/150000-±10%-16V-X7R-0805 | Cap | G:\Library\AD_Library\SCH\01_Basic.SchLib | C0805 | G:\Library\AD_Library\PCB\002-Capacitance.PcbLib |  | ±10% | 16V |  |  | -55℃~+125℃ |  |  | 2mm*1.25mm*1.25mm
SF01061429 |  | 0805电容 | 160nF |  | MLCC贴片电容-160nF/160000-±10%-16V-X7R-0805 | Cap | G:\Library\AD_Library\SCH\01_Basic.SchLib | C0805 | G:\Library\AD_Library\PCB\002-Capacitance.PcbLib |  | ±10% | 16V |  |  | -55℃~+125℃ |  |  | 2mm*1.25mm*1.25mm
SF01061430 |  | 0805电容 | 180nF |  | MLCC贴片电容-180nF/180000-±10%-16V-X7R-0805 | Cap | G:\Library\AD_Library\SCH\01_Basic.SchLib | C0805 | G:\Library\AD_Library\PCB\002-Capacitance.PcbLib |  | ±10% | 16V |  |  | -55℃~+125℃ |  |  | 2mm*1.25mm*1.25mm
SF01061431 |  | 0805电容 | 200nF |  | MLCC贴片电容-200nF/200000-±10%-16V-X7R-0805 | Cap | G:\Library\AD_Library\SCH\01_Basic.SchLib | C0805 | G:\Library\AD_Library\PCB\002-Capacitance.PcbLib |  | ±10% | 16V |  |  | -55℃~+125℃ |  |  | 2mm*1.25mm*1.25mm
SF01061432 |  | 0805电容 | 220nF |  | MLCC贴片电容-220nF/220000-±10%-16V-X7R-0805 | Cap | G:\Library\AD_Library\SCH\01_Basic.SchLib | C0805 | G:\Library\AD_Library\PCB\002-Capacitance.PcbLib |  | ±10% | 16V |  |  | -55℃~+125℃ |  |  | 2mm*1.25mm*1.25mm
SF01061433 |  | 0805电容 | 240nF |  | MLCC贴片电容-240nF/240000-±10%-16V-X7R-0805 | Cap | G:\Library\AD_Library\SCH\01_Basic.SchLib | C0805 | G:\Library\AD_Library\PCB\002-Capacitance.PcbLib |  | ±10% | 16V |  |  | -55℃~+125℃ |  |  | 2mm*1.25mm*1.25mm
SF01061434 |  | 0805电容 | 270nF |  | MLCC贴片电容-270nF/270000-±10%-16V-X7R-0805 | Cap | G:\Library\AD_Library\SCH\01_Basic.SchLib | C0805 | G:\Library\AD_Library\PCB\002-Capacitance.PcbLib |  | ±10% | 16V |  |  | -55℃~+125℃ |  |  | 2mm*1.25mm*1.25mm
SF01061435 |  | 0805电容 | 300nF |  | MLCC贴片电容-300nF/300000-±10%-16V-X7R-0805 | Cap | G:\Library\AD_Library\SCH\01_Basic.SchLib | C0805 | G:\Library\AD_Library\PCB\002-Capacitance.PcbLib |  | ±10% | 16V |  |  | -55℃~+125℃ |  |  | 2mm*1.25mm*1.25mm
SF01061436 |  | 0805电容 | 330nF |  | MLCC贴片电容-330nF/330000-±10%-16V-X7R-0805 | Cap | G:\Library\AD_Library\SCH\01_Basic.SchLib | C0805 | G:\Library\AD_Library\PCB\002-Capacitance.PcbLib |  | ±10% | 16V |  |  | -55℃~+125℃ |  |  | 2mm*1.25mm*1.25mm
SF01061437 |  | 0805电容 | 360nF |  | MLCC贴片电容-360nF/360000-±10%-16V-X7R-0805 | Cap | G:\Library\AD_Library\SCH\01_Basic.SchLib | C0805 | G:\Library\AD_Library\PCB\002-Capacitance.PcbLib |  | ±10% | 16V |  |  | -55℃~+125℃ |  |  | 2mm*1.25mm*1.25mm
SF01061438 |  | 0805电容 | 390nF |  | MLCC贴片电容-390nF/390000-±10%-16V-X7R-0805 | Cap | G:\Library\AD_Library\SCH\01_Basic.SchLib | C0805 | G:\Library\AD_Library\PCB\002-Capacitance.PcbLib |  | ±10% | 16V |  |  | -55℃~+125℃ |  |  | 2mm*1.25mm*1.25mm
SF01061439 |  | 0805电容 | 430nF |  | MLCC贴片电容-430nF/430000-±10%-16V-X7R-0805 | Cap | G:\Library\AD_Library\SCH\01_Basic.SchLib | C0805 | G:\Library\AD_Library\PCB\002-Capacitance.PcbLib |  | ±10% | 16V |  |  | -55℃~+125℃ |  |  | 2mm*1.25mm*1.25mm
SF01061440 |  | 0805电容 | 470nF |  | MLCC贴片电容-470nF/470000-±10%-16V-X7R-0805 | Cap | G:\Library\AD_Library\SCH\01_Basic.SchLib | C0805 | G:\Library\AD_Library\PCB\002-Capacitance.PcbLib |  | ±10% | 16V |  |  | -55℃~+125℃ |  |  | 2mm*1.25mm*1.25mm
SF01061441 |  | 0805电容 | 510nF |  | MLCC贴片电容-510nF/510000-±10%-16V-X7R-0805 | Cap | G:\Library\AD_Library\SCH\01_Basic.SchLib | C0805 | G:\Library\AD_Library\PCB\002-Capacitance.PcbLib |  | ±10% | 16V |  |  | -55℃~+125℃ |  |  | 2mm*1.25mm*1.25mm
SF01061442 |  | 0805电容 | 560nF |  | MLCC贴片电容-560nF/560000-±10%-16V-X7R-0805 | Cap | G:\Library\AD_Library\SCH\01_Basic.SchLib | C0805 | G:\Library\AD_Library\PCB\002-Capacitance.PcbLib |  | ±10% | 16V |  |  | -55℃~+125℃ |  |  | 2mm*1.25mm*1.25mm
SF01061443 |  | 0805电容 | 620nF |  | MLCC贴片电容-620nF/620000-±10%-16V-X7R-0805 | Cap | G:\Library\AD_Library\SCH\01_Basic.SchLib | C0805 | G:\Library\AD_Library\PCB\002-Capacitance.PcbLib |  | ±10% | 16V |  |  | -55℃~+125℃ |  |  | 2mm*1.25mm*1.25mm
SF01061444 |  | 0805电容 | 680nF |  | MLCC贴片电容-680nF/680000-±10%-16V-X7R-0805 | Cap | G:\Library\AD_Library\SCH\01_Basic.SchLib | C0805 | G:\Library\AD_Library\PCB\002-Capacitance.PcbLib |  | ±10% | 16V |  |  | -55℃~+125℃ |  |  | 2mm*1.25mm*1.25mm
SF01061445 |  | 0805电容 | 750nF |  | MLCC贴片电容-750nF/750000-±10%-16V-X7R-0805 | Cap | G:\Library\AD_Library\SCH\01_Basic.SchLib | C0805 | G:\Library\AD_Library\PCB\002-Capacitance.PcbLib |  | ±10% | 16V |  |  | -55℃~+125℃ |  |  | 2mm*1.25mm*1.25mm
SF01061446 |  | 0805电容 | 820nF |  | MLCC贴片电容-820nF/820000-±10%-16V-X7R-0805 | Cap | G:\Library\AD_Library\SCH\01_Basic.SchLib | C0805 | G:\Library\AD_Library\PCB\002-Capacitance.PcbLib |  | ±10% | 16V |  |  | -55℃~+125℃ |  |  | 2mm*1.25mm*1.25mm
SF01061447 |  | 0805电容 | 910nF |  | MLCC贴片电容-910nF/910000-±10%-16V-X7R-0805 | Cap | G:\Library\AD_Library\SCH\01_Basic.SchLib | C0805 | G:\Library\AD_Library\PCB\002-Capacitance.PcbLib |  | ±10% | 16V |  |  | -55℃~+125℃ |  |  | 2mm*1.25mm*1.25mm
SF01061448 |  | 0805电容 | 1.0uF |  | MLCC贴片电容-1.0uF/1000000-±10%-16V-X7R-0805 | Cap | G:\Library\AD_Library\SCH\01_Basic.SchLib | C0805 | G:\Library\AD_Library\PCB\002-Capacitance.PcbLib |  | ±10% | 16V |  |  | -55℃~+125℃ |  |  | 2mm*1.25mm*1.25mm
SF01061449 |  | 0805电容 | 1.1uF |  | MLCC贴片电容-1.1uF/1100000-±10%-16V-X7R-0805 | Cap | G:\Library\AD_Library\SCH\01_Basic.SchLib | C0805 | G:\Library\AD_Library\PCB\002-Capacitance.PcbLib |  | ±10% | 16V |  |  | -55℃~+125℃ |  |  | 2mm*1.25mm*1.25mm
SF01061450 |  | 0805电容 | 1.2uF |  | MLCC贴片电容-1.2uF/1200000-±10%-16V-X7R-0805 | Cap | G:\Library\AD_Library\SCH\01_Basic.SchLib | C0805 | G:\Library\AD_Library\PCB\002-Capacitance.PcbLib |  | ±10% | 16V |  |  | -55℃~+125℃ |  |  | 2mm*1.25mm*1.25mm
SF01061451 |  | 0805电容 | 1.3uF |  | MLCC贴片电容-1.3uF/1300000-±10%-16V-X7R-0805 | Cap | G:\Library\AD_Library\SCH\01_Basic.SchLib | C0805 | G:\Library\AD_Library\PCB\002-Capacitance.PcbLib |  | ±10% | 16V |  |  | -55℃~+125℃ |  |  | 2mm*1.25mm*1.25mm
SF01061452 |  | 0805电容 | 1.5uF |  | MLCC贴片电容-1.5uF/1500000-±10%-16V-X7R-0805 | Cap | G:\Library\AD_Library\SCH\01_Basic.SchLib | C0805 | G:\Library\AD_Library\PCB\002-Capacitance.PcbLib |  | ±10% | 16V |  |  | -55℃~+125℃ |  |  | 2mm*1.25mm*1.25mm
SF01061453 |  | 0805电容 | 1.6uF |  | MLCC贴片电容-1.6uF/1600000-±10%-16V-X7R-0805 | Cap | G:\Library\AD_Library\SCH\01_Basic.SchLib | C0805 | G:\Library\AD_Library\PCB\002-Capacitance.PcbLib |  | ±10% | 16V |  |  | -55℃~+125℃ |  |  | 2mm*1.25mm*1.25mm
SF01061454 |  | 0805电容 | 1.8uF |  | MLCC贴片电容-1.8uF/1800000-±10%-16V-X7R-0805 | Cap | G:\Library\AD_Library\SCH\01_Basic.SchLib | C0805 | G:\Library\AD_Library\PCB\002-Capacitance.PcbLib |  | ±10% | 16V |  |  | -55℃~+125℃ |  |  | 2mm*1.25mm*1.25mm
SF01061455 |  | 0805电容 | 2.0uF |  | MLCC贴片电容-2.0uF/2000000-±10%-16V-X7R-0805 | Cap | G:\Library\AD_Library\SCH\01_Basic.SchLib | C0805 | G:\Library\AD_Library\PCB\002-Capacitance.PcbLib |  | ±10% | 16V |  |  | -55℃~+125℃ |  |  | 2mm*1.25mm*1.25mm
SF01061456 |  | 0805电容 | 2.2uF |  | MLCC贴片电容-2.2uF/2200000-±10%-16V-X7R-0805 | Cap | G:\Library\AD_Library\SCH\01_Basic.SchLib | C0805 | G:\Library\AD_Library\PCB\002-Capacitance.PcbLib |  | ±10% | 16V |  |  | -55℃~+125℃ |  |  | 2mm*1.25mm*1.25mm
SF01061457 |  | 0805电容 | 2.4uF |  | MLCC贴片电容-2.4uF/2400000-±10%-16V-X7R-0805 | Cap | G:\Library\AD_Library\SCH\01_Basic.SchLib | C0805 | G:\Library\AD_Library\PCB\002-Capacitance.PcbLib |  | ±10% | 16V |  |  | -55℃~+125℃ |  |  | 2mm*1.25mm*1.25mm
SF01061458 |  | 0805电容 | 2.7uF |  | MLCC贴片电容-27uF/2700000-±10%-16V-X7R-0805 | Cap | G:\Library\AD_Library\SCH\01_Basic.SchLib | C0805 | G:\Library\AD_Library\PCB\002-Capacitance.PcbLib |  | ±10% | 16V |  |  | -55℃~+125℃ |  |  | 2mm*1.25mm*1.25mm
SF01061459 |  | 0805电容 | 3.0uF |  | MLCC贴片电容-3.0uF/3000000-±10%-16V-X7R-0805 | Cap | G:\Library\AD_Library\SCH\01_Basic.SchLib | C0805 | G:\Library\AD_Library\PCB\002-Capacitance.PcbLib |  | ±10% | 16V |  |  | -55℃~+125℃ |  |  | 2mm*1.25mm*1.25mm
SF01061460 |  | 0805电容 | 3.3uF |  | MLCC贴片电容-3.3uF/3300000-±10%-16V-X7R-0805 | Cap | G:\Library\AD_Library\SCH\01_Basic.SchLib | C0805 | G:\Library\AD_Library\PCB\002-Capacitance.PcbLib |  | ±10% | 16V |  |  | -55℃~+125℃ |  |  | 2mm*1.25mm*1.25mm
SF01061461 |  | 0805电容 | 3.6uF |  | MLCC贴片电容-3.6uF/3600000-±10%-16V-X7R-0805 | Cap | G:\Library\AD_Library\SCH\01_Basic.SchLib | C0805 | G:\Library\AD_Library\PCB\002-Capacitance.PcbLib |  | ±10% | 16V |  |  | -55℃~+125℃ |  |  | 2mm*1.25mm*1.25mm
SF01061462 |  | 0805电容 | 3.9uF |  | MLCC贴片电容-3.9uF/3900000-±10%-16V-X7R-0805 | Cap | G:\Library\AD_Library\SCH\01_Basic.SchLib | C0805 | G:\Library\AD_Library\PCB\002-Capacitance.PcbLib |  | ±10% | 16V |  |  | -55℃~+125℃ |  |  | 2mm*1.25mm*1.25mm
SF01061463 |  | 0805电容 | 4.3uF |  | MLCC贴片电容-4.3uF/4300000-±10%-16V-X7R-0805 | Cap | G:\Library\AD_Library\SCH\01_Basic.SchLib | C0805 | G:\Library\AD_Library\PCB\002-Capacitance.PcbLib |  | ±10% | 16V |  |  | -55℃~+125℃ |  |  | 2mm*1.25mm*1.25mm
SF01061464 |  | 0805电容 | 4.7uF |  | MLCC贴片电容-4.7uF/4700000-±10%-16V-X7R-0805 | Cap | G:\Library\AD_Library\SCH\01_Basic.SchLib | C0805 | G:\Library\AD_Library\PCB\002-Capacitance.PcbLib |  | ±10% | 16V |  |  | -55℃~+125℃ |  |  | 2mm*1.25mm*1.25mm
SF01061465 |  | 0805电容 | 5.1uF |  | MLCC贴片电容-5.1uF/5100000-±10%-16V-X7R-0805 | Cap | G:\Library\AD_Library\SCH\01_Basic.SchLib | C0805 | G:\Library\AD_Library\PCB\002-Capacitance.PcbLib |  | ±10% | 16V |  |  | -55℃~+125℃ |  |  | 2mm*1.25mm*1.25mm
SF01061466 |  | 0805电容 | 5.6uF |  | MLCC贴片电容-5.6uF/5600000-±10%-16V-X7R-0805 | Cap | G:\Library\AD_Library\SCH\01_Basic.SchLib | C0805 | G:\Library\AD_Library\PCB\002-Capacitance.PcbLib |  | ±10% | 16V |  |  | -55℃~+125℃ |  |  | 2mm*1.25mm*1.25mm
SF01061467 |  | 0805电容 | 6.2uF |  | MLCC贴片电容-6.2uF/6200000-±10%-16V-X7R-0805 | Cap | G:\Library\AD_Library\SCH\01_Basic.SchLib | C0805 | G:\Library\AD_Library\PCB\002-Capacitance.PcbLib |  | ±10% | 16V |  |  | -55℃~+125℃ |  |  | 2mm*1.25mm*1.25mm
SF01061468 |  | 0805电容 | 6.8uF |  | MLCC贴片电容-6.8uF/6800000-±10%-16V-X7R-0805 | Cap | G:\Library\AD_Library\SCH\01_Basic.SchLib | C0805 | G:\Library\AD_Library\PCB\002-Capacitance.PcbLib |  | ±10% | 16V |  |  | -55℃~+125℃ |  |  | 2mm*1.25mm*1.25mm
SF01061469 |  | 0805电容 | 7.5uF |  | MLCC贴片电容-7.5uF/7500000-±10%-16V-X7R-0805 | Cap | G:\Library\AD_Library\SCH\01_Basic.SchLib | C0805 | G:\Library\AD_Library\PCB\002-Capacitance.PcbLib |  | ±10% | 16V |  |  | -55℃~+125℃ |  |  | 2mm*1.25mm*1.25mm
SF01061470 |  | 0805电容 | 8.2uF |  | MLCC贴片电容-8.2uF/8200000-±10%-16V-X7R-0805 | Cap | G:\Library\AD_Library\SCH\01_Basic.SchLib | C0805 | G:\Library\AD_Library\PCB\002-Capacitance.PcbLib |  | ±10% | 16V |  |  | -55℃~+125℃ |  |  | 2mm*1.25mm*1.25mm
SF01061471 |  | 0805电容 | 9.1uF |  | MLCC贴片电容-9.1uF/9100000-±10%-16V-X7R-0805 | Cap | G:\Library\AD_Library\SCH\01_Basic.SchLib | C0805 | G:\Library\AD_Library\PCB\002-Capacitance.PcbLib |  | ±10% | 16V |  |  | -55℃~+125℃ |  |  | 2mm*1.25mm*1.25mm
SF01061472 |  | 0805电容 | 10uF |  | MLCC贴片电容-10uF/10000000-±10%-16V-X7R-0805 | Cap | G:\Library\AD_Library\SCH\01_Basic.SchLib | C0805 | G:\Library\AD_Library\PCB\002-Capacitance.PcbLib |  | ±10% | 16V |  |  | -55℃~+125℃ |  |  | 2mm*1.25mm*1.25mm
SF01061473 |  | 0805电容 | 11uF |  | MLCC贴片电容-11uF/11000000-±10%-16V-X7R-0805 | Cap | G:\Library\AD_Library\SCH\01_Basic.SchLib | C0805 | G:\Library\AD_Library\PCB\002-Capacitance.PcbLib |  | ±10% | 16V |  |  | -55℃~+125℃ |  |  | 2mm*1.25mm*1.25mm
SF01061474 |  | 0805电容 | 12uF |  | MLCC贴片电容-12uF/12000000-±10%-16V-X7R-0805 | Cap | G:\Library\AD_Library\SCH\01_Basic.SchLib | C0805 | G:\Library\AD_Library\PCB\002-Capacitance.PcbLib |  | ±10% | 16V |  |  | -55℃~+125℃ |  |  | 2mm*1.25mm*1.25mm
SF01061475 |  | 0805电容 | 13uF |  | MLCC贴片电容-13uF/13000000-±10%-16V-X7R-0805 | Cap | G:\Library\AD_Library\SCH\01_Basic.SchLib | C0805 | G:\Library\AD_Library\PCB\002-Capacitance.PcbLib |  | ±10% | 16V |  |  | -55℃~+125℃ |  |  | 2mm*1.25mm*1.25mm
SF01061476 |  | 0805电容 | 15uF |  | MLCC贴片电容-15uF/15000000-±10%-16V-X7R-0805 | Cap | G:\Library\AD_Library\SCH\01_Basic.SchLib | C0805 | G:\Library\AD_Library\PCB\002-Capacitance.PcbLib |  | ±10% | 16V |  |  | -55℃~+125℃ |  |  | 2mm*1.25mm*1.25mm
SF01061477 |  | 0805电容 | 16uF |  | MLCC贴片电容-16uF/16000000-±10%-16V-X7R-0805 | Cap | G:\Library\AD_Library\SCH\01_Basic.SchLib | C0805 | G:\Library\AD_Library\PCB\002-Capacitance.PcbLib |  | ±10% | 16V |  |  | -55℃~+125℃ |  |  | 2mm*1.25mm*1.25mm
SF01061478 |  | 0805电容 | 18uF |  | MLCC贴片电容-18uF/18000000-±10%-16V-X7R-0805 | Cap | G:\Library\AD_Library\SCH\01_Basic.SchLib | C0805 | G:\Library\AD_Library\PCB\002-Capacitance.PcbLib |  | ±10% | 16V |  |  | -55℃~+125℃ |  |  | 2mm*1.25mm*1.25mm
SF01061479 |  | 0805电容 | 20uF |  | MLCC贴片电容-20uF/20000000-±10%-16V-X7R-0805 | Cap | G:\Library\AD_Library\SCH\01_Basic.SchLib | C0805 | G:\Library\AD_Library\PCB\002-Capacitance.PcbLib |  | ±10% | 16V |  |  | -55℃~+125℃ |  |  | 2mm*1.25mm*1.25mm
SF01061480 |  | 0805电容 | 22uF |  | MLCC贴片电容-22uF/22000000-±10%-16V-X7R-0805 | Cap | G:\Library\AD_Library\SCH\01_Basic.SchLib | C0805 | G:\Library\AD_Library\PCB\002-Capacitance.PcbLib |  | ±10% | 16V |  |  | -55℃~+125℃ |  |  | 2mm*1.25mm*1.25mm
SF01061481 |  | 0805电容 | 24uF |  | MLCC贴片电容-24uF/24000000-±10%-16V-X7R-0805 | Cap | G:\Library\AD_Library\SCH\01_Basic.SchLib | C0805 | G:\Library\AD_Library\PCB\002-Capacitance.PcbLib |  | ±10% | 16V |  |  | -55℃~+125℃ |  |  | 2mm*1.25mm*1.25mm
SF01061482 |  | 0805电容 | 27uF |  | MLCC贴片电容-27uF/27000000-±10%-16V-X7R-0805 | Cap | G:\Library\AD_Library\SCH\01_Basic.SchLib | C0805 | G:\Library\AD_Library\PCB\002-Capacitance.PcbLib |  | ±10% | 16V |  |  | -55℃~+125℃ |  |  | 2mm*1.25mm*1.25mm
SF01061483 |  | 0805电容 | 30uF |  | MLCC贴片电容-30uF/30000000-±10%-16V-X7R-0805 | Cap | G:\Library\AD_Library\SCH\01_Basic.SchLib | C0805 | G:\Library\AD_Library\PCB\002-Capacitance.PcbLib |  | ±10% | 16V |  |  | -55℃~+125℃ |  |  | 2mm*1.25mm*1.25mm
SF01061484 |  | 0805电容 | 33uF |  | MLCC贴片电容-33uF/33000000-±10%-16V-X7R-0805 | Cap | G:\Library\AD_Library\SCH\01_Basic.SchLib | C0805 | G:\Library\AD_Library\PCB\002-Capacitance.PcbLib |  | ±10% | 16V |  |  | -55℃~+125℃ |  |  | 2mm*1.25mm*1.25mm
SF01061485 |  | 0805电容 | 36uF |  | MLCC贴片电容-36uF/36000000-±10%-16V-X7R-0805 | Cap | G:\Library\AD_Library\SCH\01_Basic.SchLib | C0805 | G:\Library\AD_Library\PCB\002-Capacitance.PcbLib |  | ±10% | 16V |  |  | -55℃~+125℃ |  |  | 2mm*1.25mm*1.25mm
SF01061486 |  | 0805电容 | 39uF |  | MLCC贴片电容-39uF/39000000-±10%-16V-X7R-0805 | Cap | G:\Library\AD_Library\SCH\01_Basic.SchLib | C0805 | G:\Library\AD_Library\PCB\002-Capacitance.PcbLib |  | ±10% | 16V |  |  | -55℃~+125℃ |  |  | 2mm*1.25mm*1.25mm
SF01061487 |  | 0805电容 | 43uF |  | MLCC贴片电容-43uF/43000000-±10%-16V-X7R-0805 | Cap | G:\Library\AD_Library\SCH\01_Basic.SchLib | C0805 | G:\Library\AD_Library\PCB\002-Capacitance.PcbLib |  | ±10% | 16V |  |  | -55℃~+125℃ |  |  | 2mm*1.25mm*1.25mm
SF01061488 |  | 0805电容 | 47uF |  | MLCC贴片电容-47uF/47000000-±10%-16V-X7R-0805 | Cap | G:\Library\AD_Library\SCH\01_Basic.SchLib | C0805 | G:\Library\AD_Library\PCB\002-Capacitance.PcbLib |  | ±10% | 16V |  |  | -55℃~+125℃ |  |  | 2mm*1.25mm*1.25mm
SF01061489 |  | 0805电容 | 0.5pF |  | MLCC贴片电容-0.5pF/0.5-±10%-25V-X7R-0805 | Cap | G:\Library\AD_Library\SCH\01_Basic.SchLib | C0805 | G:\Library\AD_Library\PCB\002-Capacitance.PcbLib |  | ±10% | 25V |  |  | -55℃~+125℃ |  |  | 2mm*1.25mm*1.25mm
SF01061490 |  | 0805电容 | 1.0pF |  | MLCC贴片电容-1.0pF/1.0-±10%-25V-X7R-0805 | Cap | G:\Library\AD_Library\SCH\01_Basic.SchLib | C0805 | G:\Library\AD_Library\PCB\002-Capacitance.PcbLib |  | ±10% | 25V |  |  | -55℃~+125℃ |  |  | 2mm*1.25mm*1.25mm
SF01061491 |  | 0805电容 | 1.1pF |  | MLCC贴片电容-1.1pF/1.1-±10%-25V-X7R-0805 | Cap | G:\Library\AD_Library\SCH\01_Basic.SchLib | C0805 | G:\Library\AD_Library\PCB\002-Capacitance.PcbLib |  | ±10% | 25V |  |  | -55℃~+125℃ |  |  | 2mm*1.25mm*1.25mm
SF01061492 |  | 0805电容 | 1.2pF |  | MLCC贴片电容-1.2pF/1.2-±10%-25V-X7R-0805 | Cap | G:\Library\AD_Library\SCH\01_Basic.SchLib | C0805 | G:\Library\AD_Library\PCB\002-Capacitance.PcbLib |  | ±10% | 25V |  |  | -55℃~+125℃ |  |  | 2mm*1.25mm*1.25mm
SF01061493 |  | 0805电容 | 1.3pF |  | MLCC贴片电容-1.3pF/1.3-±10%-25V-X7R-0805 | Cap | G:\Library\AD_Library\SCH\01_Basic.SchLib | C0805 | G:\Library\AD_Library\PCB\002-Capacitance.PcbLib |  | ±10% | 25V |  |  | -55℃~+125℃ |  |  | 2mm*1.25mm*1.25mm
SF01061494 |  | 0805电容 | 1.5pF |  | MLCC贴片电容-1.5pF/1.5-±10%-25V-X7R-0805 | Cap | G:\Library\AD_Library\SCH\01_Basic.SchLib | C0805 | G:\Library\AD_Library\PCB\002-Capacitance.PcbLib |  | ±10% | 25V |  |  | -55℃~+125℃ |  |  | 2mm*1.25mm*1.25mm
SF01061495 |  | 0805电容 | 1.6pF |  | MLCC贴片电容-1.6pF/1.6-±10%-25V-X7R-0805 | Cap | G:\Library\AD_Library\SCH\01_Basic.SchLib | C0805 | G:\Library\AD_Library\PCB\002-Capacitance.PcbLib |  | ±10% | 25V |  |  | -55℃~+125℃ |  |  | 2mm*1.25mm*1.25mm
SF01061496 |  | 0805电容 | 1.8pF |  | MLCC贴片电容-1.8pF/1.8-±10%-25V-X7R-0805 | Cap | G:\Library\AD_Library\SCH\01_Basic.SchLib | C0805 | G:\Library\AD_Library\PCB\002-Capacitance.PcbLib |  | ±10% | 25V |  |  | -55℃~+125℃ |  |  | 2mm*1.25mm*1.25mm
SF01061497 |  | 0805电容 | 2.0pF |  | MLCC贴片电容-2.0pF/2.0-±10%-25V-X7R-0805 | Cap | G:\Library\AD_Library\SCH\01_Basic.SchLib | C0805 | G:\Library\AD_Library\PCB\002-Capacitance.PcbLib |  | ±10% | 25V |  |  | -55℃~+125℃ |  |  | 2mm*1.25mm*1.25mm
SF01061498 |  | 0805电容 | 2.2pF |  | MLCC贴片电容-2.2pF/2.2-±10%-25V-X7R-0805 | Cap | G:\Library\AD_Library\SCH\01_Basic.SchLib | C0805 | G:\Library\AD_Library\PCB\002-Capacitance.PcbLib |  | ±10% | 25V |  |  | -55℃~+125℃ |  |  | 2mm*1.25mm*1.25mm
SF01061499 |  | 0805电容 | 2.4pF |  | MLCC贴片电容-2.4pF/2.4-±10%-25V-X7R-0805 | Cap | G:\Library\AD_Library\SCH\01_Basic.SchLib | C0805 | G:\Library\AD_Library\PCB\002-Capacitance.PcbLib |  | ±10% | 25V |  |  | -55℃~+125℃ |  |  | 2mm*1.25mm*1.25mm
SF01061500 |  | 0805电容 | 2.7pF |  | MLCC贴片电容-2.7pF/2.7-±10%-25V-X7R-0805 | Cap | G:\Library\AD_Library\SCH\01_Basic.SchLib | C0805 | G:\Library\AD_Library\PCB\002-Capacitance.PcbLib |  | ±10% | 25V |  |  | -55℃~+125℃ |  |  | 2mm*1.25mm*1.25mm
SF01061501 |  | 0805电容 | 3.0pF |  | MLCC贴片电容-3.0pF/3.0-±10%-25V-X7R-0805 | Cap | G:\Library\AD_Library\SCH\01_Basic.SchLib | C0805 | G:\Library\AD_Library\PCB\002-Capacitance.PcbLib |  | ±10% | 25V |  |  | -55℃~+125℃ |  |  | 2mm*1.25mm*1.25mm
SF01061502 |  | 0805电容 | 3.3pF |  | MLCC贴片电容-3.3pF/3.3-±10%-25V-X7R-0805 | Cap | G:\Library\AD_Library\SCH\01_Basic.SchLib | C0805 | G:\Library\AD_Library\PCB\002-Capacitance.PcbLib |  | ±10% | 25V |  |  | -55℃~+125℃ |  |  | 2mm*1.25mm*1.25mm
SF01061503 |  | 0805电容 | 3.6pF |  | MLCC贴片电容-3.6pF/3.6-±10%-25V-X7R-0805 | Cap | G:\Library\AD_Library\SCH\01_Basic.SchLib | C0805 | G:\Library\AD_Library\PCB\002-Capacitance.PcbLib |  | ±10% | 25V |  |  | -55℃~+125℃ |  |  | 2mm*1.25mm*1.25mm
SF01061504 |  | 0805电容 | 3.9pF |  | MLCC贴片电容-3.9pF/3.9-±10%-25V-X7R-0805 | Cap | G:\Library\AD_Library\SCH\01_Basic.SchLib | C0805 | G:\Library\AD_Library\PCB\002-Capacitance.PcbLib |  | ±10% | 25V |  |  | -55℃~+125℃ |  |  | 2mm*1.25mm*1.25mm
SF01061505 |  | 0805电容 | 4.3pF |  | MLCC贴片电容-4.3pF/4.3-±10%-25V-X7R-0805 | Cap | G:\Library\AD_Library\SCH\01_Basic.SchLib | C0805 | G:\Library\AD_Library\PCB\002-Capacitance.PcbLib |  | ±10% | 25V |  |  | -55℃~+125℃ |  |  | 2mm*1.25mm*1.25mm
SF01061506 |  | 0805电容 | 4.7pF |  | MLCC贴片电容-4.7pF/4.7-±10%-25V-X7R-0805 | Cap | G:\Library\AD_Library\SCH\01_Basic.SchLib | C0805 | G:\Library\AD_Library\PCB\002-Capacitance.PcbLib |  | ±10% | 25V |  |  | -55℃~+125℃ |  |  | 2mm*1.25mm*1.25mm
SF01061507 |  | 0805电容 | 5.1pF |  | MLCC贴片电容-5.1pF/5.1-±10%-25V-X7R-0805 | Cap | G:\Library\AD_Library\SCH\01_Basic.SchLib | C0805 | G:\Library\AD_Library\PCB\002-Capacitance.PcbLib |  | ±10% | 25V |  |  | -55℃~+125℃ |  |  | 2mm*1.25mm*1.25mm
SF01061508 |  | 0805电容 | 5.6pF |  | MLCC贴片电容-5.6pF/5.6-±10%-25V-X7R-0805 | Cap | G:\Library\AD_Library\SCH\01_Basic.SchLib | C0805 | G:\Library\AD_Library\PCB\002-Capacitance.PcbLib |  | ±10% | 25V |  |  | -55℃~+125℃ |  |  | 2mm*1.25mm*1.25mm
SF01061509 |  | 0805电容 | 6.2pF |  | MLCC贴片电容-6.2pF/6.2-±10%-25V-X7R-0805 | Cap | G:\Library\AD_Library\SCH\01_Basic.SchLib | C0805 | G:\Library\AD_Library\PCB\002-Capacitance.PcbLib |  | ±10% | 25V |  |  | -55℃~+125℃ |  |  | 2mm*1.25mm*1.25mm
SF01061510 |  | 0805电容 | 6.8pF |  | MLCC贴片电容-6.8pF/6.8-±10%-25V-X7R-0805 | Cap | G:\Library\AD_Library\SCH\01_Basic.SchLib | C0805 | G:\Library\AD_Library\PCB\002-Capacitance.PcbLib |  | ±10% | 25V |  |  | -55℃~+125℃ |  |  | 2mm*1.25mm*1.25mm
SF01061511 |  | 0805电容 | 7.5pF |  | MLCC贴片电容-7.5pF/7.5-±10%-25V-X7R-0805 | Cap | G:\Library\AD_Library\SCH\01_Basic.SchLib | C0805 | G:\Library\AD_Library\PCB\002-Capacitance.PcbLib |  | ±10% | 25V |  |  | -55℃~+125℃ |  |  | 2mm*1.25mm*1.25mm
SF01061512 |  | 0805电容 | 8.2pF |  | MLCC贴片电容-8.2pF/8.2-±10%-25V-X7R-0805 | Cap | G:\Library\AD_Library\SCH\01_Basic.SchLib | C0805 | G:\Library\AD_Library\PCB\002-Capacitance.PcbLib |  | ±10% | 25V |  |  | -55℃~+125℃ |  |  | 2mm*1.25mm*1.25mm
SF01061513 |  | 0805电容 | 9.1pF |  | MLCC贴片电容-9.1pF/9.1-±10%-25V-X7R-0805 | Cap | G:\Library\AD_Library\SCH\01_Basic.SchLib | C0805 | G:\Library\AD_Library\PCB\002-Capacitance.PcbLib |  | ±10% | 25V |  |  | -55℃~+125℃ |  |  | 2mm*1.25mm*1.25mm
SF01061514 |  | 0805电容 | 10pF |  | MLCC贴片电容-10pF/10-±10%-25V-X7R-0805 | Cap | G:\Library\AD_Library\SCH\01_Basic.SchLib | C0805 | G:\Library\AD_Library\PCB\002-Capacitance.PcbLib |  | ±10% | 25V |  |  | -55℃~+125℃ |  |  | 2mm*1.25mm*1.25mm
SF01061515 |  | 0805电容 | 11pF |  | MLCC贴片电容-11pF/11-±10%-25V-X7R-0805 | Cap | G:\Library\AD_Library\SCH\01_Basic.SchLib | C0805 | G:\Library\AD_Library\PCB\002-Capacitance.PcbLib |  | ±10% | 25V |  |  | -55℃~+125℃ |  |  | 2mm*1.25mm*1.25mm
SF01061516 |  | 0805电容 | 12pF |  | MLCC贴片电容-12pF/12-±10%-25V-X7R-0805 | Cap | G:\Library\AD_Library\SCH\01_Basic.SchLib | C0805 | G:\Library\AD_Library\PCB\002-Capacitance.PcbLib |  | ±10% | 25V |  |  | -55℃~+125℃ |  |  | 2mm*1.25mm*1.25mm
SF01061517 |  | 0805电容 | 13pF |  | MLCC贴片电容-13pF/13-±10%-25V-X7R-0805 | Cap | G:\Library\AD_Library\SCH\01_Basic.SchLib | C0805 | G:\Library\AD_Library\PCB\002-Capacitance.PcbLib |  | ±10% | 25V |  |  | -55℃~+125℃ |  |  | 2mm*1.25mm*1.25mm
SF01061518 |  | 0805电容 | 15pF |  | MLCC贴片电容-15pF/15-±10%-25V-X7R-0805 | Cap | G:\Library\AD_Library\SCH\01_Basic.SchLib | C0805 | G:\Library\AD_Library\PCB\002-Capacitance.PcbLib |  | ±10% | 25V |  |  | -55℃~+125℃ |  |  | 2mm*1.25mm*1.25mm
SF01061519 |  | 0805电容 | 16pF |  | MLCC贴片电容-16pF/16-±10%-25V-X7R-0805 | Cap | G:\Library\AD_Library\SCH\01_Basic.SchLib | C0805 | G:\Library\AD_Library\PCB\002-Capacitance.PcbLib |  | ±10% | 25V |  |  | -55℃~+125℃ |  |  | 2mm*1.25mm*1.25mm
SF01061520 |  | 0805电容 | 18pF |  | MLCC贴片电容-18pF/18-±10%-25V-X7R-0805 | Cap | G:\Library\AD_Library\SCH\01_Basic.SchLib | C0805 | G:\Library\AD_Library\PCB\002-Capacitance.PcbLib |  | ±10% | 25V |  |  | -55℃~+125℃ |  |  | 2mm*1.25mm*1.25mm
SF01061521 |  | 0805电容 | 20pF |  | MLCC贴片电容-20pF/20-±10%-25V-X7R-0805 | Cap | G:\Library\AD_Library\SCH\01_Basic.SchLib | C0805 | G:\Library\AD_Library\PCB\002-Capacitance.PcbLib |  | ±10% | 25V |  |  | -55℃~+125℃ |  |  | 2mm*1.25mm*1.25mm
SF01061522 |  | 0805电容 | 22pF |  | MLCC贴片电容-22pF/22-±10%-25V-X7R-0805 | Cap | G:\Library\AD_Library\SCH\01_Basic.SchLib | C0805 | G:\Library\AD_Library\PCB\002-Capacitance.PcbLib |  | ±10% | 25V |  |  | -55℃~+125℃ |  |  | 2mm*1.25mm*1.25mm
SF01061523 |  | 0805电容 | 24pF |  | MLCC贴片电容-24pF/24-±10%-25V-X7R-0805 | Cap | G:\Library\AD_Library\SCH\01_Basic.SchLib | C0805 | G:\Library\AD_Library\PCB\002-Capacitance.PcbLib |  | ±10% | 25V |  |  | -55℃~+125℃ |  |  | 2mm*1.25mm*1.25mm
SF01061524 |  | 0805电容 | 27pF |  | MLCC贴片电容-27pF/27-±10%-25V-X7R-0805 | Cap | G:\Library\AD_Library\SCH\01_Basic.SchLib | C0805 | G:\Library\AD_Library\PCB\002-Capacitance.PcbLib |  | ±10% | 25V |  |  | -55℃~+125℃ |  |  | 2mm*1.25mm*1.25mm
SF01061525 |  | 0805电容 | 30pF |  | MLCC贴片电容-30pF/30-±10%-25V-X7R-0805 | Cap | G:\Library\AD_Library\SCH\01_Basic.SchLib | C0805 | G:\Library\AD_Library\PCB\002-Capacitance.PcbLib |  | ±10% | 25V |  |  | -55℃~+125℃ |  |  | 2mm*1.25mm*1.25mm
SF01061526 |  | 0805电容 | 33pF |  | MLCC贴片电容-33pF/33-±10%-25V-X7R-0805 | Cap | G:\Library\AD_Library\SCH\01_Basic.SchLib | C0805 | G:\Library\AD_Library\PCB\002-Capacitance.PcbLib |  | ±10% | 25V |  |  | -55℃~+125℃ |  |  | 2mm*1.25mm*1.25mm
SF01061527 |  | 0805电容 | 36pF |  | MLCC贴片电容-36pF/36-±10%-25V-X7R-0805 | Cap | G:\Library\AD_Library\SCH\01_Basic.SchLib | C0805 | G:\Library\AD_Library\PCB\002-Capacitance.PcbLib |  | ±10% | 25V |  |  | -55℃~+125℃ |  |  | 2mm*1.25mm*1.25mm
SF01061528 |  | 0805电容 | 39pF |  | MLCC贴片电容-39pF/39-±10%-25V-X7R-0805 | Cap | G:\Library\AD_Library\SCH\01_Basic.SchLib | C0805 | G:\Library\AD_Library\PCB\002-Capacitance.PcbLib |  | ±10% | 25V |  |  | -55℃~+125℃ |  |  | 2mm*1.25mm*1.25mm
SF01061529 |  | 0805电容 | 43pF |  | MLCC贴片电容-43pF/43-±10%-25V-X7R-0805 | Cap | G:\Library\AD_Library\SCH\01_Basic.SchLib | C0805 | G:\Library\AD_Library\PCB\002-Capacitance.PcbLib |  | ±10% | 25V |  |  | -55℃~+125℃ |  |  | 2mm*1.25mm*1.25mm
SF01061530 |  | 0805电容 | 47pF |  | MLCC贴片电容-47pF/47-±10%-25V-X7R-0805 | Cap | G:\Library\AD_Library\SCH\01_Basic.SchLib | C0805 | G:\Library\AD_Library\PCB\002-Capacitance.PcbLib |  | ±10% | 25V |  |  | -55℃~+125℃ |  |  | 2mm*1.25mm*1.25mm
SF01061531 |  | 0805电容 | 51pF |  | MLCC贴片电容-51pF/51-±10%-25V-X7R-0805 | Cap | G:\Library\AD_Library\SCH\01_Basic.SchLib | C0805 | G:\Library\AD_Library\PCB\002-Capacitance.PcbLib |  | ±10% | 25V |  |  | -55℃~+125℃ |  |  | 2mm*1.25mm*1.25mm
SF01061532 |  | 0805电容 | 56pF |  | MLCC贴片电容-56pF/56-±10%-25V-X7R-0805 | Cap | G:\Library\AD_Library\SCH\01_Basic.SchLib | C0805 | G:\Library\AD_Library\PCB\002-Capacitance.PcbLib |  | ±10% | 25V |  |  | -55℃~+125℃ |  |  | 2mm*1.25mm*1.25mm
SF01061533 |  | 0805电容 | 62pF |  | MLCC贴片电容-62pF/62-±10%-25V-X7R-0805 | Cap | G:\Library\AD_Library\SCH\01_Basic.SchLib | C0805 | G:\Library\AD_Library\PCB\002-Capacitance.PcbLib |  | ±10% | 25V |  |  | -55℃~+125℃ |  |  | 2mm*1.25mm*1.25mm
SF01061534 |  | 0805电容 | 68pF |  | MLCC贴片电容-68pF/68-±10%-25V-X7R-0805 | Cap | G:\Library\AD_Library\SCH\01_Basic.SchLib | C0805 | G:\Library\AD_Library\PCB\002-Capacitance.PcbLib |  | ±10% | 25V |  |  | -55℃~+125℃ |  |  | 2mm*1.25mm*1.25mm
SF01061535 |  | 0805电容 | 75pF |  | MLCC贴片电容-75pF/75-±10%-25V-X7R-0805 | Cap | G:\Library\AD_Library\SCH\01_Basic.SchLib | C0805 | G:\Library\AD_Library\PCB\002-Capacitance.PcbLib |  | ±10% | 25V |  |  | -55℃~+125℃ |  |  | 2mm*1.25mm*1.25mm
SF01061536 |  | 0805电容 | 82pF |  | MLCC贴片电容-82pF/82-±10%-25V-X7R-0805 | Cap | G:\Library\AD_Library\SCH\01_Basic.SchLib | C0805 | G:\Library\AD_Library\PCB\002-Capacitance.PcbLib |  | ±10% | 25V |  |  | -55℃~+125℃ |  |  | 2mm*1.25mm*1.25mm
SF01061537 |  | 0805电容 | 91pF |  | MLCC贴片电容-91pF/91-±10%-25V-X7R-0805 | Cap | G:\Library\AD_Library\SCH\01_Basic.SchLib | C0805 | G:\Library\AD_Library\PCB\002-Capacitance.PcbLib |  | ±10% | 25V |  |  | -55℃~+125℃ |  |  | 2mm*1.25mm*1.25mm
SF01061538 |  | 0805电容 | 100pF |  | MLCC贴片电容-100pF/100-±10%-25V-X7R-0805 | Cap | G:\Library\AD_Library\SCH\01_Basic.SchLib | C0805 | G:\Library\AD_Library\PCB\002-Capacitance.PcbLib |  | ±10% | 25V |  |  | -55℃~+125℃ |  |  | 2mm*1.25mm*1.25mm
SF01061539 |  | 0805电容 | 110pF |  | MLCC贴片电容-110pF/110-±10%-25V-X7R-0805 | Cap | G:\Library\AD_Library\SCH\01_Basic.SchLib | C0805 | G:\Library\AD_Library\PCB\002-Capacitance.PcbLib |  | ±10% | 25V |  |  | -55℃~+125℃ |  |  | 2mm*1.25mm*1.25mm
SF01061540 |  | 0805电容 | 120pF |  | MLCC贴片电容-120pF/120-±10%-25V-X7R-0805 | Cap | G:\Library\AD_Library\SCH\01_Basic.SchLib | C0805 | G:\Library\AD_Library\PCB\002-Capacitance.PcbLib |  | ±10% | 25V |  |  | -55℃~+125℃ |  |  | 2mm*1.25mm*1.25mm
SF01061541 |  | 0805电容 | 130pF |  | MLCC贴片电容-130pF/130-±10%-25V-X7R-0805 | Cap | G:\Library\AD_Library\SCH\01_Basic.SchLib | C0805 | G:\Library\AD_Library\PCB\002-Capacitance.PcbLib |  | ±10% | 25V |  |  | -55℃~+125℃ |  |  | 2mm*1.25mm*1.25mm
SF01061542 |  | 0805电容 | 150pF |  | MLCC贴片电容-150pF/150-±10%-25V-X7R-0805 | Cap | G:\Library\AD_Library\SCH\01_Basic.SchLib | C0805 | G:\Library\AD_Library\PCB\002-Capacitance.PcbLib |  | ±10% | 25V |  |  | -55℃~+125℃ |  |  | 2mm*1.25mm*1.25mm
SF01061543 |  | 0805电容 | 160pF |  | MLCC贴片电容-160pF/160-±10%-25V-X7R-0805 | Cap | G:\Library\AD_Library\SCH\01_Basic.SchLib | C0805 | G:\Library\AD_Library\PCB\002-Capacitance.PcbLib |  | ±10% | 25V |  |  | -55℃~+125℃ |  |  | 2mm*1.25mm*1.25mm
SF01061544 |  | 0805电容 | 180pF |  | MLCC贴片电容-180pF/180-±10%-25V-X7R-0805 | Cap | G:\Library\AD_Library\SCH\01_Basic.SchLib | C0805 | G:\Library\AD_Library\PCB\002-Capacitance.PcbLib |  | ±10% | 25V |  |  | -55℃~+125℃ |  |  | 2mm*1.25mm*1.25mm
SF01061545 |  | 0805电容 | 200pF |  | MLCC贴片电容-200pF/200-±10%-25V-X7R-0805 | Cap | G:\Library\AD_Library\SCH\01_Basic.SchLib | C0805 | G:\Library\AD_Library\PCB\002-Capacitance.PcbLib |  | ±10% | 25V |  |  | -55℃~+125℃ |  |  | 2mm*1.25mm*1.25mm
SF01061546 |  | 0805电容 | 220pF |  | MLCC贴片电容-220pF/220-±10%-25V-X7R-0805 | Cap | G:\Library\AD_Library\SCH\01_Basic.SchLib | C0805 | G:\Library\AD_Library\PCB\002-Capacitance.PcbLib |  | ±10% | 25V |  |  | -55℃~+125℃ |  |  | 2mm*1.25mm*1.25mm
SF01061547 |  | 0805电容 | 240pF |  | MLCC贴片电容-240pF/240-±10%-25V-X7R-0805 | Cap | G:\Library\AD_Library\SCH\01_Basic.SchLib | C0805 | G:\Library\AD_Library\PCB\002-Capacitance.PcbLib |  | ±10% | 25V |  |  | -55℃~+125℃ |  |  | 2mm*1.25mm*1.25mm
SF01061548 |  | 0805电容 | 270pF |  | MLCC贴片电容-270pF/270-±10%-25V-X7R-0805 | Cap | G:\Library\AD_Library\SCH\01_Basic.SchLib | C0805 | G:\Library\AD_Library\PCB\002-Capacitance.PcbLib |  | ±10% | 25V |  |  | -55℃~+125℃ |  |  | 2mm*1.25mm*1.25mm
SF01061549 |  | 0805电容 | 300pF |  | MLCC贴片电容-300pF/300-±10%-25V-X7R-0805 | Cap | G:\Library\AD_Library\SCH\01_Basic.SchLib | C0805 | G:\Library\AD_Library\PCB\002-Capacitance.PcbLib |  | ±10% | 25V |  |  | -55℃~+125℃ |  |  | 2mm*1.25mm*1.25mm
SF01061550 |  | 0805电容 | 330pF |  | MLCC贴片电容-330pF/330-±10%-25V-X7R-0805 | Cap | G:\Library\AD_Library\SCH\01_Basic.SchLib | C0805 | G:\Library\AD_Library\PCB\002-Capacitance.PcbLib |  | ±10% | 25V |  |  | -55℃~+125℃ |  |  | 2mm*1.25mm*1.25mm
SF01061551 |  | 0805电容 | 360pF |  | MLCC贴片电容-360pF/360-±10%-25V-X7R-0805 | Cap | G:\Library\AD_Library\SCH\01_Basic.SchLib | C0805 | G:\Library\AD_Library\PCB\002-Capacitance.PcbLib |  | ±10% | 25V |  |  | -55℃~+125℃ |  |  | 2mm*1.25mm*1.25mm
SF01061552 |  | 0805电容 | 390pF |  | MLCC贴片电容-390pF/390-±10%-25V-X7R-0805 | Cap | G:\Library\AD_Library\SCH\01_Basic.SchLib | C0805 | G:\Library\AD_Library\PCB\002-Capacitance.PcbLib |  | ±10% | 25V |  |  | -55℃~+125℃ |  |  | 2mm*1.25mm*1.25mm
SF01061553 |  | 0805电容 | 430pF |  | MLCC贴片电容-430pF/430-±10%-25V-X7R-0805 | Cap | G:\Library\AD_Library\SCH\01_Basic.SchLib | C0805 | G:\Library\AD_Library\PCB\002-Capacitance.PcbLib |  | ±10% | 25V |  |  | -55℃~+125℃ |  |  | 2mm*1.25mm*1.25mm
SF01061554 |  | 0805电容 | 470pF |  | MLCC贴片电容-470pF/470-±10%-25V-X7R-0805 | Cap | G:\Library\AD_Library\SCH\01_Basic.SchLib | C0805 | G:\Library\AD_Library\PCB\002-Capacitance.PcbLib |  | ±10% | 25V |  |  | -55℃~+125℃ |  |  | 2mm*1.25mm*1.25mm
SF01061555 |  | 0805电容 | 510pF |  | MLCC贴片电容-510pF/510-±10%-25V-X7R-0805 | Cap | G:\Library\AD_Library\SCH\01_Basic.SchLib | C0805 | G:\Library\AD_Library\PCB\002-Capacitance.PcbLib |  | ±10% | 25V |  |  | -55℃~+125℃ |  |  | 2mm*1.25mm*1.25mm
SF01061556 |  | 0805电容 | 560pF |  | MLCC贴片电容-560pF/560-±10%-25V-X7R-0805 | Cap | G:\Library\AD_Library\SCH\01_Basic.SchLib | C0805 | G:\Library\AD_Library\PCB\002-Capacitance.PcbLib |  | ±10% | 25V |  |  | -55℃~+125℃ |  |  | 2mm*1.25mm*1.25mm
SF01061557 |  | 0805电容 | 620pF |  | MLCC贴片电容-620pF/620-±10%-25V-X7R-0805 | Cap | G:\Library\AD_Library\SCH\01_Basic.SchLib | C0805 | G:\Library\AD_Library\PCB\002-Capacitance.PcbLib |  | ±10% | 25V |  |  | -55℃~+125℃ |  |  | 2mm*1.25mm*1.25mm
SF01061558 |  | 0805电容 | 680pF |  | MLCC贴片电容-680pF/680-±10%-25V-X7R-0805 | Cap | G:\Library\AD_Library\SCH\01_Basic.SchLib | C0805 | G:\Library\AD_Library\PCB\002-Capacitance.PcbLib |  | ±10% | 25V |  |  | -55℃~+125℃ |  |  | 2mm*1.25mm*1.25mm
SF01061559 |  | 0805电容 | 750pF |  | MLCC贴片电容-750pF/750-±10%-25V-X7R-0805 | Cap | G:\Library\AD_Library\SCH\01_Basic.SchLib | C0805 | G:\Library\AD_Library\PCB\002-Capacitance.PcbLib |  | ±10% | 25V |  |  | -55℃~+125℃ |  |  | 2mm*1.25mm*1.25mm
SF01061560 |  | 0805电容 | 820pF |  | MLCC贴片电容-820pF/820-±10%-25V-X7R-0805 | Cap | G:\Library\AD_Library\SCH\01_Basic.SchLib | C0805 | G:\Library\AD_Library\PCB\002-Capacitance.PcbLib |  | ±10% | 25V |  |  | -55℃~+125℃ |  |  | 2mm*1.25mm*1.25mm
SF01061561 |  | 0805电容 | 910pF |  | MLCC贴片电容-910pF/910-±10%-25V-X7R-0805 | Cap | G:\Library\AD_Library\SCH\01_Basic.SchLib | C0805 | G:\Library\AD_Library\PCB\002-Capacitance.PcbLib |  | ±10% | 25V |  |  | -55℃~+125℃ |  |  | 2mm*1.25mm*1.25mm
SF01061562 |  | 0805电容 | 1.0nF |  | MLCC贴片电容-1.0nF/1000-±10%-25V-X7R-0805 | Cap | G:\Library\AD_Library\SCH\01_Basic.SchLib | C0805 | G:\Library\AD_Library\PCB\002-Capacitance.PcbLib |  | ±10% | 25V |  |  | -55℃~+125℃ |  |  | 2mm*1.25mm*1.25mm
SF01061563 |  | 0805电容 | 1.1nF |  | MLCC贴片电容-1.1nF/1100-±10%-25V-X7R-0805 | Cap | G:\Library\AD_Library\SCH\01_Basic.SchLib | C0805 | G:\Library\AD_Library\PCB\002-Capacitance.PcbLib |  | ±10% | 25V |  |  | -55℃~+125℃ |  |  | 2mm*1.25mm*1.25mm
SF01061564 |  | 0805电容 | 1.2nF |  | MLCC贴片电容-1.2nF/1200-±10%-25V-X7R-0805 | Cap | G:\Library\AD_Library\SCH\01_Basic.SchLib | C0805 | G:\Library\AD_Library\PCB\002-Capacitance.PcbLib |  | ±10% | 25V |  |  | -55℃~+125℃ |  |  | 2mm*1.25mm*1.25mm
SF01061565 |  | 0805电容 | 1.3nF |  | MLCC贴片电容-1.3nF/1300-±10%-25V-X7R-0805 | Cap | G:\Library\AD_Library\SCH\01_Basic.SchLib | C0805 | G:\Library\AD_Library\PCB\002-Capacitance.PcbLib |  | ±10% | 25V |  |  | -55℃~+125℃ |  |  | 2mm*1.25mm*1.25mm
SF01061566 |  | 0805电容 | 1.5nF |  | MLCC贴片电容-1.5nF/1500-±10%-25V-X7R-0805 | Cap | G:\Library\AD_Library\SCH\01_Basic.SchLib | C0805 | G:\Library\AD_Library\PCB\002-Capacitance.PcbLib |  | ±10% | 25V |  |  | -55℃~+125℃ |  |  | 2mm*1.25mm*1.25mm
SF01061567 |  | 0805电容 | 1.6nF |  | MLCC贴片电容-1.6nF/1600-±10%-25V-X7R-0805 | Cap | G:\Library\AD_Library\SCH\01_Basic.SchLib | C0805 | G:\Library\AD_Library\PCB\002-Capacitance.PcbLib |  | ±10% | 25V |  |  | -55℃~+125℃ |  |  | 2mm*1.25mm*1.25mm
SF01061568 |  | 0805电容 | 1.8nF |  | MLCC贴片电容-1.8nF/1800-±10%-25V-X7R-0805 | Cap | G:\Library\AD_Library\SCH\01_Basic.SchLib | C0805 | G:\Library\AD_Library\PCB\002-Capacitance.PcbLib |  | ±10% | 25V |  |  | -55℃~+125℃ |  |  | 2mm*1.25mm*1.25mm
SF01061569 |  | 0805电容 | 2.0nF |  | MLCC贴片电容-2.0nF/2000-±10%-25V-X7R-0805 | Cap | G:\Library\AD_Library\SCH\01_Basic.SchLib | C0805 | G:\Library\AD_Library\PCB\002-Capacitance.PcbLib |  | ±10% | 25V |  |  | -55℃~+125℃ |  |  | 2mm*1.25mm*1.25mm
SF01061570 |  | 0805电容 | 2.2nF |  | MLCC贴片电容-2.2nF/2200-±10%-25V-X7R-0805 | Cap | G:\Library\AD_Library\SCH\01_Basic.SchLib | C0805 | G:\Library\AD_Library\PCB\002-Capacitance.PcbLib |  | ±10% | 25V |  |  | -55℃~+125℃ |  |  | 2mm*1.25mm*1.25mm
SF01061571 |  | 0805电容 | 2.4nF |  | MLCC贴片电容-2.4nF/2400-±10%-25V-X7R-0805 | Cap | G:\Library\AD_Library\SCH\01_Basic.SchLib | C0805 | G:\Library\AD_Library\PCB\002-Capacitance.PcbLib |  | ±10% | 25V |  |  | -55℃~+125℃ |  |  | 2mm*1.25mm*1.25mm
SF01061572 |  | 0805电容 | 2.7nF |  | MLCC贴片电容-2.7nF/2700-±10%-25V-X7R-0805 | Cap | G:\Library\AD_Library\SCH\01_Basic.SchLib | C0805 | G:\Library\AD_Library\PCB\002-Capacitance.PcbLib |  | ±10% | 25V |  |  | -55℃~+125℃ |  |  | 2mm*1.25mm*1.25mm
SF01061573 |  | 0805电容 | 3.0nF |  | MLCC贴片电容-3.0nF/3000-±10%-25V-X7R-0805 | Cap | G:\Library\AD_Library\SCH\01_Basic.SchLib | C0805 | G:\Library\AD_Library\PCB\002-Capacitance.PcbLib |  | ±10% | 25V |  |  | -55℃~+125℃ |  |  | 2mm*1.25mm*1.25mm
SF01061574 |  | 0805电容 | 3.3nF |  | MLCC贴片电容-3.3nF/3300-±10%-25V-X7R-0805 | Cap | G:\Library\AD_Library\SCH\01_Basic.SchLib | C0805 | G:\Library\AD_Library\PCB\002-Capacitance.PcbLib |  | ±10% | 25V |  |  | -55℃~+125℃ |  |  | 2mm*1.25mm*1.25mm
SF01061575 |  | 0805电容 | 3.6nF |  | MLCC贴片电容-3.6nF/3600-±10%-25V-X7R-0805 | Cap | G:\Library\AD_Library\SCH\01_Basic.SchLib | C0805 | G:\Library\AD_Library\PCB\002-Capacitance.PcbLib |  | ±10% | 25V |  |  | -55℃~+125℃ |  |  | 2mm*1.25mm*1.25mm
SF01061576 |  | 0805电容 | 3.9nF |  | MLCC贴片电容-3.9nF/3900-±10%-25V-X7R-0805 | Cap | G:\Library\AD_Library\SCH\01_Basic.SchLib | C0805 | G:\Library\AD_Library\PCB\002-Capacitance.PcbLib |  | ±10% | 25V |  |  | -55℃~+125℃ |  |  | 2mm*1.25mm*1.25mm
SF01061577 |  | 0805电容 | 4.3nF |  | MLCC贴片电容-4.3nF/4300-±10%-25V-X7R-0805 | Cap | G:\Library\AD_Library\SCH\01_Basic.SchLib | C0805 | G:\Library\AD_Library\PCB\002-Capacitance.PcbLib |  | ±10% | 25V |  |  | -55℃~+125℃ |  |  | 2mm*1.25mm*1.25mm
SF01061578 |  | 0805电容 | 4.7nF |  | MLCC贴片电容-4.7nF/4700-±10%-25V-X7R-0805 | Cap | G:\Library\AD_Library\SCH\01_Basic.SchLib | C0805 | G:\Library\AD_Library\PCB\002-Capacitance.PcbLib |  | ±10% | 25V |  |  | -55℃~+125℃ |  |  | 2mm*1.25mm*1.25mm
SF01061579 |  | 0805电容 | 5.1nF |  | MLCC贴片电容-5.1nF/5100-±10%-25V-X7R-0805 | Cap | G:\Library\AD_Library\SCH\01_Basic.SchLib | C0805 | G:\Library\AD_Library\PCB\002-Capacitance.PcbLib |  | ±10% | 25V |  |  | -55℃~+125℃ |  |  | 2mm*1.25mm*1.25mm
SF01061580 |  | 0805电容 | 5.6nF |  | MLCC贴片电容-5.6nF/5600-±10%-25V-X7R-0805 | Cap | G:\Library\AD_Library\SCH\01_Basic.SchLib | C0805 | G:\Library\AD_Library\PCB\002-Capacitance.PcbLib |  | ±10% | 25V |  |  | -55℃~+125℃ |  |  | 2mm*1.25mm*1.25mm
SF01061581 |  | 0805电容 | 6.2nF |  | MLCC贴片电容-6.2nF/6200-±10%-25V-X7R-0805 | Cap | G:\Library\AD_Library\SCH\01_Basic.SchLib | C0805 | G:\Library\AD_Library\PCB\002-Capacitance.PcbLib |  | ±10% | 25V |  |  | -55℃~+125℃ |  |  | 2mm*1.25mm*1.25mm
SF01061582 |  | 0805电容 | 6.8nF |  | MLCC贴片电容-6.8nF/6800-±10%-25V-X7R-0805 | Cap | G:\Library\AD_Library\SCH\01_Basic.SchLib | C0805 | G:\Library\AD_Library\PCB\002-Capacitance.PcbLib |  | ±10% | 25V |  |  | -55℃~+125℃ |  |  | 2mm*1.25mm*1.25mm
SF01061583 |  | 0805电容 | 7.5nF |  | MLCC贴片电容-7.5nF/7500-±10%-25V-X7R-0805 | Cap | G:\Library\AD_Library\SCH\01_Basic.SchLib | C0805 | G:\Library\AD_Library\PCB\002-Capacitance.PcbLib |  | ±10% | 25V |  |  | -55℃~+125℃ |  |  | 2mm*1.25mm*1.25mm
SF01061584 |  | 0805电容 | 8.2nF |  | MLCC贴片电容-8.2nF/8200-±10%-25V-X7R-0805 | Cap | G:\Library\AD_Library\SCH\01_Basic.SchLib | C0805 | G:\Library\AD_Library\PCB\002-Capacitance.PcbLib |  | ±10% | 25V |  |  | -55℃~+125℃ |  |  | 2mm*1.25mm*1.25mm
SF01061585 |  | 0805电容 | 9.1nF |  | MLCC贴片电容-9.1nF/9100-±10%-25V-X7R-0805 | Cap | G:\Library\AD_Library\SCH\01_Basic.SchLib | C0805 | G:\Library\AD_Library\PCB\002-Capacitance.PcbLib |  | ±10% | 25V |  |  | -55℃~+125℃ |  |  | 2mm*1.25mm*1.25mm
SF01061586 |  | 0805电容 | 10nF |  | MLCC贴片电容-10nF/10000-±10%-25V-X7R-0805 | Cap | G:\Library\AD_Library\SCH\01_Basic.SchLib | C0805 | G:\Library\AD_Library\PCB\002-Capacitance.PcbLib |  | ±10% | 25V |  |  | -55℃~+125℃ |  |  | 2mm*1.25mm*1.25mm
SF01061587 |  | 0805电容 | 11nF |  | MLCC贴片电容-11nF/11000-±10%-25V-X7R-0805 | Cap | G:\Library\AD_Library\SCH\01_Basic.SchLib | C0805 | G:\Library\AD_Library\PCB\002-Capacitance.PcbLib |  | ±10% | 25V |  |  | -55℃~+125℃ |  |  | 2mm*1.25mm*1.25mm
SF01061588 |  | 0805电容 | 12nF |  | MLCC贴片电容-12nF/12000-±10%-25V-X7R-0805 | Cap | G:\Library\AD_Library\SCH\01_Basic.SchLib | C0805 | G:\Library\AD_Library\PCB\002-Capacitance.PcbLib |  | ±10% | 25V |  |  | -55℃~+125℃ |  |  | 2mm*1.25mm*1.25mm
SF01061589 |  | 0805电容 | 13nF |  | MLCC贴片电容-13nF/13000-±10%-25V-X7R-0805 | Cap | G:\Library\AD_Library\SCH\01_Basic.SchLib | C0805 | G:\Library\AD_Library\PCB\002-Capacitance.PcbLib |  | ±10% | 25V |  |  | -55℃~+125℃ |  |  | 2mm*1.25mm*1.25mm
SF01061590 |  | 0805电容 | 15nF |  | MLCC贴片电容-15nF/15000-±10%-25V-X7R-0805 | Cap | G:\Library\AD_Library\SCH\01_Basic.SchLib | C0805 | G:\Library\AD_Library\PCB\002-Capacitance.PcbLib |  | ±10% | 25V |  |  | -55℃~+125℃ |  |  | 2mm*1.25mm*1.25mm
SF01061591 |  | 0805电容 | 16nF |  | MLCC贴片电容-16nF/16000-±10%-25V-X7R-0805 | Cap | G:\Library\AD_Library\SCH\01_Basic.SchLib | C0805 | G:\Library\AD_Library\PCB\002-Capacitance.PcbLib |  | ±10% | 25V |  |  | -55℃~+125℃ |  |  | 2mm*1.25mm*1.25mm
SF01061592 |  | 0805电容 | 18nF |  | MLCC贴片电容-18nF/18000-±10%-25V-X7R-0805 | Cap | G:\Library\AD_Library\SCH\01_Basic.SchLib | C0805 | G:\Library\AD_Library\PCB\002-Capacitance.PcbLib |  | ±10% | 25V |  |  | -55℃~+125℃ |  |  | 2mm*1.25mm*1.25mm
SF01061593 |  | 0805电容 | 20nF |  | MLCC贴片电容-20nF/20000-±10%-25V-X7R-0805 | Cap | G:\Library\AD_Library\SCH\01_Basic.SchLib | C0805 | G:\Library\AD_Library\PCB\002-Capacitance.PcbLib |  | ±10% | 25V |  |  | -55℃~+125℃ |  |  | 2mm*1.25mm*1.25mm
SF01061594 |  | 0805电容 | 22nF |  | MLCC贴片电容-22nF/22000-±10%-25V-X7R-0805 | Cap | G:\Library\AD_Library\SCH\01_Basic.SchLib | C0805 | G:\Library\AD_Library\PCB\002-Capacitance.PcbLib |  | ±10% | 25V |  |  | -55℃~+125℃ |  |  | 2mm*1.25mm*1.25mm
SF01061595 |  | 0805电容 | 24nF |  | MLCC贴片电容-24nF/24000-±10%-25V-X7R-0805 | Cap | G:\Library\AD_Library\SCH\01_Basic.SchLib | C0805 | G:\Library\AD_Library\PCB\002-Capacitance.PcbLib |  | ±10% | 25V |  |  | -55℃~+125℃ |  |  | 2mm*1.25mm*1.25mm
SF01061596 |  | 0805电容 | 27nF |  | MLCC贴片电容-27nF/27000-±10%-25V-X7R-0805 | Cap | G:\Library\AD_Library\SCH\01_Basic.SchLib | C0805 | G:\Library\AD_Library\PCB\002-Capacitance.PcbLib |  | ±10% | 25V |  |  | -55℃~+125℃ |  |  | 2mm*1.25mm*1.25mm
SF01061597 |  | 0805电容 | 30nF |  | MLCC贴片电容-30nF/30000-±10%-25V-X7R-0805 | Cap | G:\Library\AD_Library\SCH\01_Basic.SchLib | C0805 | G:\Library\AD_Library\PCB\002-Capacitance.PcbLib |  | ±10% | 25V |  |  | -55℃~+125℃ |  |  | 2mm*1.25mm*1.25mm
SF01061598 |  | 0805电容 | 33nF |  | MLCC贴片电容-33nF/33000-±10%-25V-X7R-0805 | Cap | G:\Library\AD_Library\SCH\01_Basic.SchLib | C0805 | G:\Library\AD_Library\PCB\002-Capacitance.PcbLib |  | ±10% | 25V |  |  | -55℃~+125℃ |  |  | 2mm*1.25mm*1.25mm
SF01061599 |  | 0805电容 | 36nF |  | MLCC贴片电容-36nF/36000-±10%-25V-X7R-0805 | Cap | G:\Library\AD_Library\SCH\01_Basic.SchLib | C0805 | G:\Library\AD_Library\PCB\002-Capacitance.PcbLib |  | ±10% | 25V |  |  | -55℃~+125℃ |  |  | 2mm*1.25mm*1.25mm
SF01061600 |  | 0805电容 | 39nF |  | MLCC贴片电容-39nF/39000-±10%-25V-X7R-0805 | Cap | G:\Library\AD_Library\SCH\01_Basic.SchLib | C0805 | G:\Library\AD_Library\PCB\002-Capacitance.PcbLib |  | ±10% | 25V |  |  | -55℃~+125℃ |  |  | 2mm*1.25mm*1.25mm
SF01061601 |  | 0805电容 | 43nF |  | MLCC贴片电容-43nF/43000-±10%-25V-X7R-0805 | Cap | G:\Library\AD_Library\SCH\01_Basic.SchLib | C0805 | G:\Library\AD_Library\PCB\002-Capacitance.PcbLib |  | ±10% | 25V |  |  | -55℃~+125℃ |  |  | 2mm*1.25mm*1.25mm
SF01061602 |  | 0805电容 | 47nF |  | MLCC贴片电容-47nF/47000-±10%-25V-X7R-0805 | Cap | G:\Library\AD_Library\SCH\01_Basic.SchLib | C0805 | G:\Library\AD_Library\PCB\002-Capacitance.PcbLib |  | ±10% | 25V |  |  | -55℃~+125℃ |  |  | 2mm*1.25mm*1.25mm
SF01061603 |  | 0805电容 | 51nF |  | MLCC贴片电容-51nF/51000-±10%-25V-X7R-0805 | Cap | G:\Library\AD_Library\SCH\01_Basic.SchLib | C0805 | G:\Library\AD_Library\PCB\002-Capacitance.PcbLib |  | ±10% | 25V |  |  | -55℃~+125℃ |  |  | 2mm*1.25mm*1.25mm
SF01061604 |  | 0805电容 | 56nF |  | MLCC贴片电容-56nF/56000-±10%-25V-X7R-0805 | Cap | G:\Library\AD_Library\SCH\01_Basic.SchLib | C0805 | G:\Library\AD_Library\PCB\002-Capacitance.PcbLib |  | ±10% | 25V |  |  | -55℃~+125℃ |  |  | 2mm*1.25mm*1.25mm
SF01061605 |  | 0805电容 | 62nF |  | MLCC贴片电容-62nF/62000-±10%-25V-X7R-0805 | Cap | G:\Library\AD_Library\SCH\01_Basic.SchLib | C0805 | G:\Library\AD_Library\PCB\002-Capacitance.PcbLib |  | ±10% | 25V |  |  | -55℃~+125℃ |  |  | 2mm*1.25mm*1.25mm
SF01061606 |  | 0805电容 | 68nF |  | MLCC贴片电容-68nF/68000-±10%-25V-X7R-0805 | Cap | G:\Library\AD_Library\SCH\01_Basic.SchLib | C0805 | G:\Library\AD_Library\PCB\002-Capacitance.PcbLib |  | ±10% | 25V |  |  | -55℃~+125℃ |  |  | 2mm*1.25mm*1.25mm
SF01061607 |  | 0805电容 | 75nF |  | MLCC贴片电容-75nF/75000-±10%-25V-X7R-0805 | Cap | G:\Library\AD_Library\SCH\01_Basic.SchLib | C0805 | G:\Library\AD_Library\PCB\002-Capacitance.PcbLib |  | ±10% | 25V |  |  | -55℃~+125℃ |  |  | 2mm*1.25mm*1.25mm
SF01061608 |  | 0805电容 | 82nF |  | MLCC贴片电容-82nF/82000-±10%-25V-X7R-0805 | Cap | G:\Library\AD_Library\SCH\01_Basic.SchLib | C0805 | G:\Library\AD_Library\PCB\002-Capacitance.PcbLib |  | ±10% | 25V |  |  | -55℃~+125℃ |  |  | 2mm*1.25mm*1.25mm
SF01061609 |  | 0805电容 | 91nF |  | MLCC贴片电容-91nF/91000-±10%-25V-X7R-0805 | Cap | G:\Library\AD_Library\SCH\01_Basic.SchLib | C0805 | G:\Library\AD_Library\PCB\002-Capacitance.PcbLib |  | ±10% | 25V |  |  | -55℃~+125℃ |  |  | 2mm*1.25mm*1.25mm
SF01061610 |  | 0805电容 | 100nF |  | MLCC贴片电容-100nF/100000-±10%-25V-X7R-0805 | Cap | G:\Library\AD_Library\SCH\01_Basic.SchLib | C0805 | G:\Library\AD_Library\PCB\002-Capacitance.PcbLib |  | ±10% | 25V |  |  | -55℃~+125℃ |  |  | 2mm*1.25mm*1.25mm
SF01061611 |  | 0805电容 | 110nF |  | MLCC贴片电容-110nF/110000-±10%-25V-X7R-0805 | Cap | G:\Library\AD_Library\SCH\01_Basic.SchLib | C0805 | G:\Library\AD_Library\PCB\002-Capacitance.PcbLib |  | ±10% | 25V |  |  | -55℃~+125℃ |  |  | 2mm*1.25mm*1.25mm
SF01061612 |  | 0805电容 | 120nF |  | MLCC贴片电容-120nF/120000-±10%-25V-X7R-0805 | Cap | G:\Library\AD_Library\SCH\01_Basic.SchLib | C0805 | G:\Library\AD_Library\PCB\002-Capacitance.PcbLib |  | ±10% | 25V |  |  | -55℃~+125℃ |  |  | 2mm*1.25mm*1.25mm
SF01061613 |  | 0805电容 | 130nF |  | MLCC贴片电容-130nF/130000-±10%-25V-X7R-0805 | Cap | G:\Library\AD_Library\SCH\01_Basic.SchLib | C0805 | G:\Library\AD_Library\PCB\002-Capacitance.PcbLib |  | ±10% | 25V |  |  | -55℃~+125℃ |  |  | 2mm*1.25mm*1.25mm
SF01061614 |  | 0805电容 | 150nF |  | MLCC贴片电容-150nF/150000-±10%-25V-X7R-0805 | Cap | G:\Library\AD_Library\SCH\01_Basic.SchLib | C0805 | G:\Library\AD_Library\PCB\002-Capacitance.PcbLib |  | ±10% | 25V |  |  | -55℃~+125℃ |  |  | 2mm*1.25mm*1.25mm
SF01061615 |  | 0805电容 | 160nF |  | MLCC贴片电容-160nF/160000-±10%-25V-X7R-0805 | Cap | G:\Library\AD_Library\SCH\01_Basic.SchLib | C0805 | G:\Library\AD_Library\PCB\002-Capacitance.PcbLib |  | ±10% | 25V |  |  | -55℃~+125℃ |  |  | 2mm*1.25mm*1.25mm
SF01061616 |  | 0805电容 | 180nF |  | MLCC贴片电容-180nF/180000-±10%-25V-X7R-0805 | Cap | G:\Library\AD_Library\SCH\01_Basic.SchLib | C0805 | G:\Library\AD_Library\PCB\002-Capacitance.PcbLib |  | ±10% | 25V |  |  | -55℃~+125℃ |  |  | 2mm*1.25mm*1.25mm
SF01061617 |  | 0805电容 | 200nF |  | MLCC贴片电容-200nF/200000-±10%-25V-X7R-0805 | Cap | G:\Library\AD_Library\SCH\01_Basic.SchLib | C0805 | G:\Library\AD_Library\PCB\002-Capacitance.PcbLib |  | ±10% | 25V |  |  | -55℃~+125℃ |  |  | 2mm*1.25mm*1.25mm
SF01061618 |  | 0805电容 | 220nF |  | MLCC贴片电容-220nF/220000-±10%-25V-X7R-0805 | Cap | G:\Library\AD_Library\SCH\01_Basic.SchLib | C0805 | G:\Library\AD_Library\PCB\002-Capacitance.PcbLib |  | ±10% | 25V |  |  | -55℃~+125℃ |  |  | 2mm*1.25mm*1.25mm
SF01061619 |  | 0805电容 | 240nF |  | MLCC贴片电容-240nF/240000-±10%-25V-X7R-0805 | Cap | G:\Library\AD_Library\SCH\01_Basic.SchLib | C0805 | G:\Library\AD_Library\PCB\002-Capacitance.PcbLib |  | ±10% | 25V |  |  | -55℃~+125℃ |  |  | 2mm*1.25mm*1.25mm
SF01061620 |  | 0805电容 | 270nF |  | MLCC贴片电容-270nF/270000-±10%-25V-X7R-0805 | Cap | G:\Library\AD_Library\SCH\01_Basic.SchLib | C0805 | G:\Library\AD_Library\PCB\002-Capacitance.PcbLib |  | ±10% | 25V |  |  | -55℃~+125℃ |  |  | 2mm*1.25mm*1.25mm
SF01061621 |  | 0805电容 | 300nF |  | MLCC贴片电容-300nF/300000-±10%-25V-X7R-0805 | Cap | G:\Library\AD_Library\SCH\01_Basic.SchLib | C0805 | G:\Library\AD_Library\PCB\002-Capacitance.PcbLib |  | ±10% | 25V |  |  | -55℃~+125℃ |  |  | 2mm*1.25mm*1.25mm
SF01061622 |  | 0805电容 | 330nF |  | MLCC贴片电容-330nF/330000-±10%-25V-X7R-0805 | Cap | G:\Library\AD_Library\SCH\01_Basic.SchLib | C0805 | G:\Library\AD_Library\PCB\002-Capacitance.PcbLib |  | ±10% | 25V |  |  | -55℃~+125℃ |  |  | 2mm*1.25mm*1.25mm
SF01061623 |  | 0805电容 | 360nF |  | MLCC贴片电容-360nF/360000-±10%-25V-X7R-0805 | Cap | G:\Library\AD_Library\SCH\01_Basic.SchLib | C0805 | G:\Library\AD_Library\PCB\002-Capacitance.PcbLib |  | ±10% | 25V |  |  | -55℃~+125℃ |  |  | 2mm*1.25mm*1.25mm
SF01061624 |  | 0805电容 | 390nF |  | MLCC贴片电容-390nF/390000-±10%-25V-X7R-0805 | Cap | G:\Library\AD_Library\SCH\01_Basic.SchLib | C0805 | G:\Library\AD_Library\PCB\002-Capacitance.PcbLib |  | ±10% | 25V |  |  | -55℃~+125℃ |  |  | 2mm*1.25mm*1.25mm
SF01061625 |  | 0805电容 | 430nF |  | MLCC贴片电容-430nF/430000-±10%-25V-X7R-0805 | Cap | G:\Library\AD_Library\SCH\01_Basic.SchLib | C0805 | G:\Library\AD_Library\PCB\002-Capacitance.PcbLib |  | ±10% | 25V |  |  | -55℃~+125℃ |  |  | 2mm*1.25mm*1.25mm
SF01061626 |  | 0805电容 | 470nF |  | MLCC贴片电容-470nF/470000-±10%-25V-X7R-0805 | Cap | G:\Library\AD_Library\SCH\01_Basic.SchLib | C0805 | G:\Library\AD_Library\PCB\002-Capacitance.PcbLib |  | ±10% | 25V |  |  | -55℃~+125℃ |  |  | 2mm*1.25mm*1.25mm
SF01061627 |  | 0805电容 | 510nF |  | MLCC贴片电容-510nF/510000-±10%-25V-X7R-0805 | Cap | G:\Library\AD_Library\SCH\01_Basic.SchLib | C0805 | G:\Library\AD_Library\PCB\002-Capacitance.PcbLib |  | ±10% | 25V |  |  | -55℃~+125℃ |  |  | 2mm*1.25mm*1.25mm
SF01061628 |  | 0805电容 | 560nF |  | MLCC贴片电容-560nF/560000-±10%-25V-X7R-0805 | Cap | G:\Library\AD_Library\SCH\01_Basic.SchLib | C0805 | G:\Library\AD_Library\PCB\002-Capacitance.PcbLib |  | ±10% | 25V |  |  | -55℃~+125℃ |  |  | 2mm*1.25mm*1.25mm
SF01061629 |  | 0805电容 | 620nF |  | MLCC贴片电容-620nF/620000-±10%-25V-X7R-0805 | Cap | G:\Library\AD_Library\SCH\01_Basic.SchLib | C0805 | G:\Library\AD_Library\PCB\002-Capacitance.PcbLib |  | ±10% | 25V |  |  | -55℃~+125℃ |  |  | 2mm*1.25mm*1.25mm
SF01061630 |  | 0805电容 | 680nF |  | MLCC贴片电容-680nF/680000-±10%-25V-X7R-0805 | Cap | G:\Library\AD_Library\SCH\01_Basic.SchLib | C0805 | G:\Library\AD_Library\PCB\002-Capacitance.PcbLib |  | ±10% | 25V |  |  | -55℃~+125℃ |  |  | 2mm*1.25mm*1.25mm
SF01061631 |  | 0805电容 | 750nF |  | MLCC贴片电容-750nF/750000-±10%-25V-X7R-0805 | Cap | G:\Library\AD_Library\SCH\01_Basic.SchLib | C0805 | G:\Library\AD_Library\PCB\002-Capacitance.PcbLib |  | ±10% | 25V |  |  | -55℃~+125℃ |  |  | 2mm*1.25mm*1.25mm
SF01061632 |  | 0805电容 | 820nF |  | MLCC贴片电容-820nF/820000-±10%-25V-X7R-0805 | Cap | G:\Library\AD_Library\SCH\01_Basic.SchLib | C0805 | G:\Library\AD_Library\PCB\002-Capacitance.PcbLib |  | ±10% | 25V |  |  | -55℃~+125℃ |  |  | 2mm*1.25mm*1.25mm
SF01061633 |  | 0805电容 | 910nF |  | MLCC贴片电容-910nF/910000-±10%-25V-X7R-0805 | Cap | G:\Library\AD_Library\SCH\01_Basic.SchLib | C0805 | G:\Library\AD_Library\PCB\002-Capacitance.PcbLib |  | ±10% | 25V |  |  | -55℃~+125℃ |  |  | 2mm*1.25mm*1.25mm
SF01061634 |  | 0805电容 | 1.0uF |  | MLCC贴片电容-1.0uF/1000000-±10%-25V-X7R-0805 | Cap | G:\Library\AD_Library\SCH\01_Basic.SchLib | C0805 | G:\Library\AD_Library\PCB\002-Capacitance.PcbLib |  | ±10% | 25V |  |  | -55℃~+125℃ |  |  | 2mm*1.25mm*1.25mm
SF01061635 |  | 0805电容 | 1.1uF |  | MLCC贴片电容-1.1uF/1100000-±10%-25V-X7R-0805 | Cap | G:\Library\AD_Library\SCH\01_Basic.SchLib | C0805 | G:\Library\AD_Library\PCB\002-Capacitance.PcbLib |  | ±10% | 25V |  |  | -55℃~+125℃ |  |  | 2mm*1.25mm*1.25mm
SF01061636 |  | 0805电容 | 1.2uF |  | MLCC贴片电容-1.2uF/1200000-±10%-25V-X7R-0805 | Cap | G:\Library\AD_Library\SCH\01_Basic.SchLib | C0805 | G:\Library\AD_Library\PCB\002-Capacitance.PcbLib |  | ±10% | 25V |  |  | -55℃~+125℃ |  |  | 2mm*1.25mm*1.25mm
SF01061637 |  | 0805电容 | 1.3uF |  | MLCC贴片电容-1.3uF/1300000-±10%-25V-X7R-0805 | Cap | G:\Library\AD_Library\SCH\01_Basic.SchLib | C0805 | G:\Library\AD_Library\PCB\002-Capacitance.PcbLib |  | ±10% | 25V |  |  | -55℃~+125℃ |  |  | 2mm*1.25mm*1.25mm
SF01061638 |  | 0805电容 | 1.5uF |  | MLCC贴片电容-1.5uF/1500000-±10%-25V-X7R-0805 | Cap | G:\Library\AD_Library\SCH\01_Basic.SchLib | C0805 | G:\Library\AD_Library\PCB\002-Capacitance.PcbLib |  | ±10% | 25V |  |  | -55℃~+125℃ |  |  | 2mm*1.25mm*1.25mm
SF01061639 |  | 0805电容 | 1.6uF |  | MLCC贴片电容-1.6uF/1600000-±10%-25V-X7R-0805 | Cap | G:\Library\AD_Library\SCH\01_Basic.SchLib | C0805 | G:\Library\AD_Library\PCB\002-Capacitance.PcbLib |  | ±10% | 25V |  |  | -55℃~+125℃ |  |  | 2mm*1.25mm*1.25mm
SF01061640 |  | 0805电容 | 1.8uF |  | MLCC贴片电容-1.8uF/1800000-±10%-25V-X7R-0805 | Cap | G:\Library\AD_Library\SCH\01_Basic.SchLib | C0805 | G:\Library\AD_Library\PCB\002-Capacitance.PcbLib |  | ±10% | 25V |  |  | -55℃~+125℃ |  |  | 2mm*1.25mm*1.25mm
SF01061641 |  | 0805电容 | 2.0uF |  | MLCC贴片电容-2.0uF/2000000-±10%-25V-X7R-0805 | Cap | G:\Library\AD_Library\SCH\01_Basic.SchLib | C0805 | G:\Library\AD_Library\PCB\002-Capacitance.PcbLib |  | ±10% | 25V |  |  | -55℃~+125℃ |  |  | 2mm*1.25mm*1.25mm
SF01061642 |  | 0805电容 | 2.2uF |  | MLCC贴片电容-2.2uF/2200000-±10%-25V-X7R-0805 | Cap | G:\Library\AD_Library\SCH\01_Basic.SchLib | C0805 | G:\Library\AD_Library\PCB\002-Capacitance.PcbLib |  | ±10% | 25V |  |  | -55℃~+125℃ |  |  | 2mm*1.25mm*1.25mm
SF01061643 |  | 0805电容 | 2.4uF |  | MLCC贴片电容-2.4uF/2400000-±10%-25V-X7R-0805 | Cap | G:\Library\AD_Library\SCH\01_Basic.SchLib | C0805 | G:\Library\AD_Library\PCB\002-Capacitance.PcbLib |  | ±10% | 25V |  |  | -55℃~+125℃ |  |  | 2mm*1.25mm*1.25mm
SF01061644 |  | 0805电容 | 2.7uF |  | MLCC贴片电容-27uF/2700000-±10%-25V-X7R-0805 | Cap | G:\Library\AD_Library\SCH\01_Basic.SchLib | C0805 | G:\Library\AD_Library\PCB\002-Capacitance.PcbLib |  | ±10% | 25V |  |  | -55℃~+125℃ |  |  | 2mm*1.25mm*1.25mm
SF01061645 |  | 0805电容 | 3.0uF |  | MLCC贴片电容-3.0uF/3000000-±10%-25V-X7R-0805 | Cap | G:\Library\AD_Library\SCH\01_Basic.SchLib | C0805 | G:\Library\AD_Library\PCB\002-Capacitance.PcbLib |  | ±10% | 25V |  |  | -55℃~+125℃ |  |  | 2mm*1.25mm*1.25mm
SF01061646 |  | 0805电容 | 3.3uF |  | MLCC贴片电容-3.3uF/3300000-±10%-25V-X7R-0805 | Cap | G:\Library\AD_Library\SCH\01_Basic.SchLib | C0805 | G:\Library\AD_Library\PCB\002-Capacitance.PcbLib |  | ±10% | 25V |  |  | -55℃~+125℃ |  |  | 2mm*1.25mm*1.25mm
SF01061647 |  | 0805电容 | 3.6uF |  | MLCC贴片电容-3.6uF/3600000-±10%-25V-X7R-0805 | Cap | G:\Library\AD_Library\SCH\01_Basic.SchLib | C0805 | G:\Library\AD_Library\PCB\002-Capacitance.PcbLib |  | ±10% | 25V |  |  | -55℃~+125℃ |  |  | 2mm*1.25mm*1.25mm
SF01061648 |  | 0805电容 | 3.9uF |  | MLCC贴片电容-3.9uF/3900000-±10%-25V-X7R-0805 | Cap | G:\Library\AD_Library\SCH\01_Basic.SchLib | C0805 | G:\Library\AD_Library\PCB\002-Capacitance.PcbLib |  | ±10% | 25V |  |  | -55℃~+125℃ |  |  | 2mm*1.25mm*1.25mm
SF01061649 |  | 0805电容 | 4.3uF |  | MLCC贴片电容-4.3uF/4300000-±10%-25V-X7R-0805 | Cap | G:\Library\AD_Library\SCH\01_Basic.SchLib | C0805 | G:\Library\AD_Library\PCB\002-Capacitance.PcbLib |  | ±10% | 25V |  |  | -55℃~+125℃ |  |  | 2mm*1.25mm*1.25mm
SF01061650 |  | 0805电容 | 4.7uF |  | MLCC贴片电容-4.7uF/4700000-±10%-25V-X7R-0805 | Cap | G:\Library\AD_Library\SCH\01_Basic.SchLib | C0805 | G:\Library\AD_Library\PCB\002-Capacitance.PcbLib |  | ±10% | 25V |  |  | -55℃~+125℃ |  |  | 2mm*1.25mm*1.25mm
SF01061651 |  | 0805电容 | 5.1uF |  | MLCC贴片电容-5.1uF/5100000-±10%-25V-X7R-0805 | Cap | G:\Library\AD_Library\SCH\01_Basic.SchLib | C0805 | G:\Library\AD_Library\PCB\002-Capacitance.PcbLib |  | ±10% | 25V |  |  | -55℃~+125℃ |  |  | 2mm*1.25mm*1.25mm
SF01061652 |  | 0805电容 | 5.6uF |  | MLCC贴片电容-5.6uF/5600000-±10%-25V-X7R-0805 | Cap | G:\Library\AD_Library\SCH\01_Basic.SchLib | C0805 | G:\Library\AD_Library\PCB\002-Capacitance.PcbLib |  | ±10% | 25V |  |  | -55℃~+125℃ |  |  | 2mm*1.25mm*1.25mm
SF01061653 |  | 0805电容 | 6.2uF |  | MLCC贴片电容-6.2uF/6200000-±10%-25V-X7R-0805 | Cap | G:\Library\AD_Library\SCH\01_Basic.SchLib | C0805 | G:\Library\AD_Library\PCB\002-Capacitance.PcbLib |  | ±10% | 25V |  |  | -55℃~+125℃ |  |  | 2mm*1.25mm*1.25mm
SF01061654 |  | 0805电容 | 6.8uF |  | MLCC贴片电容-6.8uF/6800000-±10%-25V-X7R-0805 | Cap | G:\Library\AD_Library\SCH\01_Basic.SchLib | C0805 | G:\Library\AD_Library\PCB\002-Capacitance.PcbLib |  | ±10% | 25V |  |  | -55℃~+125℃ |  |  | 2mm*1.25mm*1.25mm
SF01061655 |  | 0805电容 | 7.5uF |  | MLCC贴片电容-7.5uF/7500000-±10%-25V-X7R-0805 | Cap | G:\Library\AD_Library\SCH\01_Basic.SchLib | C0805 | G:\Library\AD_Library\PCB\002-Capacitance.PcbLib |  | ±10% | 25V |  |  | -55℃~+125℃ |  |  | 2mm*1.25mm*1.25mm
SF01061656 |  | 0805电容 | 8.2uF |  | MLCC贴片电容-8.2uF/8200000-±10%-25V-X7R-0805 | Cap | G:\Library\AD_Library\SCH\01_Basic.SchLib | C0805 | G:\Library\AD_Library\PCB\002-Capacitance.PcbLib |  | ±10% | 25V |  |  | -55℃~+125℃ |  |  | 2mm*1.25mm*1.25mm
SF01061657 |  | 0805电容 | 9.1uF |  | MLCC贴片电容-9.1uF/9100000-±10%-25V-X7R-0805 | Cap | G:\Library\AD_Library\SCH\01_Basic.SchLib | C0805 | G:\Library\AD_Library\PCB\002-Capacitance.PcbLib |  | ±10% | 25V |  |  | -55℃~+125℃ |  |  | 2mm*1.25mm*1.25mm
SF01061658 |  | 0805电容 | 10uF |  | MLCC贴片电容-10uF/10000000-±10%-25V-X7R-0805 | Cap | G:\Library\AD_Library\SCH\01_Basic.SchLib | C0805 | G:\Library\AD_Library\PCB\002-Capacitance.PcbLib |  | ±10% | 25V |  |  | -55℃~+125℃ |  |  | 2mm*1.25mm*1.25mm
SF01061659 |  | 0805电容 | 11uF |  | MLCC贴片电容-11uF/11000000-±10%-25V-X7R-0805 | Cap | G:\Library\AD_Library\SCH\01_Basic.SchLib | C0805 | G:\Library\AD_Library\PCB\002-Capacitance.PcbLib |  | ±10% | 25V |  |  | -55℃~+125℃ |  |  | 2mm*1.25mm*1.25mm
SF01061660 |  | 0805电容 | 12uF |  | MLCC贴片电容-12uF/12000000-±10%-25V-X7R-0805 | Cap | G:\Library\AD_Library\SCH\01_Basic.SchLib | C0805 | G:\Library\AD_Library\PCB\002-Capacitance.PcbLib |  | ±10% | 25V |  |  | -55℃~+125℃ |  |  | 2mm*1.25mm*1.25mm
SF01061661 |  | 0805电容 | 13uF |  | MLCC贴片电容-13uF/13000000-±10%-25V-X7R-0805 | Cap | G:\Library\AD_Library\SCH\01_Basic.SchLib | C0805 | G:\Library\AD_Library\PCB\002-Capacitance.PcbLib |  | ±10% | 25V |  |  | -55℃~+125℃ |  |  | 2mm*1.25mm*1.25mm
SF01061662 |  | 0805电容 | 15uF |  | MLCC贴片电容-15uF/15000000-±10%-25V-X7R-0805 | Cap | G:\Library\AD_Library\SCH\01_Basic.SchLib | C0805 | G:\Library\AD_Library\PCB\002-Capacitance.PcbLib |  | ±10% | 25V |  |  | -55℃~+125℃ |  |  | 2mm*1.25mm*1.25mm
SF01061663 |  | 0805电容 | 16uF |  | MLCC贴片电容-16uF/16000000-±10%-25V-X7R-0805 | Cap | G:\Library\AD_Library\SCH\01_Basic.SchLib | C0805 | G:\Library\AD_Library\PCB\002-Capacitance.PcbLib |  | ±10% | 25V |  |  | -55℃~+125℃ |  |  | 2mm*1.25mm*1.25mm
SF01061664 |  | 0805电容 | 18uF |  | MLCC贴片电容-18uF/18000000-±10%-25V-X7R-0805 | Cap | G:\Library\AD_Library\SCH\01_Basic.SchLib | C0805 | G:\Library\AD_Library\PCB\002-Capacitance.PcbLib |  | ±10% | 25V |  |  | -55℃~+125℃ |  |  | 2mm*1.25mm*1.25mm
SF01061665 |  | 0805电容 | 20uF |  | MLCC贴片电容-20uF/20000000-±10%-25V-X7R-0805 | Cap | G:\Library\AD_Library\SCH\01_Basic.SchLib | C0805 | G:\Library\AD_Library\PCB\002-Capacitance.PcbLib |  | ±10% | 25V |  |  | -55℃~+125℃ |  |  | 2mm*1.25mm*1.25mm
SF01061666 |  | 0805电容 | 22uF |  | MLCC贴片电容-22uF/22000000-±10%-25V-X7R-0805 | Cap | G:\Library\AD_Library\SCH\01_Basic.SchLib | C0805 | G:\Library\AD_Library\PCB\002-Capacitance.PcbLib |  | ±10% | 25V |  |  | -55℃~+125℃ |  |  | 2mm*1.25mm*1.25mm
SF01061667 |  | 0805电容 | 24uF |  | MLCC贴片电容-24uF/24000000-±10%-25V-X7R-0805 | Cap | G:\Library\AD_Library\SCH\01_Basic.SchLib | C0805 | G:\Library\AD_Library\PCB\002-Capacitance.PcbLib |  | ±10% | 25V |  |  | -55℃~+125℃ |  |  | 2mm*1.25mm*1.25mm
SF01061668 |  | 0805电容 | 27uF |  | MLCC贴片电容-27uF/27000000-±10%-25V-X7R-0805 | Cap | G:\Library\AD_Library\SCH\01_Basic.SchLib | C0805 | G:\Library\AD_Library\PCB\002-Capacitance.PcbLib |  | ±10% | 25V |  |  | -55℃~+125℃ |  |  | 2mm*1.25mm*1.25mm
SF01061669 |  | 0805电容 | 30uF |  | MLCC贴片电容-30uF/30000000-±10%-25V-X7R-0805 | Cap | G:\Library\AD_Library\SCH\01_Basic.SchLib | C0805 | G:\Library\AD_Library\PCB\002-Capacitance.PcbLib |  | ±10% | 25V |  |  | -55℃~+125℃ |  |  | 2mm*1.25mm*1.25mm
SF01061670 |  | 0805电容 | 33uF |  | MLCC贴片电容-33uF/33000000-±10%-25V-X7R-0805 | Cap | G:\Library\AD_Library\SCH\01_Basic.SchLib | C0805 | G:\Library\AD_Library\PCB\002-Capacitance.PcbLib |  | ±10% | 25V |  |  | -55℃~+125℃ |  |  | 2mm*1.25mm*1.25mm
SF01061671 |  | 0805电容 | 36uF |  | MLCC贴片电容-36uF/36000000-±10%-25V-X7R-0805 | Cap | G:\Library\AD_Library\SCH\01_Basic.SchLib | C0805 | G:\Library\AD_Library\PCB\002-Capacitance.PcbLib |  | ±10% | 25V |  |  | -55℃~+125℃ |  |  | 2mm*1.25mm*1.25mm
SF01061672 |  | 0805电容 | 39uF |  | MLCC贴片电容-39uF/39000000-±10%-25V-X7R-0805 | Cap | G:\Library\AD_Library\SCH\01_Basic.SchLib | C0805 | G:\Library\AD_Library\PCB\002-Capacitance.PcbLib |  | ±10% | 25V |  |  | -55℃~+125℃ |  |  | 2mm*1.25mm*1.25mm
SF01061673 |  | 0805电容 | 43uF |  | MLCC贴片电容-43uF/43000000-±10%-25V-X7R-0805 | Cap | G:\Library\AD_Library\SCH\01_Basic.SchLib | C0805 | G:\Library\AD_Library\PCB\002-Capacitance.PcbLib |  | ±10% | 25V |  |  | -55℃~+125℃ |  |  | 2mm*1.25mm*1.25mm
SF01061674 |  | 0805电容 | 47uF |  | MLCC贴片电容-47uF/47000000-±10%-25V-X7R-0805 | Cap | G:\Library\AD_Library\SCH\01_Basic.SchLib | C0805 | G:\Library\AD_Library\PCB\002-Capacitance.PcbLib |  | ±10% | 25V |  |  | -55℃~+125℃ |  |  | 2mm*1.25mm*1.25mm
SF01061675 |  | 0805电容 | 0.5pF |  | MLCC贴片电容-0.5pF/0.5-±10%-50V-X7R-0805 | Cap | G:\Library\AD_Library\SCH\01_Basic.SchLib | C0805 | G:\Library\AD_Library\PCB\002-Capacitance.PcbLib |  | ±10% | 50V |  |  | -55℃~+125℃ |  |  | 2mm*1.25mm*1.25mm
SF01061676 |  | 0805电容 | 1.0pF |  | MLCC贴片电容-1.0pF/1.0-±10%-50V-X7R-0805 | Cap | G:\Library\AD_Library\SCH\01_Basic.SchLib | C0805 | G:\Library\AD_Library\PCB\002-Capacitance.PcbLib |  | ±10% | 50V |  |  | -55℃~+125℃ |  |  | 2mm*1.25mm*1.25mm
SF01061677 |  | 0805电容 | 1.1pF |  | MLCC贴片电容-1.1pF/1.1-±10%-50V-X7R-0805 | Cap | G:\Library\AD_Library\SCH\01_Basic.SchLib | C0805 | G:\Library\AD_Library\PCB\002-Capacitance.PcbLib |  | ±10% | 50V |  |  | -55℃~+125℃ |  |  | 2mm*1.25mm*1.25mm
SF01061678 |  | 0805电容 | 1.2pF |  | MLCC贴片电容-1.2pF/1.2-±10%-50V-X7R-0805 | Cap | G:\Library\AD_Library\SCH\01_Basic.SchLib | C0805 | G:\Library\AD_Library\PCB\002-Capacitance.PcbLib |  | ±10% | 50V |  |  | -55℃~+125℃ |  |  | 2mm*1.25mm*1.25mm
SF01061679 |  | 0805电容 | 1.3pF |  | MLCC贴片电容-1.3pF/1.3-±10%-50V-X7R-0805 | Cap | G:\Library\AD_Library\SCH\01_Basic.SchLib | C0805 | G:\Library\AD_Library\PCB\002-Capacitance.PcbLib |  | ±10% | 50V |  |  | -55℃~+125℃ |  |  | 2mm*1.25mm*1.25mm
SF01061680 |  | 0805电容 | 1.5pF |  | MLCC贴片电容-1.5pF/1.5-±10%-50V-X7R-0805 | Cap | G:\Library\AD_Library\SCH\01_Basic.SchLib | C0805 | G:\Library\AD_Library\PCB\002-Capacitance.PcbLib |  | ±10% | 50V |  |  | -55℃~+125℃ |  |  | 2mm*1.25mm*1.25mm
SF01061681 |  | 0805电容 | 1.6pF |  | MLCC贴片电容-1.6pF/1.6-±10%-50V-X7R-0805 | Cap | G:\Library\AD_Library\SCH\01_Basic.SchLib | C0805 | G:\Library\AD_Library\PCB\002-Capacitance.PcbLib |  | ±10% | 50V |  |  | -55℃~+125℃ |  |  | 2mm*1.25mm*1.25mm
SF01061682 |  | 0805电容 | 1.8pF |  | MLCC贴片电容-1.8pF/1.8-±10%-50V-X7R-0805 | Cap | G:\Library\AD_Library\SCH\01_Basic.SchLib | C0805 | G:\Library\AD_Library\PCB\002-Capacitance.PcbLib |  | ±10% | 50V |  |  | -55℃~+125℃ |  |  | 2mm*1.25mm*1.25mm
SF01061683 |  | 0805电容 | 2.0pF |  | MLCC贴片电容-2.0pF/2.0-±10%-50V-X7R-0805 | Cap | G:\Library\AD_Library\SCH\01_Basic.SchLib | C0805 | G:\Library\AD_Library\PCB\002-Capacitance.PcbLib |  | ±10% | 50V |  |  | -55℃~+125℃ |  |  | 2mm*1.25mm*1.25mm
SF01061684 |  | 0805电容 | 2.2pF |  | MLCC贴片电容-2.2pF/2.2-±10%-50V-X7R-0805 | Cap | G:\Library\AD_Library\SCH\01_Basic.SchLib | C0805 | G:\Library\AD_Library\PCB\002-Capacitance.PcbLib |  | ±10% | 50V |  |  | -55℃~+125℃ |  |  | 2mm*1.25mm*1.25mm
SF01061685 |  | 0805电容 | 2.4pF |  | MLCC贴片电容-2.4pF/2.4-±10%-50V-X7R-0805 | Cap | G:\Library\AD_Library\SCH\01_Basic.SchLib | C0805 | G:\Library\AD_Library\PCB\002-Capacitance.PcbLib |  | ±10% | 50V |  |  | -55℃~+125℃ |  |  | 2mm*1.25mm*1.25mm
SF01061686 |  | 0805电容 | 2.7pF |  | MLCC贴片电容-2.7pF/2.7-±10%-50V-X7R-0805 | Cap | G:\Library\AD_Library\SCH\01_Basic.SchLib | C0805 | G:\Library\AD_Library\PCB\002-Capacitance.PcbLib |  | ±10% | 50V |  |  | -55℃~+125℃ |  |  | 2mm*1.25mm*1.25mm
SF01061687 |  | 0805电容 | 3.0pF |  | MLCC贴片电容-3.0pF/3.0-±10%-50V-X7R-0805 | Cap | G:\Library\AD_Library\SCH\01_Basic.SchLib | C0805 | G:\Library\AD_Library\PCB\002-Capacitance.PcbLib |  | ±10% | 50V |  |  | -55℃~+125℃ |  |  | 2mm*1.25mm*1.25mm
SF01061688 |  | 0805电容 | 3.3pF |  | MLCC贴片电容-3.3pF/3.3-±10%-50V-X7R-0805 | Cap | G:\Library\AD_Library\SCH\01_Basic.SchLib | C0805 | G:\Library\AD_Library\PCB\002-Capacitance.PcbLib |  | ±10% | 50V |  |  | -55℃~+125℃ |  |  | 2mm*1.25mm*1.25mm
SF01061689 |  | 0805电容 | 3.6pF |  | MLCC贴片电容-3.6pF/3.6-±10%-50V-X7R-0805 | Cap | G:\Library\AD_Library\SCH\01_Basic.SchLib | C0805 | G:\Library\AD_Library\PCB\002-Capacitance.PcbLib |  | ±10% | 50V |  |  | -55℃~+125℃ |  |  | 2mm*1.25mm*1.25mm
SF01061690 |  | 0805电容 | 3.9pF |  | MLCC贴片电容-3.9pF/3.9-±10%-50V-X7R-0805 | Cap | G:\Library\AD_Library\SCH\01_Basic.SchLib | C0805 | G:\Library\AD_Library\PCB\002-Capacitance.PcbLib |  | ±10% | 50V |  |  | -55℃~+125℃ |  |  | 2mm*1.25mm*1.25mm
SF01061691 |  | 0805电容 | 4.3pF |  | MLCC贴片电容-4.3pF/4.3-±10%-50V-X7R-0805 | Cap | G:\Library\AD_Library\SCH\01_Basic.SchLib | C0805 | G:\Library\AD_Library\PCB\002-Capacitance.PcbLib |  | ±10% | 50V |  |  | -55℃~+125℃ |  |  | 2mm*1.25mm*1.25mm
SF01061692 |  | 0805电容 | 4.7pF |  | MLCC贴片电容-4.7pF/4.7-±10%-50V-X7R-0805 | Cap | G:\Library\AD_Library\SCH\01_Basic.SchLib | C0805 | G:\Library\AD_Library\PCB\002-Capacitance.PcbLib |  | ±10% | 50V |  |  | -55℃~+125℃ |  |  | 2mm*1.25mm*1.25mm
SF01061693 |  | 0805电容 | 5.1pF |  | MLCC贴片电容-5.1pF/5.1-±10%-50V-X7R-0805 | Cap | G:\Library\AD_Library\SCH\01_Basic.SchLib | C0805 | G:\Library\AD_Library\PCB\002-Capacitance.PcbLib |  | ±10% | 50V |  |  | -55℃~+125℃ |  |  | 2mm*1.25mm*1.25mm
SF01061694 |  | 0805电容 | 5.6pF |  | MLCC贴片电容-5.6pF/5.6-±10%-50V-X7R-0805 | Cap | G:\Library\AD_Library\SCH\01_Basic.SchLib | C0805 | G:\Library\AD_Library\PCB\002-Capacitance.PcbLib |  | ±10% | 50V |  |  | -55℃~+125℃ |  |  | 2mm*1.25mm*1.25mm
SF01061695 |  | 0805电容 | 6.2pF |  | MLCC贴片电容-6.2pF/6.2-±10%-50V-X7R-0805 | Cap | G:\Library\AD_Library\SCH\01_Basic.SchLib | C0805 | G:\Library\AD_Library\PCB\002-Capacitance.PcbLib |  | ±10% | 50V |  |  | -55℃~+125℃ |  |  | 2mm*1.25mm*1.25mm
SF01061696 |  | 0805电容 | 6.8pF |  | MLCC贴片电容-6.8pF/6.8-±10%-50V-X7R-0805 | Cap | G:\Library\AD_Library\SCH\01_Basic.SchLib | C0805 | G:\Library\AD_Library\PCB\002-Capacitance.PcbLib |  | ±10% | 50V |  |  | -55℃~+125℃ |  |  | 2mm*1.25mm*1.25mm
SF01061697 |  | 0805电容 | 7.5pF |  | MLCC贴片电容-7.5pF/7.5-±10%-50V-X7R-0805 | Cap | G:\Library\AD_Library\SCH\01_Basic.SchLib | C0805 | G:\Library\AD_Library\PCB\002-Capacitance.PcbLib |  | ±10% | 50V |  |  | -55℃~+125℃ |  |  | 2mm*1.25mm*1.25mm
SF01061698 |  | 0805电容 | 8.2pF |  | MLCC贴片电容-8.2pF/8.2-±10%-50V-X7R-0805 | Cap | G:\Library\AD_Library\SCH\01_Basic.SchLib | C0805 | G:\Library\AD_Library\PCB\002-Capacitance.PcbLib |  | ±10% | 50V |  |  | -55℃~+125℃ |  |  | 2mm*1.25mm*1.25mm
SF01061699 |  | 0805电容 | 9.1pF |  | MLCC贴片电容-9.1pF/9.1-±10%-50V-X7R-0805 | Cap | G:\Library\AD_Library\SCH\01_Basic.SchLib | C0805 | G:\Library\AD_Library\PCB\002-Capacitance.PcbLib |  | ±10% | 50V |  |  | -55℃~+125℃ |  |  | 2mm*1.25mm*1.25mm
SF01061700 |  | 0805电容 | 10pF |  | MLCC贴片电容-10pF/10-±10%-50V-X7R-0805 | Cap | G:\Library\AD_Library\SCH\01_Basic.SchLib | C0805 | G:\Library\AD_Library\PCB\002-Capacitance.PcbLib |  | ±10% | 50V |  |  | -55℃~+125℃ |  |  | 2mm*1.25mm*1.25mm
SF01061701 |  | 0805电容 | 11pF |  | MLCC贴片电容-11pF/11-±10%-50V-X7R-0805 | Cap | G:\Library\AD_Library\SCH\01_Basic.SchLib | C0805 | G:\Library\AD_Library\PCB\002-Capacitance.PcbLib |  | ±10% | 50V |  |  | -55℃~+125℃ |  |  | 2mm*1.25mm*1.25mm
SF01061702 |  | 0805电容 | 12pF |  | MLCC贴片电容-12pF/12-±10%-50V-X7R-0805 | Cap | G:\Library\AD_Library\SCH\01_Basic.SchLib | C0805 | G:\Library\AD_Library\PCB\002-Capacitance.PcbLib |  | ±10% | 50V |  |  | -55℃~+125℃ |  |  | 2mm*1.25mm*1.25mm
SF01061703 |  | 0805电容 | 13pF |  | MLCC贴片电容-13pF/13-±10%-50V-X7R-0805 | Cap | G:\Library\AD_Library\SCH\01_Basic.SchLib | C0805 | G:\Library\AD_Library\PCB\002-Capacitance.PcbLib |  | ±10% | 50V |  |  | -55℃~+125℃ |  |  | 2mm*1.25mm*1.25mm
SF01061704 |  | 0805电容 | 15pF |  | MLCC贴片电容-15pF/15-±10%-50V-X7R-0805 | Cap | G:\Library\AD_Library\SCH\01_Basic.SchLib | C0805 | G:\Library\AD_Library\PCB\002-Capacitance.PcbLib |  | ±10% | 50V |  |  | -55℃~+125℃ |  |  | 2mm*1.25mm*1.25mm
SF01061705 |  | 0805电容 | 16pF |  | MLCC贴片电容-16pF/16-±10%-50V-X7R-0805 | Cap | G:\Library\AD_Library\SCH\01_Basic.SchLib | C0805 | G:\Library\AD_Library\PCB\002-Capacitance.PcbLib |  | ±10% | 50V |  |  | -55℃~+125℃ |  |  | 2mm*1.25mm*1.25mm
SF01061706 |  | 0805电容 | 18pF |  | MLCC贴片电容-18pF/18-±10%-50V-X7R-0805 | Cap | G:\Library\AD_Library\SCH\01_Basic.SchLib | C0805 | G:\Library\AD_Library\PCB\002-Capacitance.PcbLib |  | ±10% | 50V |  |  | -55℃~+125℃ |  |  | 2mm*1.25mm*1.25mm
SF01061707 |  | 0805电容 | 20pF |  | MLCC贴片电容-20pF/20-±10%-50V-X7R-0805 | Cap | G:\Library\AD_Library\SCH\01_Basic.SchLib | C0805 | G:\Library\AD_Library\PCB\002-Capacitance.PcbLib |  | ±10% | 50V |  |  | -55℃~+125℃ |  |  | 2mm*1.25mm*1.25mm
SF01061708 |  | 0805电容 | 22pF |  | MLCC贴片电容-22pF/22-±10%-50V-X7R-0805 | Cap | G:\Library\AD_Library\SCH\01_Basic.SchLib | C0805 | G:\Library\AD_Library\PCB\002-Capacitance.PcbLib |  | ±10% | 50V |  |  | -55℃~+125℃ |  |  | 2mm*1.25mm*1.25mm
SF01061709 |  | 0805电容 | 24pF |  | MLCC贴片电容-24pF/24-±10%-50V-X7R-0805 | Cap | G:\Library\AD_Library\SCH\01_Basic.SchLib | C0805 | G:\Library\AD_Library\PCB\002-Capacitance.PcbLib |  | ±10% | 50V |  |  | -55℃~+125℃ |  |  | 2mm*1.25mm*1.25mm
SF01061710 |  | 0805电容 | 27pF |  | MLCC贴片电容-27pF/27-±10%-50V-X7R-0805 | Cap | G:\Library\AD_Library\SCH\01_Basic.SchLib | C0805 | G:\Library\AD_Library\PCB\002-Capacitance.PcbLib |  | ±10% | 50V |  |  | -55℃~+125℃ |  |  | 2mm*1.25mm*1.25mm
SF01061711 |  | 0805电容 | 30pF |  | MLCC贴片电容-30pF/30-±10%-50V-X7R-0805 | Cap | G:\Library\AD_Library\SCH\01_Basic.SchLib | C0805 | G:\Library\AD_Library\PCB\002-Capacitance.PcbLib |  | ±10% | 50V |  |  | -55℃~+125℃ |  |  | 2mm*1.25mm*1.25mm
SF01061712 |  | 0805电容 | 33pF |  | MLCC贴片电容-33pF/33-±10%-50V-X7R-0805 | Cap | G:\Library\AD_Library\SCH\01_Basic.SchLib | C0805 | G:\Library\AD_Library\PCB\002-Capacitance.PcbLib |  | ±10% | 50V |  |  | -55℃~+125℃ |  |  | 2mm*1.25mm*1.25mm
SF01061713 |  | 0805电容 | 36pF |  | MLCC贴片电容-36pF/36-±10%-50V-X7R-0805 | Cap | G:\Library\AD_Library\SCH\01_Basic.SchLib | C0805 | G:\Library\AD_Library\PCB\002-Capacitance.PcbLib |  | ±10% | 50V |  |  | -55℃~+125℃ |  |  | 2mm*1.25mm*1.25mm
SF01061714 |  | 0805电容 | 39pF |  | MLCC贴片电容-39pF/39-±10%-50V-X7R-0805 | Cap | G:\Library\AD_Library\SCH\01_Basic.SchLib | C0805 | G:\Library\AD_Library\PCB\002-Capacitance.PcbLib |  | ±10% | 50V |  |  | -55℃~+125℃ |  |  | 2mm*1.25mm*1.25mm
SF01061715 |  | 0805电容 | 43pF |  | MLCC贴片电容-43pF/43-±10%-50V-X7R-0805 | Cap | G:\Library\AD_Library\SCH\01_Basic.SchLib | C0805 | G:\Library\AD_Library\PCB\002-Capacitance.PcbLib |  | ±10% | 50V |  |  | -55℃~+125℃ |  |  | 2mm*1.25mm*1.25mm
SF01061716 |  | 0805电容 | 47pF |  | MLCC贴片电容-47pF/47-±10%-50V-X7R-0805 | Cap | G:\Library\AD_Library\SCH\01_Basic.SchLib | C0805 | G:\Library\AD_Library\PCB\002-Capacitance.PcbLib |  | ±10% | 50V |  |  | -55℃~+125℃ |  |  | 2mm*1.25mm*1.25mm
SF01061717 |  | 0805电容 | 51pF |  | MLCC贴片电容-51pF/51-±10%-50V-X7R-0805 | Cap | G:\Library\AD_Library\SCH\01_Basic.SchLib | C0805 | G:\Library\AD_Library\PCB\002-Capacitance.PcbLib |  | ±10% | 50V |  |  | -55℃~+125℃ |  |  | 2mm*1.25mm*1.25mm
SF01061718 |  | 0805电容 | 56pF |  | MLCC贴片电容-56pF/56-±10%-50V-X7R-0805 | Cap | G:\Library\AD_Library\SCH\01_Basic.SchLib | C0805 | G:\Library\AD_Library\PCB\002-Capacitance.PcbLib |  | ±10% | 50V |  |  | -55℃~+125℃ |  |  | 2mm*1.25mm*1.25mm
SF01061719 |  | 0805电容 | 62pF |  | MLCC贴片电容-62pF/62-±10%-50V-X7R-0805 | Cap | G:\Library\AD_Library\SCH\01_Basic.SchLib | C0805 | G:\Library\AD_Library\PCB\002-Capacitance.PcbLib |  | ±10% | 50V |  |  | -55℃~+125℃ |  |  | 2mm*1.25mm*1.25mm
SF01061720 |  | 0805电容 | 68pF |  | MLCC贴片电容-68pF/68-±10%-50V-X7R-0805 | Cap | G:\Library\AD_Library\SCH\01_Basic.SchLib | C0805 | G:\Library\AD_Library\PCB\002-Capacitance.PcbLib |  | ±10% | 50V |  |  | -55℃~+125℃ |  |  | 2mm*1.25mm*1.25mm
SF01061721 |  | 0805电容 | 75pF |  | MLCC贴片电容-75pF/75-±10%-50V-X7R-0805 | Cap | G:\Library\AD_Library\SCH\01_Basic.SchLib | C0805 | G:\Library\AD_Library\PCB\002-Capacitance.PcbLib |  | ±10% | 50V |  |  | -55℃~+125℃ |  |  | 2mm*1.25mm*1.25mm
SF01061722 |  | 0805电容 | 82pF |  | MLCC贴片电容-82pF/82-±10%-50V-X7R-0805 | Cap | G:\Library\AD_Library\SCH\01_Basic.SchLib | C0805 | G:\Library\AD_Library\PCB\002-Capacitance.PcbLib |  | ±10% | 50V |  |  | -55℃~+125℃ |  |  | 2mm*1.25mm*1.25mm
SF01061723 |  | 0805电容 | 91pF |  | MLCC贴片电容-91pF/91-±10%-50V-X7R-0805 | Cap | G:\Library\AD_Library\SCH\01_Basic.SchLib | C0805 | G:\Library\AD_Library\PCB\002-Capacitance.PcbLib |  | ±10% | 50V |  |  | -55℃~+125℃ |  |  | 2mm*1.25mm*1.25mm
SF01061724 |  | 0805电容 | 100pF |  | MLCC贴片电容-100pF/100-±10%-50V-X7R-0805 | Cap | G:\Library\AD_Library\SCH\01_Basic.SchLib | C0805 | G:\Library\AD_Library\PCB\002-Capacitance.PcbLib |  | ±10% | 50V |  |  | -55℃~+125℃ |  |  | 2mm*1.25mm*1.25mm
SF01061725 |  | 0805电容 | 110pF |  | MLCC贴片电容-110pF/110-±10%-50V-X7R-0805 | Cap | G:\Library\AD_Library\SCH\01_Basic.SchLib | C0805 | G:\Library\AD_Library\PCB\002-Capacitance.PcbLib |  | ±10% | 50V |  |  | -55℃~+125℃ |  |  | 2mm*1.25mm*1.25mm
SF01061726 |  | 0805电容 | 120pF |  | MLCC贴片电容-120pF/120-±10%-50V-X7R-0805 | Cap | G:\Library\AD_Library\SCH\01_Basic.SchLib | C0805 | G:\Library\AD_Library\PCB\002-Capacitance.PcbLib |  | ±10% | 50V |  |  | -55℃~+125℃ |  |  | 2mm*1.25mm*1.25mm
SF01061727 |  | 0805电容 | 130pF |  | MLCC贴片电容-130pF/130-±10%-50V-X7R-0805 | Cap | G:\Library\AD_Library\SCH\01_Basic.SchLib | C0805 | G:\Library\AD_Library\PCB\002-Capacitance.PcbLib |  | ±10% | 50V |  |  | -55℃~+125℃ |  |  | 2mm*1.25mm*1.25mm
SF01061728 |  | 0805电容 | 150pF |  | MLCC贴片电容-150pF/150-±10%-50V-X7R-0805 | Cap | G:\Library\AD_Library\SCH\01_Basic.SchLib | C0805 | G:\Library\AD_Library\PCB\002-Capacitance.PcbLib |  | ±10% | 50V |  |  | -55℃~+125℃ |  |  | 2mm*1.25mm*1.25mm
SF01061729 |  | 0805电容 | 160pF |  | MLCC贴片电容-160pF/160-±10%-50V-X7R-0805 | Cap | G:\Library\AD_Library\SCH\01_Basic.SchLib | C0805 | G:\Library\AD_Library\PCB\002-Capacitance.PcbLib |  | ±10% | 50V |  |  | -55℃~+125℃ |  |  | 2mm*1.25mm*1.25mm
SF01061730 |  | 0805电容 | 180pF |  | MLCC贴片电容-180pF/180-±10%-50V-X7R-0805 | Cap | G:\Library\AD_Library\SCH\01_Basic.SchLib | C0805 | G:\Library\AD_Library\PCB\002-Capacitance.PcbLib |  | ±10% | 50V |  |  | -55℃~+125℃ |  |  | 2mm*1.25mm*1.25mm
SF01061731 |  | 0805电容 | 200pF |  | MLCC贴片电容-200pF/200-±10%-50V-X7R-0805 | Cap | G:\Library\AD_Library\SCH\01_Basic.SchLib | C0805 | G:\Library\AD_Library\PCB\002-Capacitance.PcbLib |  | ±10% | 50V |  |  | -55℃~+125℃ |  |  | 2mm*1.25mm*1.25mm
SF01061732 |  | 0805电容 | 220pF |  | MLCC贴片电容-220pF/220-±10%-50V-X7R-0805 | Cap | G:\Library\AD_Library\SCH\01_Basic.SchLib | C0805 | G:\Library\AD_Library\PCB\002-Capacitance.PcbLib |  | ±10% | 50V |  |  | -55℃~+125℃ |  |  | 2mm*1.25mm*1.25mm
SF01061733 |  | 0805电容 | 240pF |  | MLCC贴片电容-240pF/240-±10%-50V-X7R-0805 | Cap | G:\Library\AD_Library\SCH\01_Basic.SchLib | C0805 | G:\Library\AD_Library\PCB\002-Capacitance.PcbLib |  | ±10% | 50V |  |  | -55℃~+125℃ |  |  | 2mm*1.25mm*1.25mm
SF01061734 |  | 0805电容 | 270pF |  | MLCC贴片电容-270pF/270-±10%-50V-X7R-0805 | Cap | G:\Library\AD_Library\SCH\01_Basic.SchLib | C0805 | G:\Library\AD_Library\PCB\002-Capacitance.PcbLib |  | ±10% | 50V |  |  | -55℃~+125℃ |  |  | 2mm*1.25mm*1.25mm
SF01061735 |  | 0805电容 | 300pF |  | MLCC贴片电容-300pF/300-±10%-50V-X7R-0805 | Cap | G:\Library\AD_Library\SCH\01_Basic.SchLib | C0805 | G:\Library\AD_Library\PCB\002-Capacitance.PcbLib |  | ±10% | 50V |  |  | -55℃~+125℃ |  |  | 2mm*1.25mm*1.25mm
SF01061736 |  | 0805电容 | 330pF |  | MLCC贴片电容-330pF/330-±10%-50V-X7R-0805 | Cap | G:\Library\AD_Library\SCH\01_Basic.SchLib | C0805 | G:\Library\AD_Library\PCB\002-Capacitance.PcbLib |  | ±10% | 50V |  |  | -55℃~+125℃ |  |  | 2mm*1.25mm*1.25mm
SF01061737 |  | 0805电容 | 360pF |  | MLCC贴片电容-360pF/360-±10%-50V-X7R-0805 | Cap | G:\Library\AD_Library\SCH\01_Basic.SchLib | C0805 | G:\Library\AD_Library\PCB\002-Capacitance.PcbLib |  | ±10% | 50V |  |  | -55℃~+125℃ |  |  | 2mm*1.25mm*1.25mm
SF01061738 |  | 0805电容 | 390pF |  | MLCC贴片电容-390pF/390-±10%-50V-X7R-0805 | Cap | G:\Library\AD_Library\SCH\01_Basic.SchLib | C0805 | G:\Library\AD_Library\PCB\002-Capacitance.PcbLib |  | ±10% | 50V |  |  | -55℃~+125℃ |  |  | 2mm*1.25mm*1.25mm
SF01061739 |  | 0805电容 | 430pF |  | MLCC贴片电容-430pF/430-±10%-50V-X7R-0805 | Cap | G:\Library\AD_Library\SCH\01_Basic.SchLib | C0805 | G:\Library\AD_Library\PCB\002-Capacitance.PcbLib |  | ±10% | 50V |  |  | -55℃~+125℃ |  |  | 2mm*1.25mm*1.25mm
SF01061740 |  | 0805电容 | 470pF |  | MLCC贴片电容-470pF/470-±10%-50V-X7R-0805 | Cap | G:\Library\AD_Library\SCH\01_Basic.SchLib | C0805 | G:\Library\AD_Library\PCB\002-Capacitance.PcbLib |  | ±10% | 50V |  |  | -55℃~+125℃ |  |  | 2mm*1.25mm*1.25mm
SF01061741 |  | 0805电容 | 510pF |  | MLCC贴片电容-510pF/510-±10%-50V-X7R-0805 | Cap | G:\Library\AD_Library\SCH\01_Basic.SchLib | C0805 | G:\Library\AD_Library\PCB\002-Capacitance.PcbLib |  | ±10% | 50V |  |  | -55℃~+125℃ |  |  | 2mm*1.25mm*1.25mm
SF01061742 |  | 0805电容 | 560pF |  | MLCC贴片电容-560pF/560-±10%-50V-X7R-0805 | Cap | G:\Library\AD_Library\SCH\01_Basic.SchLib | C0805 | G:\Library\AD_Library\PCB\002-Capacitance.PcbLib |  | ±10% | 50V |  |  | -55℃~+125℃ |  |  | 2mm*1.25mm*1.25mm
SF01061743 |  | 0805电容 | 620pF |  | MLCC贴片电容-620pF/620-±10%-50V-X7R-0805 | Cap | G:\Library\AD_Library\SCH\01_Basic.SchLib | C0805 | G:\Library\AD_Library\PCB\002-Capacitance.PcbLib |  | ±10% | 50V |  |  | -55℃~+125℃ |  |  | 2mm*1.25mm*1.25mm
SF01061744 |  | 0805电容 | 680pF |  | MLCC贴片电容-680pF/680-±10%-50V-X7R-0805 | Cap | G:\Library\AD_Library\SCH\01_Basic.SchLib | C0805 | G:\Library\AD_Library\PCB\002-Capacitance.PcbLib |  | ±10% | 50V |  |  | -55℃~+125℃ |  |  | 2mm*1.25mm*1.25mm
SF01061745 |  | 0805电容 | 750pF |  | MLCC贴片电容-750pF/750-±10%-50V-X7R-0805 | Cap | G:\Library\AD_Library\SCH\01_Basic.SchLib | C0805 | G:\Library\AD_Library\PCB\002-Capacitance.PcbLib |  | ±10% | 50V |  |  | -55℃~+125℃ |  |  | 2mm*1.25mm*1.25mm
SF01061746 |  | 0805电容 | 820pF |  | MLCC贴片电容-820pF/820-±10%-50V-X7R-0805 | Cap | G:\Library\AD_Library\SCH\01_Basic.SchLib | C0805 | G:\Library\AD_Library\PCB\002-Capacitance.PcbLib |  | ±10% | 50V |  |  | -55℃~+125℃ |  |  | 2mm*1.25mm*1.25mm
SF01061747 |  | 0805电容 | 910pF |  | MLCC贴片电容-910pF/910-±10%-50V-X7R-0805 | Cap | G:\Library\AD_Library\SCH\01_Basic.SchLib | C0805 | G:\Library\AD_Library\PCB\002-Capacitance.PcbLib |  | ±10% | 50V |  |  | -55℃~+125℃ |  |  | 2mm*1.25mm*1.25mm
SF01061748 |  | 0805电容 | 1.0nF |  | MLCC贴片电容-1.0nF/1000-±10%-50V-X7R-0805 | Cap | G:\Library\AD_Library\SCH\01_Basic.SchLib | C0805 | G:\Library\AD_Library\PCB\002-Capacitance.PcbLib |  | ±10% | 50V |  |  | -55℃~+125℃ |  |  | 2mm*1.25mm*1.25mm
SF01061749 |  | 0805电容 | 1.1nF |  | MLCC贴片电容-1.1nF/1100-±10%-50V-X7R-0805 | Cap | G:\Library\AD_Library\SCH\01_Basic.SchLib | C0805 | G:\Library\AD_Library\PCB\002-Capacitance.PcbLib |  | ±10% | 50V |  |  | -55℃~+125℃ |  |  | 2mm*1.25mm*1.25mm
SF01061750 |  | 0805电容 | 1.2nF |  | MLCC贴片电容-1.2nF/1200-±10%-50V-X7R-0805 | Cap | G:\Library\AD_Library\SCH\01_Basic.SchLib | C0805 | G:\Library\AD_Library\PCB\002-Capacitance.PcbLib |  | ±10% | 50V |  |  | -55℃~+125℃ |  |  | 2mm*1.25mm*1.25mm
SF01061751 |  | 0805电容 | 1.3nF |  | MLCC贴片电容-1.3nF/1300-±10%-50V-X7R-0805 | Cap | G:\Library\AD_Library\SCH\01_Basic.SchLib | C0805 | G:\Library\AD_Library\PCB\002-Capacitance.PcbLib |  | ±10% | 50V |  |  | -55℃~+125℃ |  |  | 2mm*1.25mm*1.25mm
SF01061752 |  | 0805电容 | 1.5nF |  | MLCC贴片电容-1.5nF/1500-±10%-50V-X7R-0805 | Cap | G:\Library\AD_Library\SCH\01_Basic.SchLib | C0805 | G:\Library\AD_Library\PCB\002-Capacitance.PcbLib |  | ±10% | 50V |  |  | -55℃~+125℃ |  |  | 2mm*1.25mm*1.25mm
SF01061753 |  | 0805电容 | 1.6nF |  | MLCC贴片电容-1.6nF/1600-±10%-50V-X7R-0805 | Cap | G:\Library\AD_Library\SCH\01_Basic.SchLib | C0805 | G:\Library\AD_Library\PCB\002-Capacitance.PcbLib |  | ±10% | 50V |  |  | -55℃~+125℃ |  |  | 2mm*1.25mm*1.25mm
SF01061754 |  | 0805电容 | 1.8nF |  | MLCC贴片电容-1.8nF/1800-±10%-50V-X7R-0805 | Cap | G:\Library\AD_Library\SCH\01_Basic.SchLib | C0805 | G:\Library\AD_Library\PCB\002-Capacitance.PcbLib |  | ±10% | 50V |  |  | -55℃~+125℃ |  |  | 2mm*1.25mm*1.25mm
SF01061755 |  | 0805电容 | 2.0nF |  | MLCC贴片电容-2.0nF/2000-±10%-50V-X7R-0805 | Cap | G:\Library\AD_Library\SCH\01_Basic.SchLib | C0805 | G:\Library\AD_Library\PCB\002-Capacitance.PcbLib |  | ±10% | 50V |  |  | -55℃~+125℃ |  |  | 2mm*1.25mm*1.25mm
SF01061756 |  | 0805电容 | 2.2nF |  | MLCC贴片电容-2.2nF/2200-±10%-50V-X7R-0805 | Cap | G:\Library\AD_Library\SCH\01_Basic.SchLib | C0805 | G:\Library\AD_Library\PCB\002-Capacitance.PcbLib |  | ±10% | 50V |  |  | -55℃~+125℃ |  |  | 2mm*1.25mm*1.25mm
SF01061757 |  | 0805电容 | 2.4nF |  | MLCC贴片电容-2.4nF/2400-±10%-50V-X7R-0805 | Cap | G:\Library\AD_Library\SCH\01_Basic.SchLib | C0805 | G:\Library\AD_Library\PCB\002-Capacitance.PcbLib |  | ±10% | 50V |  |  | -55℃~+125℃ |  |  | 2mm*1.25mm*1.25mm
SF01061758 |  | 0805电容 | 2.7nF |  | MLCC贴片电容-2.7nF/2700-±10%-50V-X7R-0805 | Cap | G:\Library\AD_Library\SCH\01_Basic.SchLib | C0805 | G:\Library\AD_Library\PCB\002-Capacitance.PcbLib |  | ±10% | 50V |  |  | -55℃~+125℃ |  |  | 2mm*1.25mm*1.25mm
SF01061759 |  | 0805电容 | 3.0nF |  | MLCC贴片电容-3.0nF/3000-±10%-50V-X7R-0805 | Cap | G:\Library\AD_Library\SCH\01_Basic.SchLib | C0805 | G:\Library\AD_Library\PCB\002-Capacitance.PcbLib |  | ±10% | 50V |  |  | -55℃~+125℃ |  |  | 2mm*1.25mm*1.25mm
SF01061760 |  | 0805电容 | 3.3nF |  | MLCC贴片电容-3.3nF/3300-±10%-50V-X7R-0805 | Cap | G:\Library\AD_Library\SCH\01_Basic.SchLib | C0805 | G:\Library\AD_Library\PCB\002-Capacitance.PcbLib |  | ±10% | 50V |  |  | -55℃~+125℃ |  |  | 2mm*1.25mm*1.25mm
SF01061761 |  | 0805电容 | 3.6nF |  | MLCC贴片电容-3.6nF/3600-±10%-50V-X7R-0805 | Cap | G:\Library\AD_Library\SCH\01_Basic.SchLib | C0805 | G:\Library\AD_Library\PCB\002-Capacitance.PcbLib |  | ±10% | 50V |  |  | -55℃~+125℃ |  |  | 2mm*1.25mm*1.25mm
SF01061762 |  | 0805电容 | 3.9nF |  | MLCC贴片电容-3.9nF/3900-±10%-50V-X7R-0805 | Cap | G:\Library\AD_Library\SCH\01_Basic.SchLib | C0805 | G:\Library\AD_Library\PCB\002-Capacitance.PcbLib |  | ±10% | 50V |  |  | -55℃~+125℃ |  |  | 2mm*1.25mm*1.25mm
SF01061763 |  | 0805电容 | 4.3nF |  | MLCC贴片电容-4.3nF/4300-±10%-50V-X7R-0805 | Cap | G:\Library\AD_Library\SCH\01_Basic.SchLib | C0805 | G:\Library\AD_Library\PCB\002-Capacitance.PcbLib |  | ±10% | 50V |  |  | -55℃~+125℃ |  |  | 2mm*1.25mm*1.25mm
SF01061764 |  | 0805电容 | 4.7nF |  | MLCC贴片电容-4.7nF/4700-±10%-50V-X7R-0805 | Cap | G:\Library\AD_Library\SCH\01_Basic.SchLib | C0805 | G:\Library\AD_Library\PCB\002-Capacitance.PcbLib |  | ±10% | 50V |  |  | -55℃~+125℃ |  |  | 2mm*1.25mm*1.25mm
SF01061765 |  | 0805电容 | 5.1nF |  | MLCC贴片电容-5.1nF/5100-±10%-50V-X7R-0805 | Cap | G:\Library\AD_Library\SCH\01_Basic.SchLib | C0805 | G:\Library\AD_Library\PCB\002-Capacitance.PcbLib |  | ±10% | 50V |  |  | -55℃~+125℃ |  |  | 2mm*1.25mm*1.25mm
SF01061766 |  | 0805电容 | 5.6nF |  | MLCC贴片电容-5.6nF/5600-±10%-50V-X7R-0805 | Cap | G:\Library\AD_Library\SCH\01_Basic.SchLib | C0805 | G:\Library\AD_Library\PCB\002-Capacitance.PcbLib |  | ±10% | 50V |  |  | -55℃~+125℃ |  |  | 2mm*1.25mm*1.25mm
SF01061767 |  | 0805电容 | 6.2nF |  | MLCC贴片电容-6.2nF/6200-±10%-50V-X7R-0805 | Cap | G:\Library\AD_Library\SCH\01_Basic.SchLib | C0805 | G:\Library\AD_Library\PCB\002-Capacitance.PcbLib |  | ±10% | 50V |  |  | -55℃~+125℃ |  |  | 2mm*1.25mm*1.25mm
SF01061768 |  | 0805电容 | 6.8nF |  | MLCC贴片电容-6.8nF/6800-±10%-50V-X7R-0805 | Cap | G:\Library\AD_Library\SCH\01_Basic.SchLib | C0805 | G:\Library\AD_Library\PCB\002-Capacitance.PcbLib |  | ±10% | 50V |  |  | -55℃~+125℃ |  |  | 2mm*1.25mm*1.25mm
SF01061769 |  | 0805电容 | 7.5nF |  | MLCC贴片电容-7.5nF/7500-±10%-50V-X7R-0805 | Cap | G:\Library\AD_Library\SCH\01_Basic.SchLib | C0805 | G:\Library\AD_Library\PCB\002-Capacitance.PcbLib |  | ±10% | 50V |  |  | -55℃~+125℃ |  |  | 2mm*1.25mm*1.25mm
SF01061770 |  | 0805电容 | 8.2nF |  | MLCC贴片电容-8.2nF/8200-±10%-50V-X7R-0805 | Cap | G:\Library\AD_Library\SCH\01_Basic.SchLib | C0805 | G:\Library\AD_Library\PCB\002-Capacitance.PcbLib |  | ±10% | 50V |  |  | -55℃~+125℃ |  |  | 2mm*1.25mm*1.25mm
SF01061771 |  | 0805电容 | 9.1nF |  | MLCC贴片电容-9.1nF/9100-±10%-50V-X7R-0805 | Cap | G:\Library\AD_Library\SCH\01_Basic.SchLib | C0805 | G:\Library\AD_Library\PCB\002-Capacitance.PcbLib |  | ±10% | 50V |  |  | -55℃~+125℃ |  |  | 2mm*1.25mm*1.25mm
SF01061772 |  | 0805电容 | 10nF |  | MLCC贴片电容-10nF/10000-±10%-50V-X7R-0805 | Cap | G:\Library\AD_Library\SCH\01_Basic.SchLib | C0805 | G:\Library\AD_Library\PCB\002-Capacitance.PcbLib |  | ±10% | 50V |  |  | -55℃~+125℃ |  |  | 2mm*1.25mm*1.25mm
SF01061773 |  | 0805电容 | 11nF |  | MLCC贴片电容-11nF/11000-±10%-50V-X7R-0805 | Cap | G:\Library\AD_Library\SCH\01_Basic.SchLib | C0805 | G:\Library\AD_Library\PCB\002-Capacitance.PcbLib |  | ±10% | 50V |  |  | -55℃~+125℃ |  |  | 2mm*1.25mm*1.25mm
SF01061774 |  | 0805电容 | 12nF |  | MLCC贴片电容-12nF/12000-±10%-50V-X7R-0805 | Cap | G:\Library\AD_Library\SCH\01_Basic.SchLib | C0805 | G:\Library\AD_Library\PCB\002-Capacitance.PcbLib |  | ±10% | 50V |  |  | -55℃~+125℃ |  |  | 2mm*1.25mm*1.25mm
SF01061775 |  | 0805电容 | 13nF |  | MLCC贴片电容-13nF/13000-±10%-50V-X7R-0805 | Cap | G:\Library\AD_Library\SCH\01_Basic.SchLib | C0805 | G:\Library\AD_Library\PCB\002-Capacitance.PcbLib |  | ±10% | 50V |  |  | -55℃~+125℃ |  |  | 2mm*1.25mm*1.25mm
SF01061776 |  | 0805电容 | 15nF |  | MLCC贴片电容-15nF/15000-±10%-50V-X7R-0805 | Cap | G:\Library\AD_Library\SCH\01_Basic.SchLib | C0805 | G:\Library\AD_Library\PCB\002-Capacitance.PcbLib |  | ±10% | 50V |  |  | -55℃~+125℃ |  |  | 2mm*1.25mm*1.25mm
SF01061777 |  | 0805电容 | 16nF |  | MLCC贴片电容-16nF/16000-±10%-50V-X7R-0805 | Cap | G:\Library\AD_Library\SCH\01_Basic.SchLib | C0805 | G:\Library\AD_Library\PCB\002-Capacitance.PcbLib |  | ±10% | 50V |  |  | -55℃~+125℃ |  |  | 2mm*1.25mm*1.25mm
SF01061778 |  | 0805电容 | 18nF |  | MLCC贴片电容-18nF/18000-±10%-50V-X7R-0805 | Cap | G:\Library\AD_Library\SCH\01_Basic.SchLib | C0805 | G:\Library\AD_Library\PCB\002-Capacitance.PcbLib |  | ±10% | 50V |  |  | -55℃~+125℃ |  |  | 2mm*1.25mm*1.25mm
SF01061779 |  | 0805电容 | 20nF |  | MLCC贴片电容-20nF/20000-±10%-50V-X7R-0805 | Cap | G:\Library\AD_Library\SCH\01_Basic.SchLib | C0805 | G:\Library\AD_Library\PCB\002-Capacitance.PcbLib |  | ±10% | 50V |  |  | -55℃~+125℃ |  |  | 2mm*1.25mm*1.25mm
SF01061780 |  | 0805电容 | 22nF |  | MLCC贴片电容-22nF/22000-±10%-50V-X7R-0805 | Cap | G:\Library\AD_Library\SCH\01_Basic.SchLib | C0805 | G:\Library\AD_Library\PCB\002-Capacitance.PcbLib |  | ±10% | 50V |  |  | -55℃~+125℃ |  |  | 2mm*1.25mm*1.25mm
SF01061781 |  | 0805电容 | 24nF |  | MLCC贴片电容-24nF/24000-±10%-50V-X7R-0805 | Cap | G:\Library\AD_Library\SCH\01_Basic.SchLib | C0805 | G:\Library\AD_Library\PCB\002-Capacitance.PcbLib |  | ±10% | 50V |  |  | -55℃~+125℃ |  |  | 2mm*1.25mm*1.25mm
SF01061782 |  | 0805电容 | 27nF |  | MLCC贴片电容-27nF/27000-±10%-50V-X7R-0805 | Cap | G:\Library\AD_Library\SCH\01_Basic.SchLib | C0805 | G:\Library\AD_Library\PCB\002-Capacitance.PcbLib |  | ±10% | 50V |  |  | -55℃~+125℃ |  |  | 2mm*1.25mm*1.25mm
SF01061783 |  | 0805电容 | 30nF |  | MLCC贴片电容-30nF/30000-±10%-50V-X7R-0805 | Cap | G:\Library\AD_Library\SCH\01_Basic.SchLib | C0805 | G:\Library\AD_Library\PCB\002-Capacitance.PcbLib |  | ±10% | 50V |  |  | -55℃~+125℃ |  |  | 2mm*1.25mm*1.25mm
SF01061784 |  | 0805电容 | 33nF |  | MLCC贴片电容-33nF/33000-±10%-50V-X7R-0805 | Cap | G:\Library\AD_Library\SCH\01_Basic.SchLib | C0805 | G:\Library\AD_Library\PCB\002-Capacitance.PcbLib |  | ±10% | 50V |  |  | -55℃~+125℃ |  |  | 2mm*1.25mm*1.25mm
SF01061785 |  | 0805电容 | 36nF |  | MLCC贴片电容-36nF/36000-±10%-50V-X7R-0805 | Cap | G:\Library\AD_Library\SCH\01_Basic.SchLib | C0805 | G:\Library\AD_Library\PCB\002-Capacitance.PcbLib |  | ±10% | 50V |  |  | -55℃~+125℃ |  |  | 2mm*1.25mm*1.25mm
SF01061786 |  | 0805电容 | 39nF |  | MLCC贴片电容-39nF/39000-±10%-50V-X7R-0805 | Cap | G:\Library\AD_Library\SCH\01_Basic.SchLib | C0805 | G:\Library\AD_Library\PCB\002-Capacitance.PcbLib |  | ±10% | 50V |  |  | -55℃~+125℃ |  |  | 2mm*1.25mm*1.25mm
SF01061787 |  | 0805电容 | 43nF |  | MLCC贴片电容-43nF/43000-±10%-50V-X7R-0805 | Cap | G:\Library\AD_Library\SCH\01_Basic.SchLib | C0805 | G:\Library\AD_Library\PCB\002-Capacitance.PcbLib |  | ±10% | 50V |  |  | -55℃~+125℃ |  |  | 2mm*1.25mm*1.25mm
SF01061788 |  | 0805电容 | 47nF |  | MLCC贴片电容-47nF/47000-±10%-50V-X7R-0805 | Cap | G:\Library\AD_Library\SCH\01_Basic.SchLib | C0805 | G:\Library\AD_Library\PCB\002-Capacitance.PcbLib |  | ±10% | 50V |  |  | -55℃~+125℃ |  |  | 2mm*1.25mm*1.25mm
SF01061789 |  | 0805电容 | 51nF |  | MLCC贴片电容-51nF/51000-±10%-50V-X7R-0805 | Cap | G:\Library\AD_Library\SCH\01_Basic.SchLib | C0805 | G:\Library\AD_Library\PCB\002-Capacitance.PcbLib |  | ±10% | 50V |  |  | -55℃~+125℃ |  |  | 2mm*1.25mm*1.25mm
SF01061790 |  | 0805电容 | 56nF |  | MLCC贴片电容-56nF/56000-±10%-50V-X7R-0805 | Cap | G:\Library\AD_Library\SCH\01_Basic.SchLib | C0805 | G:\Library\AD_Library\PCB\002-Capacitance.PcbLib |  | ±10% | 50V |  |  | -55℃~+125℃ |  |  | 2mm*1.25mm*1.25mm
SF01061791 |  | 0805电容 | 62nF |  | MLCC贴片电容-62nF/62000-±10%-50V-X7R-0805 | Cap | G:\Library\AD_Library\SCH\01_Basic.SchLib | C0805 | G:\Library\AD_Library\PCB\002-Capacitance.PcbLib |  | ±10% | 50V |  |  | -55℃~+125℃ |  |  | 2mm*1.25mm*1.25mm
SF01061792 |  | 0805电容 | 68nF |  | MLCC贴片电容-68nF/68000-±10%-50V-X7R-0805 | Cap | G:\Library\AD_Library\SCH\01_Basic.SchLib | C0805 | G:\Library\AD_Library\PCB\002-Capacitance.PcbLib |  | ±10% | 50V |  |  | -55℃~+125℃ |  |  | 2mm*1.25mm*1.25mm
SF01061793 |  | 0805电容 | 75nF |  | MLCC贴片电容-75nF/75000-±10%-50V-X7R-0805 | Cap | G:\Library\AD_Library\SCH\01_Basic.SchLib | C0805 | G:\Library\AD_Library\PCB\002-Capacitance.PcbLib |  | ±10% | 50V |  |  | -55℃~+125℃ |  |  | 2mm*1.25mm*1.25mm
SF01061794 |  | 0805电容 | 82nF |  | MLCC贴片电容-82nF/82000-±10%-50V-X7R-0805 | Cap | G:\Library\AD_Library\SCH\01_Basic.SchLib | C0805 | G:\Library\AD_Library\PCB\002-Capacitance.PcbLib |  | ±10% | 50V |  |  | -55℃~+125℃ |  |  | 2mm*1.25mm*1.25mm
SF01061795 |  | 0805电容 | 91nF |  | MLCC贴片电容-91nF/91000-±10%-50V-X7R-0805 | Cap | G:\Library\AD_Library\SCH\01_Basic.SchLib | C0805 | G:\Library\AD_Library\PCB\002-Capacitance.PcbLib |  | ±10% | 50V |  |  | -55℃~+125℃ |  |  | 2mm*1.25mm*1.25mm
SF01061796 |  | 0805电容 | 100nF |  | MLCC贴片电容-100nF/100000-±10%-50V-X7R-0805 | Cap | G:\Library\AD_Library\SCH\01_Basic.SchLib | C0805 | G:\Library\AD_Library\PCB\002-Capacitance.PcbLib |  | ±10% | 50V |  |  | -55℃~+125℃ |  |  | 2mm*1.25mm*1.25mm
SF01061797 |  | 0805电容 | 110nF |  | MLCC贴片电容-110nF/110000-±10%-50V-X7R-0805 | Cap | G:\Library\AD_Library\SCH\01_Basic.SchLib | C0805 | G:\Library\AD_Library\PCB\002-Capacitance.PcbLib |  | ±10% | 50V |  |  | -55℃~+125℃ |  |  | 2mm*1.25mm*1.25mm
SF01061798 |  | 0805电容 | 120nF |  | MLCC贴片电容-120nF/120000-±10%-50V-X7R-0805 | Cap | G:\Library\AD_Library\SCH\01_Basic.SchLib | C0805 | G:\Library\AD_Library\PCB\002-Capacitance.PcbLib |  | ±10% | 50V |  |  | -55℃~+125℃ |  |  | 2mm*1.25mm*1.25mm
SF01061799 |  | 0805电容 | 130nF |  | MLCC贴片电容-130nF/130000-±10%-50V-X7R-0805 | Cap | G:\Library\AD_Library\SCH\01_Basic.SchLib | C0805 | G:\Library\AD_Library\PCB\002-Capacitance.PcbLib |  | ±10% | 50V |  |  | -55℃~+125℃ |  |  | 2mm*1.25mm*1.25mm
SF01061800 |  | 0805电容 | 150nF |  | MLCC贴片电容-150nF/150000-±10%-50V-X7R-0805 | Cap | G:\Library\AD_Library\SCH\01_Basic.SchLib | C0805 | G:\Library\AD_Library\PCB\002-Capacitance.PcbLib |  | ±10% | 50V |  |  | -55℃~+125℃ |  |  | 2mm*1.25mm*1.25mm
SF01061801 |  | 0805电容 | 160nF |  | MLCC贴片电容-160nF/160000-±10%-50V-X7R-0805 | Cap | G:\Library\AD_Library\SCH\01_Basic.SchLib | C0805 | G:\Library\AD_Library\PCB\002-Capacitance.PcbLib |  | ±10% | 50V |  |  | -55℃~+125℃ |  |  | 2mm*1.25mm*1.25mm
SF01061802 |  | 0805电容 | 180nF |  | MLCC贴片电容-180nF/180000-±10%-50V-X7R-0805 | Cap | G:\Library\AD_Library\SCH\01_Basic.SchLib | C0805 | G:\Library\AD_Library\PCB\002-Capacitance.PcbLib |  | ±10% | 50V |  |  | -55℃~+125℃ |  |  | 2mm*1.25mm*1.25mm
SF01061803 |  | 0805电容 | 200nF |  | MLCC贴片电容-200nF/200000-±10%-50V-X7R-0805 | Cap | G:\Library\AD_Library\SCH\01_Basic.SchLib | C0805 | G:\Library\AD_Library\PCB\002-Capacitance.PcbLib |  | ±10% | 50V |  |  | -55℃~+125℃ |  |  | 2mm*1.25mm*1.25mm
SF01061804 |  | 0805电容 | 220nF |  | MLCC贴片电容-220nF/220000-±10%-50V-X7R-0805 | Cap | G:\Library\AD_Library\SCH\01_Basic.SchLib | C0805 | G:\Library\AD_Library\PCB\002-Capacitance.PcbLib |  | ±10% | 50V |  |  | -55℃~+125℃ |  |  | 2mm*1.25mm*1.25mm
SF01061805 |  | 0805电容 | 240nF |  | MLCC贴片电容-240nF/240000-±10%-50V-X7R-0805 | Cap | G:\Library\AD_Library\SCH\01_Basic.SchLib | C0805 | G:\Library\AD_Library\PCB\002-Capacitance.PcbLib |  | ±10% | 50V |  |  | -55℃~+125℃ |  |  | 2mm*1.25mm*1.25mm
SF01061806 |  | 0805电容 | 270nF |  | MLCC贴片电容-270nF/270000-±10%-50V-X7R-0805 | Cap | G:\Library\AD_Library\SCH\01_Basic.SchLib | C0805 | G:\Library\AD_Library\PCB\002-Capacitance.PcbLib |  | ±10% | 50V |  |  | -55℃~+125℃ |  |  | 2mm*1.25mm*1.25mm
SF01061807 |  | 0805电容 | 300nF |  | MLCC贴片电容-300nF/300000-±10%-50V-X7R-0805 | Cap | G:\Library\AD_Library\SCH\01_Basic.SchLib | C0805 | G:\Library\AD_Library\PCB\002-Capacitance.PcbLib |  | ±10% | 50V |  |  | -55℃~+125℃ |  |  | 2mm*1.25mm*1.25mm
SF01061808 |  | 0805电容 | 330nF |  | MLCC贴片电容-330nF/330000-±10%-50V-X7R-0805 | Cap | G:\Library\AD_Library\SCH\01_Basic.SchLib | C0805 | G:\Library\AD_Library\PCB\002-Capacitance.PcbLib |  | ±10% | 50V |  |  | -55℃~+125℃ |  |  | 2mm*1.25mm*1.25mm
SF01061809 |  | 0805电容 | 360nF |  | MLCC贴片电容-360nF/360000-±10%-50V-X7R-0805 | Cap | G:\Library\AD_Library\SCH\01_Basic.SchLib | C0805 | G:\Library\AD_Library\PCB\002-Capacitance.PcbLib |  | ±10% | 50V |  |  | -55℃~+125℃ |  |  | 2mm*1.25mm*1.25mm
SF01061810 |  | 0805电容 | 390nF |  | MLCC贴片电容-390nF/390000-±10%-50V-X7R-0805 | Cap | G:\Library\AD_Library\SCH\01_Basic.SchLib | C0805 | G:\Library\AD_Library\PCB\002-Capacitance.PcbLib |  | ±10% | 50V |  |  | -55℃~+125℃ |  |  | 2mm*1.25mm*1.25mm
SF01061811 |  | 0805电容 | 430nF |  | MLCC贴片电容-430nF/430000-±10%-50V-X7R-0805 | Cap | G:\Library\AD_Library\SCH\01_Basic.SchLib | C0805 | G:\Library\AD_Library\PCB\002-Capacitance.PcbLib |  | ±10% | 50V |  |  | -55℃~+125℃ |  |  | 2mm*1.25mm*1.25mm
SF01061812 |  | 0805电容 | 470nF |  | MLCC贴片电容-470nF/470000-±10%-50V-X7R-0805 | Cap | G:\Library\AD_Library\SCH\01_Basic.SchLib | C0805 | G:\Library\AD_Library\PCB\002-Capacitance.PcbLib |  | ±10% | 50V |  |  | -55℃~+125℃ |  |  | 2mm*1.25mm*1.25mm
SF01061813 |  | 0805电容 | 510nF |  | MLCC贴片电容-510nF/510000-±10%-50V-X7R-0805 | Cap | G:\Library\AD_Library\SCH\01_Basic.SchLib | C0805 | G:\Library\AD_Library\PCB\002-Capacitance.PcbLib |  | ±10% | 50V |  |  | -55℃~+125℃ |  |  | 2mm*1.25mm*1.25mm
SF01061814 |  | 0805电容 | 560nF |  | MLCC贴片电容-560nF/560000-±10%-50V-X7R-0805 | Cap | G:\Library\AD_Library\SCH\01_Basic.SchLib | C0805 | G:\Library\AD_Library\PCB\002-Capacitance.PcbLib |  | ±10% | 50V |  |  | -55℃~+125℃ |  |  | 2mm*1.25mm*1.25mm
SF01061815 |  | 0805电容 | 620nF |  | MLCC贴片电容-620nF/620000-±10%-50V-X7R-0805 | Cap | G:\Library\AD_Library\SCH\01_Basic.SchLib | C0805 | G:\Library\AD_Library\PCB\002-Capacitance.PcbLib |  | ±10% | 50V |  |  | -55℃~+125℃ |  |  | 2mm*1.25mm*1.25mm
SF01061816 |  | 0805电容 | 680nF |  | MLCC贴片电容-680nF/680000-±10%-50V-X7R-0805 | Cap | G:\Library\AD_Library\SCH\01_Basic.SchLib | C0805 | G:\Library\AD_Library\PCB\002-Capacitance.PcbLib |  | ±10% | 50V |  |  | -55℃~+125℃ |  |  | 2mm*1.25mm*1.25mm
SF01061817 |  | 0805电容 | 750nF |  | MLCC贴片电容-750nF/750000-±10%-50V-X7R-0805 | Cap | G:\Library\AD_Library\SCH\01_Basic.SchLib | C0805 | G:\Library\AD_Library\PCB\002-Capacitance.PcbLib |  | ±10% | 50V |  |  | -55℃~+125℃ |  |  | 2mm*1.25mm*1.25mm
SF01061818 |  | 0805电容 | 820nF |  | MLCC贴片电容-820nF/820000-±10%-50V-X7R-0805 | Cap | G:\Library\AD_Library\SCH\01_Basic.SchLib | C0805 | G:\Library\AD_Library\PCB\002-Capacitance.PcbLib |  | ±10% | 50V |  |  | -55℃~+125℃ |  |  | 2mm*1.25mm*1.25mm
SF01061819 |  | 0805电容 | 910nF |  | MLCC贴片电容-910nF/910000-±10%-50V-X7R-0805 | Cap | G:\Library\AD_Library\SCH\01_Basic.SchLib | C0805 | G:\Library\AD_Library\PCB\002-Capacitance.PcbLib |  | ±10% | 50V |  |  | -55℃~+125℃ |  |  | 2mm*1.25mm*1.25mm
SF01061820 |  | 0805电容 | 1.0uF |  | MLCC贴片电容-1.0uF/1000000-±10%-50V-X7R-0805 | Cap | G:\Library\AD_Library\SCH\01_Basic.SchLib | C0805 | G:\Library\AD_Library\PCB\002-Capacitance.PcbLib |  | ±10% | 50V |  |  | -55℃~+125℃ |  |  | 2mm*1.25mm*1.25mm
SF01061821 |  | 0805电容 | 1.1uF |  | MLCC贴片电容-1.1uF/1100000-±10%-50V-X7R-0805 | Cap | G:\Library\AD_Library\SCH\01_Basic.SchLib | C0805 | G:\Library\AD_Library\PCB\002-Capacitance.PcbLib |  | ±10% | 50V |  |  | -55℃~+125℃ |  |  | 2mm*1.25mm*1.25mm
SF01061822 |  | 0805电容 | 1.2uF |  | MLCC贴片电容-1.2uF/1200000-±10%-50V-X7R-0805 | Cap | G:\Library\AD_Library\SCH\01_Basic.SchLib | C0805 | G:\Library\AD_Library\PCB\002-Capacitance.PcbLib |  | ±10% | 50V |  |  | -55℃~+125℃ |  |  | 2mm*1.25mm*1.25mm
SF01061823 |  | 0805电容 | 1.3uF |  | MLCC贴片电容-1.3uF/1300000-±10%-50V-X7R-0805 | Cap | G:\Library\AD_Library\SCH\01_Basic.SchLib | C0805 | G:\Library\AD_Library\PCB\002-Capacitance.PcbLib |  | ±10% | 50V |  |  | -55℃~+125℃ |  |  | 2mm*1.25mm*1.25mm
SF01061824 |  | 0805电容 | 1.5uF |  | MLCC贴片电容-1.5uF/1500000-±10%-50V-X7R-0805 | Cap | G:\Library\AD_Library\SCH\01_Basic.SchLib | C0805 | G:\Library\AD_Library\PCB\002-Capacitance.PcbLib |  | ±10% | 50V |  |  | -55℃~+125℃ |  |  | 2mm*1.25mm*1.25mm
SF01061825 |  | 0805电容 | 1.6uF |  | MLCC贴片电容-1.6uF/1600000-±10%-50V-X7R-0805 | Cap | G:\Library\AD_Library\SCH\01_Basic.SchLib | C0805 | G:\Library\AD_Library\PCB\002-Capacitance.PcbLib |  | ±10% | 50V |  |  | -55℃~+125℃ |  |  | 2mm*1.25mm*1.25mm
SF01061826 |  | 0805电容 | 1.8uF |  | MLCC贴片电容-1.8uF/1800000-±10%-50V-X7R-0805 | Cap | G:\Library\AD_Library\SCH\01_Basic.SchLib | C0805 | G:\Library\AD_Library\PCB\002-Capacitance.PcbLib |  | ±10% | 50V |  |  | -55℃~+125℃ |  |  | 2mm*1.25mm*1.25mm
SF01061827 |  | 0805电容 | 2.0uF |  | MLCC贴片电容-2.0uF/2000000-±10%-50V-X7R-0805 | Cap | G:\Library\AD_Library\SCH\01_Basic.SchLib | C0805 | G:\Library\AD_Library\PCB\002-Capacitance.PcbLib |  | ±10% | 50V |  |  | -55℃~+125℃ |  |  | 2mm*1.25mm*1.25mm
SF01061828 |  | 0805电容 | 2.2uF |  | MLCC贴片电容-2.2uF/2200000-±10%-50V-X7R-0805 | Cap | G:\Library\AD_Library\SCH\01_Basic.SchLib | C0805 | G:\Library\AD_Library\PCB\002-Capacitance.PcbLib |  | ±10% | 50V |  |  | -55℃~+125℃ |  |  | 2mm*1.25mm*1.25mm
SF01061829 |  | 0805电容 | 2.4uF |  | MLCC贴片电容-2.4uF/2400000-±10%-50V-X7R-0805 | Cap | G:\Library\AD_Library\SCH\01_Basic.SchLib | C0805 | G:\Library\AD_Library\PCB\002-Capacitance.PcbLib |  | ±10% | 50V |  |  | -55℃~+125℃ |  |  | 2mm*1.25mm*1.25mm
SF01061830 |  | 0805电容 | 2.7uF |  | MLCC贴片电容-27uF/2700000-±10%-50V-X7R-0805 | Cap | G:\Library\AD_Library\SCH\01_Basic.SchLib | C0805 | G:\Library\AD_Library\PCB\002-Capacitance.PcbLib |  | ±10% | 50V |  |  | -55℃~+125℃ |  |  | 2mm*1.25mm*1.25mm
SF01061831 |  | 0805电容 | 3.0uF |  | MLCC贴片电容-3.0uF/3000000-±10%-50V-X7R-0805 | Cap | G:\Library\AD_Library\SCH\01_Basic.SchLib | C0805 | G:\Library\AD_Library\PCB\002-Capacitance.PcbLib |  | ±10% | 50V |  |  | -55℃~+125℃ |  |  | 2mm*1.25mm*1.25mm
SF01061832 |  | 0805电容 | 3.3uF |  | MLCC贴片电容-3.3uF/3300000-±10%-50V-X7R-0805 | Cap | G:\Library\AD_Library\SCH\01_Basic.SchLib | C0805 | G:\Library\AD_Library\PCB\002-Capacitance.PcbLib |  | ±10% | 50V |  |  | -55℃~+125℃ |  |  | 2mm*1.25mm*1.25mm
SF01061833 |  | 0805电容 | 3.6uF |  | MLCC贴片电容-3.6uF/3600000-±10%-50V-X7R-0805 | Cap | G:\Library\AD_Library\SCH\01_Basic.SchLib | C0805 | G:\Library\AD_Library\PCB\002-Capacitance.PcbLib |  | ±10% | 50V |  |  | -55℃~+125℃ |  |  | 2mm*1.25mm*1.25mm
SF01061834 |  | 0805电容 | 3.9uF |  | MLCC贴片电容-3.9uF/3900000-±10%-50V-X7R-0805 | Cap | G:\Library\AD_Library\SCH\01_Basic.SchLib | C0805 | G:\Library\AD_Library\PCB\002-Capacitance.PcbLib |  | ±10% | 50V |  |  | -55℃~+125℃ |  |  | 2mm*1.25mm*1.25mm
SF01061835 |  | 0805电容 | 4.3uF |  | MLCC贴片电容-4.3uF/4300000-±10%-50V-X7R-0805 | Cap | G:\Library\AD_Library\SCH\01_Basic.SchLib | C0805 | G:\Library\AD_Library\PCB\002-Capacitance.PcbLib |  | ±10% | 50V |  |  | -55℃~+125℃ |  |  | 2mm*1.25mm*1.25mm
SF01061836 |  | 0805电容 | 4.7uF |  | MLCC贴片电容-4.7uF/4700000-±10%-50V-X7R-0805 | Cap | G:\Library\AD_Library\SCH\01_Basic.SchLib | C0805 | G:\Library\AD_Library\PCB\002-Capacitance.PcbLib |  | ±10% | 50V |  |  | -55℃~+125℃ |  |  | 2mm*1.25mm*1.25mm
SF01061837 |  | 0805电容 | 5.1uF |  | MLCC贴片电容-5.1uF/5100000-±10%-50V-X7R-0805 | Cap | G:\Library\AD_Library\SCH\01_Basic.SchLib | C0805 | G:\Library\AD_Library\PCB\002-Capacitance.PcbLib |  | ±10% | 50V |  |  | -55℃~+125℃ |  |  | 2mm*1.25mm*1.25mm
SF01061838 |  | 0805电容 | 5.6uF |  | MLCC贴片电容-5.6uF/5600000-±10%-50V-X7R-0805 | Cap | G:\Library\AD_Library\SCH\01_Basic.SchLib | C0805 | G:\Library\AD_Library\PCB\002-Capacitance.PcbLib |  | ±10% | 50V |  |  | -55℃~+125℃ |  |  | 2mm*1.25mm*1.25mm
SF01061839 |  | 0805电容 | 6.2uF |  | MLCC贴片电容-6.2uF/6200000-±10%-50V-X7R-0805 | Cap | G:\Library\AD_Library\SCH\01_Basic.SchLib | C0805 | G:\Library\AD_Library\PCB\002-Capacitance.PcbLib |  | ±10% | 50V |  |  | -55℃~+125℃ |  |  | 2mm*1.25mm*1.25mm
SF01061840 |  | 0805电容 | 6.8uF |  | MLCC贴片电容-6.8uF/6800000-±10%-50V-X7R-0805 | Cap | G:\Library\AD_Library\SCH\01_Basic.SchLib | C0805 | G:\Library\AD_Library\PCB\002-Capacitance.PcbLib |  | ±10% | 50V |  |  | -55℃~+125℃ |  |  | 2mm*1.25mm*1.25mm
SF01061841 |  | 0805电容 | 7.5uF |  | MLCC贴片电容-7.5uF/7500000-±10%-50V-X7R-0805 | Cap | G:\Library\AD_Library\SCH\01_Basic.SchLib | C0805 | G:\Library\AD_Library\PCB\002-Capacitance.PcbLib |  | ±10% | 50V |  |  | -55℃~+125℃ |  |  | 2mm*1.25mm*1.25mm
SF01061842 |  | 0805电容 | 8.2uF |  | MLCC贴片电容-8.2uF/8200000-±10%-50V-X7R-0805 | Cap | G:\Library\AD_Library\SCH\01_Basic.SchLib | C0805 | G:\Library\AD_Library\PCB\002-Capacitance.PcbLib |  | ±10% | 50V |  |  | -55℃~+125℃ |  |  | 2mm*1.25mm*1.25mm
SF01061843 |  | 0805电容 | 9.1uF |  | MLCC贴片电容-9.1uF/9100000-±10%-50V-X7R-0805 | Cap | G:\Library\AD_Library\SCH\01_Basic.SchLib | C0805 | G:\Library\AD_Library\PCB\002-Capacitance.PcbLib |  | ±10% | 50V |  |  | -55℃~+125℃ |  |  | 2mm*1.25mm*1.25mm
SF01061844 |  | 0805电容 | 10uF |  | MLCC贴片电容-10uF/10000000-±10%-50V-X7R-0805 | Cap | G:\Library\AD_Library\SCH\01_Basic.SchLib | C0805 | G:\Library\AD_Library\PCB\002-Capacitance.PcbLib |  | ±10% | 50V |  |  | -55℃~+125℃ |  |  | 2mm*1.25mm*1.25mm
SF01061845 |  | 0805电容 | 11uF |  | MLCC贴片电容-11uF/11000000-±10%-50V-X7R-0805 | Cap | G:\Library\AD_Library\SCH\01_Basic.SchLib | C0805 | G:\Library\AD_Library\PCB\002-Capacitance.PcbLib |  | ±10% | 50V |  |  | -55℃~+125℃ |  |  | 2mm*1.25mm*1.25mm
SF01061846 |  | 0805电容 | 12uF |  | MLCC贴片电容-12uF/12000000-±10%-50V-X7R-0805 | Cap | G:\Library\AD_Library\SCH\01_Basic.SchLib | C0805 | G:\Library\AD_Library\PCB\002-Capacitance.PcbLib |  | ±10% | 50V |  |  | -55℃~+125℃ |  |  | 2mm*1.25mm*1.25mm
SF01061847 |  | 0805电容 | 13uF |  | MLCC贴片电容-13uF/13000000-±10%-50V-X7R-0805 | Cap | G:\Library\AD_Library\SCH\01_Basic.SchLib | C0805 | G:\Library\AD_Library\PCB\002-Capacitance.PcbLib |  | ±10% | 50V |  |  | -55℃~+125℃ |  |  | 2mm*1.25mm*1.25mm
SF01061848 |  | 0805电容 | 15uF |  | MLCC贴片电容-15uF/15000000-±10%-50V-X7R-0805 | Cap | G:\Library\AD_Library\SCH\01_Basic.SchLib | C0805 | G:\Library\AD_Library\PCB\002-Capacitance.PcbLib |  | ±10% | 50V |  |  | -55℃~+125℃ |  |  | 2mm*1.25mm*1.25mm
SF01061849 |  | 0805电容 | 16uF |  | MLCC贴片电容-16uF/16000000-±10%-50V-X7R-0805 | Cap | G:\Library\AD_Library\SCH\01_Basic.SchLib | C0805 | G:\Library\AD_Library\PCB\002-Capacitance.PcbLib |  | ±10% | 50V |  |  | -55℃~+125℃ |  |  | 2mm*1.25mm*1.25mm
SF01061850 |  | 0805电容 | 18uF |  | MLCC贴片电容-18uF/18000000-±10%-50V-X7R-0805 | Cap | G:\Library\AD_Library\SCH\01_Basic.SchLib | C0805 | G:\Library\AD_Library\PCB\002-Capacitance.PcbLib |  | ±10% | 50V |  |  | -55℃~+125℃ |  |  | 2mm*1.25mm*1.25mm
SF01061851 |  | 0805电容 | 20uF |  | MLCC贴片电容-20uF/20000000-±10%-50V-X7R-0805 | Cap | G:\Library\AD_Library\SCH\01_Basic.SchLib | C0805 | G:\Library\AD_Library\PCB\002-Capacitance.PcbLib |  | ±10% | 50V |  |  | -55℃~+125℃ |  |  | 2mm*1.25mm*1.25mm
SF01061852 |  | 0805电容 | 22uF |  | MLCC贴片电容-22uF/22000000-±10%-50V-X7R-0805 | Cap | G:\Library\AD_Library\SCH\01_Basic.SchLib | C0805 | G:\Library\AD_Library\PCB\002-Capacitance.PcbLib |  | ±10% | 50V |  |  | -55℃~+125℃ |  |  | 2mm*1.25mm*1.25mm
SF01061853 |  | 0805电容 | 24uF |  | MLCC贴片电容-24uF/24000000-±10%-50V-X7R-0805 | Cap | G:\Library\AD_Library\SCH\01_Basic.SchLib | C0805 | G:\Library\AD_Library\PCB\002-Capacitance.PcbLib |  | ±10% | 50V |  |  | -55℃~+125℃ |  |  | 2mm*1.25mm*1.25mm
SF01061854 |  | 0805电容 | 27uF |  | MLCC贴片电容-27uF/27000000-±10%-50V-X7R-0805 | Cap | G:\Library\AD_Library\SCH\01_Basic.SchLib | C0805 | G:\Library\AD_Library\PCB\002-Capacitance.PcbLib |  | ±10% | 50V |  |  | -55℃~+125℃ |  |  | 2mm*1.25mm*1.25mm
SF01061855 |  | 0805电容 | 30uF |  | MLCC贴片电容-30uF/30000000-±10%-50V-X7R-0805 | Cap | G:\Library\AD_Library\SCH\01_Basic.SchLib | C0805 | G:\Library\AD_Library\PCB\002-Capacitance.PcbLib |  | ±10% | 50V |  |  | -55℃~+125℃ |  |  | 2mm*1.25mm*1.25mm
SF01061856 |  | 0805电容 | 33uF |  | MLCC贴片电容-33uF/33000000-±10%-50V-X7R-0805 | Cap | G:\Library\AD_Library\SCH\01_Basic.SchLib | C0805 | G:\Library\AD_Library\PCB\002-Capacitance.PcbLib |  | ±10% | 50V |  |  | -55℃~+125℃ |  |  | 2mm*1.25mm*1.25mm
SF01061857 |  | 0805电容 | 36uF |  | MLCC贴片电容-36uF/36000000-±10%-50V-X7R-0805 | Cap | G:\Library\AD_Library\SCH\01_Basic.SchLib | C0805 | G:\Library\AD_Library\PCB\002-Capacitance.PcbLib |  | ±10% | 50V |  |  | -55℃~+125℃ |  |  | 2mm*1.25mm*1.25mm
SF01061858 |  | 0805电容 | 39uF |  | MLCC贴片电容-39uF/39000000-±10%-50V-X7R-0805 | Cap | G:\Library\AD_Library\SCH\01_Basic.SchLib | C0805 | G:\Library\AD_Library\PCB\002-Capacitance.PcbLib |  | ±10% | 50V |  |  | -55℃~+125℃ |  |  | 2mm*1.25mm*1.25mm
SF01061859 |  | 0805电容 | 43uF |  | MLCC贴片电容-43uF/43000000-±10%-50V-X7R-0805 | Cap | G:\Library\AD_Library\SCH\01_Basic.SchLib | C0805 | G:\Library\AD_Library\PCB\002-Capacitance.PcbLib |  | ±10% | 50V |  |  | -55℃~+125℃ |  |  | 2mm*1.25mm*1.25mm
SF01061860 |  | 0805电容 | 47uF |  | MLCC贴片电容-47uF/47000000-±10%-50V-X7R-0805 | Cap | G:\Library\AD_Library\SCH\01_Basic.SchLib | C0805 | G:\Library\AD_Library\PCB\002-Capacitance.PcbLib |  | ±10% | 50V |  |  | -55℃~+125℃ |  |  | 2mm*1.25mm*1.25mm
SF01061861 |  | 0805电容 | 0.5pF |  | MLCC贴片电容-0.5pF/0.5-±20%-6.3V-X7R-0805 | Cap | G:\Library\AD_Library\SCH\01_Basic.SchLib | C0805 | G:\Library\AD_Library\PCB\002-Capacitance.PcbLib |  | ±20% | 6.3V |  |  | -55℃~+125℃ |  |  | 2mm*1.25mm*1.25mm
SF01061862 |  | 0805电容 | 1.0pF |  | MLCC贴片电容-1.0pF/1.0-±20%-6.3V-X7R-0805 | Cap | G:\Library\AD_Library\SCH\01_Basic.SchLib | C0805 | G:\Library\AD_Library\PCB\002-Capacitance.PcbLib |  | ±20% | 6.3V |  |  | -55℃~+125℃ |  |  | 2mm*1.25mm*1.25mm
SF01061863 |  | 0805电容 | 1.1pF |  | MLCC贴片电容-1.1pF/1.1-±20%-6.3V-X7R-0805 | Cap | G:\Library\AD_Library\SCH\01_Basic.SchLib | C0805 | G:\Library\AD_Library\PCB\002-Capacitance.PcbLib |  | ±20% | 6.3V |  |  | -55℃~+125℃ |  |  | 2mm*1.25mm*1.25mm
SF01061864 |  | 0805电容 | 1.2pF |  | MLCC贴片电容-1.2pF/1.2-±20%-6.3V-X7R-0805 | Cap | G:\Library\AD_Library\SCH\01_Basic.SchLib | C0805 | G:\Library\AD_Library\PCB\002-Capacitance.PcbLib |  | ±20% | 6.3V |  |  | -55℃~+125℃ |  |  | 2mm*1.25mm*1.25mm
SF01061865 |  | 0805电容 | 1.3pF |  | MLCC贴片电容-1.3pF/1.3-±20%-6.3V-X7R-0805 | Cap | G:\Library\AD_Library\SCH\01_Basic.SchLib | C0805 | G:\Library\AD_Library\PCB\002-Capacitance.PcbLib |  | ±20% | 6.3V |  |  | -55℃~+125℃ |  |  | 2mm*1.25mm*1.25mm
SF01061866 |  | 0805电容 | 1.5pF |  | MLCC贴片电容-1.5pF/1.5-±20%-6.3V-X7R-0805 | Cap | G:\Library\AD_Library\SCH\01_Basic.SchLib | C0805 | G:\Library\AD_Library\PCB\002-Capacitance.PcbLib |  | ±20% | 6.3V |  |  | -55℃~+125℃ |  |  | 2mm*1.25mm*1.25mm
SF01061867 |  | 0805电容 | 1.6pF |  | MLCC贴片电容-1.6pF/1.6-±20%-6.3V-X7R-0805 | Cap | G:\Library\AD_Library\SCH\01_Basic.SchLib | C0805 | G:\Library\AD_Library\PCB\002-Capacitance.PcbLib |  | ±20% | 6.3V |  |  | -55℃~+125℃ |  |  | 2mm*1.25mm*1.25mm
SF01061868 |  | 0805电容 | 1.8pF |  | MLCC贴片电容-1.8pF/1.8-±20%-6.3V-X7R-0805 | Cap | G:\Library\AD_Library\SCH\01_Basic.SchLib | C0805 | G:\Library\AD_Library\PCB\002-Capacitance.PcbLib |  | ±20% | 6.3V |  |  | -55℃~+125℃ |  |  | 2mm*1.25mm*1.25mm
SF01061869 |  | 0805电容 | 2.0pF |  | MLCC贴片电容-2.0pF/2.0-±20%-6.3V-X7R-0805 | Cap | G:\Library\AD_Library\SCH\01_Basic.SchLib | C0805 | G:\Library\AD_Library\PCB\002-Capacitance.PcbLib |  | ±20% | 6.3V |  |  | -55℃~+125℃ |  |  | 2mm*1.25mm*1.25mm
SF01061870 |  | 0805电容 | 2.2pF |  | MLCC贴片电容-2.2pF/2.2-±20%-6.3V-X7R-0805 | Cap | G:\Library\AD_Library\SCH\01_Basic.SchLib | C0805 | G:\Library\AD_Library\PCB\002-Capacitance.PcbLib |  | ±20% | 6.3V |  |  | -55℃~+125℃ |  |  | 2mm*1.25mm*1.25mm
SF01061871 |  | 0805电容 | 2.4pF |  | MLCC贴片电容-2.4pF/2.4-±20%-6.3V-X7R-0805 | Cap | G:\Library\AD_Library\SCH\01_Basic.SchLib | C0805 | G:\Library\AD_Library\PCB\002-Capacitance.PcbLib |  | ±20% | 6.3V |  |  | -55℃~+125℃ |  |  | 2mm*1.25mm*1.25mm
SF01061872 |  | 0805电容 | 2.7pF |  | MLCC贴片电容-2.7pF/2.7-±20%-6.3V-X7R-0805 | Cap | G:\Library\AD_Library\SCH\01_Basic.SchLib | C0805 | G:\Library\AD_Library\PCB\002-Capacitance.PcbLib |  | ±20% | 6.3V |  |  | -55℃~+125℃ |  |  | 2mm*1.25mm*1.25mm
SF01061873 |  | 0805电容 | 3.0pF |  | MLCC贴片电容-3.0pF/3.0-±20%-6.3V-X7R-0805 | Cap | G:\Library\AD_Library\SCH\01_Basic.SchLib | C0805 | G:\Library\AD_Library\PCB\002-Capacitance.PcbLib |  | ±20% | 6.3V |  |  | -55℃~+125℃ |  |  | 2mm*1.25mm*1.25mm
SF01061874 |  | 0805电容 | 3.3pF |  | MLCC贴片电容-3.3pF/3.3-±20%-6.3V-X7R-0805 | Cap | G:\Library\AD_Library\SCH\01_Basic.SchLib | C0805 | G:\Library\AD_Library\PCB\002-Capacitance.PcbLib |  | ±20% | 6.3V |  |  | -55℃~+125℃ |  |  | 2mm*1.25mm*1.25mm
SF01061875 |  | 0805电容 | 3.6pF |  | MLCC贴片电容-3.6pF/3.6-±20%-6.3V-X7R-0805 | Cap | G:\Library\AD_Library\SCH\01_Basic.SchLib | C0805 | G:\Library\AD_Library\PCB\002-Capacitance.PcbLib |  | ±20% | 6.3V |  |  | -55℃~+125℃ |  |  | 2mm*1.25mm*1.25mm
SF01061876 |  | 0805电容 | 3.9pF |  | MLCC贴片电容-3.9pF/3.9-±20%-6.3V-X7R-0805 | Cap | G:\Library\AD_Library\SCH\01_Basic.SchLib | C0805 | G:\Library\AD_Library\PCB\002-Capacitance.PcbLib |  | ±20% | 6.3V |  |  | -55℃~+125℃ |  |  | 2mm*1.25mm*1.25mm
SF01061877 |  | 0805电容 | 4.3pF |  | MLCC贴片电容-4.3pF/4.3-±20%-6.3V-X7R-0805 | Cap | G:\Library\AD_Library\SCH\01_Basic.SchLib | C0805 | G:\Library\AD_Library\PCB\002-Capacitance.PcbLib |  | ±20% | 6.3V |  |  | -55℃~+125℃ |  |  | 2mm*1.25mm*1.25mm
SF01061878 |  | 0805电容 | 4.7pF |  | MLCC贴片电容-4.7pF/4.7-±20%-6.3V-X7R-0805 | Cap | G:\Library\AD_Library\SCH\01_Basic.SchLib | C0805 | G:\Library\AD_Library\PCB\002-Capacitance.PcbLib |  | ±20% | 6.3V |  |  | -55℃~+125℃ |  |  | 2mm*1.25mm*1.25mm
SF01061879 |  | 0805电容 | 5.1pF |  | MLCC贴片电容-5.1pF/5.1-±20%-6.3V-X7R-0805 | Cap | G:\Library\AD_Library\SCH\01_Basic.SchLib | C0805 | G:\Library\AD_Library\PCB\002-Capacitance.PcbLib |  | ±20% | 6.3V |  |  | -55℃~+125℃ |  |  | 2mm*1.25mm*1.25mm
SF01061880 |  | 0805电容 | 5.6pF |  | MLCC贴片电容-5.6pF/5.6-±20%-6.3V-X7R-0805 | Cap | G:\Library\AD_Library\SCH\01_Basic.SchLib | C0805 | G:\Library\AD_Library\PCB\002-Capacitance.PcbLib |  | ±20% | 6.3V |  |  | -55℃~+125℃ |  |  | 2mm*1.25mm*1.25mm
SF01061881 |  | 0805电容 | 6.2pF |  | MLCC贴片电容-6.2pF/6.2-±20%-6.3V-X7R-0805 | Cap | G:\Library\AD_Library\SCH\01_Basic.SchLib | C0805 | G:\Library\AD_Library\PCB\002-Capacitance.PcbLib |  | ±20% | 6.3V |  |  | -55℃~+125℃ |  |  | 2mm*1.25mm*1.25mm
SF01061882 |  | 0805电容 | 6.8pF |  | MLCC贴片电容-6.8pF/6.8-±20%-6.3V-X7R-0805 | Cap | G:\Library\AD_Library\SCH\01_Basic.SchLib | C0805 | G:\Library\AD_Library\PCB\002-Capacitance.PcbLib |  | ±20% | 6.3V |  |  | -55℃~+125℃ |  |  | 2mm*1.25mm*1.25mm
SF01061883 |  | 0805电容 | 7.5pF |  | MLCC贴片电容-7.5pF/7.5-±20%-6.3V-X7R-0805 | Cap | G:\Library\AD_Library\SCH\01_Basic.SchLib | C0805 | G:\Library\AD_Library\PCB\002-Capacitance.PcbLib |  | ±20% | 6.3V |  |  | -55℃~+125℃ |  |  | 2mm*1.25mm*1.25mm
SF01061884 |  | 0805电容 | 8.2pF |  | MLCC贴片电容-8.2pF/8.2-±20%-6.3V-X7R-0805 | Cap | G:\Library\AD_Library\SCH\01_Basic.SchLib | C0805 | G:\Library\AD_Library\PCB\002-Capacitance.PcbLib |  | ±20% | 6.3V |  |  | -55℃~+125℃ |  |  | 2mm*1.25mm*1.25mm
SF01061885 |  | 0805电容 | 9.1pF |  | MLCC贴片电容-9.1pF/9.1-±20%-6.3V-X7R-0805 | Cap | G:\Library\AD_Library\SCH\01_Basic.SchLib | C0805 | G:\Library\AD_Library\PCB\002-Capacitance.PcbLib |  | ±20% | 6.3V |  |  | -55℃~+125℃ |  |  | 2mm*1.25mm*1.25mm
SF01061886 |  | 0805电容 | 10pF |  | MLCC贴片电容-10pF/10-±20%-6.3V-X7R-0805 | Cap | G:\Library\AD_Library\SCH\01_Basic.SchLib | C0805 | G:\Library\AD_Library\PCB\002-Capacitance.PcbLib |  | ±20% | 6.3V |  |  | -55℃~+125℃ |  |  | 2mm*1.25mm*1.25mm
SF01061887 |  | 0805电容 | 11pF |  | MLCC贴片电容-11pF/11-±20%-6.3V-X7R-0805 | Cap | G:\Library\AD_Library\SCH\01_Basic.SchLib | C0805 | G:\Library\AD_Library\PCB\002-Capacitance.PcbLib |  | ±20% | 6.3V |  |  | -55℃~+125℃ |  |  | 2mm*1.25mm*1.25mm
SF01061888 |  | 0805电容 | 12pF |  | MLCC贴片电容-12pF/12-±20%-6.3V-X7R-0805 | Cap | G:\Library\AD_Library\SCH\01_Basic.SchLib | C0805 | G:\Library\AD_Library\PCB\002-Capacitance.PcbLib |  | ±20% | 6.3V |  |  | -55℃~+125℃ |  |  | 2mm*1.25mm*1.25mm
SF01061889 |  | 0805电容 | 13pF |  | MLCC贴片电容-13pF/13-±20%-6.3V-X7R-0805 | Cap | G:\Library\AD_Library\SCH\01_Basic.SchLib | C0805 | G:\Library\AD_Library\PCB\002-Capacitance.PcbLib |  | ±20% | 6.3V |  |  | -55℃~+125℃ |  |  | 2mm*1.25mm*1.25mm
SF01061890 |  | 0805电容 | 15pF |  | MLCC贴片电容-15pF/15-±20%-6.3V-X7R-0805 | Cap | G:\Library\AD_Library\SCH\01_Basic.SchLib | C0805 | G:\Library\AD_Library\PCB\002-Capacitance.PcbLib |  | ±20% | 6.3V |  |  | -55℃~+125℃ |  |  | 2mm*1.25mm*1.25mm
SF01061891 |  | 0805电容 | 16pF |  | MLCC贴片电容-16pF/16-±20%-6.3V-X7R-0805 | Cap | G:\Library\AD_Library\SCH\01_Basic.SchLib | C0805 | G:\Library\AD_Library\PCB\002-Capacitance.PcbLib |  | ±20% | 6.3V |  |  | -55℃~+125℃ |  |  | 2mm*1.25mm*1.25mm
SF01061892 |  | 0805电容 | 18pF |  | MLCC贴片电容-18pF/18-±20%-6.3V-X7R-0805 | Cap | G:\Library\AD_Library\SCH\01_Basic.SchLib | C0805 | G:\Library\AD_Library\PCB\002-Capacitance.PcbLib |  | ±20% | 6.3V |  |  | -55℃~+125℃ |  |  | 2mm*1.25mm*1.25mm
SF01061893 |  | 0805电容 | 20pF |  | MLCC贴片电容-20pF/20-±20%-6.3V-X7R-0805 | Cap | G:\Library\AD_Library\SCH\01_Basic.SchLib | C0805 | G:\Library\AD_Library\PCB\002-Capacitance.PcbLib |  | ±20% | 6.3V |  |  | -55℃~+125℃ |  |  | 2mm*1.25mm*1.25mm
SF01061894 |  | 0805电容 | 22pF |  | MLCC贴片电容-22pF/22-±20%-6.3V-X7R-0805 | Cap | G:\Library\AD_Library\SCH\01_Basic.SchLib | C0805 | G:\Library\AD_Library\PCB\002-Capacitance.PcbLib |  | ±20% | 6.3V |  |  | -55℃~+125℃ |  |  | 2mm*1.25mm*1.25mm
SF01061895 |  | 0805电容 | 24pF |  | MLCC贴片电容-24pF/24-±20%-6.3V-X7R-0805 | Cap | G:\Library\AD_Library\SCH\01_Basic.SchLib | C0805 | G:\Library\AD_Library\PCB\002-Capacitance.PcbLib |  | ±20% | 6.3V |  |  | -55℃~+125℃ |  |  | 2mm*1.25mm*1.25mm
SF01061896 |  | 0805电容 | 27pF |  | MLCC贴片电容-27pF/27-±20%-6.3V-X7R-0805 | Cap | G:\Library\AD_Library\SCH\01_Basic.SchLib | C0805 | G:\Library\AD_Library\PCB\002-Capacitance.PcbLib |  | ±20% | 6.3V |  |  | -55℃~+125℃ |  |  | 2mm*1.25mm*1.25mm
SF01061897 |  | 0805电容 | 30pF |  | MLCC贴片电容-30pF/30-±20%-6.3V-X7R-0805 | Cap | G:\Library\AD_Library\SCH\01_Basic.SchLib | C0805 | G:\Library\AD_Library\PCB\002-Capacitance.PcbLib |  | ±20% | 6.3V |  |  | -55℃~+125℃ |  |  | 2mm*1.25mm*1.25mm
SF01061898 |  | 0805电容 | 33pF |  | MLCC贴片电容-33pF/33-±20%-6.3V-X7R-0805 | Cap | G:\Library\AD_Library\SCH\01_Basic.SchLib | C0805 | G:\Library\AD_Library\PCB\002-Capacitance.PcbLib |  | ±20% | 6.3V |  |  | -55℃~+125℃ |  |  | 2mm*1.25mm*1.25mm
SF01061899 |  | 0805电容 | 36pF |  | MLCC贴片电容-36pF/36-±20%-6.3V-X7R-0805 | Cap | G:\Library\AD_Library\SCH\01_Basic.SchLib | C0805 | G:\Library\AD_Library\PCB\002-Capacitance.PcbLib |  | ±20% | 6.3V |  |  | -55℃~+125℃ |  |  | 2mm*1.25mm*1.25mm
SF01061900 |  | 0805电容 | 39pF |  | MLCC贴片电容-39pF/39-±20%-6.3V-X7R-0805 | Cap | G:\Library\AD_Library\SCH\01_Basic.SchLib | C0805 | G:\Library\AD_Library\PCB\002-Capacitance.PcbLib |  | ±20% | 6.3V |  |  | -55℃~+125℃ |  |  | 2mm*1.25mm*1.25mm
SF01061901 |  | 0805电容 | 43pF |  | MLCC贴片电容-43pF/43-±20%-6.3V-X7R-0805 | Cap | G:\Library\AD_Library\SCH\01_Basic.SchLib | C0805 | G:\Library\AD_Library\PCB\002-Capacitance.PcbLib |  | ±20% | 6.3V |  |  | -55℃~+125℃ |  |  | 2mm*1.25mm*1.25mm
SF01061902 |  | 0805电容 | 47pF |  | MLCC贴片电容-47pF/47-±20%-6.3V-X7R-0805 | Cap | G:\Library\AD_Library\SCH\01_Basic.SchLib | C0805 | G:\Library\AD_Library\PCB\002-Capacitance.PcbLib |  | ±20% | 6.3V |  |  | -55℃~+125℃ |  |  | 2mm*1.25mm*1.25mm
SF01061903 |  | 0805电容 | 51pF |  | MLCC贴片电容-51pF/51-±20%-6.3V-X7R-0805 | Cap | G:\Library\AD_Library\SCH\01_Basic.SchLib | C0805 | G:\Library\AD_Library\PCB\002-Capacitance.PcbLib |  | ±20% | 6.3V |  |  | -55℃~+125℃ |  |  | 2mm*1.25mm*1.25mm
SF01061904 |  | 0805电容 | 56pF |  | MLCC贴片电容-56pF/56-±20%-6.3V-X7R-0805 | Cap | G:\Library\AD_Library\SCH\01_Basic.SchLib | C0805 | G:\Library\AD_Library\PCB\002-Capacitance.PcbLib |  | ±20% | 6.3V |  |  | -55℃~+125℃ |  |  | 2mm*1.25mm*1.25mm
SF01061905 |  | 0805电容 | 62pF |  | MLCC贴片电容-62pF/62-±20%-6.3V-X7R-0805 | Cap | G:\Library\AD_Library\SCH\01_Basic.SchLib | C0805 | G:\Library\AD_Library\PCB\002-Capacitance.PcbLib |  | ±20% | 6.3V |  |  | -55℃~+125℃ |  |  | 2mm*1.25mm*1.25mm
SF01061906 |  | 0805电容 | 68pF |  | MLCC贴片电容-68pF/68-±20%-6.3V-X7R-0805 | Cap | G:\Library\AD_Library\SCH\01_Basic.SchLib | C0805 | G:\Library\AD_Library\PCB\002-Capacitance.PcbLib |  | ±20% | 6.3V |  |  | -55℃~+125℃ |  |  | 2mm*1.25mm*1.25mm
SF01061907 |  | 0805电容 | 75pF |  | MLCC贴片电容-75pF/75-±20%-6.3V-X7R-0805 | Cap | G:\Library\AD_Library\SCH\01_Basic.SchLib | C0805 | G:\Library\AD_Library\PCB\002-Capacitance.PcbLib |  | ±20% | 6.3V |  |  | -55℃~+125℃ |  |  | 2mm*1.25mm*1.25mm
SF01061908 |  | 0805电容 | 82pF |  | MLCC贴片电容-82pF/82-±20%-6.3V-X7R-0805 | Cap | G:\Library\AD_Library\SCH\01_Basic.SchLib | C0805 | G:\Library\AD_Library\PCB\002-Capacitance.PcbLib |  | ±20% | 6.3V |  |  | -55℃~+125℃ |  |  | 2mm*1.25mm*1.25mm
SF01061909 |  | 0805电容 | 91pF |  | MLCC贴片电容-91pF/91-±20%-6.3V-X7R-0805 | Cap | G:\Library\AD_Library\SCH\01_Basic.SchLib | C0805 | G:\Library\AD_Library\PCB\002-Capacitance.PcbLib |  | ±20% | 6.3V |  |  | -55℃~+125℃ |  |  | 2mm*1.25mm*1.25mm
SF01061910 |  | 0805电容 | 100pF |  | MLCC贴片电容-100pF/100-±20%-6.3V-X7R-0805 | Cap | G:\Library\AD_Library\SCH\01_Basic.SchLib | C0805 | G:\Library\AD_Library\PCB\002-Capacitance.PcbLib |  | ±20% | 6.3V |  |  | -55℃~+125℃ |  |  | 2mm*1.25mm*1.25mm
SF01061911 |  | 0805电容 | 110pF |  | MLCC贴片电容-110pF/110-±20%-6.3V-X7R-0805 | Cap | G:\Library\AD_Library\SCH\01_Basic.SchLib | C0805 | G:\Library\AD_Library\PCB\002-Capacitance.PcbLib |  | ±20% | 6.3V |  |  | -55℃~+125℃ |  |  | 2mm*1.25mm*1.25mm
SF01061912 |  | 0805电容 | 120pF |  | MLCC贴片电容-120pF/120-±20%-6.3V-X7R-0805 | Cap | G:\Library\AD_Library\SCH\01_Basic.SchLib | C0805 | G:\Library\AD_Library\PCB\002-Capacitance.PcbLib |  | ±20% | 6.3V |  |  | -55℃~+125℃ |  |  | 2mm*1.25mm*1.25mm
SF01061913 |  | 0805电容 | 130pF |  | MLCC贴片电容-130pF/130-±20%-6.3V-X7R-0805 | Cap | G:\Library\AD_Library\SCH\01_Basic.SchLib | C0805 | G:\Library\AD_Library\PCB\002-Capacitance.PcbLib |  | ±20% | 6.3V |  |  | -55℃~+125℃ |  |  | 2mm*1.25mm*1.25mm
SF01061914 |  | 0805电容 | 150pF |  | MLCC贴片电容-150pF/150-±20%-6.3V-X7R-0805 | Cap | G:\Library\AD_Library\SCH\01_Basic.SchLib | C0805 | G:\Library\AD_Library\PCB\002-Capacitance.PcbLib |  | ±20% | 6.3V |  |  | -55℃~+125℃ |  |  | 2mm*1.25mm*1.25mm
SF01061915 |  | 0805电容 | 160pF |  | MLCC贴片电容-160pF/160-±20%-6.3V-X7R-0805 | Cap | G:\Library\AD_Library\SCH\01_Basic.SchLib | C0805 | G:\Library\AD_Library\PCB\002-Capacitance.PcbLib |  | ±20% | 6.3V |  |  | -55℃~+125℃ |  |  | 2mm*1.25mm*1.25mm
SF01061916 |  | 0805电容 | 180pF |  | MLCC贴片电容-180pF/180-±20%-6.3V-X7R-0805 | Cap | G:\Library\AD_Library\SCH\01_Basic.SchLib | C0805 | G:\Library\AD_Library\PCB\002-Capacitance.PcbLib |  | ±20% | 6.3V |  |  | -55℃~+125℃ |  |  | 2mm*1.25mm*1.25mm
SF01061917 |  | 0805电容 | 200pF |  | MLCC贴片电容-200pF/200-±20%-6.3V-X7R-0805 | Cap | G:\Library\AD_Library\SCH\01_Basic.SchLib | C0805 | G:\Library\AD_Library\PCB\002-Capacitance.PcbLib |  | ±20% | 6.3V |  |  | -55℃~+125℃ |  |  | 2mm*1.25mm*1.25mm
SF01061918 |  | 0805电容 | 220pF |  | MLCC贴片电容-220pF/220-±20%-6.3V-X7R-0805 | Cap | G:\Library\AD_Library\SCH\01_Basic.SchLib | C0805 | G:\Library\AD_Library\PCB\002-Capacitance.PcbLib |  | ±20% | 6.3V |  |  | -55℃~+125℃ |  |  | 2mm*1.25mm*1.25mm
SF01061919 |  | 0805电容 | 240pF |  | MLCC贴片电容-240pF/240-±20%-6.3V-X7R-0805 | Cap | G:\Library\AD_Library\SCH\01_Basic.SchLib | C0805 | G:\Library\AD_Library\PCB\002-Capacitance.PcbLib |  | ±20% | 6.3V |  |  | -55℃~+125℃ |  |  | 2mm*1.25mm*1.25mm
SF01061920 |  | 0805电容 | 270pF |  | MLCC贴片电容-270pF/270-±20%-6.3V-X7R-0805 | Cap | G:\Library\AD_Library\SCH\01_Basic.SchLib | C0805 | G:\Library\AD_Library\PCB\002-Capacitance.PcbLib |  | ±20% | 6.3V |  |  | -55℃~+125℃ |  |  | 2mm*1.25mm*1.25mm
SF01061921 |  | 0805电容 | 300pF |  | MLCC贴片电容-300pF/300-±20%-6.3V-X7R-0805 | Cap | G:\Library\AD_Library\SCH\01_Basic.SchLib | C0805 | G:\Library\AD_Library\PCB\002-Capacitance.PcbLib |  | ±20% | 6.3V |  |  | -55℃~+125℃ |  |  | 2mm*1.25mm*1.25mm
SF01061922 |  | 0805电容 | 330pF |  | MLCC贴片电容-330pF/330-±20%-6.3V-X7R-0805 | Cap | G:\Library\AD_Library\SCH\01_Basic.SchLib | C0805 | G:\Library\AD_Library\PCB\002-Capacitance.PcbLib |  | ±20% | 6.3V |  |  | -55℃~+125℃ |  |  | 2mm*1.25mm*1.25mm
SF01061923 |  | 0805电容 | 360pF |  | MLCC贴片电容-360pF/360-±20%-6.3V-X7R-0805 | Cap | G:\Library\AD_Library\SCH\01_Basic.SchLib | C0805 | G:\Library\AD_Library\PCB\002-Capacitance.PcbLib |  | ±20% | 6.3V |  |  | -55℃~+125℃ |  |  | 2mm*1.25mm*1.25mm
SF01061924 |  | 0805电容 | 390pF |  | MLCC贴片电容-390pF/390-±20%-6.3V-X7R-0805 | Cap | G:\Library\AD_Library\SCH\01_Basic.SchLib | C0805 | G:\Library\AD_Library\PCB\002-Capacitance.PcbLib |  | ±20% | 6.3V |  |  | -55℃~+125℃ |  |  | 2mm*1.25mm*1.25mm
SF01061925 |  | 0805电容 | 430pF |  | MLCC贴片电容-430pF/430-±20%-6.3V-X7R-0805 | Cap | G:\Library\AD_Library\SCH\01_Basic.SchLib | C0805 | G:\Library\AD_Library\PCB\002-Capacitance.PcbLib |  | ±20% | 6.3V |  |  | -55℃~+125℃ |  |  | 2mm*1.25mm*1.25mm
SF01061926 |  | 0805电容 | 470pF |  | MLCC贴片电容-470pF/470-±20%-6.3V-X7R-0805 | Cap | G:\Library\AD_Library\SCH\01_Basic.SchLib | C0805 | G:\Library\AD_Library\PCB\002-Capacitance.PcbLib |  | ±20% | 6.3V |  |  | -55℃~+125℃ |  |  | 2mm*1.25mm*1.25mm
SF01061927 |  | 0805电容 | 510pF |  | MLCC贴片电容-510pF/510-±20%-6.3V-X7R-0805 | Cap | G:\Library\AD_Library\SCH\01_Basic.SchLib | C0805 | G:\Library\AD_Library\PCB\002-Capacitance.PcbLib |  | ±20% | 6.3V |  |  | -55℃~+125℃ |  |  | 2mm*1.25mm*1.25mm
SF01061928 |  | 0805电容 | 560pF |  | MLCC贴片电容-560pF/560-±20%-6.3V-X7R-0805 | Cap | G:\Library\AD_Library\SCH\01_Basic.SchLib | C0805 | G:\Library\AD_Library\PCB\002-Capacitance.PcbLib |  | ±20% | 6.3V |  |  | -55℃~+125℃ |  |  | 2mm*1.25mm*1.25mm
SF01061929 |  | 0805电容 | 620pF |  | MLCC贴片电容-620pF/620-±20%-6.3V-X7R-0805 | Cap | G:\Library\AD_Library\SCH\01_Basic.SchLib | C0805 | G:\Library\AD_Library\PCB\002-Capacitance.PcbLib |  | ±20% | 6.3V |  |  | -55℃~+125℃ |  |  | 2mm*1.25mm*1.25mm
SF01061930 |  | 0805电容 | 680pF |  | MLCC贴片电容-680pF/680-±20%-6.3V-X7R-0805 | Cap | G:\Library\AD_Library\SCH\01_Basic.SchLib | C0805 | G:\Library\AD_Library\PCB\002-Capacitance.PcbLib |  | ±20% | 6.3V |  |  | -55℃~+125℃ |  |  | 2mm*1.25mm*1.25mm
SF01061931 |  | 0805电容 | 750pF |  | MLCC贴片电容-750pF/750-±20%-6.3V-X7R-0805 | Cap | G:\Library\AD_Library\SCH\01_Basic.SchLib | C0805 | G:\Library\AD_Library\PCB\002-Capacitance.PcbLib |  | ±20% | 6.3V |  |  | -55℃~+125℃ |  |  | 2mm*1.25mm*1.25mm
SF01061932 |  | 0805电容 | 820pF |  | MLCC贴片电容-820pF/820-±20%-6.3V-X7R-0805 | Cap | G:\Library\AD_Library\SCH\01_Basic.SchLib | C0805 | G:\Library\AD_Library\PCB\002-Capacitance.PcbLib |  | ±20% | 6.3V |  |  | -55℃~+125℃ |  |  | 2mm*1.25mm*1.25mm
SF01061933 |  | 0805电容 | 910pF |  | MLCC贴片电容-910pF/910-±20%-6.3V-X7R-0805 | Cap | G:\Library\AD_Library\SCH\01_Basic.SchLib | C0805 | G:\Library\AD_Library\PCB\002-Capacitance.PcbLib |  | ±20% | 6.3V |  |  | -55℃~+125℃ |  |  | 2mm*1.25mm*1.25mm
SF01061934 |  | 0805电容 | 1.0nF |  | MLCC贴片电容-1.0nF/1000-±20%-6.3V-X7R-0805 | Cap | G:\Library\AD_Library\SCH\01_Basic.SchLib | C0805 | G:\Library\AD_Library\PCB\002-Capacitance.PcbLib |  | ±20% | 6.3V |  |  | -55℃~+125℃ |  |  | 2mm*1.25mm*1.25mm
SF01061935 |  | 0805电容 | 1.1nF |  | MLCC贴片电容-1.1nF/1100-±20%-6.3V-X7R-0805 | Cap | G:\Library\AD_Library\SCH\01_Basic.SchLib | C0805 | G:\Library\AD_Library\PCB\002-Capacitance.PcbLib |  | ±20% | 6.3V |  |  | -55℃~+125℃ |  |  | 2mm*1.25mm*1.25mm
SF01061936 |  | 0805电容 | 1.2nF |  | MLCC贴片电容-1.2nF/1200-±20%-6.3V-X7R-0805 | Cap | G:\Library\AD_Library\SCH\01_Basic.SchLib | C0805 | G:\Library\AD_Library\PCB\002-Capacitance.PcbLib |  | ±20% | 6.3V |  |  | -55℃~+125℃ |  |  | 2mm*1.25mm*1.25mm
SF01061937 |  | 0805电容 | 1.3nF |  | MLCC贴片电容-1.3nF/1300-±20%-6.3V-X7R-0805 | Cap | G:\Library\AD_Library\SCH\01_Basic.SchLib | C0805 | G:\Library\AD_Library\PCB\002-Capacitance.PcbLib |  | ±20% | 6.3V |  |  | -55℃~+125℃ |  |  | 2mm*1.25mm*1.25mm
SF01061938 |  | 0805电容 | 1.5nF |  | MLCC贴片电容-1.5nF/1500-±20%-6.3V-X7R-0805 | Cap | G:\Library\AD_Library\SCH\01_Basic.SchLib | C0805 | G:\Library\AD_Library\PCB\002-Capacitance.PcbLib |  | ±20% | 6.3V |  |  | -55℃~+125℃ |  |  | 2mm*1.25mm*1.25mm
SF01061939 |  | 0805电容 | 1.6nF |  | MLCC贴片电容-1.6nF/1600-±20%-6.3V-X7R-0805 | Cap | G:\Library\AD_Library\SCH\01_Basic.SchLib | C0805 | G:\Library\AD_Library\PCB\002-Capacitance.PcbLib |  | ±20% | 6.3V |  |  | -55℃~+125℃ |  |  | 2mm*1.25mm*1.25mm
SF01061940 |  | 0805电容 | 1.8nF |  | MLCC贴片电容-1.8nF/1800-±20%-6.3V-X7R-0805 | Cap | G:\Library\AD_Library\SCH\01_Basic.SchLib | C0805 | G:\Library\AD_Library\PCB\002-Capacitance.PcbLib |  | ±20% | 6.3V |  |  | -55℃~+125℃ |  |  | 2mm*1.25mm*1.25mm
SF01061941 |  | 0805电容 | 2.0nF |  | MLCC贴片电容-2.0nF/2000-±20%-6.3V-X7R-0805 | Cap | G:\Library\AD_Library\SCH\01_Basic.SchLib | C0805 | G:\Library\AD_Library\PCB\002-Capacitance.PcbLib |  | ±20% | 6.3V |  |  | -55℃~+125℃ |  |  | 2mm*1.25mm*1.25mm
SF01061942 |  | 0805电容 | 2.2nF |  | MLCC贴片电容-2.2nF/2200-±20%-6.3V-X7R-0805 | Cap | G:\Library\AD_Library\SCH\01_Basic.SchLib | C0805 | G:\Library\AD_Library\PCB\002-Capacitance.PcbLib |  | ±20% | 6.3V |  |  | -55℃~+125℃ |  |  | 2mm*1.25mm*1.25mm
SF01061943 |  | 0805电容 | 2.4nF |  | MLCC贴片电容-2.4nF/2400-±20%-6.3V-X7R-0805 | Cap | G:\Library\AD_Library\SCH\01_Basic.SchLib | C0805 | G:\Library\AD_Library\PCB\002-Capacitance.PcbLib |  | ±20% | 6.3V |  |  | -55℃~+125℃ |  |  | 2mm*1.25mm*1.25mm
SF01061944 |  | 0805电容 | 2.7nF |  | MLCC贴片电容-2.7nF/2700-±20%-6.3V-X7R-0805 | Cap | G:\Library\AD_Library\SCH\01_Basic.SchLib | C0805 | G:\Library\AD_Library\PCB\002-Capacitance.PcbLib |  | ±20% | 6.3V |  |  | -55℃~+125℃ |  |  | 2mm*1.25mm*1.25mm
SF01061945 |  | 0805电容 | 3.0nF |  | MLCC贴片电容-3.0nF/3000-±20%-6.3V-X7R-0805 | Cap | G:\Library\AD_Library\SCH\01_Basic.SchLib | C0805 | G:\Library\AD_Library\PCB\002-Capacitance.PcbLib |  | ±20% | 6.3V |  |  | -55℃~+125℃ |  |  | 2mm*1.25mm*1.25mm
SF01061946 |  | 0805电容 | 3.3nF |  | MLCC贴片电容-3.3nF/3300-±20%-6.3V-X7R-0805 | Cap | G:\Library\AD_Library\SCH\01_Basic.SchLib | C0805 | G:\Library\AD_Library\PCB\002-Capacitance.PcbLib |  | ±20% | 6.3V |  |  | -55℃~+125℃ |  |  | 2mm*1.25mm*1.25mm
SF01061947 |  | 0805电容 | 3.6nF |  | MLCC贴片电容-3.6nF/3600-±20%-6.3V-X7R-0805 | Cap | G:\Library\AD_Library\SCH\01_Basic.SchLib | C0805 | G:\Library\AD_Library\PCB\002-Capacitance.PcbLib |  | ±20% | 6.3V |  |  | -55℃~+125℃ |  |  | 2mm*1.25mm*1.25mm
SF01061948 |  | 0805电容 | 3.9nF |  | MLCC贴片电容-3.9nF/3900-±20%-6.3V-X7R-0805 | Cap | G:\Library\AD_Library\SCH\01_Basic.SchLib | C0805 | G:\Library\AD_Library\PCB\002-Capacitance.PcbLib |  | ±20% | 6.3V |  |  | -55℃~+125℃ |  |  | 2mm*1.25mm*1.25mm
SF01061949 |  | 0805电容 | 4.3nF |  | MLCC贴片电容-4.3nF/4300-±20%-6.3V-X7R-0805 | Cap | G:\Library\AD_Library\SCH\01_Basic.SchLib | C0805 | G:\Library\AD_Library\PCB\002-Capacitance.PcbLib |  | ±20% | 6.3V |  |  | -55℃~+125℃ |  |  | 2mm*1.25mm*1.25mm
SF01061950 |  | 0805电容 | 4.7nF |  | MLCC贴片电容-4.7nF/4700-±20%-6.3V-X7R-0805 | Cap | G:\Library\AD_Library\SCH\01_Basic.SchLib | C0805 | G:\Library\AD_Library\PCB\002-Capacitance.PcbLib |  | ±20% | 6.3V |  |  | -55℃~+125℃ |  |  | 2mm*1.25mm*1.25mm
SF01061951 |  | 0805电容 | 5.1nF |  | MLCC贴片电容-5.1nF/5100-±20%-6.3V-X7R-0805 | Cap | G:\Library\AD_Library\SCH\01_Basic.SchLib | C0805 | G:\Library\AD_Library\PCB\002-Capacitance.PcbLib |  | ±20% | 6.3V |  |  | -55℃~+125℃ |  |  | 2mm*1.25mm*1.25mm
SF01061952 |  | 0805电容 | 5.6nF |  | MLCC贴片电容-5.6nF/5600-±20%-6.3V-X7R-0805 | Cap | G:\Library\AD_Library\SCH\01_Basic.SchLib | C0805 | G:\Library\AD_Library\PCB\002-Capacitance.PcbLib |  | ±20% | 6.3V |  |  | -55℃~+125℃ |  |  | 2mm*1.25mm*1.25mm
SF01061953 |  | 0805电容 | 6.2nF |  | MLCC贴片电容-6.2nF/6200-±20%-6.3V-X7R-0805 | Cap | G:\Library\AD_Library\SCH\01_Basic.SchLib | C0805 | G:\Library\AD_Library\PCB\002-Capacitance.PcbLib |  | ±20% | 6.3V |  |  | -55℃~+125℃ |  |  | 2mm*1.25mm*1.25mm
SF01061954 |  | 0805电容 | 6.8nF |  | MLCC贴片电容-6.8nF/6800-±20%-6.3V-X7R-0805 | Cap | G:\Library\AD_Library\SCH\01_Basic.SchLib | C0805 | G:\Library\AD_Library\PCB\002-Capacitance.PcbLib |  | ±20% | 6.3V |  |  | -55℃~+125℃ |  |  | 2mm*1.25mm*1.25mm
SF01061955 |  | 0805电容 | 7.5nF |  | MLCC贴片电容-7.5nF/7500-±20%-6.3V-X7R-0805 | Cap | G:\Library\AD_Library\SCH\01_Basic.SchLib | C0805 | G:\Library\AD_Library\PCB\002-Capacitance.PcbLib |  | ±20% | 6.3V |  |  | -55℃~+125℃ |  |  | 2mm*1.25mm*1.25mm
SF01061956 |  | 0805电容 | 8.2nF |  | MLCC贴片电容-8.2nF/8200-±20%-6.3V-X7R-0805 | Cap | G:\Library\AD_Library\SCH\01_Basic.SchLib | C0805 | G:\Library\AD_Library\PCB\002-Capacitance.PcbLib |  | ±20% | 6.3V |  |  | -55℃~+125℃ |  |  | 2mm*1.25mm*1.25mm
SF01061957 |  | 0805电容 | 9.1nF |  | MLCC贴片电容-9.1nF/9100-±20%-6.3V-X7R-0805 | Cap | G:\Library\AD_Library\SCH\01_Basic.SchLib | C0805 | G:\Library\AD_Library\PCB\002-Capacitance.PcbLib |  | ±20% | 6.3V |  |  | -55℃~+125℃ |  |  | 2mm*1.25mm*1.25mm
SF01061958 |  | 0805电容 | 10nF |  | MLCC贴片电容-10nF/10000-±20%-6.3V-X7R-0805 | Cap | G:\Library\AD_Library\SCH\01_Basic.SchLib | C0805 | G:\Library\AD_Library\PCB\002-Capacitance.PcbLib |  | ±20% | 6.3V |  |  | -55℃~+125℃ |  |  | 2mm*1.25mm*1.25mm
SF01061959 |  | 0805电容 | 11nF |  | MLCC贴片电容-11nF/11000-±20%-6.3V-X7R-0805 | Cap | G:\Library\AD_Library\SCH\01_Basic.SchLib | C0805 | G:\Library\AD_Library\PCB\002-Capacitance.PcbLib |  | ±20% | 6.3V |  |  | -55℃~+125℃ |  |  | 2mm*1.25mm*1.25mm
SF01061960 |  | 0805电容 | 12nF |  | MLCC贴片电容-12nF/12000-±20%-6.3V-X7R-0805 | Cap | G:\Library\AD_Library\SCH\01_Basic.SchLib | C0805 | G:\Library\AD_Library\PCB\002-Capacitance.PcbLib |  | ±20% | 6.3V |  |  | -55℃~+125℃ |  |  | 2mm*1.25mm*1.25mm
SF01061961 |  | 0805电容 | 13nF |  | MLCC贴片电容-13nF/13000-±20%-6.3V-X7R-0805 | Cap | G:\Library\AD_Library\SCH\01_Basic.SchLib | C0805 | G:\Library\AD_Library\PCB\002-Capacitance.PcbLib |  | ±20% | 6.3V |  |  | -55℃~+125℃ |  |  | 2mm*1.25mm*1.25mm
SF01061962 |  | 0805电容 | 15nF |  | MLCC贴片电容-15nF/15000-±20%-6.3V-X7R-0805 | Cap | G:\Library\AD_Library\SCH\01_Basic.SchLib | C0805 | G:\Library\AD_Library\PCB\002-Capacitance.PcbLib |  | ±20% | 6.3V |  |  | -55℃~+125℃ |  |  | 2mm*1.25mm*1.25mm
SF01061963 |  | 0805电容 | 16nF |  | MLCC贴片电容-16nF/16000-±20%-6.3V-X7R-0805 | Cap | G:\Library\AD_Library\SCH\01_Basic.SchLib | C0805 | G:\Library\AD_Library\PCB\002-Capacitance.PcbLib |  | ±20% | 6.3V |  |  | -55℃~+125℃ |  |  | 2mm*1.25mm*1.25mm
SF01061964 |  | 0805电容 | 18nF |  | MLCC贴片电容-18nF/18000-±20%-6.3V-X7R-0805 | Cap | G:\Library\AD_Library\SCH\01_Basic.SchLib | C0805 | G:\Library\AD_Library\PCB\002-Capacitance.PcbLib |  | ±20% | 6.3V |  |  | -55℃~+125℃ |  |  | 2mm*1.25mm*1.25mm
SF01061965 |  | 0805电容 | 20nF |  | MLCC贴片电容-20nF/20000-±20%-6.3V-X7R-0805 | Cap | G:\Library\AD_Library\SCH\01_Basic.SchLib | C0805 | G:\Library\AD_Library\PCB\002-Capacitance.PcbLib |  | ±20% | 6.3V |  |  | -55℃~+125℃ |  |  | 2mm*1.25mm*1.25mm
SF01061966 |  | 0805电容 | 22nF |  | MLCC贴片电容-22nF/22000-±20%-6.3V-X7R-0805 | Cap | G:\Library\AD_Library\SCH\01_Basic.SchLib | C0805 | G:\Library\AD_Library\PCB\002-Capacitance.PcbLib |  | ±20% | 6.3V |  |  | -55℃~+125℃ |  |  | 2mm*1.25mm*1.25mm
SF01061967 |  | 0805电容 | 24nF |  | MLCC贴片电容-24nF/24000-±20%-6.3V-X7R-0805 | Cap | G:\Library\AD_Library\SCH\01_Basic.SchLib | C0805 | G:\Library\AD_Library\PCB\002-Capacitance.PcbLib |  | ±20% | 6.3V |  |  | -55℃~+125℃ |  |  | 2mm*1.25mm*1.25mm
SF01061968 |  | 0805电容 | 27nF |  | MLCC贴片电容-27nF/27000-±20%-6.3V-X7R-0805 | Cap | G:\Library\AD_Library\SCH\01_Basic.SchLib | C0805 | G:\Library\AD_Library\PCB\002-Capacitance.PcbLib |  | ±20% | 6.3V |  |  | -55℃~+125℃ |  |  | 2mm*1.25mm*1.25mm
SF01061969 |  | 0805电容 | 30nF |  | MLCC贴片电容-30nF/30000-±20%-6.3V-X7R-0805 | Cap | G:\Library\AD_Library\SCH\01_Basic.SchLib | C0805 | G:\Library\AD_Library\PCB\002-Capacitance.PcbLib |  | ±20% | 6.3V |  |  | -55℃~+125℃ |  |  | 2mm*1.25mm*1.25mm
SF01061970 |  | 0805电容 | 33nF |  | MLCC贴片电容-33nF/33000-±20%-6.3V-X7R-0805 | Cap | G:\Library\AD_Library\SCH\01_Basic.SchLib | C0805 | G:\Library\AD_Library\PCB\002-Capacitance.PcbLib |  | ±20% | 6.3V |  |  | -55℃~+125℃ |  |  | 2mm*1.25mm*1.25mm
SF01061971 |  | 0805电容 | 36nF |  | MLCC贴片电容-36nF/36000-±20%-6.3V-X7R-0805 | Cap | G:\Library\AD_Library\SCH\01_Basic.SchLib | C0805 | G:\Library\AD_Library\PCB\002-Capacitance.PcbLib |  | ±20% | 6.3V |  |  | -55℃~+125℃ |  |  | 2mm*1.25mm*1.25mm
SF01061972 |  | 0805电容 | 39nF |  | MLCC贴片电容-39nF/39000-±20%-6.3V-X7R-0805 | Cap | G:\Library\AD_Library\SCH\01_Basic.SchLib | C0805 | G:\Library\AD_Library\PCB\002-Capacitance.PcbLib |  | ±20% | 6.3V |  |  | -55℃~+125℃ |  |  | 2mm*1.25mm*1.25mm
SF01061973 |  | 0805电容 | 43nF |  | MLCC贴片电容-43nF/43000-±20%-6.3V-X7R-0805 | Cap | G:\Library\AD_Library\SCH\01_Basic.SchLib | C0805 | G:\Library\AD_Library\PCB\002-Capacitance.PcbLib |  | ±20% | 6.3V |  |  | -55℃~+125℃ |  |  | 2mm*1.25mm*1.25mm
SF01061974 |  | 0805电容 | 47nF |  | MLCC贴片电容-47nF/47000-±20%-6.3V-X7R-0805 | Cap | G:\Library\AD_Library\SCH\01_Basic.SchLib | C0805 | G:\Library\AD_Library\PCB\002-Capacitance.PcbLib |  | ±20% | 6.3V |  |  | -55℃~+125℃ |  |  | 2mm*1.25mm*1.25mm
SF01061975 |  | 0805电容 | 51nF |  | MLCC贴片电容-51nF/51000-±20%-6.3V-X7R-0805 | Cap | G:\Library\AD_Library\SCH\01_Basic.SchLib | C0805 | G:\Library\AD_Library\PCB\002-Capacitance.PcbLib |  | ±20% | 6.3V |  |  | -55℃~+125℃ |  |  | 2mm*1.25mm*1.25mm
SF01061976 |  | 0805电容 | 56nF |  | MLCC贴片电容-56nF/56000-±20%-6.3V-X7R-0805 | Cap | G:\Library\AD_Library\SCH\01_Basic.SchLib | C0805 | G:\Library\AD_Library\PCB\002-Capacitance.PcbLib |  | ±20% | 6.3V |  |  | -55℃~+125℃ |  |  | 2mm*1.25mm*1.25mm
SF01061977 |  | 0805电容 | 62nF |  | MLCC贴片电容-62nF/62000-±20%-6.3V-X7R-0805 | Cap | G:\Library\AD_Library\SCH\01_Basic.SchLib | C0805 | G:\Library\AD_Library\PCB\002-Capacitance.PcbLib |  | ±20% | 6.3V |  |  | -55℃~+125℃ |  |  | 2mm*1.25mm*1.25mm
SF01061978 |  | 0805电容 | 68nF |  | MLCC贴片电容-68nF/68000-±20%-6.3V-X7R-0805 | Cap | G:\Library\AD_Library\SCH\01_Basic.SchLib | C0805 | G:\Library\AD_Library\PCB\002-Capacitance.PcbLib |  | ±20% | 6.3V |  |  | -55℃~+125℃ |  |  | 2mm*1.25mm*1.25mm
SF01061979 |  | 0805电容 | 75nF |  | MLCC贴片电容-75nF/75000-±20%-6.3V-X7R-0805 | Cap | G:\Library\AD_Library\SCH\01_Basic.SchLib | C0805 | G:\Library\AD_Library\PCB\002-Capacitance.PcbLib |  | ±20% | 6.3V |  |  | -55℃~+125℃ |  |  | 2mm*1.25mm*1.25mm
SF01061980 |  | 0805电容 | 82nF |  | MLCC贴片电容-82nF/82000-±20%-6.3V-X7R-0805 | Cap | G:\Library\AD_Library\SCH\01_Basic.SchLib | C0805 | G:\Library\AD_Library\PCB\002-Capacitance.PcbLib |  | ±20% | 6.3V |  |  | -55℃~+125℃ |  |  | 2mm*1.25mm*1.25mm
SF01061981 |  | 0805电容 | 91nF |  | MLCC贴片电容-91nF/91000-±20%-6.3V-X7R-0805 | Cap | G:\Library\AD_Library\SCH\01_Basic.SchLib | C0805 | G:\Library\AD_Library\PCB\002-Capacitance.PcbLib |  | ±20% | 6.3V |  |  | -55℃~+125℃ |  |  | 2mm*1.25mm*1.25mm
SF01061982 |  | 0805电容 | 100nF |  | MLCC贴片电容-100nF/100000-±20%-6.3V-X7R-0805 | Cap | G:\Library\AD_Library\SCH\01_Basic.SchLib | C0805 | G:\Library\AD_Library\PCB\002-Capacitance.PcbLib |  | ±20% | 6.3V |  |  | -55℃~+125℃ |  |  | 2mm*1.25mm*1.25mm
SF01061983 |  | 0805电容 | 110nF |  | MLCC贴片电容-110nF/110000-±20%-6.3V-X7R-0805 | Cap | G:\Library\AD_Library\SCH\01_Basic.SchLib | C0805 | G:\Library\AD_Library\PCB\002-Capacitance.PcbLib |  | ±20% | 6.3V |  |  | -55℃~+125℃ |  |  | 2mm*1.25mm*1.25mm
SF01061984 |  | 0805电容 | 120nF |  | MLCC贴片电容-120nF/120000-±20%-6.3V-X7R-0805 | Cap | G:\Library\AD_Library\SCH\01_Basic.SchLib | C0805 | G:\Library\AD_Library\PCB\002-Capacitance.PcbLib |  | ±20% | 6.3V |  |  | -55℃~+125℃ |  |  | 2mm*1.25mm*1.25mm
SF01061985 |  | 0805电容 | 130nF |  | MLCC贴片电容-130nF/130000-±20%-6.3V-X7R-0805 | Cap | G:\Library\AD_Library\SCH\01_Basic.SchLib | C0805 | G:\Library\AD_Library\PCB\002-Capacitance.PcbLib |  | ±20% | 6.3V |  |  | -55℃~+125℃ |  |  | 2mm*1.25mm*1.25mm
SF01061986 |  | 0805电容 | 150nF |  | MLCC贴片电容-150nF/150000-±20%-6.3V-X7R-0805 | Cap | G:\Library\AD_Library\SCH\01_Basic.SchLib | C0805 | G:\Library\AD_Library\PCB\002-Capacitance.PcbLib |  | ±20% | 6.3V |  |  | -55℃~+125℃ |  |  | 2mm*1.25mm*1.25mm
SF01061987 |  | 0805电容 | 160nF |  | MLCC贴片电容-160nF/160000-±20%-6.3V-X7R-0805 | Cap | G:\Library\AD_Library\SCH\01_Basic.SchLib | C0805 | G:\Library\AD_Library\PCB\002-Capacitance.PcbLib |  | ±20% | 6.3V |  |  | -55℃~+125℃ |  |  | 2mm*1.25mm*1.25mm
SF01061988 |  | 0805电容 | 180nF |  | MLCC贴片电容-180nF/180000-±20%-6.3V-X7R-0805 | Cap | G:\Library\AD_Library\SCH\01_Basic.SchLib | C0805 | G:\Library\AD_Library\PCB\002-Capacitance.PcbLib |  | ±20% | 6.3V |  |  | -55℃~+125℃ |  |  | 2mm*1.25mm*1.25mm
SF01061989 |  | 0805电容 | 200nF |  | MLCC贴片电容-200nF/200000-±20%-6.3V-X7R-0805 | Cap | G:\Library\AD_Library\SCH\01_Basic.SchLib | C0805 | G:\Library\AD_Library\PCB\002-Capacitance.PcbLib |  | ±20% | 6.3V |  |  | -55℃~+125℃ |  |  | 2mm*1.25mm*1.25mm
SF01061990 |  | 0805电容 | 220nF |  | MLCC贴片电容-220nF/220000-±20%-6.3V-X7R-0805 | Cap | G:\Library\AD_Library\SCH\01_Basic.SchLib | C0805 | G:\Library\AD_Library\PCB\002-Capacitance.PcbLib |  | ±20% | 6.3V |  |  | -55℃~+125℃ |  |  | 2mm*1.25mm*1.25mm
SF01061991 |  | 0805电容 | 240nF |  | MLCC贴片电容-240nF/240000-±20%-6.3V-X7R-0805 | Cap | G:\Library\AD_Library\SCH\01_Basic.SchLib | C0805 | G:\Library\AD_Library\PCB\002-Capacitance.PcbLib |  | ±20% | 6.3V |  |  | -55℃~+125℃ |  |  | 2mm*1.25mm*1.25mm
SF01061992 |  | 0805电容 | 270nF |  | MLCC贴片电容-270nF/270000-±20%-6.3V-X7R-0805 | Cap | G:\Library\AD_Library\SCH\01_Basic.SchLib | C0805 | G:\Library\AD_Library\PCB\002-Capacitance.PcbLib |  | ±20% | 6.3V |  |  | -55℃~+125℃ |  |  | 2mm*1.25mm*1.25mm
SF01061993 |  | 0805电容 | 300nF |  | MLCC贴片电容-300nF/300000-±20%-6.3V-X7R-0805 | Cap | G:\Library\AD_Library\SCH\01_Basic.SchLib | C0805 | G:\Library\AD_Library\PCB\002-Capacitance.PcbLib |  | ±20% | 6.3V |  |  | -55℃~+125℃ |  |  | 2mm*1.25mm*1.25mm
SF01061994 |  | 0805电容 | 330nF |  | MLCC贴片电容-330nF/330000-±20%-6.3V-X7R-0805 | Cap | G:\Library\AD_Library\SCH\01_Basic.SchLib | C0805 | G:\Library\AD_Library\PCB\002-Capacitance.PcbLib |  | ±20% | 6.3V |  |  | -55℃~+125℃ |  |  | 2mm*1.25mm*1.25mm
SF01061995 |  | 0805电容 | 360nF |  | MLCC贴片电容-360nF/360000-±20%-6.3V-X7R-0805 | Cap | G:\Library\AD_Library\SCH\01_Basic.SchLib | C0805 | G:\Library\AD_Library\PCB\002-Capacitance.PcbLib |  | ±20% | 6.3V |  |  | -55℃~+125℃ |  |  | 2mm*1.25mm*1.25mm
SF01061996 |  | 0805电容 | 390nF |  | MLCC贴片电容-390nF/390000-±20%-6.3V-X7R-0805 | Cap | G:\Library\AD_Library\SCH\01_Basic.SchLib | C0805 | G:\Library\AD_Library\PCB\002-Capacitance.PcbLib |  | ±20% | 6.3V |  |  | -55℃~+125℃ |  |  | 2mm*1.25mm*1.25mm
SF01061997 |  | 0805电容 | 430nF |  | MLCC贴片电容-430nF/430000-±20%-6.3V-X7R-0805 | Cap | G:\Library\AD_Library\SCH\01_Basic.SchLib | C0805 | G:\Library\AD_Library\PCB\002-Capacitance.PcbLib |  | ±20% | 6.3V |  |  | -55℃~+125℃ |  |  | 2mm*1.25mm*1.25mm
SF01061998 |  | 0805电容 | 470nF |  | MLCC贴片电容-470nF/470000-±20%-6.3V-X7R-0805 | Cap | G:\Library\AD_Library\SCH\01_Basic.SchLib | C0805 | G:\Library\AD_Library\PCB\002-Capacitance.PcbLib |  | ±20% | 6.3V |  |  | -55℃~+125℃ |  |  | 2mm*1.25mm*1.25mm
SF01061999 |  | 0805电容 | 510nF |  | MLCC贴片电容-510nF/510000-±20%-6.3V-X7R-0805 | Cap | G:\Library\AD_Library\SCH\01_Basic.SchLib | C0805 | G:\Library\AD_Library\PCB\002-Capacitance.PcbLib |  | ±20% | 6.3V |  |  | -55℃~+125℃ |  |  | 2mm*1.25mm*1.25mm
SF01062000 |  | 0805电容 | 560nF |  | MLCC贴片电容-560nF/560000-±20%-6.3V-X7R-0805 | Cap | G:\Library\AD_Library\SCH\01_Basic.SchLib | C0805 | G:\Library\AD_Library\PCB\002-Capacitance.PcbLib |  | ±20% | 6.3V |  |  | -55℃~+125℃ |  |  | 2mm*1.25mm*1.25mm
SF01062001 |  | 0805电容 | 620nF |  | MLCC贴片电容-620nF/620000-±20%-6.3V-X7R-0805 | Cap | G:\Library\AD_Library\SCH\01_Basic.SchLib | C0805 | G:\Library\AD_Library\PCB\002-Capacitance.PcbLib |  | ±20% | 6.3V |  |  | -55℃~+125℃ |  |  | 2mm*1.25mm*1.25mm
SF01062002 |  | 0805电容 | 680nF |  | MLCC贴片电容-680nF/680000-±20%-6.3V-X7R-0805 | Cap | G:\Library\AD_Library\SCH\01_Basic.SchLib | C0805 | G:\Library\AD_Library\PCB\002-Capacitance.PcbLib |  | ±20% | 6.3V |  |  | -55℃~+125℃ |  |  | 2mm*1.25mm*1.25mm
SF01062003 |  | 0805电容 | 750nF |  | MLCC贴片电容-750nF/750000-±20%-6.3V-X7R-0805 | Cap | G:\Library\AD_Library\SCH\01_Basic.SchLib | C0805 | G:\Library\AD_Library\PCB\002-Capacitance.PcbLib |  | ±20% | 6.3V |  |  | -55℃~+125℃ |  |  | 2mm*1.25mm*1.25mm
SF01062004 |  | 0805电容 | 820nF |  | MLCC贴片电容-820nF/820000-±20%-6.3V-X7R-0805 | Cap | G:\Library\AD_Library\SCH\01_Basic.SchLib | C0805 | G:\Library\AD_Library\PCB\002-Capacitance.PcbLib |  | ±20% | 6.3V |  |  | -55℃~+125℃ |  |  | 2mm*1.25mm*1.25mm
SF01062005 |  | 0805电容 | 910nF |  | MLCC贴片电容-910nF/910000-±20%-6.3V-X7R-0805 | Cap | G:\Library\AD_Library\SCH\01_Basic.SchLib | C0805 | G:\Library\AD_Library\PCB\002-Capacitance.PcbLib |  | ±20% | 6.3V |  |  | -55℃~+125℃ |  |  | 2mm*1.25mm*1.25mm
SF01062006 |  | 0805电容 | 1.0uF |  | MLCC贴片电容-1.0uF/1000000-±20%-6.3V-X7R-0805 | Cap | G:\Library\AD_Library\SCH\01_Basic.SchLib | C0805 | G:\Library\AD_Library\PCB\002-Capacitance.PcbLib |  | ±20% | 6.3V |  |  | -55℃~+125℃ |  |  | 2mm*1.25mm*1.25mm
SF01062007 |  | 0805电容 | 1.1uF |  | MLCC贴片电容-1.1uF/1100000-±20%-6.3V-X7R-0805 | Cap | G:\Library\AD_Library\SCH\01_Basic.SchLib | C0805 | G:\Library\AD_Library\PCB\002-Capacitance.PcbLib |  | ±20% | 6.3V |  |  | -55℃~+125℃ |  |  | 2mm*1.25mm*1.25mm
SF01062008 |  | 0805电容 | 1.2uF |  | MLCC贴片电容-1.2uF/1200000-±20%-6.3V-X7R-0805 | Cap | G:\Library\AD_Library\SCH\01_Basic.SchLib | C0805 | G:\Library\AD_Library\PCB\002-Capacitance.PcbLib |  | ±20% | 6.3V |  |  | -55℃~+125℃ |  |  | 2mm*1.25mm*1.25mm
SF01062009 |  | 0805电容 | 1.3uF |  | MLCC贴片电容-1.3uF/1300000-±20%-6.3V-X7R-0805 | Cap | G:\Library\AD_Library\SCH\01_Basic.SchLib | C0805 | G:\Library\AD_Library\PCB\002-Capacitance.PcbLib |  | ±20% | 6.3V |  |  | -55℃~+125℃ |  |  | 2mm*1.25mm*1.25mm
SF01062010 |  | 0805电容 | 1.5uF |  | MLCC贴片电容-1.5uF/1500000-±20%-6.3V-X7R-0805 | Cap | G:\Library\AD_Library\SCH\01_Basic.SchLib | C0805 | G:\Library\AD_Library\PCB\002-Capacitance.PcbLib |  | ±20% | 6.3V |  |  | -55℃~+125℃ |  |  | 2mm*1.25mm*1.25mm
SF01062011 |  | 0805电容 | 1.6uF |  | MLCC贴片电容-1.6uF/1600000-±20%-6.3V-X7R-0805 | Cap | G:\Library\AD_Library\SCH\01_Basic.SchLib | C0805 | G:\Library\AD_Library\PCB\002-Capacitance.PcbLib |  | ±20% | 6.3V |  |  | -55℃~+125℃ |  |  | 2mm*1.25mm*1.25mm
SF01062012 |  | 0805电容 | 1.8uF |  | MLCC贴片电容-1.8uF/1800000-±20%-6.3V-X7R-0805 | Cap | G:\Library\AD_Library\SCH\01_Basic.SchLib | C0805 | G:\Library\AD_Library\PCB\002-Capacitance.PcbLib |  | ±20% | 6.3V |  |  | -55℃~+125℃ |  |  | 2mm*1.25mm*1.25mm
SF01062013 |  | 0805电容 | 2.0uF |  | MLCC贴片电容-2.0uF/2000000-±20%-6.3V-X7R-0805 | Cap | G:\Library\AD_Library\SCH\01_Basic.SchLib | C0805 | G:\Library\AD_Library\PCB\002-Capacitance.PcbLib |  | ±20% | 6.3V |  |  | -55℃~+125℃ |  |  | 2mm*1.25mm*1.25mm
SF01062014 |  | 0805电容 | 2.2uF |  | MLCC贴片电容-2.2uF/2200000-±20%-6.3V-X7R-0805 | Cap | G:\Library\AD_Library\SCH\01_Basic.SchLib | C0805 | G:\Library\AD_Library\PCB\002-Capacitance.PcbLib |  | ±20% | 6.3V |  |  | -55℃~+125℃ |  |  | 2mm*1.25mm*1.25mm
SF01062015 |  | 0805电容 | 2.4uF |  | MLCC贴片电容-2.4uF/2400000-±20%-6.3V-X7R-0805 | Cap | G:\Library\AD_Library\SCH\01_Basic.SchLib | C0805 | G:\Library\AD_Library\PCB\002-Capacitance.PcbLib |  | ±20% | 6.3V |  |  | -55℃~+125℃ |  |  | 2mm*1.25mm*1.25mm
SF01062016 |  | 0805电容 | 2.7uF |  | MLCC贴片电容-27uF/2700000-±20%-6.3V-X7R-0805 | Cap | G:\Library\AD_Library\SCH\01_Basic.SchLib | C0805 | G:\Library\AD_Library\PCB\002-Capacitance.PcbLib |  | ±20% | 6.3V |  |  | -55℃~+125℃ |  |  | 2mm*1.25mm*1.25mm
SF01062017 |  | 0805电容 | 3.0uF |  | MLCC贴片电容-3.0uF/3000000-±20%-6.3V-X7R-0805 | Cap | G:\Library\AD_Library\SCH\01_Basic.SchLib | C0805 | G:\Library\AD_Library\PCB\002-Capacitance.PcbLib |  | ±20% | 6.3V |  |  | -55℃~+125℃ |  |  | 2mm*1.25mm*1.25mm
SF01062018 |  | 0805电容 | 3.3uF |  | MLCC贴片电容-3.3uF/3300000-±20%-6.3V-X7R-0805 | Cap | G:\Library\AD_Library\SCH\01_Basic.SchLib | C0805 | G:\Library\AD_Library\PCB\002-Capacitance.PcbLib |  | ±20% | 6.3V |  |  | -55℃~+125℃ |  |  | 2mm*1.25mm*1.25mm
SF01062019 |  | 0805电容 | 3.6uF |  | MLCC贴片电容-3.6uF/3600000-±20%-6.3V-X7R-0805 | Cap | G:\Library\AD_Library\SCH\01_Basic.SchLib | C0805 | G:\Library\AD_Library\PCB\002-Capacitance.PcbLib |  | ±20% | 6.3V |  |  | -55℃~+125℃ |  |  | 2mm*1.25mm*1.25mm
SF01062020 |  | 0805电容 | 3.9uF |  | MLCC贴片电容-3.9uF/3900000-±20%-6.3V-X7R-0805 | Cap | G:\Library\AD_Library\SCH\01_Basic.SchLib | C0805 | G:\Library\AD_Library\PCB\002-Capacitance.PcbLib |  | ±20% | 6.3V |  |  | -55℃~+125℃ |  |  | 2mm*1.25mm*1.25mm
SF01062021 |  | 0805电容 | 4.3uF |  | MLCC贴片电容-4.3uF/4300000-±20%-6.3V-X7R-0805 | Cap | G:\Library\AD_Library\SCH\01_Basic.SchLib | C0805 | G:\Library\AD_Library\PCB\002-Capacitance.PcbLib |  | ±20% | 6.3V |  |  | -55℃~+125℃ |  |  | 2mm*1.25mm*1.25mm
SF01062022 |  | 0805电容 | 4.7uF |  | MLCC贴片电容-4.7uF/4700000-±20%-6.3V-X7R-0805 | Cap | G:\Library\AD_Library\SCH\01_Basic.SchLib | C0805 | G:\Library\AD_Library\PCB\002-Capacitance.PcbLib |  | ±20% | 6.3V |  |  | -55℃~+125℃ |  |  | 2mm*1.25mm*1.25mm
SF01062023 |  | 0805电容 | 5.1uF |  | MLCC贴片电容-5.1uF/5100000-±20%-6.3V-X7R-0805 | Cap | G:\Library\AD_Library\SCH\01_Basic.SchLib | C0805 | G:\Library\AD_Library\PCB\002-Capacitance.PcbLib |  | ±20% | 6.3V |  |  | -55℃~+125℃ |  |  | 2mm*1.25mm*1.25mm
SF01062024 |  | 0805电容 | 5.6uF |  | MLCC贴片电容-5.6uF/5600000-±20%-6.3V-X7R-0805 | Cap | G:\Library\AD_Library\SCH\01_Basic.SchLib | C0805 | G:\Library\AD_Library\PCB\002-Capacitance.PcbLib |  | ±20% | 6.3V |  |  | -55℃~+125℃ |  |  | 2mm*1.25mm*1.25mm
SF01062025 |  | 0805电容 | 6.2uF |  | MLCC贴片电容-6.2uF/6200000-±20%-6.3V-X7R-0805 | Cap | G:\Library\AD_Library\SCH\01_Basic.SchLib | C0805 | G:\Library\AD_Library\PCB\002-Capacitance.PcbLib |  | ±20% | 6.3V |  |  | -55℃~+125℃ |  |  | 2mm*1.25mm*1.25mm
SF01062026 |  | 0805电容 | 6.8uF |  | MLCC贴片电容-6.8uF/6800000-±20%-6.3V-X7R-0805 | Cap | G:\Library\AD_Library\SCH\01_Basic.SchLib | C0805 | G:\Library\AD_Library\PCB\002-Capacitance.PcbLib |  | ±20% | 6.3V |  |  | -55℃~+125℃ |  |  | 2mm*1.25mm*1.25mm
SF01062027 |  | 0805电容 | 7.5uF |  | MLCC贴片电容-7.5uF/7500000-±20%-6.3V-X7R-0805 | Cap | G:\Library\AD_Library\SCH\01_Basic.SchLib | C0805 | G:\Library\AD_Library\PCB\002-Capacitance.PcbLib |  | ±20% | 6.3V |  |  | -55℃~+125℃ |  |  | 2mm*1.25mm*1.25mm
SF01062028 |  | 0805电容 | 8.2uF |  | MLCC贴片电容-8.2uF/8200000-±20%-6.3V-X7R-0805 | Cap | G:\Library\AD_Library\SCH\01_Basic.SchLib | C0805 | G:\Library\AD_Library\PCB\002-Capacitance.PcbLib |  | ±20% | 6.3V |  |  | -55℃~+125℃ |  |  | 2mm*1.25mm*1.25mm
SF01062029 |  | 0805电容 | 9.1uF |  | MLCC贴片电容-9.1uF/9100000-±20%-6.3V-X7R-0805 | Cap | G:\Library\AD_Library\SCH\01_Basic.SchLib | C0805 | G:\Library\AD_Library\PCB\002-Capacitance.PcbLib |  | ±20% | 6.3V |  |  | -55℃~+125℃ |  |  | 2mm*1.25mm*1.25mm
SF01062030 |  | 0805电容 | 10uF |  | MLCC贴片电容-10uF/10000000-±20%-6.3V-X7R-0805 | Cap | G:\Library\AD_Library\SCH\01_Basic.SchLib | C0805 | G:\Library\AD_Library\PCB\002-Capacitance.PcbLib |  | ±20% | 6.3V |  |  | -55℃~+125℃ |  |  | 2mm*1.25mm*1.25mm
SF01062031 |  | 0805电容 | 11uF |  | MLCC贴片电容-11uF/11000000-±20%-6.3V-X7R-0805 | Cap | G:\Library\AD_Library\SCH\01_Basic.SchLib | C0805 | G:\Library\AD_Library\PCB\002-Capacitance.PcbLib |  | ±20% | 6.3V |  |  | -55℃~+125℃ |  |  | 2mm*1.25mm*1.25mm
SF01062032 |  | 0805电容 | 12uF |  | MLCC贴片电容-12uF/12000000-±20%-6.3V-X7R-0805 | Cap | G:\Library\AD_Library\SCH\01_Basic.SchLib | C0805 | G:\Library\AD_Library\PCB\002-Capacitance.PcbLib |  | ±20% | 6.3V |  |  | -55℃~+125℃ |  |  | 2mm*1.25mm*1.25mm
SF01062033 |  | 0805电容 | 13uF |  | MLCC贴片电容-13uF/13000000-±20%-6.3V-X7R-0805 | Cap | G:\Library\AD_Library\SCH\01_Basic.SchLib | C0805 | G:\Library\AD_Library\PCB\002-Capacitance.PcbLib |  | ±20% | 6.3V |  |  | -55℃~+125℃ |  |  | 2mm*1.25mm*1.25mm
SF01062034 |  | 0805电容 | 15uF |  | MLCC贴片电容-15uF/15000000-±20%-6.3V-X7R-0805 | Cap | G:\Library\AD_Library\SCH\01_Basic.SchLib | C0805 | G:\Library\AD_Library\PCB\002-Capacitance.PcbLib |  | ±20% | 6.3V |  |  | -55℃~+125℃ |  |  | 2mm*1.25mm*1.25mm
SF01062035 |  | 0805电容 | 16uF |  | MLCC贴片电容-16uF/16000000-±20%-6.3V-X7R-0805 | Cap | G:\Library\AD_Library\SCH\01_Basic.SchLib | C0805 | G:\Library\AD_Library\PCB\002-Capacitance.PcbLib |  | ±20% | 6.3V |  |  | -55℃~+125℃ |  |  | 2mm*1.25mm*1.25mm
SF01062036 |  | 0805电容 | 18uF |  | MLCC贴片电容-18uF/18000000-±20%-6.3V-X7R-0805 | Cap | G:\Library\AD_Library\SCH\01_Basic.SchLib | C0805 | G:\Library\AD_Library\PCB\002-Capacitance.PcbLib |  | ±20% | 6.3V |  |  | -55℃~+125℃ |  |  | 2mm*1.25mm*1.25mm
SF01062037 |  | 0805电容 | 20uF |  | MLCC贴片电容-20uF/20000000-±20%-6.3V-X7R-0805 | Cap | G:\Library\AD_Library\SCH\01_Basic.SchLib | C0805 | G:\Library\AD_Library\PCB\002-Capacitance.PcbLib |  | ±20% | 6.3V |  |  | -55℃~+125℃ |  |  | 2mm*1.25mm*1.25mm
SF01062038 |  | 0805电容 | 22uF |  | MLCC贴片电容-22uF/22000000-±20%-6.3V-X7R-0805 | Cap | G:\Library\AD_Library\SCH\01_Basic.SchLib | C0805 | G:\Library\AD_Library\PCB\002-Capacitance.PcbLib |  | ±20% | 6.3V |  |  | -55℃~+125℃ |  |  | 2mm*1.25mm*1.25mm
SF01062039 |  | 0805电容 | 24uF |  | MLCC贴片电容-24uF/24000000-±20%-6.3V-X7R-0805 | Cap | G:\Library\AD_Library\SCH\01_Basic.SchLib | C0805 | G:\Library\AD_Library\PCB\002-Capacitance.PcbLib |  | ±20% | 6.3V |  |  | -55℃~+125℃ |  |  | 2mm*1.25mm*1.25mm
SF01062040 |  | 0805电容 | 27uF |  | MLCC贴片电容-27uF/27000000-±20%-6.3V-X7R-0805 | Cap | G:\Library\AD_Library\SCH\01_Basic.SchLib | C0805 | G:\Library\AD_Library\PCB\002-Capacitance.PcbLib |  | ±20% | 6.3V |  |  | -55℃~+125℃ |  |  | 2mm*1.25mm*1.25mm
SF01062041 |  | 0805电容 | 30uF |  | MLCC贴片电容-30uF/30000000-±20%-6.3V-X7R-0805 | Cap | G:\Library\AD_Library\SCH\01_Basic.SchLib | C0805 | G:\Library\AD_Library\PCB\002-Capacitance.PcbLib |  | ±20% | 6.3V |  |  | -55℃~+125℃ |  |  | 2mm*1.25mm*1.25mm
SF01062042 |  | 0805电容 | 33uF |  | MLCC贴片电容-33uF/33000000-±20%-6.3V-X7R-0805 | Cap | G:\Library\AD_Library\SCH\01_Basic.SchLib | C0805 | G:\Library\AD_Library\PCB\002-Capacitance.PcbLib |  | ±20% | 6.3V |  |  | -55℃~+125℃ |  |  | 2mm*1.25mm*1.25mm
SF01062043 |  | 0805电容 | 36uF |  | MLCC贴片电容-36uF/36000000-±20%-6.3V-X7R-0805 | Cap | G:\Library\AD_Library\SCH\01_Basic.SchLib | C0805 | G:\Library\AD_Library\PCB\002-Capacitance.PcbLib |  | ±20% | 6.3V |  |  | -55℃~+125℃ |  |  | 2mm*1.25mm*1.25mm
SF01062044 |  | 0805电容 | 39uF |  | MLCC贴片电容-39uF/39000000-±20%-6.3V-X7R-0805 | Cap | G:\Library\AD_Library\SCH\01_Basic.SchLib | C0805 | G:\Library\AD_Library\PCB\002-Capacitance.PcbLib |  | ±20% | 6.3V |  |  | -55℃~+125℃ |  |  | 2mm*1.25mm*1.25mm
SF01062045 |  | 0805电容 | 43uF |  | MLCC贴片电容-43uF/43000000-±20%-6.3V-X7R-0805 | Cap | G:\Library\AD_Library\SCH\01_Basic.SchLib | C0805 | G:\Library\AD_Library\PCB\002-Capacitance.PcbLib |  | ±20% | 6.3V |  |  | -55℃~+125℃ |  |  | 2mm*1.25mm*1.25mm
SF01062046 |  | 0805电容 | 47uF |  | MLCC贴片电容-47uF/47000000-±20%-6.3V-X7R-0805 | Cap | G:\Library\AD_Library\SCH\01_Basic.SchLib | C0805 | G:\Library\AD_Library\PCB\002-Capacitance.PcbLib |  | ±20% | 6.3V |  |  | -55℃~+125℃ |  |  | 2mm*1.25mm*1.25mm
SF01062047 |  | 0805电容 | 0.5pF |  | MLCC贴片电容-0.5pF/0.5-±20%-10V-X7R-0805 | Cap | G:\Library\AD_Library\SCH\01_Basic.SchLib | C0805 | G:\Library\AD_Library\PCB\002-Capacitance.PcbLib |  | ±20% | 10V |  |  | -55℃~+125℃ |  |  | 2mm*1.25mm*1.25mm
SF01062048 |  | 0805电容 | 1.0pF |  | MLCC贴片电容-1.0pF/1.0-±20%-10V-X7R-0805 | Cap | G:\Library\AD_Library\SCH\01_Basic.SchLib | C0805 | G:\Library\AD_Library\PCB\002-Capacitance.PcbLib |  | ±20% | 10V |  |  | -55℃~+125℃ |  |  | 2mm*1.25mm*1.25mm
SF01062049 |  | 0805电容 | 1.1pF |  | MLCC贴片电容-1.1pF/1.1-±20%-10V-X7R-0805 | Cap | G:\Library\AD_Library\SCH\01_Basic.SchLib | C0805 | G:\Library\AD_Library\PCB\002-Capacitance.PcbLib |  | ±20% | 10V |  |  | -55℃~+125℃ |  |  | 2mm*1.25mm*1.25mm
SF01062050 |  | 0805电容 | 1.2pF |  | MLCC贴片电容-1.2pF/1.2-±20%-10V-X7R-0805 | Cap | G:\Library\AD_Library\SCH\01_Basic.SchLib | C0805 | G:\Library\AD_Library\PCB\002-Capacitance.PcbLib |  | ±20% | 10V |  |  | -55℃~+125℃ |  |  | 2mm*1.25mm*1.25mm
SF01062051 |  | 0805电容 | 1.3pF |  | MLCC贴片电容-1.3pF/1.3-±20%-10V-X7R-0805 | Cap | G:\Library\AD_Library\SCH\01_Basic.SchLib | C0805 | G:\Library\AD_Library\PCB\002-Capacitance.PcbLib |  | ±20% | 10V |  |  | -55℃~+125℃ |  |  | 2mm*1.25mm*1.25mm
SF01062052 |  | 0805电容 | 1.5pF |  | MLCC贴片电容-1.5pF/1.5-±20%-10V-X7R-0805 | Cap | G:\Library\AD_Library\SCH\01_Basic.SchLib | C0805 | G:\Library\AD_Library\PCB\002-Capacitance.PcbLib |  | ±20% | 10V |  |  | -55℃~+125℃ |  |  | 2mm*1.25mm*1.25mm
SF01062053 |  | 0805电容 | 1.6pF |  | MLCC贴片电容-1.6pF/1.6-±20%-10V-X7R-0805 | Cap | G:\Library\AD_Library\SCH\01_Basic.SchLib | C0805 | G:\Library\AD_Library\PCB\002-Capacitance.PcbLib |  | ±20% | 10V |  |  | -55℃~+125℃ |  |  | 2mm*1.25mm*1.25mm
SF01062054 |  | 0805电容 | 1.8pF |  | MLCC贴片电容-1.8pF/1.8-±20%-10V-X7R-0805 | Cap | G:\Library\AD_Library\SCH\01_Basic.SchLib | C0805 | G:\Library\AD_Library\PCB\002-Capacitance.PcbLib |  | ±20% | 10V |  |  | -55℃~+125℃ |  |  | 2mm*1.25mm*1.25mm
SF01062055 |  | 0805电容 | 2.0pF |  | MLCC贴片电容-2.0pF/2.0-±20%-10V-X7R-0805 | Cap | G:\Library\AD_Library\SCH\01_Basic.SchLib | C0805 | G:\Library\AD_Library\PCB\002-Capacitance.PcbLib |  | ±20% | 10V |  |  | -55℃~+125℃ |  |  | 2mm*1.25mm*1.25mm
SF01062056 |  | 0805电容 | 2.2pF |  | MLCC贴片电容-2.2pF/2.2-±20%-10V-X7R-0805 | Cap | G:\Library\AD_Library\SCH\01_Basic.SchLib | C0805 | G:\Library\AD_Library\PCB\002-Capacitance.PcbLib |  | ±20% | 10V |  |  | -55℃~+125℃ |  |  | 2mm*1.25mm*1.25mm
SF01062057 |  | 0805电容 | 2.4pF |  | MLCC贴片电容-2.4pF/2.4-±20%-10V-X7R-0805 | Cap | G:\Library\AD_Library\SCH\01_Basic.SchLib | C0805 | G:\Library\AD_Library\PCB\002-Capacitance.PcbLib |  | ±20% | 10V |  |  | -55℃~+125℃ |  |  | 2mm*1.25mm*1.25mm
SF01062058 |  | 0805电容 | 2.7pF |  | MLCC贴片电容-2.7pF/2.7-±20%-10V-X7R-0805 | Cap | G:\Library\AD_Library\SCH\01_Basic.SchLib | C0805 | G:\Library\AD_Library\PCB\002-Capacitance.PcbLib |  | ±20% | 10V |  |  | -55℃~+125℃ |  |  | 2mm*1.25mm*1.25mm
SF01062059 |  | 0805电容 | 3.0pF |  | MLCC贴片电容-3.0pF/3.0-±20%-10V-X7R-0805 | Cap | G:\Library\AD_Library\SCH\01_Basic.SchLib | C0805 | G:\Library\AD_Library\PCB\002-Capacitance.PcbLib |  | ±20% | 10V |  |  | -55℃~+125℃ |  |  | 2mm*1.25mm*1.25mm
SF01062060 |  | 0805电容 | 3.3pF |  | MLCC贴片电容-3.3pF/3.3-±20%-10V-X7R-0805 | Cap | G:\Library\AD_Library\SCH\01_Basic.SchLib | C0805 | G:\Library\AD_Library\PCB\002-Capacitance.PcbLib |  | ±20% | 10V |  |  | -55℃~+125℃ |  |  | 2mm*1.25mm*1.25mm
SF01062061 |  | 0805电容 | 3.6pF |  | MLCC贴片电容-3.6pF/3.6-±20%-10V-X7R-0805 | Cap | G:\Library\AD_Library\SCH\01_Basic.SchLib | C0805 | G:\Library\AD_Library\PCB\002-Capacitance.PcbLib |  | ±20% | 10V |  |  | -55℃~+125℃ |  |  | 2mm*1.25mm*1.25mm
SF01062062 |  | 0805电容 | 3.9pF |  | MLCC贴片电容-3.9pF/3.9-±20%-10V-X7R-0805 | Cap | G:\Library\AD_Library\SCH\01_Basic.SchLib | C0805 | G:\Library\AD_Library\PCB\002-Capacitance.PcbLib |  | ±20% | 10V |  |  | -55℃~+125℃ |  |  | 2mm*1.25mm*1.25mm
SF01062063 |  | 0805电容 | 4.3pF |  | MLCC贴片电容-4.3pF/4.3-±20%-10V-X7R-0805 | Cap | G:\Library\AD_Library\SCH\01_Basic.SchLib | C0805 | G:\Library\AD_Library\PCB\002-Capacitance.PcbLib |  | ±20% | 10V |  |  | -55℃~+125℃ |  |  | 2mm*1.25mm*1.25mm
SF01062064 |  | 0805电容 | 4.7pF |  | MLCC贴片电容-4.7pF/4.7-±20%-10V-X7R-0805 | Cap | G:\Library\AD_Library\SCH\01_Basic.SchLib | C0805 | G:\Library\AD_Library\PCB\002-Capacitance.PcbLib |  | ±20% | 10V |  |  | -55℃~+125℃ |  |  | 2mm*1.25mm*1.25mm
SF01062065 |  | 0805电容 | 5.1pF |  | MLCC贴片电容-5.1pF/5.1-±20%-10V-X7R-0805 | Cap | G:\Library\AD_Library\SCH\01_Basic.SchLib | C0805 | G:\Library\AD_Library\PCB\002-Capacitance.PcbLib |  | ±20% | 10V |  |  | -55℃~+125℃ |  |  | 2mm*1.25mm*1.25mm
SF01062066 |  | 0805电容 | 5.6pF |  | MLCC贴片电容-5.6pF/5.6-±20%-10V-X7R-0805 | Cap | G:\Library\AD_Library\SCH\01_Basic.SchLib | C0805 | G:\Library\AD_Library\PCB\002-Capacitance.PcbLib |  | ±20% | 10V |  |  | -55℃~+125℃ |  |  | 2mm*1.25mm*1.25mm
SF01062067 |  | 0805电容 | 6.2pF |  | MLCC贴片电容-6.2pF/6.2-±20%-10V-X7R-0805 | Cap | G:\Library\AD_Library\SCH\01_Basic.SchLib | C0805 | G:\Library\AD_Library\PCB\002-Capacitance.PcbLib |  | ±20% | 10V |  |  | -55℃~+125℃ |  |  | 2mm*1.25mm*1.25mm
SF01062068 |  | 0805电容 | 6.8pF |  | MLCC贴片电容-6.8pF/6.8-±20%-10V-X7R-0805 | Cap | G:\Library\AD_Library\SCH\01_Basic.SchLib | C0805 | G:\Library\AD_Library\PCB\002-Capacitance.PcbLib |  | ±20% | 10V |  |  | -55℃~+125℃ |  |  | 2mm*1.25mm*1.25mm
SF01062069 |  | 0805电容 | 7.5pF |  | MLCC贴片电容-7.5pF/7.5-±20%-10V-X7R-0805 | Cap | G:\Library\AD_Library\SCH\01_Basic.SchLib | C0805 | G:\Library\AD_Library\PCB\002-Capacitance.PcbLib |  | ±20% | 10V |  |  | -55℃~+125℃ |  |  | 2mm*1.25mm*1.25mm
SF01062070 |  | 0805电容 | 8.2pF |  | MLCC贴片电容-8.2pF/8.2-±20%-10V-X7R-0805 | Cap | G:\Library\AD_Library\SCH\01_Basic.SchLib | C0805 | G:\Library\AD_Library\PCB\002-Capacitance.PcbLib |  | ±20% | 10V |  |  | -55℃~+125℃ |  |  | 2mm*1.25mm*1.25mm
SF01062071 |  | 0805电容 | 9.1pF |  | MLCC贴片电容-9.1pF/9.1-±20%-10V-X7R-0805 | Cap | G:\Library\AD_Library\SCH\01_Basic.SchLib | C0805 | G:\Library\AD_Library\PCB\002-Capacitance.PcbLib |  | ±20% | 10V |  |  | -55℃~+125℃ |  |  | 2mm*1.25mm*1.25mm
SF01062072 |  | 0805电容 | 10pF |  | MLCC贴片电容-10pF/10-±20%-10V-X7R-0805 | Cap | G:\Library\AD_Library\SCH\01_Basic.SchLib | C0805 | G:\Library\AD_Library\PCB\002-Capacitance.PcbLib |  | ±20% | 10V |  |  | -55℃~+125℃ |  |  | 2mm*1.25mm*1.25mm
SF01062073 |  | 0805电容 | 11pF |  | MLCC贴片电容-11pF/11-±20%-10V-X7R-0805 | Cap | G:\Library\AD_Library\SCH\01_Basic.SchLib | C0805 | G:\Library\AD_Library\PCB\002-Capacitance.PcbLib |  | ±20% | 10V |  |  | -55℃~+125℃ |  |  | 2mm*1.25mm*1.25mm
SF01062074 |  | 0805电容 | 12pF |  | MLCC贴片电容-12pF/12-±20%-10V-X7R-0805 | Cap | G:\Library\AD_Library\SCH\01_Basic.SchLib | C0805 | G:\Library\AD_Library\PCB\002-Capacitance.PcbLib |  | ±20% | 10V |  |  | -55℃~+125℃ |  |  | 2mm*1.25mm*1.25mm
SF01062075 |  | 0805电容 | 13pF |  | MLCC贴片电容-13pF/13-±20%-10V-X7R-0805 | Cap | G:\Library\AD_Library\SCH\01_Basic.SchLib | C0805 | G:\Library\AD_Library\PCB\002-Capacitance.PcbLib |  | ±20% | 10V |  |  | -55℃~+125℃ |  |  | 2mm*1.25mm*1.25mm
SF01062076 |  | 0805电容 | 15pF |  | MLCC贴片电容-15pF/15-±20%-10V-X7R-0805 | Cap | G:\Library\AD_Library\SCH\01_Basic.SchLib | C0805 | G:\Library\AD_Library\PCB\002-Capacitance.PcbLib |  | ±20% | 10V |  |  | -55℃~+125℃ |  |  | 2mm*1.25mm*1.25mm
SF01062077 |  | 0805电容 | 16pF |  | MLCC贴片电容-16pF/16-±20%-10V-X7R-0805 | Cap | G:\Library\AD_Library\SCH\01_Basic.SchLib | C0805 | G:\Library\AD_Library\PCB\002-Capacitance.PcbLib |  | ±20% | 10V |  |  | -55℃~+125℃ |  |  | 2mm*1.25mm*1.25mm
SF01062078 |  | 0805电容 | 18pF |  | MLCC贴片电容-18pF/18-±20%-10V-X7R-0805 | Cap | G:\Library\AD_Library\SCH\01_Basic.SchLib | C0805 | G:\Library\AD_Library\PCB\002-Capacitance.PcbLib |  | ±20% | 10V |  |  | -55℃~+125℃ |  |  | 2mm*1.25mm*1.25mm
SF01062079 |  | 0805电容 | 20pF |  | MLCC贴片电容-20pF/20-±20%-10V-X7R-0805 | Cap | G:\Library\AD_Library\SCH\01_Basic.SchLib | C0805 | G:\Library\AD_Library\PCB\002-Capacitance.PcbLib |  | ±20% | 10V |  |  | -55℃~+125℃ |  |  | 2mm*1.25mm*1.25mm
SF01062080 |  | 0805电容 | 22pF |  | MLCC贴片电容-22pF/22-±20%-10V-X7R-0805 | Cap | G:\Library\AD_Library\SCH\01_Basic.SchLib | C0805 | G:\Library\AD_Library\PCB\002-Capacitance.PcbLib |  | ±20% | 10V |  |  | -55℃~+125℃ |  |  | 2mm*1.25mm*1.25mm
SF01062081 |  | 0805电容 | 24pF |  | MLCC贴片电容-24pF/24-±20%-10V-X7R-0805 | Cap | G:\Library\AD_Library\SCH\01_Basic.SchLib | C0805 | G:\Library\AD_Library\PCB\002-Capacitance.PcbLib |  | ±20% | 10V |  |  | -55℃~+125℃ |  |  | 2mm*1.25mm*1.25mm
SF01062082 |  | 0805电容 | 27pF |  | MLCC贴片电容-27pF/27-±20%-10V-X7R-0805 | Cap | G:\Library\AD_Library\SCH\01_Basic.SchLib | C0805 | G:\Library\AD_Library\PCB\002-Capacitance.PcbLib |  | ±20% | 10V |  |  | -55℃~+125℃ |  |  | 2mm*1.25mm*1.25mm
SF01062083 |  | 0805电容 | 30pF |  | MLCC贴片电容-30pF/30-±20%-10V-X7R-0805 | Cap | G:\Library\AD_Library\SCH\01_Basic.SchLib | C0805 | G:\Library\AD_Library\PCB\002-Capacitance.PcbLib |  | ±20% | 10V |  |  | -55℃~+125℃ |  |  | 2mm*1.25mm*1.25mm
SF01062084 |  | 0805电容 | 33pF |  | MLCC贴片电容-33pF/33-±20%-10V-X7R-0805 | Cap | G:\Library\AD_Library\SCH\01_Basic.SchLib | C0805 | G:\Library\AD_Library\PCB\002-Capacitance.PcbLib |  | ±20% | 10V |  |  | -55℃~+125℃ |  |  | 2mm*1.25mm*1.25mm
SF01062085 |  | 0805电容 | 36pF |  | MLCC贴片电容-36pF/36-±20%-10V-X7R-0805 | Cap | G:\Library\AD_Library\SCH\01_Basic.SchLib | C0805 | G:\Library\AD_Library\PCB\002-Capacitance.PcbLib |  | ±20% | 10V |  |  | -55℃~+125℃ |  |  | 2mm*1.25mm*1.25mm
SF01062086 |  | 0805电容 | 39pF |  | MLCC贴片电容-39pF/39-±20%-10V-X7R-0805 | Cap | G:\Library\AD_Library\SCH\01_Basic.SchLib | C0805 | G:\Library\AD_Library\PCB\002-Capacitance.PcbLib |  | ±20% | 10V |  |  | -55℃~+125℃ |  |  | 2mm*1.25mm*1.25mm
SF01062087 |  | 0805电容 | 43pF |  | MLCC贴片电容-43pF/43-±20%-10V-X7R-0805 | Cap | G:\Library\AD_Library\SCH\01_Basic.SchLib | C0805 | G:\Library\AD_Library\PCB\002-Capacitance.PcbLib |  | ±20% | 10V |  |  | -55℃~+125℃ |  |  | 2mm*1.25mm*1.25mm
SF01062088 |  | 0805电容 | 47pF |  | MLCC贴片电容-47pF/47-±20%-10V-X7R-0805 | Cap | G:\Library\AD_Library\SCH\01_Basic.SchLib | C0805 | G:\Library\AD_Library\PCB\002-Capacitance.PcbLib |  | ±20% | 10V |  |  | -55℃~+125℃ |  |  | 2mm*1.25mm*1.25mm
SF01062089 |  | 0805电容 | 51pF |  | MLCC贴片电容-51pF/51-±20%-10V-X7R-0805 | Cap | G:\Library\AD_Library\SCH\01_Basic.SchLib | C0805 | G:\Library\AD_Library\PCB\002-Capacitance.PcbLib |  | ±20% | 10V |  |  | -55℃~+125℃ |  |  | 2mm*1.25mm*1.25mm
SF01062090 |  | 0805电容 | 56pF |  | MLCC贴片电容-56pF/56-±20%-10V-X7R-0805 | Cap | G:\Library\AD_Library\SCH\01_Basic.SchLib | C0805 | G:\Library\AD_Library\PCB\002-Capacitance.PcbLib |  | ±20% | 10V |  |  | -55℃~+125℃ |  |  | 2mm*1.25mm*1.25mm
SF01062091 |  | 0805电容 | 62pF |  | MLCC贴片电容-62pF/62-±20%-10V-X7R-0805 | Cap | G:\Library\AD_Library\SCH\01_Basic.SchLib | C0805 | G:\Library\AD_Library\PCB\002-Capacitance.PcbLib |  | ±20% | 10V |  |  | -55℃~+125℃ |  |  | 2mm*1.25mm*1.25mm
SF01062092 |  | 0805电容 | 68pF |  | MLCC贴片电容-68pF/68-±20%-10V-X7R-0805 | Cap | G:\Library\AD_Library\SCH\01_Basic.SchLib | C0805 | G:\Library\AD_Library\PCB\002-Capacitance.PcbLib |  | ±20% | 10V |  |  | -55℃~+125℃ |  |  | 2mm*1.25mm*1.25mm
SF01062093 |  | 0805电容 | 75pF |  | MLCC贴片电容-75pF/75-±20%-10V-X7R-0805 | Cap | G:\Library\AD_Library\SCH\01_Basic.SchLib | C0805 | G:\Library\AD_Library\PCB\002-Capacitance.PcbLib |  | ±20% | 10V |  |  | -55℃~+125℃ |  |  | 2mm*1.25mm*1.25mm
SF01062094 |  | 0805电容 | 82pF |  | MLCC贴片电容-82pF/82-±20%-10V-X7R-0805 | Cap | G:\Library\AD_Library\SCH\01_Basic.SchLib | C0805 | G:\Library\AD_Library\PCB\002-Capacitance.PcbLib |  | ±20% | 10V |  |  | -55℃~+125℃ |  |  | 2mm*1.25mm*1.25mm
SF01062095 |  | 0805电容 | 91pF |  | MLCC贴片电容-91pF/91-±20%-10V-X7R-0805 | Cap | G:\Library\AD_Library\SCH\01_Basic.SchLib | C0805 | G:\Library\AD_Library\PCB\002-Capacitance.PcbLib |  | ±20% | 10V |  |  | -55℃~+125℃ |  |  | 2mm*1.25mm*1.25mm
SF01062096 |  | 0805电容 | 100pF |  | MLCC贴片电容-100pF/100-±20%-10V-X7R-0805 | Cap | G:\Library\AD_Library\SCH\01_Basic.SchLib | C0805 | G:\Library\AD_Library\PCB\002-Capacitance.PcbLib |  | ±20% | 10V |  |  | -55℃~+125℃ |  |  | 2mm*1.25mm*1.25mm
SF01062097 |  | 0805电容 | 110pF |  | MLCC贴片电容-110pF/110-±20%-10V-X7R-0805 | Cap | G:\Library\AD_Library\SCH\01_Basic.SchLib | C0805 | G:\Library\AD_Library\PCB\002-Capacitance.PcbLib |  | ±20% | 10V |  |  | -55℃~+125℃ |  |  | 2mm*1.25mm*1.25mm
SF01062098 |  | 0805电容 | 120pF |  | MLCC贴片电容-120pF/120-±20%-10V-X7R-0805 | Cap | G:\Library\AD_Library\SCH\01_Basic.SchLib | C0805 | G:\Library\AD_Library\PCB\002-Capacitance.PcbLib |  | ±20% | 10V |  |  | -55℃~+125℃ |  |  | 2mm*1.25mm*1.25mm
SF01062099 |  | 0805电容 | 130pF |  | MLCC贴片电容-130pF/130-±20%-10V-X7R-0805 | Cap | G:\Library\AD_Library\SCH\01_Basic.SchLib | C0805 | G:\Library\AD_Library\PCB\002-Capacitance.PcbLib |  | ±20% | 10V |  |  | -55℃~+125℃ |  |  | 2mm*1.25mm*1.25mm
SF01062100 |  | 0805电容 | 150pF |  | MLCC贴片电容-150pF/150-±20%-10V-X7R-0805 | Cap | G:\Library\AD_Library\SCH\01_Basic.SchLib | C0805 | G:\Library\AD_Library\PCB\002-Capacitance.PcbLib |  | ±20% | 10V |  |  | -55℃~+125℃ |  |  | 2mm*1.25mm*1.25mm
SF01062101 |  | 0805电容 | 160pF |  | MLCC贴片电容-160pF/160-±20%-10V-X7R-0805 | Cap | G:\Library\AD_Library\SCH\01_Basic.SchLib | C0805 | G:\Library\AD_Library\PCB\002-Capacitance.PcbLib |  | ±20% | 10V |  |  | -55℃~+125℃ |  |  | 2mm*1.25mm*1.25mm
SF01062102 |  | 0805电容 | 180pF |  | MLCC贴片电容-180pF/180-±20%-10V-X7R-0805 | Cap | G:\Library\AD_Library\SCH\01_Basic.SchLib | C0805 | G:\Library\AD_Library\PCB\002-Capacitance.PcbLib |  | ±20% | 10V |  |  | -55℃~+125℃ |  |  | 2mm*1.25mm*1.25mm
SF01062103 |  | 0805电容 | 200pF |  | MLCC贴片电容-200pF/200-±20%-10V-X7R-0805 | Cap | G:\Library\AD_Library\SCH\01_Basic.SchLib | C0805 | G:\Library\AD_Library\PCB\002-Capacitance.PcbLib |  | ±20% | 10V |  |  | -55℃~+125℃ |  |  | 2mm*1.25mm*1.25mm
SF01062104 |  | 0805电容 | 220pF |  | MLCC贴片电容-220pF/220-±20%-10V-X7R-0805 | Cap | G:\Library\AD_Library\SCH\01_Basic.SchLib | C0805 | G:\Library\AD_Library\PCB\002-Capacitance.PcbLib |  | ±20% | 10V |  |  | -55℃~+125℃ |  |  | 2mm*1.25mm*1.25mm
SF01062105 |  | 0805电容 | 240pF |  | MLCC贴片电容-240pF/240-±20%-10V-X7R-0805 | Cap | G:\Library\AD_Library\SCH\01_Basic.SchLib | C0805 | G:\Library\AD_Library\PCB\002-Capacitance.PcbLib |  | ±20% | 10V |  |  | -55℃~+125℃ |  |  | 2mm*1.25mm*1.25mm
SF01062106 |  | 0805电容 | 270pF |  | MLCC贴片电容-270pF/270-±20%-10V-X7R-0805 | Cap | G:\Library\AD_Library\SCH\01_Basic.SchLib | C0805 | G:\Library\AD_Library\PCB\002-Capacitance.PcbLib |  | ±20% | 10V |  |  | -55℃~+125℃ |  |  | 2mm*1.25mm*1.25mm
SF01062107 |  | 0805电容 | 300pF |  | MLCC贴片电容-300pF/300-±20%-10V-X7R-0805 | Cap | G:\Library\AD_Library\SCH\01_Basic.SchLib | C0805 | G:\Library\AD_Library\PCB\002-Capacitance.PcbLib |  | ±20% | 10V |  |  | -55℃~+125℃ |  |  | 2mm*1.25mm*1.25mm
SF01062108 |  | 0805电容 | 330pF |  | MLCC贴片电容-330pF/330-±20%-10V-X7R-0805 | Cap | G:\Library\AD_Library\SCH\01_Basic.SchLib | C0805 | G:\Library\AD_Library\PCB\002-Capacitance.PcbLib |  | ±20% | 10V |  |  | -55℃~+125℃ |  |  | 2mm*1.25mm*1.25mm
SF01062109 |  | 0805电容 | 360pF |  | MLCC贴片电容-360pF/360-±20%-10V-X7R-0805 | Cap | G:\Library\AD_Library\SCH\01_Basic.SchLib | C0805 | G:\Library\AD_Library\PCB\002-Capacitance.PcbLib |  | ±20% | 10V |  |  | -55℃~+125℃ |  |  | 2mm*1.25mm*1.25mm
SF01062110 |  | 0805电容 | 390pF |  | MLCC贴片电容-390pF/390-±20%-10V-X7R-0805 | Cap | G:\Library\AD_Library\SCH\01_Basic.SchLib | C0805 | G:\Library\AD_Library\PCB\002-Capacitance.PcbLib |  | ±20% | 10V |  |  | -55℃~+125℃ |  |  | 2mm*1.25mm*1.25mm
SF01062111 |  | 0805电容 | 430pF |  | MLCC贴片电容-430pF/430-±20%-10V-X7R-0805 | Cap | G:\Library\AD_Library\SCH\01_Basic.SchLib | C0805 | G:\Library\AD_Library\PCB\002-Capacitance.PcbLib |  | ±20% | 10V |  |  | -55℃~+125℃ |  |  | 2mm*1.25mm*1.25mm
SF01062112 |  | 0805电容 | 470pF |  | MLCC贴片电容-470pF/470-±20%-10V-X7R-0805 | Cap | G:\Library\AD_Library\SCH\01_Basic.SchLib | C0805 | G:\Library\AD_Library\PCB\002-Capacitance.PcbLib |  | ±20% | 10V |  |  | -55℃~+125℃ |  |  | 2mm*1.25mm*1.25mm
SF01062113 |  | 0805电容 | 510pF |  | MLCC贴片电容-510pF/510-±20%-10V-X7R-0805 | Cap | G:\Library\AD_Library\SCH\01_Basic.SchLib | C0805 | G:\Library\AD_Library\PCB\002-Capacitance.PcbLib |  | ±20% | 10V |  |  | -55℃~+125℃ |  |  | 2mm*1.25mm*1.25mm
SF01062114 |  | 0805电容 | 560pF |  | MLCC贴片电容-560pF/560-±20%-10V-X7R-0805 | Cap | G:\Library\AD_Library\SCH\01_Basic.SchLib | C0805 | G:\Library\AD_Library\PCB\002-Capacitance.PcbLib |  | ±20% | 10V |  |  | -55℃~+125℃ |  |  | 2mm*1.25mm*1.25mm
SF01062115 |  | 0805电容 | 620pF |  | MLCC贴片电容-620pF/620-±20%-10V-X7R-0805 | Cap | G:\Library\AD_Library\SCH\01_Basic.SchLib | C0805 | G:\Library\AD_Library\PCB\002-Capacitance.PcbLib |  | ±20% | 10V |  |  | -55℃~+125℃ |  |  | 2mm*1.25mm*1.25mm
SF01062116 |  | 0805电容 | 680pF |  | MLCC贴片电容-680pF/680-±20%-10V-X7R-0805 | Cap | G:\Library\AD_Library\SCH\01_Basic.SchLib | C0805 | G:\Library\AD_Library\PCB\002-Capacitance.PcbLib |  | ±20% | 10V |  |  | -55℃~+125℃ |  |  | 2mm*1.25mm*1.25mm
SF01062117 |  | 0805电容 | 750pF |  | MLCC贴片电容-750pF/750-±20%-10V-X7R-0805 | Cap | G:\Library\AD_Library\SCH\01_Basic.SchLib | C0805 | G:\Library\AD_Library\PCB\002-Capacitance.PcbLib |  | ±20% | 10V |  |  | -55℃~+125℃ |  |  | 2mm*1.25mm*1.25mm
SF01062118 |  | 0805电容 | 820pF |  | MLCC贴片电容-820pF/820-±20%-10V-X7R-0805 | Cap | G:\Library\AD_Library\SCH\01_Basic.SchLib | C0805 | G:\Library\AD_Library\PCB\002-Capacitance.PcbLib |  | ±20% | 10V |  |  | -55℃~+125℃ |  |  | 2mm*1.25mm*1.25mm
SF01062119 |  | 0805电容 | 910pF |  | MLCC贴片电容-910pF/910-±20%-10V-X7R-0805 | Cap | G:\Library\AD_Library\SCH\01_Basic.SchLib | C0805 | G:\Library\AD_Library\PCB\002-Capacitance.PcbLib |  | ±20% | 10V |  |  | -55℃~+125℃ |  |  | 2mm*1.25mm*1.25mm
SF01062120 |  | 0805电容 | 1.0nF |  | MLCC贴片电容-1.0nF/1000-±20%-10V-X7R-0805 | Cap | G:\Library\AD_Library\SCH\01_Basic.SchLib | C0805 | G:\Library\AD_Library\PCB\002-Capacitance.PcbLib |  | ±20% | 10V |  |  | -55℃~+125℃ |  |  | 2mm*1.25mm*1.25mm
SF01062121 |  | 0805电容 | 1.1nF |  | MLCC贴片电容-1.1nF/1100-±20%-10V-X7R-0805 | Cap | G:\Library\AD_Library\SCH\01_Basic.SchLib | C0805 | G:\Library\AD_Library\PCB\002-Capacitance.PcbLib |  | ±20% | 10V |  |  | -55℃~+125℃ |  |  | 2mm*1.25mm*1.25mm
SF01062122 |  | 0805电容 | 1.2nF |  | MLCC贴片电容-1.2nF/1200-±20%-10V-X7R-0805 | Cap | G:\Library\AD_Library\SCH\01_Basic.SchLib | C0805 | G:\Library\AD_Library\PCB\002-Capacitance.PcbLib |  | ±20% | 10V |  |  | -55℃~+125℃ |  |  | 2mm*1.25mm*1.25mm
SF01062123 |  | 0805电容 | 1.3nF |  | MLCC贴片电容-1.3nF/1300-±20%-10V-X7R-0805 | Cap | G:\Library\AD_Library\SCH\01_Basic.SchLib | C0805 | G:\Library\AD_Library\PCB\002-Capacitance.PcbLib |  | ±20% | 10V |  |  | -55℃~+125℃ |  |  | 2mm*1.25mm*1.25mm
SF01062124 |  | 0805电容 | 1.5nF |  | MLCC贴片电容-1.5nF/1500-±20%-10V-X7R-0805 | Cap | G:\Library\AD_Library\SCH\01_Basic.SchLib | C0805 | G:\Library\AD_Library\PCB\002-Capacitance.PcbLib |  | ±20% | 10V |  |  | -55℃~+125℃ |  |  | 2mm*1.25mm*1.25mm
SF01062125 |  | 0805电容 | 1.6nF |  | MLCC贴片电容-1.6nF/1600-±20%-10V-X7R-0805 | Cap | G:\Library\AD_Library\SCH\01_Basic.SchLib | C0805 | G:\Library\AD_Library\PCB\002-Capacitance.PcbLib |  | ±20% | 10V |  |  | -55℃~+125℃ |  |  | 2mm*1.25mm*1.25mm
SF01062126 |  | 0805电容 | 1.8nF |  | MLCC贴片电容-1.8nF/1800-±20%-10V-X7R-0805 | Cap | G:\Library\AD_Library\SCH\01_Basic.SchLib | C0805 | G:\Library\AD_Library\PCB\002-Capacitance.PcbLib |  | ±20% | 10V |  |  | -55℃~+125℃ |  |  | 2mm*1.25mm*1.25mm
SF01062127 |  | 0805电容 | 2.0nF |  | MLCC贴片电容-2.0nF/2000-±20%-10V-X7R-0805 | Cap | G:\Library\AD_Library\SCH\01_Basic.SchLib | C0805 | G:\Library\AD_Library\PCB\002-Capacitance.PcbLib |  | ±20% | 10V |  |  | -55℃~+125℃ |  |  | 2mm*1.25mm*1.25mm
SF01062128 |  | 0805电容 | 2.2nF |  | MLCC贴片电容-2.2nF/2200-±20%-10V-X7R-0805 | Cap | G:\Library\AD_Library\SCH\01_Basic.SchLib | C0805 | G:\Library\AD_Library\PCB\002-Capacitance.PcbLib |  | ±20% | 10V |  |  | -55℃~+125℃ |  |  | 2mm*1.25mm*1.25mm
SF01062129 |  | 0805电容 | 2.4nF |  | MLCC贴片电容-2.4nF/2400-±20%-10V-X7R-0805 | Cap | G:\Library\AD_Library\SCH\01_Basic.SchLib | C0805 | G:\Library\AD_Library\PCB\002-Capacitance.PcbLib |  | ±20% | 10V |  |  | -55℃~+125℃ |  |  | 2mm*1.25mm*1.25mm
SF01062130 |  | 0805电容 | 2.7nF |  | MLCC贴片电容-2.7nF/2700-±20%-10V-X7R-0805 | Cap | G:\Library\AD_Library\SCH\01_Basic.SchLib | C0805 | G:\Library\AD_Library\PCB\002-Capacitance.PcbLib |  | ±20% | 10V |  |  | -55℃~+125℃ |  |  | 2mm*1.25mm*1.25mm
SF01062131 |  | 0805电容 | 3.0nF |  | MLCC贴片电容-3.0nF/3000-±20%-10V-X7R-0805 | Cap | G:\Library\AD_Library\SCH\01_Basic.SchLib | C0805 | G:\Library\AD_Library\PCB\002-Capacitance.PcbLib |  | ±20% | 10V |  |  | -55℃~+125℃ |  |  | 2mm*1.25mm*1.25mm
SF01062132 |  | 0805电容 | 3.3nF |  | MLCC贴片电容-3.3nF/3300-±20%-10V-X7R-0805 | Cap | G:\Library\AD_Library\SCH\01_Basic.SchLib | C0805 | G:\Library\AD_Library\PCB\002-Capacitance.PcbLib |  | ±20% | 10V |  |  | -55℃~+125℃ |  |  | 2mm*1.25mm*1.25mm
SF01062133 |  | 0805电容 | 3.6nF |  | MLCC贴片电容-3.6nF/3600-±20%-10V-X7R-0805 | Cap | G:\Library\AD_Library\SCH\01_Basic.SchLib | C0805 | G:\Library\AD_Library\PCB\002-Capacitance.PcbLib |  | ±20% | 10V |  |  | -55℃~+125℃ |  |  | 2mm*1.25mm*1.25mm
SF01062134 |  | 0805电容 | 3.9nF |  | MLCC贴片电容-3.9nF/3900-±20%-10V-X7R-0805 | Cap | G:\Library\AD_Library\SCH\01_Basic.SchLib | C0805 | G:\Library\AD_Library\PCB\002-Capacitance.PcbLib |  | ±20% | 10V |  |  | -55℃~+125℃ |  |  | 2mm*1.25mm*1.25mm
SF01062135 |  | 0805电容 | 4.3nF |  | MLCC贴片电容-4.3nF/4300-±20%-10V-X7R-0805 | Cap | G:\Library\AD_Library\SCH\01_Basic.SchLib | C0805 | G:\Library\AD_Library\PCB\002-Capacitance.PcbLib |  | ±20% | 10V |  |  | -55℃~+125℃ |  |  | 2mm*1.25mm*1.25mm
SF01062136 |  | 0805电容 | 4.7nF |  | MLCC贴片电容-4.7nF/4700-±20%-10V-X7R-0805 | Cap | G:\Library\AD_Library\SCH\01_Basic.SchLib | C0805 | G:\Library\AD_Library\PCB\002-Capacitance.PcbLib |  | ±20% | 10V |  |  | -55℃~+125℃ |  |  | 2mm*1.25mm*1.25mm
SF01062137 |  | 0805电容 | 5.1nF |  | MLCC贴片电容-5.1nF/5100-±20%-10V-X7R-0805 | Cap | G:\Library\AD_Library\SCH\01_Basic.SchLib | C0805 | G:\Library\AD_Library\PCB\002-Capacitance.PcbLib |  | ±20% | 10V |  |  | -55℃~+125℃ |  |  | 2mm*1.25mm*1.25mm
SF01062138 |  | 0805电容 | 5.6nF |  | MLCC贴片电容-5.6nF/5600-±20%-10V-X7R-0805 | Cap | G:\Library\AD_Library\SCH\01_Basic.SchLib | C0805 | G:\Library\AD_Library\PCB\002-Capacitance.PcbLib |  | ±20% | 10V |  |  | -55℃~+125℃ |  |  | 2mm*1.25mm*1.25mm
SF01062139 |  | 0805电容 | 6.2nF |  | MLCC贴片电容-6.2nF/6200-±20%-10V-X7R-0805 | Cap | G:\Library\AD_Library\SCH\01_Basic.SchLib | C0805 | G:\Library\AD_Library\PCB\002-Capacitance.PcbLib |  | ±20% | 10V |  |  | -55℃~+125℃ |  |  | 2mm*1.25mm*1.25mm
SF01062140 |  | 0805电容 | 6.8nF |  | MLCC贴片电容-6.8nF/6800-±20%-10V-X7R-0805 | Cap | G:\Library\AD_Library\SCH\01_Basic.SchLib | C0805 | G:\Library\AD_Library\PCB\002-Capacitance.PcbLib |  | ±20% | 10V |  |  | -55℃~+125℃ |  |  | 2mm*1.25mm*1.25mm
SF01062141 |  | 0805电容 | 7.5nF |  | MLCC贴片电容-7.5nF/7500-±20%-10V-X7R-0805 | Cap | G:\Library\AD_Library\SCH\01_Basic.SchLib | C0805 | G:\Library\AD_Library\PCB\002-Capacitance.PcbLib |  | ±20% | 10V |  |  | -55℃~+125℃ |  |  | 2mm*1.25mm*1.25mm
SF01062142 |  | 0805电容 | 8.2nF |  | MLCC贴片电容-8.2nF/8200-±20%-10V-X7R-0805 | Cap | G:\Library\AD_Library\SCH\01_Basic.SchLib | C0805 | G:\Library\AD_Library\PCB\002-Capacitance.PcbLib |  | ±20% | 10V |  |  | -55℃~+125℃ |  |  | 2mm*1.25mm*1.25mm
SF01062143 |  | 0805电容 | 9.1nF |  | MLCC贴片电容-9.1nF/9100-±20%-10V-X7R-0805 | Cap | G:\Library\AD_Library\SCH\01_Basic.SchLib | C0805 | G:\Library\AD_Library\PCB\002-Capacitance.PcbLib |  | ±20% | 10V |  |  | -55℃~+125℃ |  |  | 2mm*1.25mm*1.25mm
SF01062144 |  | 0805电容 | 10nF |  | MLCC贴片电容-10nF/10000-±20%-10V-X7R-0805 | Cap | G:\Library\AD_Library\SCH\01_Basic.SchLib | C0805 | G:\Library\AD_Library\PCB\002-Capacitance.PcbLib |  | ±20% | 10V |  |  | -55℃~+125℃ |  |  | 2mm*1.25mm*1.25mm
SF01062145 |  | 0805电容 | 11nF |  | MLCC贴片电容-11nF/11000-±20%-10V-X7R-0805 | Cap | G:\Library\AD_Library\SCH\01_Basic.SchLib | C0805 | G:\Library\AD_Library\PCB\002-Capacitance.PcbLib |  | ±20% | 10V |  |  | -55℃~+125℃ |  |  | 2mm*1.25mm*1.25mm
SF01062146 |  | 0805电容 | 12nF |  | MLCC贴片电容-12nF/12000-±20%-10V-X7R-0805 | Cap | G:\Library\AD_Library\SCH\01_Basic.SchLib | C0805 | G:\Library\AD_Library\PCB\002-Capacitance.PcbLib |  | ±20% | 10V |  |  | -55℃~+125℃ |  |  | 2mm*1.25mm*1.25mm
SF01062147 |  | 0805电容 | 13nF |  | MLCC贴片电容-13nF/13000-±20%-10V-X7R-0805 | Cap | G:\Library\AD_Library\SCH\01_Basic.SchLib | C0805 | G:\Library\AD_Library\PCB\002-Capacitance.PcbLib |  | ±20% | 10V |  |  | -55℃~+125℃ |  |  | 2mm*1.25mm*1.25mm
SF01062148 |  | 0805电容 | 15nF |  | MLCC贴片电容-15nF/15000-±20%-10V-X7R-0805 | Cap | G:\Library\AD_Library\SCH\01_Basic.SchLib | C0805 | G:\Library\AD_Library\PCB\002-Capacitance.PcbLib |  | ±20% | 10V |  |  | -55℃~+125℃ |  |  | 2mm*1.25mm*1.25mm
SF01062149 |  | 0805电容 | 16nF |  | MLCC贴片电容-16nF/16000-±20%-10V-X7R-0805 | Cap | G:\Library\AD_Library\SCH\01_Basic.SchLib | C0805 | G:\Library\AD_Library\PCB\002-Capacitance.PcbLib |  | ±20% | 10V |  |  | -55℃~+125℃ |  |  | 2mm*1.25mm*1.25mm
SF01062150 |  | 0805电容 | 18nF |  | MLCC贴片电容-18nF/18000-±20%-10V-X7R-0805 | Cap | G:\Library\AD_Library\SCH\01_Basic.SchLib | C0805 | G:\Library\AD_Library\PCB\002-Capacitance.PcbLib |  | ±20% | 10V |  |  | -55℃~+125℃ |  |  | 2mm*1.25mm*1.25mm
SF01062151 |  | 0805电容 | 20nF |  | MLCC贴片电容-20nF/20000-±20%-10V-X7R-0805 | Cap | G:\Library\AD_Library\SCH\01_Basic.SchLib | C0805 | G:\Library\AD_Library\PCB\002-Capacitance.PcbLib |  | ±20% | 10V |  |  | -55℃~+125℃ |  |  | 2mm*1.25mm*1.25mm
SF01062152 |  | 0805电容 | 22nF |  | MLCC贴片电容-22nF/22000-±20%-10V-X7R-0805 | Cap | G:\Library\AD_Library\SCH\01_Basic.SchLib | C0805 | G:\Library\AD_Library\PCB\002-Capacitance.PcbLib |  | ±20% | 10V |  |  | -55℃~+125℃ |  |  | 2mm*1.25mm*1.25mm
SF01062153 |  | 0805电容 | 24nF |  | MLCC贴片电容-24nF/24000-±20%-10V-X7R-0805 | Cap | G:\Library\AD_Library\SCH\01_Basic.SchLib | C0805 | G:\Library\AD_Library\PCB\002-Capacitance.PcbLib |  | ±20% | 10V |  |  | -55℃~+125℃ |  |  | 2mm*1.25mm*1.25mm
SF01062154 |  | 0805电容 | 27nF |  | MLCC贴片电容-27nF/27000-±20%-10V-X7R-0805 | Cap | G:\Library\AD_Library\SCH\01_Basic.SchLib | C0805 | G:\Library\AD_Library\PCB\002-Capacitance.PcbLib |  | ±20% | 10V |  |  | -55℃~+125℃ |  |  | 2mm*1.25mm*1.25mm
SF01062155 |  | 0805电容 | 30nF |  | MLCC贴片电容-30nF/30000-±20%-10V-X7R-0805 | Cap | G:\Library\AD_Library\SCH\01_Basic.SchLib | C0805 | G:\Library\AD_Library\PCB\002-Capacitance.PcbLib |  | ±20% | 10V |  |  | -55℃~+125℃ |  |  | 2mm*1.25mm*1.25mm
SF01062156 |  | 0805电容 | 33nF |  | MLCC贴片电容-33nF/33000-±20%-10V-X7R-0805 | Cap | G:\Library\AD_Library\SCH\01_Basic.SchLib | C0805 | G:\Library\AD_Library\PCB\002-Capacitance.PcbLib |  | ±20% | 10V |  |  | -55℃~+125℃ |  |  | 2mm*1.25mm*1.25mm
SF01062157 |  | 0805电容 | 36nF |  | MLCC贴片电容-36nF/36000-±20%-10V-X7R-0805 | Cap | G:\Library\AD_Library\SCH\01_Basic.SchLib | C0805 | G:\Library\AD_Library\PCB\002-Capacitance.PcbLib |  | ±20% | 10V |  |  | -55℃~+125℃ |  |  | 2mm*1.25mm*1.25mm
SF01062158 |  | 0805电容 | 39nF |  | MLCC贴片电容-39nF/39000-±20%-10V-X7R-0805 | Cap | G:\Library\AD_Library\SCH\01_Basic.SchLib | C0805 | G:\Library\AD_Library\PCB\002-Capacitance.PcbLib |  | ±20% | 10V |  |  | -55℃~+125℃ |  |  | 2mm*1.25mm*1.25mm
SF01062159 |  | 0805电容 | 43nF |  | MLCC贴片电容-43nF/43000-±20%-10V-X7R-0805 | Cap | G:\Library\AD_Library\SCH\01_Basic.SchLib | C0805 | G:\Library\AD_Library\PCB\002-Capacitance.PcbLib |  | ±20% | 10V |  |  | -55℃~+125℃ |  |  | 2mm*1.25mm*1.25mm
SF01062160 |  | 0805电容 | 47nF |  | MLCC贴片电容-47nF/47000-±20%-10V-X7R-0805 | Cap | G:\Library\AD_Library\SCH\01_Basic.SchLib | C0805 | G:\Library\AD_Library\PCB\002-Capacitance.PcbLib |  | ±20% | 10V |  |  | -55℃~+125℃ |  |  | 2mm*1.25mm*1.25mm
SF01062161 |  | 0805电容 | 51nF |  | MLCC贴片电容-51nF/51000-±20%-10V-X7R-0805 | Cap | G:\Library\AD_Library\SCH\01_Basic.SchLib | C0805 | G:\Library\AD_Library\PCB\002-Capacitance.PcbLib |  | ±20% | 10V |  |  | -55℃~+125℃ |  |  | 2mm*1.25mm*1.25mm
SF01062162 |  | 0805电容 | 56nF |  | MLCC贴片电容-56nF/56000-±20%-10V-X7R-0805 | Cap | G:\Library\AD_Library\SCH\01_Basic.SchLib | C0805 | G:\Library\AD_Library\PCB\002-Capacitance.PcbLib |  | ±20% | 10V |  |  | -55℃~+125℃ |  |  | 2mm*1.25mm*1.25mm
SF01062163 |  | 0805电容 | 62nF |  | MLCC贴片电容-62nF/62000-±20%-10V-X7R-0805 | Cap | G:\Library\AD_Library\SCH\01_Basic.SchLib | C0805 | G:\Library\AD_Library\PCB\002-Capacitance.PcbLib |  | ±20% | 10V |  |  | -55℃~+125℃ |  |  | 2mm*1.25mm*1.25mm
SF01062164 |  | 0805电容 | 68nF |  | MLCC贴片电容-68nF/68000-±20%-10V-X7R-0805 | Cap | G:\Library\AD_Library\SCH\01_Basic.SchLib | C0805 | G:\Library\AD_Library\PCB\002-Capacitance.PcbLib |  | ±20% | 10V |  |  | -55℃~+125℃ |  |  | 2mm*1.25mm*1.25mm
SF01062165 |  | 0805电容 | 75nF |  | MLCC贴片电容-75nF/75000-±20%-10V-X7R-0805 | Cap | G:\Library\AD_Library\SCH\01_Basic.SchLib | C0805 | G:\Library\AD_Library\PCB\002-Capacitance.PcbLib |  | ±20% | 10V |  |  | -55℃~+125℃ |  |  | 2mm*1.25mm*1.25mm
SF01062166 |  | 0805电容 | 82nF |  | MLCC贴片电容-82nF/82000-±20%-10V-X7R-0805 | Cap | G:\Library\AD_Library\SCH\01_Basic.SchLib | C0805 | G:\Library\AD_Library\PCB\002-Capacitance.PcbLib |  | ±20% | 10V |  |  | -55℃~+125℃ |  |  | 2mm*1.25mm*1.25mm
SF01062167 |  | 0805电容 | 91nF |  | MLCC贴片电容-91nF/91000-±20%-10V-X7R-0805 | Cap | G:\Library\AD_Library\SCH\01_Basic.SchLib | C0805 | G:\Library\AD_Library\PCB\002-Capacitance.PcbLib |  | ±20% | 10V |  |  | -55℃~+125℃ |  |  | 2mm*1.25mm*1.25mm
SF01062168 |  | 0805电容 | 100nF |  | MLCC贴片电容-100nF/100000-±20%-10V-X7R-0805 | Cap | G:\Library\AD_Library\SCH\01_Basic.SchLib | C0805 | G:\Library\AD_Library\PCB\002-Capacitance.PcbLib |  | ±20% | 10V |  |  | -55℃~+125℃ |  |  | 2mm*1.25mm*1.25mm
SF01062169 |  | 0805电容 | 110nF |  | MLCC贴片电容-110nF/110000-±20%-10V-X7R-0805 | Cap | G:\Library\AD_Library\SCH\01_Basic.SchLib | C0805 | G:\Library\AD_Library\PCB\002-Capacitance.PcbLib |  | ±20% | 10V |  |  | -55℃~+125℃ |  |  | 2mm*1.25mm*1.25mm
SF01062170 |  | 0805电容 | 120nF |  | MLCC贴片电容-120nF/120000-±20%-10V-X7R-0805 | Cap | G:\Library\AD_Library\SCH\01_Basic.SchLib | C0805 | G:\Library\AD_Library\PCB\002-Capacitance.PcbLib |  | ±20% | 10V |  |  | -55℃~+125℃ |  |  | 2mm*1.25mm*1.25mm
SF01062171 |  | 0805电容 | 130nF |  | MLCC贴片电容-130nF/130000-±20%-10V-X7R-0805 | Cap | G:\Library\AD_Library\SCH\01_Basic.SchLib | C0805 | G:\Library\AD_Library\PCB\002-Capacitance.PcbLib |  | ±20% | 10V |  |  | -55℃~+125℃ |  |  | 2mm*1.25mm*1.25mm
SF01062172 |  | 0805电容 | 150nF |  | MLCC贴片电容-150nF/150000-±20%-10V-X7R-0805 | Cap | G:\Library\AD_Library\SCH\01_Basic.SchLib | C0805 | G:\Library\AD_Library\PCB\002-Capacitance.PcbLib |  | ±20% | 10V |  |  | -55℃~+125℃ |  |  | 2mm*1.25mm*1.25mm
SF01062173 |  | 0805电容 | 160nF |  | MLCC贴片电容-160nF/160000-±20%-10V-X7R-0805 | Cap | G:\Library\AD_Library\SCH\01_Basic.SchLib | C0805 | G:\Library\AD_Library\PCB\002-Capacitance.PcbLib |  | ±20% | 10V |  |  | -55℃~+125℃ |  |  | 2mm*1.25mm*1.25mm
SF01062174 |  | 0805电容 | 180nF |  | MLCC贴片电容-180nF/180000-±20%-10V-X7R-0805 | Cap | G:\Library\AD_Library\SCH\01_Basic.SchLib | C0805 | G:\Library\AD_Library\PCB\002-Capacitance.PcbLib |  | ±20% | 10V |  |  | -55℃~+125℃ |  |  | 2mm*1.25mm*1.25mm
SF01062175 |  | 0805电容 | 200nF |  | MLCC贴片电容-200nF/200000-±20%-10V-X7R-0805 | Cap | G:\Library\AD_Library\SCH\01_Basic.SchLib | C0805 | G:\Library\AD_Library\PCB\002-Capacitance.PcbLib |  | ±20% | 10V |  |  | -55℃~+125℃ |  |  | 2mm*1.25mm*1.25mm
SF01062176 |  | 0805电容 | 220nF |  | MLCC贴片电容-220nF/220000-±20%-10V-X7R-0805 | Cap | G:\Library\AD_Library\SCH\01_Basic.SchLib | C0805 | G:\Library\AD_Library\PCB\002-Capacitance.PcbLib |  | ±20% | 10V |  |  | -55℃~+125℃ |  |  | 2mm*1.25mm*1.25mm
SF01062177 |  | 0805电容 | 240nF |  | MLCC贴片电容-240nF/240000-±20%-10V-X7R-0805 | Cap | G:\Library\AD_Library\SCH\01_Basic.SchLib | C0805 | G:\Library\AD_Library\PCB\002-Capacitance.PcbLib |  | ±20% | 10V |  |  | -55℃~+125℃ |  |  | 2mm*1.25mm*1.25mm
SF01062178 |  | 0805电容 | 270nF |  | MLCC贴片电容-270nF/270000-±20%-10V-X7R-0805 | Cap | G:\Library\AD_Library\SCH\01_Basic.SchLib | C0805 | G:\Library\AD_Library\PCB\002-Capacitance.PcbLib |  | ±20% | 10V |  |  | -55℃~+125℃ |  |  | 2mm*1.25mm*1.25mm
SF01062179 |  | 0805电容 | 300nF |  | MLCC贴片电容-300nF/300000-±20%-10V-X7R-0805 | Cap | G:\Library\AD_Library\SCH\01_Basic.SchLib | C0805 | G:\Library\AD_Library\PCB\002-Capacitance.PcbLib |  | ±20% | 10V |  |  | -55℃~+125℃ |  |  | 2mm*1.25mm*1.25mm
SF01062180 |  | 0805电容 | 330nF |  | MLCC贴片电容-330nF/330000-±20%-10V-X7R-0805 | Cap | G:\Library\AD_Library\SCH\01_Basic.SchLib | C0805 | G:\Library\AD_Library\PCB\002-Capacitance.PcbLib |  | ±20% | 10V |  |  | -55℃~+125℃ |  |  | 2mm*1.25mm*1.25mm
SF01062181 |  | 0805电容 | 360nF |  | MLCC贴片电容-360nF/360000-±20%-10V-X7R-0805 | Cap | G:\Library\AD_Library\SCH\01_Basic.SchLib | C0805 | G:\Library\AD_Library\PCB\002-Capacitance.PcbLib |  | ±20% | 10V |  |  | -55℃~+125℃ |  |  | 2mm*1.25mm*1.25mm
SF01062182 |  | 0805电容 | 390nF |  | MLCC贴片电容-390nF/390000-±20%-10V-X7R-0805 | Cap | G:\Library\AD_Library\SCH\01_Basic.SchLib | C0805 | G:\Library\AD_Library\PCB\002-Capacitance.PcbLib |  | ±20% | 10V |  |  | -55℃~+125℃ |  |  | 2mm*1.25mm*1.25mm
SF01062183 |  | 0805电容 | 430nF |  | MLCC贴片电容-430nF/430000-±20%-10V-X7R-0805 | Cap | G:\Library\AD_Library\SCH\01_Basic.SchLib | C0805 | G:\Library\AD_Library\PCB\002-Capacitance.PcbLib |  | ±20% | 10V |  |  | -55℃~+125℃ |  |  | 2mm*1.25mm*1.25mm
SF01062184 |  | 0805电容 | 470nF |  | MLCC贴片电容-470nF/470000-±20%-10V-X7R-0805 | Cap | G:\Library\AD_Library\SCH\01_Basic.SchLib | C0805 | G:\Library\AD_Library\PCB\002-Capacitance.PcbLib |  | ±20% | 10V |  |  | -55℃~+125℃ |  |  | 2mm*1.25mm*1.25mm
SF01062185 |  | 0805电容 | 510nF |  | MLCC贴片电容-510nF/510000-±20%-10V-X7R-0805 | Cap | G:\Library\AD_Library\SCH\01_Basic.SchLib | C0805 | G:\Library\AD_Library\PCB\002-Capacitance.PcbLib |  | ±20% | 10V |  |  | -55℃~+125℃ |  |  | 2mm*1.25mm*1.25mm
SF01062186 |  | 0805电容 | 560nF |  | MLCC贴片电容-560nF/560000-±20%-10V-X7R-0805 | Cap | G:\Library\AD_Library\SCH\01_Basic.SchLib | C0805 | G:\Library\AD_Library\PCB\002-Capacitance.PcbLib |  | ±20% | 10V |  |  | -55℃~+125℃ |  |  | 2mm*1.25mm*1.25mm
SF01062187 |  | 0805电容 | 620nF |  | MLCC贴片电容-620nF/620000-±20%-10V-X7R-0805 | Cap | G:\Library\AD_Library\SCH\01_Basic.SchLib | C0805 | G:\Library\AD_Library\PCB\002-Capacitance.PcbLib |  | ±20% | 10V |  |  | -55℃~+125℃ |  |  | 2mm*1.25mm*1.25mm
SF01062188 |  | 0805电容 | 680nF |  | MLCC贴片电容-680nF/680000-±20%-10V-X7R-0805 | Cap | G:\Library\AD_Library\SCH\01_Basic.SchLib | C0805 | G:\Library\AD_Library\PCB\002-Capacitance.PcbLib |  | ±20% | 10V |  |  | -55℃~+125℃ |  |  | 2mm*1.25mm*1.25mm
SF01062189 |  | 0805电容 | 750nF |  | MLCC贴片电容-750nF/750000-±20%-10V-X7R-0805 | Cap | G:\Library\AD_Library\SCH\01_Basic.SchLib | C0805 | G:\Library\AD_Library\PCB\002-Capacitance.PcbLib |  | ±20% | 10V |  |  | -55℃~+125℃ |  |  | 2mm*1.25mm*1.25mm
SF01062190 |  | 0805电容 | 820nF |  | MLCC贴片电容-820nF/820000-±20%-10V-X7R-0805 | Cap | G:\Library\AD_Library\SCH\01_Basic.SchLib | C0805 | G:\Library\AD_Library\PCB\002-Capacitance.PcbLib |  | ±20% | 10V |  |  | -55℃~+125℃ |  |  | 2mm*1.25mm*1.25mm
SF01062191 |  | 0805电容 | 910nF |  | MLCC贴片电容-910nF/910000-±20%-10V-X7R-0805 | Cap | G:\Library\AD_Library\SCH\01_Basic.SchLib | C0805 | G:\Library\AD_Library\PCB\002-Capacitance.PcbLib |  | ±20% | 10V |  |  | -55℃~+125℃ |  |  | 2mm*1.25mm*1.25mm
SF01062192 |  | 0805电容 | 1.0uF |  | MLCC贴片电容-1.0uF/1000000-±20%-10V-X7R-0805 | Cap | G:\Library\AD_Library\SCH\01_Basic.SchLib | C0805 | G:\Library\AD_Library\PCB\002-Capacitance.PcbLib |  | ±20% | 10V |  |  | -55℃~+125℃ |  |  | 2mm*1.25mm*1.25mm
SF01062193 |  | 0805电容 | 1.1uF |  | MLCC贴片电容-1.1uF/1100000-±20%-10V-X7R-0805 | Cap | G:\Library\AD_Library\SCH\01_Basic.SchLib | C0805 | G:\Library\AD_Library\PCB\002-Capacitance.PcbLib |  | ±20% | 10V |  |  | -55℃~+125℃ |  |  | 2mm*1.25mm*1.25mm
SF01062194 |  | 0805电容 | 1.2uF |  | MLCC贴片电容-1.2uF/1200000-±20%-10V-X7R-0805 | Cap | G:\Library\AD_Library\SCH\01_Basic.SchLib | C0805 | G:\Library\AD_Library\PCB\002-Capacitance.PcbLib |  | ±20% | 10V |  |  | -55℃~+125℃ |  |  | 2mm*1.25mm*1.25mm
SF01062195 |  | 0805电容 | 1.3uF |  | MLCC贴片电容-1.3uF/1300000-±20%-10V-X7R-0805 | Cap | G:\Library\AD_Library\SCH\01_Basic.SchLib | C0805 | G:\Library\AD_Library\PCB\002-Capacitance.PcbLib |  | ±20% | 10V |  |  | -55℃~+125℃ |  |  | 2mm*1.25mm*1.25mm
SF01062196 |  | 0805电容 | 1.5uF |  | MLCC贴片电容-1.5uF/1500000-±20%-10V-X7R-0805 | Cap | G:\Library\AD_Library\SCH\01_Basic.SchLib | C0805 | G:\Library\AD_Library\PCB\002-Capacitance.PcbLib |  | ±20% | 10V |  |  | -55℃~+125℃ |  |  | 2mm*1.25mm*1.25mm
SF01062197 |  | 0805电容 | 1.6uF |  | MLCC贴片电容-1.6uF/1600000-±20%-10V-X7R-0805 | Cap | G:\Library\AD_Library\SCH\01_Basic.SchLib | C0805 | G:\Library\AD_Library\PCB\002-Capacitance.PcbLib |  | ±20% | 10V |  |  | -55℃~+125℃ |  |  | 2mm*1.25mm*1.25mm
SF01062198 |  | 0805电容 | 1.8uF |  | MLCC贴片电容-1.8uF/1800000-±20%-10V-X7R-0805 | Cap | G:\Library\AD_Library\SCH\01_Basic.SchLib | C0805 | G:\Library\AD_Library\PCB\002-Capacitance.PcbLib |  | ±20% | 10V |  |  | -55℃~+125℃ |  |  | 2mm*1.25mm*1.25mm
SF01062199 |  | 0805电容 | 2.0uF |  | MLCC贴片电容-2.0uF/2000000-±20%-10V-X7R-0805 | Cap | G:\Library\AD_Library\SCH\01_Basic.SchLib | C0805 | G:\Library\AD_Library\PCB\002-Capacitance.PcbLib |  | ±20% | 10V |  |  | -55℃~+125℃ |  |  | 2mm*1.25mm*1.25mm
SF01062200 |  | 0805电容 | 2.2uF |  | MLCC贴片电容-2.2uF/2200000-±20%-10V-X7R-0805 | Cap | G:\Library\AD_Library\SCH\01_Basic.SchLib | C0805 | G:\Library\AD_Library\PCB\002-Capacitance.PcbLib |  | ±20% | 10V |  |  | -55℃~+125℃ |  |  | 2mm*1.25mm*1.25mm
SF01062201 |  | 0805电容 | 2.4uF |  | MLCC贴片电容-2.4uF/2400000-±20%-10V-X7R-0805 | Cap | G:\Library\AD_Library\SCH\01_Basic.SchLib | C0805 | G:\Library\AD_Library\PCB\002-Capacitance.PcbLib |  | ±20% | 10V |  |  | -55℃~+125℃ |  |  | 2mm*1.25mm*1.25mm
SF01062202 |  | 0805电容 | 2.7uF |  | MLCC贴片电容-27uF/2700000-±20%-10V-X7R-0805 | Cap | G:\Library\AD_Library\SCH\01_Basic.SchLib | C0805 | G:\Library\AD_Library\PCB\002-Capacitance.PcbLib |  | ±20% | 10V |  |  | -55℃~+125℃ |  |  | 2mm*1.25mm*1.25mm
SF01062203 |  | 0805电容 | 3.0uF |  | MLCC贴片电容-3.0uF/3000000-±20%-10V-X7R-0805 | Cap | G:\Library\AD_Library\SCH\01_Basic.SchLib | C0805 | G:\Library\AD_Library\PCB\002-Capacitance.PcbLib |  | ±20% | 10V |  |  | -55℃~+125℃ |  |  | 2mm*1.25mm*1.25mm
SF01062204 |  | 0805电容 | 3.3uF |  | MLCC贴片电容-3.3uF/3300000-±20%-10V-X7R-0805 | Cap | G:\Library\AD_Library\SCH\01_Basic.SchLib | C0805 | G:\Library\AD_Library\PCB\002-Capacitance.PcbLib |  | ±20% | 10V |  |  | -55℃~+125℃ |  |  | 2mm*1.25mm*1.25mm
SF01062205 |  | 0805电容 | 3.6uF |  | MLCC贴片电容-3.6uF/3600000-±20%-10V-X7R-0805 | Cap | G:\Library\AD_Library\SCH\01_Basic.SchLib | C0805 | G:\Library\AD_Library\PCB\002-Capacitance.PcbLib |  | ±20% | 10V |  |  | -55℃~+125℃ |  |  | 2mm*1.25mm*1.25mm
SF01062206 |  | 0805电容 | 3.9uF |  | MLCC贴片电容-3.9uF/3900000-±20%-10V-X7R-0805 | Cap | G:\Library\AD_Library\SCH\01_Basic.SchLib | C0805 | G:\Library\AD_Library\PCB\002-Capacitance.PcbLib |  | ±20% | 10V |  |  | -55℃~+125℃ |  |  | 2mm*1.25mm*1.25mm
SF01062207 |  | 0805电容 | 4.3uF |  | MLCC贴片电容-4.3uF/4300000-±20%-10V-X7R-0805 | Cap | G:\Library\AD_Library\SCH\01_Basic.SchLib | C0805 | G:\Library\AD_Library\PCB\002-Capacitance.PcbLib |  | ±20% | 10V |  |  | -55℃~+125℃ |  |  | 2mm*1.25mm*1.25mm
SF01062208 |  | 0805电容 | 4.7uF |  | MLCC贴片电容-4.7uF/4700000-±20%-10V-X7R-0805 | Cap | G:\Library\AD_Library\SCH\01_Basic.SchLib | C0805 | G:\Library\AD_Library\PCB\002-Capacitance.PcbLib |  | ±20% | 10V |  |  | -55℃~+125℃ |  |  | 2mm*1.25mm*1.25mm
SF01062209 |  | 0805电容 | 5.1uF |  | MLCC贴片电容-5.1uF/5100000-±20%-10V-X7R-0805 | Cap | G:\Library\AD_Library\SCH\01_Basic.SchLib | C0805 | G:\Library\AD_Library\PCB\002-Capacitance.PcbLib |  | ±20% | 10V |  |  | -55℃~+125℃ |  |  | 2mm*1.25mm*1.25mm
SF01062210 |  | 0805电容 | 5.6uF |  | MLCC贴片电容-5.6uF/5600000-±20%-10V-X7R-0805 | Cap | G:\Library\AD_Library\SCH\01_Basic.SchLib | C0805 | G:\Library\AD_Library\PCB\002-Capacitance.PcbLib |  | ±20% | 10V |  |  | -55℃~+125℃ |  |  | 2mm*1.25mm*1.25mm
SF01062211 |  | 0805电容 | 6.2uF |  | MLCC贴片电容-6.2uF/6200000-±20%-10V-X7R-0805 | Cap | G:\Library\AD_Library\SCH\01_Basic.SchLib | C0805 | G:\Library\AD_Library\PCB\002-Capacitance.PcbLib |  | ±20% | 10V |  |  | -55℃~+125℃ |  |  | 2mm*1.25mm*1.25mm
SF01062212 |  | 0805电容 | 6.8uF |  | MLCC贴片电容-6.8uF/6800000-±20%-10V-X7R-0805 | Cap | G:\Library\AD_Library\SCH\01_Basic.SchLib | C0805 | G:\Library\AD_Library\PCB\002-Capacitance.PcbLib |  | ±20% | 10V |  |  | -55℃~+125℃ |  |  | 2mm*1.25mm*1.25mm
SF01062213 |  | 0805电容 | 7.5uF |  | MLCC贴片电容-7.5uF/7500000-±20%-10V-X7R-0805 | Cap | G:\Library\AD_Library\SCH\01_Basic.SchLib | C0805 | G:\Library\AD_Library\PCB\002-Capacitance.PcbLib |  | ±20% | 10V |  |  | -55℃~+125℃ |  |  | 2mm*1.25mm*1.25mm
SF01062214 |  | 0805电容 | 8.2uF |  | MLCC贴片电容-8.2uF/8200000-±20%-10V-X7R-0805 | Cap | G:\Library\AD_Library\SCH\01_Basic.SchLib | C0805 | G:\Library\AD_Library\PCB\002-Capacitance.PcbLib |  | ±20% | 10V |  |  | -55℃~+125℃ |  |  | 2mm*1.25mm*1.25mm
SF01062215 |  | 0805电容 | 9.1uF |  | MLCC贴片电容-9.1uF/9100000-±20%-10V-X7R-0805 | Cap | G:\Library\AD_Library\SCH\01_Basic.SchLib | C0805 | G:\Library\AD_Library\PCB\002-Capacitance.PcbLib |  | ±20% | 10V |  |  | -55℃~+125℃ |  |  | 2mm*1.25mm*1.25mm
SF01062216 |  | 0805电容 | 10uF |  | MLCC贴片电容-10uF/10000000-±20%-10V-X7R-0805 | Cap | G:\Library\AD_Library\SCH\01_Basic.SchLib | C0805 | G:\Library\AD_Library\PCB\002-Capacitance.PcbLib |  | ±20% | 10V |  |  | -55℃~+125℃ |  |  | 2mm*1.25mm*1.25mm
SF01062217 |  | 0805电容 | 11uF |  | MLCC贴片电容-11uF/11000000-±20%-10V-X7R-0805 | Cap | G:\Library\AD_Library\SCH\01_Basic.SchLib | C0805 | G:\Library\AD_Library\PCB\002-Capacitance.PcbLib |  | ±20% | 10V |  |  | -55℃~+125℃ |  |  | 2mm*1.25mm*1.25mm
SF01062218 |  | 0805电容 | 12uF |  | MLCC贴片电容-12uF/12000000-±20%-10V-X7R-0805 | Cap | G:\Library\AD_Library\SCH\01_Basic.SchLib | C0805 | G:\Library\AD_Library\PCB\002-Capacitance.PcbLib |  | ±20% | 10V |  |  | -55℃~+125℃ |  |  | 2mm*1.25mm*1.25mm
SF01062219 |  | 0805电容 | 13uF |  | MLCC贴片电容-13uF/13000000-±20%-10V-X7R-0805 | Cap | G:\Library\AD_Library\SCH\01_Basic.SchLib | C0805 | G:\Library\AD_Library\PCB\002-Capacitance.PcbLib |  | ±20% | 10V |  |  | -55℃~+125℃ |  |  | 2mm*1.25mm*1.25mm
SF01062220 |  | 0805电容 | 15uF |  | MLCC贴片电容-15uF/15000000-±20%-10V-X7R-0805 | Cap | G:\Library\AD_Library\SCH\01_Basic.SchLib | C0805 | G:\Library\AD_Library\PCB\002-Capacitance.PcbLib |  | ±20% | 10V |  |  | -55℃~+125℃ |  |  | 2mm*1.25mm*1.25mm
SF01062221 |  | 0805电容 | 16uF |  | MLCC贴片电容-16uF/16000000-±20%-10V-X7R-0805 | Cap | G:\Library\AD_Library\SCH\01_Basic.SchLib | C0805 | G:\Library\AD_Library\PCB\002-Capacitance.PcbLib |  | ±20% | 10V |  |  | -55℃~+125℃ |  |  | 2mm*1.25mm*1.25mm
SF01062222 |  | 0805电容 | 18uF |  | MLCC贴片电容-18uF/18000000-±20%-10V-X7R-0805 | Cap | G:\Library\AD_Library\SCH\01_Basic.SchLib | C0805 | G:\Library\AD_Library\PCB\002-Capacitance.PcbLib |  | ±20% | 10V |  |  | -55℃~+125℃ |  |  | 2mm*1.25mm*1.25mm
SF01062223 |  | 0805电容 | 20uF |  | MLCC贴片电容-20uF/20000000-±20%-10V-X7R-0805 | Cap | G:\Library\AD_Library\SCH\01_Basic.SchLib | C0805 | G:\Library\AD_Library\PCB\002-Capacitance.PcbLib |  | ±20% | 10V |  |  | -55℃~+125℃ |  |  | 2mm*1.25mm*1.25mm
SF01062224 |  | 0805电容 | 22uF |  | MLCC贴片电容-22uF/22000000-±20%-10V-X7R-0805 | Cap | G:\Library\AD_Library\SCH\01_Basic.SchLib | C0805 | G:\Library\AD_Library\PCB\002-Capacitance.PcbLib |  | ±20% | 10V |  |  | -55℃~+125℃ |  |  | 2mm*1.25mm*1.25mm
SF01062225 |  | 0805电容 | 24uF |  | MLCC贴片电容-24uF/24000000-±20%-10V-X7R-0805 | Cap | G:\Library\AD_Library\SCH\01_Basic.SchLib | C0805 | G:\Library\AD_Library\PCB\002-Capacitance.PcbLib |  | ±20% | 10V |  |  | -55℃~+125℃ |  |  | 2mm*1.25mm*1.25mm
SF01062226 |  | 0805电容 | 27uF |  | MLCC贴片电容-27uF/27000000-±20%-10V-X7R-0805 | Cap | G:\Library\AD_Library\SCH\01_Basic.SchLib | C0805 | G:\Library\AD_Library\PCB\002-Capacitance.PcbLib |  | ±20% | 10V |  |  | -55℃~+125℃ |  |  | 2mm*1.25mm*1.25mm
SF01062227 |  | 0805电容 | 30uF |  | MLCC贴片电容-30uF/30000000-±20%-10V-X7R-0805 | Cap | G:\Library\AD_Library\SCH\01_Basic.SchLib | C0805 | G:\Library\AD_Library\PCB\002-Capacitance.PcbLib |  | ±20% | 10V |  |  | -55℃~+125℃ |  |  | 2mm*1.25mm*1.25mm
SF01062228 |  | 0805电容 | 33uF |  | MLCC贴片电容-33uF/33000000-±20%-10V-X7R-0805 | Cap | G:\Library\AD_Library\SCH\01_Basic.SchLib | C0805 | G:\Library\AD_Library\PCB\002-Capacitance.PcbLib |  | ±20% | 10V |  |  | -55℃~+125℃ |  |  | 2mm*1.25mm*1.25mm
SF01062229 |  | 0805电容 | 36uF |  | MLCC贴片电容-36uF/36000000-±20%-10V-X7R-0805 | Cap | G:\Library\AD_Library\SCH\01_Basic.SchLib | C0805 | G:\Library\AD_Library\PCB\002-Capacitance.PcbLib |  | ±20% | 10V |  |  | -55℃~+125℃ |  |  | 2mm*1.25mm*1.25mm
SF01062230 |  | 0805电容 | 39uF |  | MLCC贴片电容-39uF/39000000-±20%-10V-X7R-0805 | Cap | G:\Library\AD_Library\SCH\01_Basic.SchLib | C0805 | G:\Library\AD_Library\PCB\002-Capacitance.PcbLib |  | ±20% | 10V |  |  | -55℃~+125℃ |  |  | 2mm*1.25mm*1.25mm
SF01062231 |  | 0805电容 | 43uF |  | MLCC贴片电容-43uF/43000000-±20%-10V-X7R-0805 | Cap | G:\Library\AD_Library\SCH\01_Basic.SchLib | C0805 | G:\Library\AD_Library\PCB\002-Capacitance.PcbLib |  | ±20% | 10V |  |  | -55℃~+125℃ |  |  | 2mm*1.25mm*1.25mm
SF01062232 |  | 0805电容 | 47uF |  | MLCC贴片电容-47uF/47000000-±20%-10V-X7R-0805 | Cap | G:\Library\AD_Library\SCH\01_Basic.SchLib | C0805 | G:\Library\AD_Library\PCB\002-Capacitance.PcbLib |  | ±20% | 10V |  |  | -55℃~+125℃ |  |  | 2mm*1.25mm*1.25mm
SF01062233 |  | 0805电容 | 0.5pF |  | MLCC贴片电容-0.5pF/0.5-±20%-16V-X7R-0805 | Cap | G:\Library\AD_Library\SCH\01_Basic.SchLib | C0805 | G:\Library\AD_Library\PCB\002-Capacitance.PcbLib |  | ±20% | 16V |  |  | -55℃~+125℃ |  |  | 2mm*1.25mm*1.25mm
SF01062234 |  | 0805电容 | 1.0pF |  | MLCC贴片电容-1.0pF/1.0-±20%-16V-X7R-0805 | Cap | G:\Library\AD_Library\SCH\01_Basic.SchLib | C0805 | G:\Library\AD_Library\PCB\002-Capacitance.PcbLib |  | ±20% | 16V |  |  | -55℃~+125℃ |  |  | 2mm*1.25mm*1.25mm
SF01062235 |  | 0805电容 | 1.1pF |  | MLCC贴片电容-1.1pF/1.1-±20%-16V-X7R-0805 | Cap | G:\Library\AD_Library\SCH\01_Basic.SchLib | C0805 | G:\Library\AD_Library\PCB\002-Capacitance.PcbLib |  | ±20% | 16V |  |  | -55℃~+125℃ |  |  | 2mm*1.25mm*1.25mm
SF01062236 |  | 0805电容 | 1.2pF |  | MLCC贴片电容-1.2pF/1.2-±20%-16V-X7R-0805 | Cap | G:\Library\AD_Library\SCH\01_Basic.SchLib | C0805 | G:\Library\AD_Library\PCB\002-Capacitance.PcbLib |  | ±20% | 16V |  |  | -55℃~+125℃ |  |  | 2mm*1.25mm*1.25mm
SF01062237 |  | 0805电容 | 1.3pF |  | MLCC贴片电容-1.3pF/1.3-±20%-16V-X7R-0805 | Cap | G:\Library\AD_Library\SCH\01_Basic.SchLib | C0805 | G:\Library\AD_Library\PCB\002-Capacitance.PcbLib |  | ±20% | 16V |  |  | -55℃~+125℃ |  |  | 2mm*1.25mm*1.25mm
SF01062238 |  | 0805电容 | 1.5pF |  | MLCC贴片电容-1.5pF/1.5-±20%-16V-X7R-0805 | Cap | G:\Library\AD_Library\SCH\01_Basic.SchLib | C0805 | G:\Library\AD_Library\PCB\002-Capacitance.PcbLib |  | ±20% | 16V |  |  | -55℃~+125℃ |  |  | 2mm*1.25mm*1.25mm
SF01062239 |  | 0805电容 | 1.6pF |  | MLCC贴片电容-1.6pF/1.6-±20%-16V-X7R-0805 | Cap | G:\Library\AD_Library\SCH\01_Basic.SchLib | C0805 | G:\Library\AD_Library\PCB\002-Capacitance.PcbLib |  | ±20% | 16V |  |  | -55℃~+125℃ |  |  | 2mm*1.25mm*1.25mm
SF01062240 |  | 0805电容 | 1.8pF |  | MLCC贴片电容-1.8pF/1.8-±20%-16V-X7R-0805 | Cap | G:\Library\AD_Library\SCH\01_Basic.SchLib | C0805 | G:\Library\AD_Library\PCB\002-Capacitance.PcbLib |  | ±20% | 16V |  |  | -55℃~+125℃ |  |  | 2mm*1.25mm*1.25mm
SF01062241 |  | 0805电容 | 2.0pF |  | MLCC贴片电容-2.0pF/2.0-±20%-16V-X7R-0805 | Cap | G:\Library\AD_Library\SCH\01_Basic.SchLib | C0805 | G:\Library\AD_Library\PCB\002-Capacitance.PcbLib |  | ±20% | 16V |  |  | -55℃~+125℃ |  |  | 2mm*1.25mm*1.25mm
SF01062242 |  | 0805电容 | 2.2pF |  | MLCC贴片电容-2.2pF/2.2-±20%-16V-X7R-0805 | Cap | G:\Library\AD_Library\SCH\01_Basic.SchLib | C0805 | G:\Library\AD_Library\PCB\002-Capacitance.PcbLib |  | ±20% | 16V |  |  | -55℃~+125℃ |  |  | 2mm*1.25mm*1.25mm
SF01062243 |  | 0805电容 | 2.4pF |  | MLCC贴片电容-2.4pF/2.4-±20%-16V-X7R-0805 | Cap | G:\Library\AD_Library\SCH\01_Basic.SchLib | C0805 | G:\Library\AD_Library\PCB\002-Capacitance.PcbLib |  | ±20% | 16V |  |  | -55℃~+125℃ |  |  | 2mm*1.25mm*1.25mm
SF01062244 |  | 0805电容 | 2.7pF |  | MLCC贴片电容-2.7pF/2.7-±20%-16V-X7R-0805 | Cap | G:\Library\AD_Library\SCH\01_Basic.SchLib | C0805 | G:\Library\AD_Library\PCB\002-Capacitance.PcbLib |  | ±20% | 16V |  |  | -55℃~+125℃ |  |  | 2mm*1.25mm*1.25mm
SF01062245 |  | 0805电容 | 3.0pF |  | MLCC贴片电容-3.0pF/3.0-±20%-16V-X7R-0805 | Cap | G:\Library\AD_Library\SCH\01_Basic.SchLib | C0805 | G:\Library\AD_Library\PCB\002-Capacitance.PcbLib |  | ±20% | 16V |  |  | -55℃~+125℃ |  |  | 2mm*1.25mm*1.25mm
SF01062246 |  | 0805电容 | 3.3pF |  | MLCC贴片电容-3.3pF/3.3-±20%-16V-X7R-0805 | Cap | G:\Library\AD_Library\SCH\01_Basic.SchLib | C0805 | G:\Library\AD_Library\PCB\002-Capacitance.PcbLib |  | ±20% | 16V |  |  | -55℃~+125℃ |  |  | 2mm*1.25mm*1.25mm
SF01062247 |  | 0805电容 | 3.6pF |  | MLCC贴片电容-3.6pF/3.6-±20%-16V-X7R-0805 | Cap | G:\Library\AD_Library\SCH\01_Basic.SchLib | C0805 | G:\Library\AD_Library\PCB\002-Capacitance.PcbLib |  | ±20% | 16V |  |  | -55℃~+125℃ |  |  | 2mm*1.25mm*1.25mm
SF01062248 |  | 0805电容 | 3.9pF |  | MLCC贴片电容-3.9pF/3.9-±20%-16V-X7R-0805 | Cap | G:\Library\AD_Library\SCH\01_Basic.SchLib | C0805 | G:\Library\AD_Library\PCB\002-Capacitance.PcbLib |  | ±20% | 16V |  |  | -55℃~+125℃ |  |  | 2mm*1.25mm*1.25mm
SF01062249 |  | 0805电容 | 4.3pF |  | MLCC贴片电容-4.3pF/4.3-±20%-16V-X7R-0805 | Cap | G:\Library\AD_Library\SCH\01_Basic.SchLib | C0805 | G:\Library\AD_Library\PCB\002-Capacitance.PcbLib |  | ±20% | 16V |  |  | -55℃~+125℃ |  |  | 2mm*1.25mm*1.25mm
SF01062250 |  | 0805电容 | 4.7pF |  | MLCC贴片电容-4.7pF/4.7-±20%-16V-X7R-0805 | Cap | G:\Library\AD_Library\SCH\01_Basic.SchLib | C0805 | G:\Library\AD_Library\PCB\002-Capacitance.PcbLib |  | ±20% | 16V |  |  | -55℃~+125℃ |  |  | 2mm*1.25mm*1.25mm
SF01062251 |  | 0805电容 | 5.1pF |  | MLCC贴片电容-5.1pF/5.1-±20%-16V-X7R-0805 | Cap | G:\Library\AD_Library\SCH\01_Basic.SchLib | C0805 | G:\Library\AD_Library\PCB\002-Capacitance.PcbLib |  | ±20% | 16V |  |  | -55℃~+125℃ |  |  | 2mm*1.25mm*1.25mm
SF01062252 |  | 0805电容 | 5.6pF |  | MLCC贴片电容-5.6pF/5.6-±20%-16V-X7R-0805 | Cap | G:\Library\AD_Library\SCH\01_Basic.SchLib | C0805 | G:\Library\AD_Library\PCB\002-Capacitance.PcbLib |  | ±20% | 16V |  |  | -55℃~+125℃ |  |  | 2mm*1.25mm*1.25mm
SF01062253 |  | 0805电容 | 6.2pF |  | MLCC贴片电容-6.2pF/6.2-±20%-16V-X7R-0805 | Cap | G:\Library\AD_Library\SCH\01_Basic.SchLib | C0805 | G:\Library\AD_Library\PCB\002-Capacitance.PcbLib |  | ±20% | 16V |  |  | -55℃~+125℃ |  |  | 2mm*1.25mm*1.25mm
SF01062254 |  | 0805电容 | 6.8pF |  | MLCC贴片电容-6.8pF/6.8-±20%-16V-X7R-0805 | Cap | G:\Library\AD_Library\SCH\01_Basic.SchLib | C0805 | G:\Library\AD_Library\PCB\002-Capacitance.PcbLib |  | ±20% | 16V |  |  | -55℃~+125℃ |  |  | 2mm*1.25mm*1.25mm
SF01062255 |  | 0805电容 | 7.5pF |  | MLCC贴片电容-7.5pF/7.5-±20%-16V-X7R-0805 | Cap | G:\Library\AD_Library\SCH\01_Basic.SchLib | C0805 | G:\Library\AD_Library\PCB\002-Capacitance.PcbLib |  | ±20% | 16V |  |  | -55℃~+125℃ |  |  | 2mm*1.25mm*1.25mm
SF01062256 |  | 0805电容 | 8.2pF |  | MLCC贴片电容-8.2pF/8.2-±20%-16V-X7R-0805 | Cap | G:\Library\AD_Library\SCH\01_Basic.SchLib | C0805 | G:\Library\AD_Library\PCB\002-Capacitance.PcbLib |  | ±20% | 16V |  |  | -55℃~+125℃ |  |  | 2mm*1.25mm*1.25mm
SF01062257 |  | 0805电容 | 9.1pF |  | MLCC贴片电容-9.1pF/9.1-±20%-16V-X7R-0805 | Cap | G:\Library\AD_Library\SCH\01_Basic.SchLib | C0805 | G:\Library\AD_Library\PCB\002-Capacitance.PcbLib |  | ±20% | 16V |  |  | -55℃~+125℃ |  |  | 2mm*1.25mm*1.25mm
SF01062258 |  | 0805电容 | 10pF |  | MLCC贴片电容-10pF/10-±20%-16V-X7R-0805 | Cap | G:\Library\AD_Library\SCH\01_Basic.SchLib | C0805 | G:\Library\AD_Library\PCB\002-Capacitance.PcbLib |  | ±20% | 16V |  |  | -55℃~+125℃ |  |  | 2mm*1.25mm*1.25mm
SF01062259 |  | 0805电容 | 11pF |  | MLCC贴片电容-11pF/11-±20%-16V-X7R-0805 | Cap | G:\Library\AD_Library\SCH\01_Basic.SchLib | C0805 | G:\Library\AD_Library\PCB\002-Capacitance.PcbLib |  | ±20% | 16V |  |  | -55℃~+125℃ |  |  | 2mm*1.25mm*1.25mm
SF01062260 |  | 0805电容 | 12pF |  | MLCC贴片电容-12pF/12-±20%-16V-X7R-0805 | Cap | G:\Library\AD_Library\SCH\01_Basic.SchLib | C0805 | G:\Library\AD_Library\PCB\002-Capacitance.PcbLib |  | ±20% | 16V |  |  | -55℃~+125℃ |  |  | 2mm*1.25mm*1.25mm
SF01062261 |  | 0805电容 | 13pF |  | MLCC贴片电容-13pF/13-±20%-16V-X7R-0805 | Cap | G:\Library\AD_Library\SCH\01_Basic.SchLib | C0805 | G:\Library\AD_Library\PCB\002-Capacitance.PcbLib |  | ±20% | 16V |  |  | -55℃~+125℃ |  |  | 2mm*1.25mm*1.25mm
SF01062262 |  | 0805电容 | 15pF |  | MLCC贴片电容-15pF/15-±20%-16V-X7R-0805 | Cap | G:\Library\AD_Library\SCH\01_Basic.SchLib | C0805 | G:\Library\AD_Library\PCB\002-Capacitance.PcbLib |  | ±20% | 16V |  |  | -55℃~+125℃ |  |  | 2mm*1.25mm*1.25mm
SF01062263 |  | 0805电容 | 16pF |  | MLCC贴片电容-16pF/16-±20%-16V-X7R-0805 | Cap | G:\Library\AD_Library\SCH\01_Basic.SchLib | C0805 | G:\Library\AD_Library\PCB\002-Capacitance.PcbLib |  | ±20% | 16V |  |  | -55℃~+125℃ |  |  | 2mm*1.25mm*1.25mm
SF01062264 |  | 0805电容 | 18pF |  | MLCC贴片电容-18pF/18-±20%-16V-X7R-0805 | Cap | G:\Library\AD_Library\SCH\01_Basic.SchLib | C0805 | G:\Library\AD_Library\PCB\002-Capacitance.PcbLib |  | ±20% | 16V |  |  | -55℃~+125℃ |  |  | 2mm*1.25mm*1.25mm
SF01062265 |  | 0805电容 | 20pF |  | MLCC贴片电容-20pF/20-±20%-16V-X7R-0805 | Cap | G:\Library\AD_Library\SCH\01_Basic.SchLib | C0805 | G:\Library\AD_Library\PCB\002-Capacitance.PcbLib |  | ±20% | 16V |  |  | -55℃~+125℃ |  |  | 2mm*1.25mm*1.25mm
SF01062266 |  | 0805电容 | 22pF |  | MLCC贴片电容-22pF/22-±20%-16V-X7R-0805 | Cap | G:\Library\AD_Library\SCH\01_Basic.SchLib | C0805 | G:\Library\AD_Library\PCB\002-Capacitance.PcbLib |  | ±20% | 16V |  |  | -55℃~+125℃ |  |  | 2mm*1.25mm*1.25mm
SF01062267 |  | 0805电容 | 24pF |  | MLCC贴片电容-24pF/24-±20%-16V-X7R-0805 | Cap | G:\Library\AD_Library\SCH\01_Basic.SchLib | C0805 | G:\Library\AD_Library\PCB\002-Capacitance.PcbLib |  | ±20% | 16V |  |  | -55℃~+125℃ |  |  | 2mm*1.25mm*1.25mm
SF01062268 |  | 0805电容 | 27pF |  | MLCC贴片电容-27pF/27-±20%-16V-X7R-0805 | Cap | G:\Library\AD_Library\SCH\01_Basic.SchLib | C0805 | G:\Library\AD_Library\PCB\002-Capacitance.PcbLib |  | ±20% | 16V |  |  | -55℃~+125℃ |  |  | 2mm*1.25mm*1.25mm
SF01062269 |  | 0805电容 | 30pF |  | MLCC贴片电容-30pF/30-±20%-16V-X7R-0805 | Cap | G:\Library\AD_Library\SCH\01_Basic.SchLib | C0805 | G:\Library\AD_Library\PCB\002-Capacitance.PcbLib |  | ±20% | 16V |  |  | -55℃~+125℃ |  |  | 2mm*1.25mm*1.25mm
SF01062270 |  | 0805电容 | 33pF |  | MLCC贴片电容-33pF/33-±20%-16V-X7R-0805 | Cap | G:\Library\AD_Library\SCH\01_Basic.SchLib | C0805 | G:\Library\AD_Library\PCB\002-Capacitance.PcbLib |  | ±20% | 16V |  |  | -55℃~+125℃ |  |  | 2mm*1.25mm*1.25mm
SF01062271 |  | 0805电容 | 36pF |  | MLCC贴片电容-36pF/36-±20%-16V-X7R-0805 | Cap | G:\Library\AD_Library\SCH\01_Basic.SchLib | C0805 | G:\Library\AD_Library\PCB\002-Capacitance.PcbLib |  | ±20% | 16V |  |  | -55℃~+125℃ |  |  | 2mm*1.25mm*1.25mm
SF01062272 |  | 0805电容 | 39pF |  | MLCC贴片电容-39pF/39-±20%-16V-X7R-0805 | Cap | G:\Library\AD_Library\SCH\01_Basic.SchLib | C0805 | G:\Library\AD_Library\PCB\002-Capacitance.PcbLib |  | ±20% | 16V |  |  | -55℃~+125℃ |  |  | 2mm*1.25mm*1.25mm
SF01062273 |  | 0805电容 | 43pF |  | MLCC贴片电容-43pF/43-±20%-16V-X7R-0805 | Cap | G:\Library\AD_Library\SCH\01_Basic.SchLib | C0805 | G:\Library\AD_Library\PCB\002-Capacitance.PcbLib |  | ±20% | 16V |  |  | -55℃~+125℃ |  |  | 2mm*1.25mm*1.25mm
SF01062274 |  | 0805电容 | 47pF |  | MLCC贴片电容-47pF/47-±20%-16V-X7R-0805 | Cap | G:\Library\AD_Library\SCH\01_Basic.SchLib | C0805 | G:\Library\AD_Library\PCB\002-Capacitance.PcbLib |  | ±20% | 16V |  |  | -55℃~+125℃ |  |  | 2mm*1.25mm*1.25mm
SF01062275 |  | 0805电容 | 51pF |  | MLCC贴片电容-51pF/51-±20%-16V-X7R-0805 | Cap | G:\Library\AD_Library\SCH\01_Basic.SchLib | C0805 | G:\Library\AD_Library\PCB\002-Capacitance.PcbLib |  | ±20% | 16V |  |  | -55℃~+125℃ |  |  | 2mm*1.25mm*1.25mm
SF01062276 |  | 0805电容 | 56pF |  | MLCC贴片电容-56pF/56-±20%-16V-X7R-0805 | Cap | G:\Library\AD_Library\SCH\01_Basic.SchLib | C0805 | G:\Library\AD_Library\PCB\002-Capacitance.PcbLib |  | ±20% | 16V |  |  | -55℃~+125℃ |  |  | 2mm*1.25mm*1.25mm
SF01062277 |  | 0805电容 | 62pF |  | MLCC贴片电容-62pF/62-±20%-16V-X7R-0805 | Cap | G:\Library\AD_Library\SCH\01_Basic.SchLib | C0805 | G:\Library\AD_Library\PCB\002-Capacitance.PcbLib |  | ±20% | 16V |  |  | -55℃~+125℃ |  |  | 2mm*1.25mm*1.25mm
SF01062278 |  | 0805电容 | 68pF |  | MLCC贴片电容-68pF/68-±20%-16V-X7R-0805 | Cap | G:\Library\AD_Library\SCH\01_Basic.SchLib | C0805 | G:\Library\AD_Library\PCB\002-Capacitance.PcbLib |  | ±20% | 16V |  |  | -55℃~+125℃ |  |  | 2mm*1.25mm*1.25mm
SF01062279 |  | 0805电容 | 75pF |  | MLCC贴片电容-75pF/75-±20%-16V-X7R-0805 | Cap | G:\Library\AD_Library\SCH\01_Basic.SchLib | C0805 | G:\Library\AD_Library\PCB\002-Capacitance.PcbLib |  | ±20% | 16V |  |  | -55℃~+125℃ |  |  | 2mm*1.25mm*1.25mm
SF01062280 |  | 0805电容 | 82pF |  | MLCC贴片电容-82pF/82-±20%-16V-X7R-0805 | Cap | G:\Library\AD_Library\SCH\01_Basic.SchLib | C0805 | G:\Library\AD_Library\PCB\002-Capacitance.PcbLib |  | ±20% | 16V |  |  | -55℃~+125℃ |  |  | 2mm*1.25mm*1.25mm
SF01062281 |  | 0805电容 | 91pF |  | MLCC贴片电容-91pF/91-±20%-16V-X7R-0805 | Cap | G:\Library\AD_Library\SCH\01_Basic.SchLib | C0805 | G:\Library\AD_Library\PCB\002-Capacitance.PcbLib |  | ±20% | 16V |  |  | -55℃~+125℃ |  |  | 2mm*1.25mm*1.25mm
SF01062282 |  | 0805电容 | 100pF |  | MLCC贴片电容-100pF/100-±20%-16V-X7R-0805 | Cap | G:\Library\AD_Library\SCH\01_Basic.SchLib | C0805 | G:\Library\AD_Library\PCB\002-Capacitance.PcbLib |  | ±20% | 16V |  |  | -55℃~+125℃ |  |  | 2mm*1.25mm*1.25mm
SF01062283 |  | 0805电容 | 110pF |  | MLCC贴片电容-110pF/110-±20%-16V-X7R-0805 | Cap | G:\Library\AD_Library\SCH\01_Basic.SchLib | C0805 | G:\Library\AD_Library\PCB\002-Capacitance.PcbLib |  | ±20% | 16V |  |  | -55℃~+125℃ |  |  | 2mm*1.25mm*1.25mm
SF01062284 |  | 0805电容 | 120pF |  | MLCC贴片电容-120pF/120-±20%-16V-X7R-0805 | Cap | G:\Library\AD_Library\SCH\01_Basic.SchLib | C0805 | G:\Library\AD_Library\PCB\002-Capacitance.PcbLib |  | ±20% | 16V |  |  | -55℃~+125℃ |  |  | 2mm*1.25mm*1.25mm
SF01062285 |  | 0805电容 | 130pF |  | MLCC贴片电容-130pF/130-±20%-16V-X7R-0805 | Cap | G:\Library\AD_Library\SCH\01_Basic.SchLib | C0805 | G:\Library\AD_Library\PCB\002-Capacitance.PcbLib |  | ±20% | 16V |  |  | -55℃~+125℃ |  |  | 2mm*1.25mm*1.25mm
SF01062286 |  | 0805电容 | 150pF |  | MLCC贴片电容-150pF/150-±20%-16V-X7R-0805 | Cap | G:\Library\AD_Library\SCH\01_Basic.SchLib | C0805 | G:\Library\AD_Library\PCB\002-Capacitance.PcbLib |  | ±20% | 16V |  |  | -55℃~+125℃ |  |  | 2mm*1.25mm*1.25mm
SF01062287 |  | 0805电容 | 160pF |  | MLCC贴片电容-160pF/160-±20%-16V-X7R-0805 | Cap | G:\Library\AD_Library\SCH\01_Basic.SchLib | C0805 | G:\Library\AD_Library\PCB\002-Capacitance.PcbLib |  | ±20% | 16V |  |  | -55℃~+125℃ |  |  | 2mm*1.25mm*1.25mm
SF01062288 |  | 0805电容 | 180pF |  | MLCC贴片电容-180pF/180-±20%-16V-X7R-0805 | Cap | G:\Library\AD_Library\SCH\01_Basic.SchLib | C0805 | G:\Library\AD_Library\PCB\002-Capacitance.PcbLib |  | ±20% | 16V |  |  | -55℃~+125℃ |  |  | 2mm*1.25mm*1.25mm
SF01062289 |  | 0805电容 | 200pF |  | MLCC贴片电容-200pF/200-±20%-16V-X7R-0805 | Cap | G:\Library\AD_Library\SCH\01_Basic.SchLib | C0805 | G:\Library\AD_Library\PCB\002-Capacitance.PcbLib |  | ±20% | 16V |  |  | -55℃~+125℃ |  |  | 2mm*1.25mm*1.25mm
SF01062290 |  | 0805电容 | 220pF |  | MLCC贴片电容-220pF/220-±20%-16V-X7R-0805 | Cap | G:\Library\AD_Library\SCH\01_Basic.SchLib | C0805 | G:\Library\AD_Library\PCB\002-Capacitance.PcbLib |  | ±20% | 16V |  |  | -55℃~+125℃ |  |  | 2mm*1.25mm*1.25mm
SF01062291 |  | 0805电容 | 240pF |  | MLCC贴片电容-240pF/240-±20%-16V-X7R-0805 | Cap | G:\Library\AD_Library\SCH\01_Basic.SchLib | C0805 | G:\Library\AD_Library\PCB\002-Capacitance.PcbLib |  | ±20% | 16V |  |  | -55℃~+125℃ |  |  | 2mm*1.25mm*1.25mm
SF01062292 |  | 0805电容 | 270pF |  | MLCC贴片电容-270pF/270-±20%-16V-X7R-0805 | Cap | G:\Library\AD_Library\SCH\01_Basic.SchLib | C0805 | G:\Library\AD_Library\PCB\002-Capacitance.PcbLib |  | ±20% | 16V |  |  | -55℃~+125℃ |  |  | 2mm*1.25mm*1.25mm
SF01062293 |  | 0805电容 | 300pF |  | MLCC贴片电容-300pF/300-±20%-16V-X7R-0805 | Cap | G:\Library\AD_Library\SCH\01_Basic.SchLib | C0805 | G:\Library\AD_Library\PCB\002-Capacitance.PcbLib |  | ±20% | 16V |  |  | -55℃~+125℃ |  |  | 2mm*1.25mm*1.25mm
SF01062294 |  | 0805电容 | 330pF |  | MLCC贴片电容-330pF/330-±20%-16V-X7R-0805 | Cap | G:\Library\AD_Library\SCH\01_Basic.SchLib | C0805 | G:\Library\AD_Library\PCB\002-Capacitance.PcbLib |  | ±20% | 16V |  |  | -55℃~+125℃ |  |  | 2mm*1.25mm*1.25mm
SF01062295 |  | 0805电容 | 360pF |  | MLCC贴片电容-360pF/360-±20%-16V-X7R-0805 | Cap | G:\Library\AD_Library\SCH\01_Basic.SchLib | C0805 | G:\Library\AD_Library\PCB\002-Capacitance.PcbLib |  | ±20% | 16V |  |  | -55℃~+125℃ |  |  | 2mm*1.25mm*1.25mm
SF01062296 |  | 0805电容 | 390pF |  | MLCC贴片电容-390pF/390-±20%-16V-X7R-0805 | Cap | G:\Library\AD_Library\SCH\01_Basic.SchLib | C0805 | G:\Library\AD_Library\PCB\002-Capacitance.PcbLib |  | ±20% | 16V |  |  | -55℃~+125℃ |  |  | 2mm*1.25mm*1.25mm
SF01062297 |  | 0805电容 | 430pF |  | MLCC贴片电容-430pF/430-±20%-16V-X7R-0805 | Cap | G:\Library\AD_Library\SCH\01_Basic.SchLib | C0805 | G:\Library\AD_Library\PCB\002-Capacitance.PcbLib |  | ±20% | 16V |  |  | -55℃~+125℃ |  |  | 2mm*1.25mm*1.25mm
SF01062298 |  | 0805电容 | 470pF |  | MLCC贴片电容-470pF/470-±20%-16V-X7R-0805 | Cap | G:\Library\AD_Library\SCH\01_Basic.SchLib | C0805 | G:\Library\AD_Library\PCB\002-Capacitance.PcbLib |  | ±20% | 16V |  |  | -55℃~+125℃ |  |  | 2mm*1.25mm*1.25mm
SF01062299 |  | 0805电容 | 510pF |  | MLCC贴片电容-510pF/510-±20%-16V-X7R-0805 | Cap | G:\Library\AD_Library\SCH\01_Basic.SchLib | C0805 | G:\Library\AD_Library\PCB\002-Capacitance.PcbLib |  | ±20% | 16V |  |  | -55℃~+125℃ |  |  | 2mm*1.25mm*1.25mm
SF01062300 |  | 0805电容 | 560pF |  | MLCC贴片电容-560pF/560-±20%-16V-X7R-0805 | Cap | G:\Library\AD_Library\SCH\01_Basic.SchLib | C0805 | G:\Library\AD_Library\PCB\002-Capacitance.PcbLib |  | ±20% | 16V |  |  | -55℃~+125℃ |  |  | 2mm*1.25mm*1.25mm
SF01062301 |  | 0805电容 | 620pF |  | MLCC贴片电容-620pF/620-±20%-16V-X7R-0805 | Cap | G:\Library\AD_Library\SCH\01_Basic.SchLib | C0805 | G:\Library\AD_Library\PCB\002-Capacitance.PcbLib |  | ±20% | 16V |  |  | -55℃~+125℃ |  |  | 2mm*1.25mm*1.25mm
SF01062302 |  | 0805电容 | 680pF |  | MLCC贴片电容-680pF/680-±20%-16V-X7R-0805 | Cap | G:\Library\AD_Library\SCH\01_Basic.SchLib | C0805 | G:\Library\AD_Library\PCB\002-Capacitance.PcbLib |  | ±20% | 16V |  |  | -55℃~+125℃ |  |  | 2mm*1.25mm*1.25mm
SF01062303 |  | 0805电容 | 750pF |  | MLCC贴片电容-750pF/750-±20%-16V-X7R-0805 | Cap | G:\Library\AD_Library\SCH\01_Basic.SchLib | C0805 | G:\Library\AD_Library\PCB\002-Capacitance.PcbLib |  | ±20% | 16V |  |  | -55℃~+125℃ |  |  | 2mm*1.25mm*1.25mm
SF01062304 |  | 0805电容 | 820pF |  | MLCC贴片电容-820pF/820-±20%-16V-X7R-0805 | Cap | G:\Library\AD_Library\SCH\01_Basic.SchLib | C0805 | G:\Library\AD_Library\PCB\002-Capacitance.PcbLib |  | ±20% | 16V |  |  | -55℃~+125℃ |  |  | 2mm*1.25mm*1.25mm
SF01062305 |  | 0805电容 | 910pF |  | MLCC贴片电容-910pF/910-±20%-16V-X7R-0805 | Cap | G:\Library\AD_Library\SCH\01_Basic.SchLib | C0805 | G:\Library\AD_Library\PCB\002-Capacitance.PcbLib |  | ±20% | 16V |  |  | -55℃~+125℃ |  |  | 2mm*1.25mm*1.25mm
SF01062306 |  | 0805电容 | 1.0nF |  | MLCC贴片电容-1.0nF/1000-±20%-16V-X7R-0805 | Cap | G:\Library\AD_Library\SCH\01_Basic.SchLib | C0805 | G:\Library\AD_Library\PCB\002-Capacitance.PcbLib |  | ±20% | 16V |  |  | -55℃~+125℃ |  |  | 2mm*1.25mm*1.25mm
SF01062307 |  | 0805电容 | 1.1nF |  | MLCC贴片电容-1.1nF/1100-±20%-16V-X7R-0805 | Cap | G:\Library\AD_Library\SCH\01_Basic.SchLib | C0805 | G:\Library\AD_Library\PCB\002-Capacitance.PcbLib |  | ±20% | 16V |  |  | -55℃~+125℃ |  |  | 2mm*1.25mm*1.25mm
SF01062308 |  | 0805电容 | 1.2nF |  | MLCC贴片电容-1.2nF/1200-±20%-16V-X7R-0805 | Cap | G:\Library\AD_Library\SCH\01_Basic.SchLib | C0805 | G:\Library\AD_Library\PCB\002-Capacitance.PcbLib |  | ±20% | 16V |  |  | -55℃~+125℃ |  |  | 2mm*1.25mm*1.25mm
SF01062309 |  | 0805电容 | 1.3nF |  | MLCC贴片电容-1.3nF/1300-±20%-16V-X7R-0805 | Cap | G:\Library\AD_Library\SCH\01_Basic.SchLib | C0805 | G:\Library\AD_Library\PCB\002-Capacitance.PcbLib |  | ±20% | 16V |  |  | -55℃~+125℃ |  |  | 2mm*1.25mm*1.25mm
SF01062310 |  | 0805电容 | 1.5nF |  | MLCC贴片电容-1.5nF/1500-±20%-16V-X7R-0805 | Cap | G:\Library\AD_Library\SCH\01_Basic.SchLib | C0805 | G:\Library\AD_Library\PCB\002-Capacitance.PcbLib |  | ±20% | 16V |  |  | -55℃~+125℃ |  |  | 2mm*1.25mm*1.25mm
SF01062311 |  | 0805电容 | 1.6nF |  | MLCC贴片电容-1.6nF/1600-±20%-16V-X7R-0805 | Cap | G:\Library\AD_Library\SCH\01_Basic.SchLib | C0805 | G:\Library\AD_Library\PCB\002-Capacitance.PcbLib |  | ±20% | 16V |  |  | -55℃~+125℃ |  |  | 2mm*1.25mm*1.25mm
SF01062312 |  | 0805电容 | 1.8nF |  | MLCC贴片电容-1.8nF/1800-±20%-16V-X7R-0805 | Cap | G:\Library\AD_Library\SCH\01_Basic.SchLib | C0805 | G:\Library\AD_Library\PCB\002-Capacitance.PcbLib |  | ±20% | 16V |  |  | -55℃~+125℃ |  |  | 2mm*1.25mm*1.25mm
SF01062313 |  | 0805电容 | 2.0nF |  | MLCC贴片电容-2.0nF/2000-±20%-16V-X7R-0805 | Cap | G:\Library\AD_Library\SCH\01_Basic.SchLib | C0805 | G:\Library\AD_Library\PCB\002-Capacitance.PcbLib |  | ±20% | 16V |  |  | -55℃~+125℃ |  |  | 2mm*1.25mm*1.25mm
SF01062314 |  | 0805电容 | 2.2nF |  | MLCC贴片电容-2.2nF/2200-±20%-16V-X7R-0805 | Cap | G:\Library\AD_Library\SCH\01_Basic.SchLib | C0805 | G:\Library\AD_Library\PCB\002-Capacitance.PcbLib |  | ±20% | 16V |  |  | -55℃~+125℃ |  |  | 2mm*1.25mm*1.25mm
SF01062315 |  | 0805电容 | 2.4nF |  | MLCC贴片电容-2.4nF/2400-±20%-16V-X7R-0805 | Cap | G:\Library\AD_Library\SCH\01_Basic.SchLib | C0805 | G:\Library\AD_Library\PCB\002-Capacitance.PcbLib |  | ±20% | 16V |  |  | -55℃~+125℃ |  |  | 2mm*1.25mm*1.25mm
SF01062316 |  | 0805电容 | 2.7nF |  | MLCC贴片电容-2.7nF/2700-±20%-16V-X7R-0805 | Cap | G:\Library\AD_Library\SCH\01_Basic.SchLib | C0805 | G:\Library\AD_Library\PCB\002-Capacitance.PcbLib |  | ±20% | 16V |  |  | -55℃~+125℃ |  |  | 2mm*1.25mm*1.25mm
SF01062317 |  | 0805电容 | 3.0nF |  | MLCC贴片电容-3.0nF/3000-±20%-16V-X7R-0805 | Cap | G:\Library\AD_Library\SCH\01_Basic.SchLib | C0805 | G:\Library\AD_Library\PCB\002-Capacitance.PcbLib |  | ±20% | 16V |  |  | -55℃~+125℃ |  |  | 2mm*1.25mm*1.25mm
SF01062318 |  | 0805电容 | 3.3nF |  | MLCC贴片电容-3.3nF/3300-±20%-16V-X7R-0805 | Cap | G:\Library\AD_Library\SCH\01_Basic.SchLib | C0805 | G:\Library\AD_Library\PCB\002-Capacitance.PcbLib |  | ±20% | 16V |  |  | -55℃~+125℃ |  |  | 2mm*1.25mm*1.25mm
SF01062319 |  | 0805电容 | 3.6nF |  | MLCC贴片电容-3.6nF/3600-±20%-16V-X7R-0805 | Cap | G:\Library\AD_Library\SCH\01_Basic.SchLib | C0805 | G:\Library\AD_Library\PCB\002-Capacitance.PcbLib |  | ±20% | 16V |  |  | -55℃~+125℃ |  |  | 2mm*1.25mm*1.25mm
SF01062320 |  | 0805电容 | 3.9nF |  | MLCC贴片电容-3.9nF/3900-±20%-16V-X7R-0805 | Cap | G:\Library\AD_Library\SCH\01_Basic.SchLib | C0805 | G:\Library\AD_Library\PCB\002-Capacitance.PcbLib |  | ±20% | 16V |  |  | -55℃~+125℃ |  |  | 2mm*1.25mm*1.25mm
SF01062321 |  | 0805电容 | 4.3nF |  | MLCC贴片电容-4.3nF/4300-±20%-16V-X7R-0805 | Cap | G:\Library\AD_Library\SCH\01_Basic.SchLib | C0805 | G:\Library\AD_Library\PCB\002-Capacitance.PcbLib |  | ±20% | 16V |  |  | -55℃~+125℃ |  |  | 2mm*1.25mm*1.25mm
SF01062322 |  | 0805电容 | 4.7nF |  | MLCC贴片电容-4.7nF/4700-±20%-16V-X7R-0805 | Cap | G:\Library\AD_Library\SCH\01_Basic.SchLib | C0805 | G:\Library\AD_Library\PCB\002-Capacitance.PcbLib |  | ±20% | 16V |  |  | -55℃~+125℃ |  |  | 2mm*1.25mm*1.25mm
SF01062323 |  | 0805电容 | 5.1nF |  | MLCC贴片电容-5.1nF/5100-±20%-16V-X7R-0805 | Cap | G:\Library\AD_Library\SCH\01_Basic.SchLib | C0805 | G:\Library\AD_Library\PCB\002-Capacitance.PcbLib |  | ±20% | 16V |  |  | -55℃~+125℃ |  |  | 2mm*1.25mm*1.25mm
SF01062324 |  | 0805电容 | 5.6nF |  | MLCC贴片电容-5.6nF/5600-±20%-16V-X7R-0805 | Cap | G:\Library\AD_Library\SCH\01_Basic.SchLib | C0805 | G:\Library\AD_Library\PCB\002-Capacitance.PcbLib |  | ±20% | 16V |  |  | -55℃~+125℃ |  |  | 2mm*1.25mm*1.25mm
SF01062325 |  | 0805电容 | 6.2nF |  | MLCC贴片电容-6.2nF/6200-±20%-16V-X7R-0805 | Cap | G:\Library\AD_Library\SCH\01_Basic.SchLib | C0805 | G:\Library\AD_Library\PCB\002-Capacitance.PcbLib |  | ±20% | 16V |  |  | -55℃~+125℃ |  |  | 2mm*1.25mm*1.25mm
SF01062326 |  | 0805电容 | 6.8nF |  | MLCC贴片电容-6.8nF/6800-±20%-16V-X7R-0805 | Cap | G:\Library\AD_Library\SCH\01_Basic.SchLib | C0805 | G:\Library\AD_Library\PCB\002-Capacitance.PcbLib |  | ±20% | 16V |  |  | -55℃~+125℃ |  |  | 2mm*1.25mm*1.25mm
SF01062327 |  | 0805电容 | 7.5nF |  | MLCC贴片电容-7.5nF/7500-±20%-16V-X7R-0805 | Cap | G:\Library\AD_Library\SCH\01_Basic.SchLib | C0805 | G:\Library\AD_Library\PCB\002-Capacitance.PcbLib |  | ±20% | 16V |  |  | -55℃~+125℃ |  |  | 2mm*1.25mm*1.25mm
SF01062328 |  | 0805电容 | 8.2nF |  | MLCC贴片电容-8.2nF/8200-±20%-16V-X7R-0805 | Cap | G:\Library\AD_Library\SCH\01_Basic.SchLib | C0805 | G:\Library\AD_Library\PCB\002-Capacitance.PcbLib |  | ±20% | 16V |  |  | -55℃~+125℃ |  |  | 2mm*1.25mm*1.25mm
SF01062329 |  | 0805电容 | 9.1nF |  | MLCC贴片电容-9.1nF/9100-±20%-16V-X7R-0805 | Cap | G:\Library\AD_Library\SCH\01_Basic.SchLib | C0805 | G:\Library\AD_Library\PCB\002-Capacitance.PcbLib |  | ±20% | 16V |  |  | -55℃~+125℃ |  |  | 2mm*1.25mm*1.25mm
SF01062330 |  | 0805电容 | 10nF |  | MLCC贴片电容-10nF/10000-±20%-16V-X7R-0805 | Cap | G:\Library\AD_Library\SCH\01_Basic.SchLib | C0805 | G:\Library\AD_Library\PCB\002-Capacitance.PcbLib |  | ±20% | 16V |  |  | -55℃~+125℃ |  |  | 2mm*1.25mm*1.25mm
SF01062331 |  | 0805电容 | 11nF |  | MLCC贴片电容-11nF/11000-±20%-16V-X7R-0805 | Cap | G:\Library\AD_Library\SCH\01_Basic.SchLib | C0805 | G:\Library\AD_Library\PCB\002-Capacitance.PcbLib |  | ±20% | 16V |  |  | -55℃~+125℃ |  |  | 2mm*1.25mm*1.25mm
SF01062332 |  | 0805电容 | 12nF |  | MLCC贴片电容-12nF/12000-±20%-16V-X7R-0805 | Cap | G:\Library\AD_Library\SCH\01_Basic.SchLib | C0805 | G:\Library\AD_Library\PCB\002-Capacitance.PcbLib |  | ±20% | 16V |  |  | -55℃~+125℃ |  |  | 2mm*1.25mm*1.25mm
SF01062333 |  | 0805电容 | 13nF |  | MLCC贴片电容-13nF/13000-±20%-16V-X7R-0805 | Cap | G:\Library\AD_Library\SCH\01_Basic.SchLib | C0805 | G:\Library\AD_Library\PCB\002-Capacitance.PcbLib |  | ±20% | 16V |  |  | -55℃~+125℃ |  |  | 2mm*1.25mm*1.25mm
SF01062334 |  | 0805电容 | 15nF |  | MLCC贴片电容-15nF/15000-±20%-16V-X7R-0805 | Cap | G:\Library\AD_Library\SCH\01_Basic.SchLib | C0805 | G:\Library\AD_Library\PCB\002-Capacitance.PcbLib |  | ±20% | 16V |  |  | -55℃~+125℃ |  |  | 2mm*1.25mm*1.25mm
SF01062335 |  | 0805电容 | 16nF |  | MLCC贴片电容-16nF/16000-±20%-16V-X7R-0805 | Cap | G:\Library\AD_Library\SCH\01_Basic.SchLib | C0805 | G:\Library\AD_Library\PCB\002-Capacitance.PcbLib |  | ±20% | 16V |  |  | -55℃~+125℃ |  |  | 2mm*1.25mm*1.25mm
SF01062336 |  | 0805电容 | 18nF |  | MLCC贴片电容-18nF/18000-±20%-16V-X7R-0805 | Cap | G:\Library\AD_Library\SCH\01_Basic.SchLib | C0805 | G:\Library\AD_Library\PCB\002-Capacitance.PcbLib |  | ±20% | 16V |  |  | -55℃~+125℃ |  |  | 2mm*1.25mm*1.25mm
SF01062337 |  | 0805电容 | 20nF |  | MLCC贴片电容-20nF/20000-±20%-16V-X7R-0805 | Cap | G:\Library\AD_Library\SCH\01_Basic.SchLib | C0805 | G:\Library\AD_Library\PCB\002-Capacitance.PcbLib |  | ±20% | 16V |  |  | -55℃~+125℃ |  |  | 2mm*1.25mm*1.25mm
SF01062338 |  | 0805电容 | 22nF |  | MLCC贴片电容-22nF/22000-±20%-16V-X7R-0805 | Cap | G:\Library\AD_Library\SCH\01_Basic.SchLib | C0805 | G:\Library\AD_Library\PCB\002-Capacitance.PcbLib |  | ±20% | 16V |  |  | -55℃~+125℃ |  |  | 2mm*1.25mm*1.25mm
SF01062339 |  | 0805电容 | 24nF |  | MLCC贴片电容-24nF/24000-±20%-16V-X7R-0805 | Cap | G:\Library\AD_Library\SCH\01_Basic.SchLib | C0805 | G:\Library\AD_Library\PCB\002-Capacitance.PcbLib |  | ±20% | 16V |  |  | -55℃~+125℃ |  |  | 2mm*1.25mm*1.25mm
SF01062340 |  | 0805电容 | 27nF |  | MLCC贴片电容-27nF/27000-±20%-16V-X7R-0805 | Cap | G:\Library\AD_Library\SCH\01_Basic.SchLib | C0805 | G:\Library\AD_Library\PCB\002-Capacitance.PcbLib |  | ±20% | 16V |  |  | -55℃~+125℃ |  |  | 2mm*1.25mm*1.25mm
SF01062341 |  | 0805电容 | 30nF |  | MLCC贴片电容-30nF/30000-±20%-16V-X7R-0805 | Cap | G:\Library\AD_Library\SCH\01_Basic.SchLib | C0805 | G:\Library\AD_Library\PCB\002-Capacitance.PcbLib |  | ±20% | 16V |  |  | -55℃~+125℃ |  |  | 2mm*1.25mm*1.25mm
SF01062342 |  | 0805电容 | 33nF |  | MLCC贴片电容-33nF/33000-±20%-16V-X7R-0805 | Cap | G:\Library\AD_Library\SCH\01_Basic.SchLib | C0805 | G:\Library\AD_Library\PCB\002-Capacitance.PcbLib |  | ±20% | 16V |  |  | -55℃~+125℃ |  |  | 2mm*1.25mm*1.25mm
SF01062343 |  | 0805电容 | 36nF |  | MLCC贴片电容-36nF/36000-±20%-16V-X7R-0805 | Cap | G:\Library\AD_Library\SCH\01_Basic.SchLib | C0805 | G:\Library\AD_Library\PCB\002-Capacitance.PcbLib |  | ±20% | 16V |  |  | -55℃~+125℃ |  |  | 2mm*1.25mm*1.25mm
SF01062344 |  | 0805电容 | 39nF |  | MLCC贴片电容-39nF/39000-±20%-16V-X7R-0805 | Cap | G:\Library\AD_Library\SCH\01_Basic.SchLib | C0805 | G:\Library\AD_Library\PCB\002-Capacitance.PcbLib |  | ±20% | 16V |  |  | -55℃~+125℃ |  |  | 2mm*1.25mm*1.25mm
SF01062345 |  | 0805电容 | 43nF |  | MLCC贴片电容-43nF/43000-±20%-16V-X7R-0805 | Cap | G:\Library\AD_Library\SCH\01_Basic.SchLib | C0805 | G:\Library\AD_Library\PCB\002-Capacitance.PcbLib |  | ±20% | 16V |  |  | -55℃~+125℃ |  |  | 2mm*1.25mm*1.25mm
SF01062346 |  | 0805电容 | 47nF |  | MLCC贴片电容-47nF/47000-±20%-16V-X7R-0805 | Cap | G:\Library\AD_Library\SCH\01_Basic.SchLib | C0805 | G:\Library\AD_Library\PCB\002-Capacitance.PcbLib |  | ±20% | 16V |  |  | -55℃~+125℃ |  |  | 2mm*1.25mm*1.25mm
SF01062347 |  | 0805电容 | 51nF |  | MLCC贴片电容-51nF/51000-±20%-16V-X7R-0805 | Cap | G:\Library\AD_Library\SCH\01_Basic.SchLib | C0805 | G:\Library\AD_Library\PCB\002-Capacitance.PcbLib |  | ±20% | 16V |  |  | -55℃~+125℃ |  |  | 2mm*1.25mm*1.25mm
SF01062348 |  | 0805电容 | 56nF |  | MLCC贴片电容-56nF/56000-±20%-16V-X7R-0805 | Cap | G:\Library\AD_Library\SCH\01_Basic.SchLib | C0805 | G:\Library\AD_Library\PCB\002-Capacitance.PcbLib |  | ±20% | 16V |  |  | -55℃~+125℃ |  |  | 2mm*1.25mm*1.25mm
SF01062349 |  | 0805电容 | 62nF |  | MLCC贴片电容-62nF/62000-±20%-16V-X7R-0805 | Cap | G:\Library\AD_Library\SCH\01_Basic.SchLib | C0805 | G:\Library\AD_Library\PCB\002-Capacitance.PcbLib |  | ±20% | 16V |  |  | -55℃~+125℃ |  |  | 2mm*1.25mm*1.25mm
SF01062350 |  | 0805电容 | 68nF |  | MLCC贴片电容-68nF/68000-±20%-16V-X7R-0805 | Cap | G:\Library\AD_Library\SCH\01_Basic.SchLib | C0805 | G:\Library\AD_Library\PCB\002-Capacitance.PcbLib |  | ±20% | 16V |  |  | -55℃~+125℃ |  |  | 2mm*1.25mm*1.25mm
SF01062351 |  | 0805电容 | 75nF |  | MLCC贴片电容-75nF/75000-±20%-16V-X7R-0805 | Cap | G:\Library\AD_Library\SCH\01_Basic.SchLib | C0805 | G:\Library\AD_Library\PCB\002-Capacitance.PcbLib |  | ±20% | 16V |  |  | -55℃~+125℃ |  |  | 2mm*1.25mm*1.25mm
SF01062352 |  | 0805电容 | 82nF |  | MLCC贴片电容-82nF/82000-±20%-16V-X7R-0805 | Cap | G:\Library\AD_Library\SCH\01_Basic.SchLib | C0805 | G:\Library\AD_Library\PCB\002-Capacitance.PcbLib |  | ±20% | 16V |  |  | -55℃~+125℃ |  |  | 2mm*1.25mm*1.25mm
SF01062353 |  | 0805电容 | 91nF |  | MLCC贴片电容-91nF/91000-±20%-16V-X7R-0805 | Cap | G:\Library\AD_Library\SCH\01_Basic.SchLib | C0805 | G:\Library\AD_Library\PCB\002-Capacitance.PcbLib |  | ±20% | 16V |  |  | -55℃~+125℃ |  |  | 2mm*1.25mm*1.25mm
SF01062354 |  | 0805电容 | 100nF |  | MLCC贴片电容-100nF/100000-±20%-16V-X7R-0805 | Cap | G:\Library\AD_Library\SCH\01_Basic.SchLib | C0805 | G:\Library\AD_Library\PCB\002-Capacitance.PcbLib |  | ±20% | 16V |  |  | -55℃~+125℃ |  |  | 2mm*1.25mm*1.25mm
SF01062355 |  | 0805电容 | 110nF |  | MLCC贴片电容-110nF/110000-±20%-16V-X7R-0805 | Cap | G:\Library\AD_Library\SCH\01_Basic.SchLib | C0805 | G:\Library\AD_Library\PCB\002-Capacitance.PcbLib |  | ±20% | 16V |  |  | -55℃~+125℃ |  |  | 2mm*1.25mm*1.25mm
SF01062356 |  | 0805电容 | 120nF |  | MLCC贴片电容-120nF/120000-±20%-16V-X7R-0805 | Cap | G:\Library\AD_Library\SCH\01_Basic.SchLib | C0805 | G:\Library\AD_Library\PCB\002-Capacitance.PcbLib |  | ±20% | 16V |  |  | -55℃~+125℃ |  |  | 2mm*1.25mm*1.25mm
SF01062357 |  | 0805电容 | 130nF |  | MLCC贴片电容-130nF/130000-±20%-16V-X7R-0805 | Cap | G:\Library\AD_Library\SCH\01_Basic.SchLib | C0805 | G:\Library\AD_Library\PCB\002-Capacitance.PcbLib |  | ±20% | 16V |  |  | -55℃~+125℃ |  |  | 2mm*1.25mm*1.25mm
SF01062358 |  | 0805电容 | 150nF |  | MLCC贴片电容-150nF/150000-±20%-16V-X7R-0805 | Cap | G:\Library\AD_Library\SCH\01_Basic.SchLib | C0805 | G:\Library\AD_Library\PCB\002-Capacitance.PcbLib |  | ±20% | 16V |  |  | -55℃~+125℃ |  |  | 2mm*1.25mm*1.25mm
SF01062359 |  | 0805电容 | 160nF |  | MLCC贴片电容-160nF/160000-±20%-16V-X7R-0805 | Cap | G:\Library\AD_Library\SCH\01_Basic.SchLib | C0805 | G:\Library\AD_Library\PCB\002-Capacitance.PcbLib |  | ±20% | 16V |  |  | -55℃~+125℃ |  |  | 2mm*1.25mm*1.25mm
SF01062360 |  | 0805电容 | 180nF |  | MLCC贴片电容-180nF/180000-±20%-16V-X7R-0805 | Cap | G:\Library\AD_Library\SCH\01_Basic.SchLib | C0805 | G:\Library\AD_Library\PCB\002-Capacitance.PcbLib |  | ±20% | 16V |  |  | -55℃~+125℃ |  |  | 2mm*1.25mm*1.25mm
SF01062361 |  | 0805电容 | 200nF |  | MLCC贴片电容-200nF/200000-±20%-16V-X7R-0805 | Cap | G:\Library\AD_Library\SCH\01_Basic.SchLib | C0805 | G:\Library\AD_Library\PCB\002-Capacitance.PcbLib |  | ±20% | 16V |  |  | -55℃~+125℃ |  |  | 2mm*1.25mm*1.25mm
SF01062362 |  | 0805电容 | 220nF |  | MLCC贴片电容-220nF/220000-±20%-16V-X7R-0805 | Cap | G:\Library\AD_Library\SCH\01_Basic.SchLib | C0805 | G:\Library\AD_Library\PCB\002-Capacitance.PcbLib |  | ±20% | 16V |  |  | -55℃~+125℃ |  |  | 2mm*1.25mm*1.25mm
SF01062363 |  | 0805电容 | 240nF |  | MLCC贴片电容-240nF/240000-±20%-16V-X7R-0805 | Cap | G:\Library\AD_Library\SCH\01_Basic.SchLib | C0805 | G:\Library\AD_Library\PCB\002-Capacitance.PcbLib |  | ±20% | 16V |  |  | -55℃~+125℃ |  |  | 2mm*1.25mm*1.25mm
SF01062364 |  | 0805电容 | 270nF |  | MLCC贴片电容-270nF/270000-±20%-16V-X7R-0805 | Cap | G:\Library\AD_Library\SCH\01_Basic.SchLib | C0805 | G:\Library\AD_Library\PCB\002-Capacitance.PcbLib |  | ±20% | 16V |  |  | -55℃~+125℃ |  |  | 2mm*1.25mm*1.25mm
SF01062365 |  | 0805电容 | 300nF |  | MLCC贴片电容-300nF/300000-±20%-16V-X7R-0805 | Cap | G:\Library\AD_Library\SCH\01_Basic.SchLib | C0805 | G:\Library\AD_Library\PCB\002-Capacitance.PcbLib |  | ±20% | 16V |  |  | -55℃~+125℃ |  |  | 2mm*1.25mm*1.25mm
SF01062366 |  | 0805电容 | 330nF |  | MLCC贴片电容-330nF/330000-±20%-16V-X7R-0805 | Cap | G:\Library\AD_Library\SCH\01_Basic.SchLib | C0805 | G:\Library\AD_Library\PCB\002-Capacitance.PcbLib |  | ±20% | 16V |  |  | -55℃~+125℃ |  |  | 2mm*1.25mm*1.25mm
SF01062367 |  | 0805电容 | 360nF |  | MLCC贴片电容-360nF/360000-±20%-16V-X7R-0805 | Cap | G:\Library\AD_Library\SCH\01_Basic.SchLib | C0805 | G:\Library\AD_Library\PCB\002-Capacitance.PcbLib |  | ±20% | 16V |  |  | -55℃~+125℃ |  |  | 2mm*1.25mm*1.25mm
SF01062368 |  | 0805电容 | 390nF |  | MLCC贴片电容-390nF/390000-±20%-16V-X7R-0805 | Cap | G:\Library\AD_Library\SCH\01_Basic.SchLib | C0805 | G:\Library\AD_Library\PCB\002-Capacitance.PcbLib |  | ±20% | 16V |  |  | -55℃~+125℃ |  |  | 2mm*1.25mm*1.25mm
SF01062369 |  | 0805电容 | 430nF |  | MLCC贴片电容-430nF/430000-±20%-16V-X7R-0805 | Cap | G:\Library\AD_Library\SCH\01_Basic.SchLib | C0805 | G:\Library\AD_Library\PCB\002-Capacitance.PcbLib |  | ±20% | 16V |  |  | -55℃~+125℃ |  |  | 2mm*1.25mm*1.25mm
SF01062370 |  | 0805电容 | 470nF |  | MLCC贴片电容-470nF/470000-±20%-16V-X7R-0805 | Cap | G:\Library\AD_Library\SCH\01_Basic.SchLib | C0805 | G:\Library\AD_Library\PCB\002-Capacitance.PcbLib |  | ±20% | 16V |  |  | -55℃~+125℃ |  |  | 2mm*1.25mm*1.25mm
SF01062371 |  | 0805电容 | 510nF |  | MLCC贴片电容-510nF/510000-±20%-16V-X7R-0805 | Cap | G:\Library\AD_Library\SCH\01_Basic.SchLib | C0805 | G:\Library\AD_Library\PCB\002-Capacitance.PcbLib |  | ±20% | 16V |  |  | -55℃~+125℃ |  |  | 2mm*1.25mm*1.25mm
SF01062372 |  | 0805电容 | 560nF |  | MLCC贴片电容-560nF/560000-±20%-16V-X7R-0805 | Cap | G:\Library\AD_Library\SCH\01_Basic.SchLib | C0805 | G:\Library\AD_Library\PCB\002-Capacitance.PcbLib |  | ±20% | 16V |  |  | -55℃~+125℃ |  |  | 2mm*1.25mm*1.25mm
SF01062373 |  | 0805电容 | 620nF |  | MLCC贴片电容-620nF/620000-±20%-16V-X7R-0805 | Cap | G:\Library\AD_Library\SCH\01_Basic.SchLib | C0805 | G:\Library\AD_Library\PCB\002-Capacitance.PcbLib |  | ±20% | 16V |  |  | -55℃~+125℃ |  |  | 2mm*1.25mm*1.25mm
SF01062374 |  | 0805电容 | 680nF |  | MLCC贴片电容-680nF/680000-±20%-16V-X7R-0805 | Cap | G:\Library\AD_Library\SCH\01_Basic.SchLib | C0805 | G:\Library\AD_Library\PCB\002-Capacitance.PcbLib |  | ±20% | 16V |  |  | -55℃~+125℃ |  |  | 2mm*1.25mm*1.25mm
SF01062375 |  | 0805电容 | 750nF |  | MLCC贴片电容-750nF/750000-±20%-16V-X7R-0805 | Cap | G:\Library\AD_Library\SCH\01_Basic.SchLib | C0805 | G:\Library\AD_Library\PCB\002-Capacitance.PcbLib |  | ±20% | 16V |  |  | -55℃~+125℃ |  |  | 2mm*1.25mm*1.25mm
SF01062376 |  | 0805电容 | 820nF |  | MLCC贴片电容-820nF/820000-±20%-16V-X7R-0805 | Cap | G:\Library\AD_Library\SCH\01_Basic.SchLib | C0805 | G:\Library\AD_Library\PCB\002-Capacitance.PcbLib |  | ±20% | 16V |  |  | -55℃~+125℃ |  |  | 2mm*1.25mm*1.25mm
SF01062377 |  | 0805电容 | 910nF |  | MLCC贴片电容-910nF/910000-±20%-16V-X7R-0805 | Cap | G:\Library\AD_Library\SCH\01_Basic.SchLib | C0805 | G:\Library\AD_Library\PCB\002-Capacitance.PcbLib |  | ±20% | 16V |  |  | -55℃~+125℃ |  |  | 2mm*1.25mm*1.25mm
SF01062378 |  | 0805电容 | 1.0uF |  | MLCC贴片电容-1.0uF/1000000-±20%-16V-X7R-0805 | Cap | G:\Library\AD_Library\SCH\01_Basic.SchLib | C0805 | G:\Library\AD_Library\PCB\002-Capacitance.PcbLib |  | ±20% | 16V |  |  | -55℃~+125℃ |  |  | 2mm*1.25mm*1.25mm
SF01062379 |  | 0805电容 | 1.1uF |  | MLCC贴片电容-1.1uF/1100000-±20%-16V-X7R-0805 | Cap | G:\Library\AD_Library\SCH\01_Basic.SchLib | C0805 | G:\Library\AD_Library\PCB\002-Capacitance.PcbLib |  | ±20% | 16V |  |  | -55℃~+125℃ |  |  | 2mm*1.25mm*1.25mm
SF01062380 |  | 0805电容 | 1.2uF |  | MLCC贴片电容-1.2uF/1200000-±20%-16V-X7R-0805 | Cap | G:\Library\AD_Library\SCH\01_Basic.SchLib | C0805 | G:\Library\AD_Library\PCB\002-Capacitance.PcbLib |  | ±20% | 16V |  |  | -55℃~+125℃ |  |  | 2mm*1.25mm*1.25mm
SF01062381 |  | 0805电容 | 1.3uF |  | MLCC贴片电容-1.3uF/1300000-±20%-16V-X7R-0805 | Cap | G:\Library\AD_Library\SCH\01_Basic.SchLib | C0805 | G:\Library\AD_Library\PCB\002-Capacitance.PcbLib |  | ±20% | 16V |  |  | -55℃~+125℃ |  |  | 2mm*1.25mm*1.25mm
SF01062382 |  | 0805电容 | 1.5uF |  | MLCC贴片电容-1.5uF/1500000-±20%-16V-X7R-0805 | Cap | G:\Library\AD_Library\SCH\01_Basic.SchLib | C0805 | G:\Library\AD_Library\PCB\002-Capacitance.PcbLib |  | ±20% | 16V |  |  | -55℃~+125℃ |  |  | 2mm*1.25mm*1.25mm
SF01062383 |  | 0805电容 | 1.6uF |  | MLCC贴片电容-1.6uF/1600000-±20%-16V-X7R-0805 | Cap | G:\Library\AD_Library\SCH\01_Basic.SchLib | C0805 | G:\Library\AD_Library\PCB\002-Capacitance.PcbLib |  | ±20% | 16V |  |  | -55℃~+125℃ |  |  | 2mm*1.25mm*1.25mm
SF01062384 |  | 0805电容 | 1.8uF |  | MLCC贴片电容-1.8uF/1800000-±20%-16V-X7R-0805 | Cap | G:\Library\AD_Library\SCH\01_Basic.SchLib | C0805 | G:\Library\AD_Library\PCB\002-Capacitance.PcbLib |  | ±20% | 16V |  |  | -55℃~+125℃ |  |  | 2mm*1.25mm*1.25mm
SF01062385 |  | 0805电容 | 2.0uF |  | MLCC贴片电容-2.0uF/2000000-±20%-16V-X7R-0805 | Cap | G:\Library\AD_Library\SCH\01_Basic.SchLib | C0805 | G:\Library\AD_Library\PCB\002-Capacitance.PcbLib |  | ±20% | 16V |  |  | -55℃~+125℃ |  |  | 2mm*1.25mm*1.25mm
SF01062386 |  | 0805电容 | 2.2uF |  | MLCC贴片电容-2.2uF/2200000-±20%-16V-X7R-0805 | Cap | G:\Library\AD_Library\SCH\01_Basic.SchLib | C0805 | G:\Library\AD_Library\PCB\002-Capacitance.PcbLib |  | ±20% | 16V |  |  | -55℃~+125℃ |  |  | 2mm*1.25mm*1.25mm
SF01062387 |  | 0805电容 | 2.4uF |  | MLCC贴片电容-2.4uF/2400000-±20%-16V-X7R-0805 | Cap | G:\Library\AD_Library\SCH\01_Basic.SchLib | C0805 | G:\Library\AD_Library\PCB\002-Capacitance.PcbLib |  | ±20% | 16V |  |  | -55℃~+125℃ |  |  | 2mm*1.25mm*1.25mm
SF01062388 |  | 0805电容 | 2.7uF |  | MLCC贴片电容-27uF/2700000-±20%-16V-X7R-0805 | Cap | G:\Library\AD_Library\SCH\01_Basic.SchLib | C0805 | G:\Library\AD_Library\PCB\002-Capacitance.PcbLib |  | ±20% | 16V |  |  | -55℃~+125℃ |  |  | 2mm*1.25mm*1.25mm
SF01062389 |  | 0805电容 | 3.0uF |  | MLCC贴片电容-3.0uF/3000000-±20%-16V-X7R-0805 | Cap | G:\Library\AD_Library\SCH\01_Basic.SchLib | C0805 | G:\Library\AD_Library\PCB\002-Capacitance.PcbLib |  | ±20% | 16V |  |  | -55℃~+125℃ |  |  | 2mm*1.25mm*1.25mm
SF01062390 |  | 0805电容 | 3.3uF |  | MLCC贴片电容-3.3uF/3300000-±20%-16V-X7R-0805 | Cap | G:\Library\AD_Library\SCH\01_Basic.SchLib | C0805 | G:\Library\AD_Library\PCB\002-Capacitance.PcbLib |  | ±20% | 16V |  |  | -55℃~+125℃ |  |  | 2mm*1.25mm*1.25mm
SF01062391 |  | 0805电容 | 3.6uF |  | MLCC贴片电容-3.6uF/3600000-±20%-16V-X7R-0805 | Cap | G:\Library\AD_Library\SCH\01_Basic.SchLib | C0805 | G:\Library\AD_Library\PCB\002-Capacitance.PcbLib |  | ±20% | 16V |  |  | -55℃~+125℃ |  |  | 2mm*1.25mm*1.25mm
SF01062392 |  | 0805电容 | 3.9uF |  | MLCC贴片电容-3.9uF/3900000-±20%-16V-X7R-0805 | Cap | G:\Library\AD_Library\SCH\01_Basic.SchLib | C0805 | G:\Library\AD_Library\PCB\002-Capacitance.PcbLib |  | ±20% | 16V |  |  | -55℃~+125℃ |  |  | 2mm*1.25mm*1.25mm
SF01062393 |  | 0805电容 | 4.3uF |  | MLCC贴片电容-4.3uF/4300000-±20%-16V-X7R-0805 | Cap | G:\Library\AD_Library\SCH\01_Basic.SchLib | C0805 | G:\Library\AD_Library\PCB\002-Capacitance.PcbLib |  | ±20% | 16V |  |  | -55℃~+125℃ |  |  | 2mm*1.25mm*1.25mm
SF01062394 |  | 0805电容 | 4.7uF |  | MLCC贴片电容-4.7uF/4700000-±20%-16V-X7R-0805 | Cap | G:\Library\AD_Library\SCH\01_Basic.SchLib | C0805 | G:\Library\AD_Library\PCB\002-Capacitance.PcbLib |  | ±20% | 16V |  |  | -55℃~+125℃ |  |  | 2mm*1.25mm*1.25mm
SF01062395 |  | 0805电容 | 5.1uF |  | MLCC贴片电容-5.1uF/5100000-±20%-16V-X7R-0805 | Cap | G:\Library\AD_Library\SCH\01_Basic.SchLib | C0805 | G:\Library\AD_Library\PCB\002-Capacitance.PcbLib |  | ±20% | 16V |  |  | -55℃~+125℃ |  |  | 2mm*1.25mm*1.25mm
SF01062396 |  | 0805电容 | 5.6uF |  | MLCC贴片电容-5.6uF/5600000-±20%-16V-X7R-0805 | Cap | G:\Library\AD_Library\SCH\01_Basic.SchLib | C0805 | G:\Library\AD_Library\PCB\002-Capacitance.PcbLib |  | ±20% | 16V |  |  | -55℃~+125℃ |  |  | 2mm*1.25mm*1.25mm
SF01062397 |  | 0805电容 | 6.2uF |  | MLCC贴片电容-6.2uF/6200000-±20%-16V-X7R-0805 | Cap | G:\Library\AD_Library\SCH\01_Basic.SchLib | C0805 | G:\Library\AD_Library\PCB\002-Capacitance.PcbLib |  | ±20% | 16V |  |  | -55℃~+125℃ |  |  | 2mm*1.25mm*1.25mm
SF01062398 |  | 0805电容 | 6.8uF |  | MLCC贴片电容-6.8uF/6800000-±20%-16V-X7R-0805 | Cap | G:\Library\AD_Library\SCH\01_Basic.SchLib | C0805 | G:\Library\AD_Library\PCB\002-Capacitance.PcbLib |  | ±20% | 16V |  |  | -55℃~+125℃ |  |  | 2mm*1.25mm*1.25mm
SF01062399 |  | 0805电容 | 7.5uF |  | MLCC贴片电容-7.5uF/7500000-±20%-16V-X7R-0805 | Cap | G:\Library\AD_Library\SCH\01_Basic.SchLib | C0805 | G:\Library\AD_Library\PCB\002-Capacitance.PcbLib |  | ±20% | 16V |  |  | -55℃~+125℃ |  |  | 2mm*1.25mm*1.25mm
SF01062400 |  | 0805电容 | 8.2uF |  | MLCC贴片电容-8.2uF/8200000-±20%-16V-X7R-0805 | Cap | G:\Library\AD_Library\SCH\01_Basic.SchLib | C0805 | G:\Library\AD_Library\PCB\002-Capacitance.PcbLib |  | ±20% | 16V |  |  | -55℃~+125℃ |  |  | 2mm*1.25mm*1.25mm
SF01062401 |  | 0805电容 | 9.1uF |  | MLCC贴片电容-9.1uF/9100000-±20%-16V-X7R-0805 | Cap | G:\Library\AD_Library\SCH\01_Basic.SchLib | C0805 | G:\Library\AD_Library\PCB\002-Capacitance.PcbLib |  | ±20% | 16V |  |  | -55℃~+125℃ |  |  | 2mm*1.25mm*1.25mm
SF01062402 |  | 0805电容 | 10uF |  | MLCC贴片电容-10uF/10000000-±20%-16V-X7R-0805 | Cap | G:\Library\AD_Library\SCH\01_Basic.SchLib | C0805 | G:\Library\AD_Library\PCB\002-Capacitance.PcbLib |  | ±20% | 16V |  |  | -55℃~+125℃ |  |  | 2mm*1.25mm*1.25mm
SF01062403 |  | 0805电容 | 11uF |  | MLCC贴片电容-11uF/11000000-±20%-16V-X7R-0805 | Cap | G:\Library\AD_Library\SCH\01_Basic.SchLib | C0805 | G:\Library\AD_Library\PCB\002-Capacitance.PcbLib |  | ±20% | 16V |  |  | -55℃~+125℃ |  |  | 2mm*1.25mm*1.25mm
SF01062404 |  | 0805电容 | 12uF |  | MLCC贴片电容-12uF/12000000-±20%-16V-X7R-0805 | Cap | G:\Library\AD_Library\SCH\01_Basic.SchLib | C0805 | G:\Library\AD_Library\PCB\002-Capacitance.PcbLib |  | ±20% | 16V |  |  | -55℃~+125℃ |  |  | 2mm*1.25mm*1.25mm
SF01062405 |  | 0805电容 | 13uF |  | MLCC贴片电容-13uF/13000000-±20%-16V-X7R-0805 | Cap | G:\Library\AD_Library\SCH\01_Basic.SchLib | C0805 | G:\Library\AD_Library\PCB\002-Capacitance.PcbLib |  | ±20% | 16V |  |  | -55℃~+125℃ |  |  | 2mm*1.25mm*1.25mm
SF01062406 |  | 0805电容 | 15uF |  | MLCC贴片电容-15uF/15000000-±20%-16V-X7R-0805 | Cap | G:\Library\AD_Library\SCH\01_Basic.SchLib | C0805 | G:\Library\AD_Library\PCB\002-Capacitance.PcbLib |  | ±20% | 16V |  |  | -55℃~+125℃ |  |  | 2mm*1.25mm*1.25mm
SF01062407 |  | 0805电容 | 16uF |  | MLCC贴片电容-16uF/16000000-±20%-16V-X7R-0805 | Cap | G:\Library\AD_Library\SCH\01_Basic.SchLib | C0805 | G:\Library\AD_Library\PCB\002-Capacitance.PcbLib |  | ±20% | 16V |  |  | -55℃~+125℃ |  |  | 2mm*1.25mm*1.25mm
SF01062408 |  | 0805电容 | 18uF |  | MLCC贴片电容-18uF/18000000-±20%-16V-X7R-0805 | Cap | G:\Library\AD_Library\SCH\01_Basic.SchLib | C0805 | G:\Library\AD_Library\PCB\002-Capacitance.PcbLib |  | ±20% | 16V |  |  | -55℃~+125℃ |  |  | 2mm*1.25mm*1.25mm
SF01062409 |  | 0805电容 | 20uF |  | MLCC贴片电容-20uF/20000000-±20%-16V-X7R-0805 | Cap | G:\Library\AD_Library\SCH\01_Basic.SchLib | C0805 | G:\Library\AD_Library\PCB\002-Capacitance.PcbLib |  | ±20% | 16V |  |  | -55℃~+125℃ |  |  | 2mm*1.25mm*1.25mm
SF01062410 |  | 0805电容 | 22uF |  | MLCC贴片电容-22uF/22000000-±20%-16V-X7R-0805 | Cap | G:\Library\AD_Library\SCH\01_Basic.SchLib | C0805 | G:\Library\AD_Library\PCB\002-Capacitance.PcbLib |  | ±20% | 16V |  |  | -55℃~+125℃ |  |  | 2mm*1.25mm*1.25mm
SF01062411 |  | 0805电容 | 24uF |  | MLCC贴片电容-24uF/24000000-±20%-16V-X7R-0805 | Cap | G:\Library\AD_Library\SCH\01_Basic.SchLib | C0805 | G:\Library\AD_Library\PCB\002-Capacitance.PcbLib |  | ±20% | 16V |  |  | -55℃~+125℃ |  |  | 2mm*1.25mm*1.25mm
SF01062412 |  | 0805电容 | 27uF |  | MLCC贴片电容-27uF/27000000-±20%-16V-X7R-0805 | Cap | G:\Library\AD_Library\SCH\01_Basic.SchLib | C0805 | G:\Library\AD_Library\PCB\002-Capacitance.PcbLib |  | ±20% | 16V |  |  | -55℃~+125℃ |  |  | 2mm*1.25mm*1.25mm
SF01062413 |  | 0805电容 | 30uF |  | MLCC贴片电容-30uF/30000000-±20%-16V-X7R-0805 | Cap | G:\Library\AD_Library\SCH\01_Basic.SchLib | C0805 | G:\Library\AD_Library\PCB\002-Capacitance.PcbLib |  | ±20% | 16V |  |  | -55℃~+125℃ |  |  | 2mm*1.25mm*1.25mm
SF01062414 |  | 0805电容 | 33uF |  | MLCC贴片电容-33uF/33000000-±20%-16V-X7R-0805 | Cap | G:\Library\AD_Library\SCH\01_Basic.SchLib | C0805 | G:\Library\AD_Library\PCB\002-Capacitance.PcbLib |  | ±20% | 16V |  |  | -55℃~+125℃ |  |  | 2mm*1.25mm*1.25mm
SF01062415 |  | 0805电容 | 36uF |  | MLCC贴片电容-36uF/36000000-±20%-16V-X7R-0805 | Cap | G:\Library\AD_Library\SCH\01_Basic.SchLib | C0805 | G:\Library\AD_Library\PCB\002-Capacitance.PcbLib |  | ±20% | 16V |  |  | -55℃~+125℃ |  |  | 2mm*1.25mm*1.25mm
SF01062416 |  | 0805电容 | 39uF |  | MLCC贴片电容-39uF/39000000-±20%-16V-X7R-0805 | Cap | G:\Library\AD_Library\SCH\01_Basic.SchLib | C0805 | G:\Library\AD_Library\PCB\002-Capacitance.PcbLib |  | ±20% | 16V |  |  | -55℃~+125℃ |  |  | 2mm*1.25mm*1.25mm
SF01062417 |  | 0805电容 | 43uF |  | MLCC贴片电容-43uF/43000000-±20%-16V-X7R-0805 | Cap | G:\Library\AD_Library\SCH\01_Basic.SchLib | C0805 | G:\Library\AD_Library\PCB\002-Capacitance.PcbLib |  | ±20% | 16V |  |  | -55℃~+125℃ |  |  | 2mm*1.25mm*1.25mm
SF01062418 |  | 0805电容 | 47uF |  | MLCC贴片电容-47uF/47000000-±20%-16V-X7R-0805 | Cap | G:\Library\AD_Library\SCH\01_Basic.SchLib | C0805 | G:\Library\AD_Library\PCB\002-Capacitance.PcbLib |  | ±20% | 16V |  |  | -55℃~+125℃ |  |  | 2mm*1.25mm*1.25mm
SF01062419 |  | 0805电容 | 0.5pF |  | MLCC贴片电容-0.5pF/0.5-±20%-25V-X7R-0805 | Cap | G:\Library\AD_Library\SCH\01_Basic.SchLib | C0805 | G:\Library\AD_Library\PCB\002-Capacitance.PcbLib |  | ±20% | 25V |  |  | -55℃~+125℃ |  |  | 2mm*1.25mm*1.25mm
SF01062420 |  | 0805电容 | 1.0pF |  | MLCC贴片电容-1.0pF/1.0-±20%-25V-X7R-0805 | Cap | G:\Library\AD_Library\SCH\01_Basic.SchLib | C0805 | G:\Library\AD_Library\PCB\002-Capacitance.PcbLib |  | ±20% | 25V |  |  | -55℃~+125℃ |  |  | 2mm*1.25mm*1.25mm
SF01062421 |  | 0805电容 | 1.1pF |  | MLCC贴片电容-1.1pF/1.1-±20%-25V-X7R-0805 | Cap | G:\Library\AD_Library\SCH\01_Basic.SchLib | C0805 | G:\Library\AD_Library\PCB\002-Capacitance.PcbLib |  | ±20% | 25V |  |  | -55℃~+125℃ |  |  | 2mm*1.25mm*1.25mm
SF01062422 |  | 0805电容 | 1.2pF |  | MLCC贴片电容-1.2pF/1.2-±20%-25V-X7R-0805 | Cap | G:\Library\AD_Library\SCH\01_Basic.SchLib | C0805 | G:\Library\AD_Library\PCB\002-Capacitance.PcbLib |  | ±20% | 25V |  |  | -55℃~+125℃ |  |  | 2mm*1.25mm*1.25mm
SF01062423 |  | 0805电容 | 1.3pF |  | MLCC贴片电容-1.3pF/1.3-±20%-25V-X7R-0805 | Cap | G:\Library\AD_Library\SCH\01_Basic.SchLib | C0805 | G:\Library\AD_Library\PCB\002-Capacitance.PcbLib |  | ±20% | 25V |  |  | -55℃~+125℃ |  |  | 2mm*1.25mm*1.25mm
SF01062424 |  | 0805电容 | 1.5pF |  | MLCC贴片电容-1.5pF/1.5-±20%-25V-X7R-0805 | Cap | G:\Library\AD_Library\SCH\01_Basic.SchLib | C0805 | G:\Library\AD_Library\PCB\002-Capacitance.PcbLib |  | ±20% | 25V |  |  | -55℃~+125℃ |  |  | 2mm*1.25mm*1.25mm
SF01062425 |  | 0805电容 | 1.6pF |  | MLCC贴片电容-1.6pF/1.6-±20%-25V-X7R-0805 | Cap | G:\Library\AD_Library\SCH\01_Basic.SchLib | C0805 | G:\Library\AD_Library\PCB\002-Capacitance.PcbLib |  | ±20% | 25V |  |  | -55℃~+125℃ |  |  | 2mm*1.25mm*1.25mm
SF01062426 |  | 0805电容 | 1.8pF |  | MLCC贴片电容-1.8pF/1.8-±20%-25V-X7R-0805 | Cap | G:\Library\AD_Library\SCH\01_Basic.SchLib | C0805 | G:\Library\AD_Library\PCB\002-Capacitance.PcbLib |  | ±20% | 25V |  |  | -55℃~+125℃ |  |  | 2mm*1.25mm*1.25mm
SF01062427 |  | 0805电容 | 2.0pF |  | MLCC贴片电容-2.0pF/2.0-±20%-25V-X7R-0805 | Cap | G:\Library\AD_Library\SCH\01_Basic.SchLib | C0805 | G:\Library\AD_Library\PCB\002-Capacitance.PcbLib |  | ±20% | 25V |  |  | -55℃~+125℃ |  |  | 2mm*1.25mm*1.25mm
SF01062428 |  | 0805电容 | 2.2pF |  | MLCC贴片电容-2.2pF/2.2-±20%-25V-X7R-0805 | Cap | G:\Library\AD_Library\SCH\01_Basic.SchLib | C0805 | G:\Library\AD_Library\PCB\002-Capacitance.PcbLib |  | ±20% | 25V |  |  | -55℃~+125℃ |  |  | 2mm*1.25mm*1.25mm
SF01062429 |  | 0805电容 | 2.4pF |  | MLCC贴片电容-2.4pF/2.4-±20%-25V-X7R-0805 | Cap | G:\Library\AD_Library\SCH\01_Basic.SchLib | C0805 | G:\Library\AD_Library\PCB\002-Capacitance.PcbLib |  | ±20% | 25V |  |  | -55℃~+125℃ |  |  | 2mm*1.25mm*1.25mm
SF01062430 |  | 0805电容 | 2.7pF |  | MLCC贴片电容-2.7pF/2.7-±20%-25V-X7R-0805 | Cap | G:\Library\AD_Library\SCH\01_Basic.SchLib | C0805 | G:\Library\AD_Library\PCB\002-Capacitance.PcbLib |  | ±20% | 25V |  |  | -55℃~+125℃ |  |  | 2mm*1.25mm*1.25mm
SF01062431 |  | 0805电容 | 3.0pF |  | MLCC贴片电容-3.0pF/3.0-±20%-25V-X7R-0805 | Cap | G:\Library\AD_Library\SCH\01_Basic.SchLib | C0805 | G:\Library\AD_Library\PCB\002-Capacitance.PcbLib |  | ±20% | 25V |  |  | -55℃~+125℃ |  |  | 2mm*1.25mm*1.25mm
SF01062432 |  | 0805电容 | 3.3pF |  | MLCC贴片电容-3.3pF/3.3-±20%-25V-X7R-0805 | Cap | G:\Library\AD_Library\SCH\01_Basic.SchLib | C0805 | G:\Library\AD_Library\PCB\002-Capacitance.PcbLib |  | ±20% | 25V |  |  | -55℃~+125℃ |  |  | 2mm*1.25mm*1.25mm
SF01062433 |  | 0805电容 | 3.6pF |  | MLCC贴片电容-3.6pF/3.6-±20%-25V-X7R-0805 | Cap | G:\Library\AD_Library\SCH\01_Basic.SchLib | C0805 | G:\Library\AD_Library\PCB\002-Capacitance.PcbLib |  | ±20% | 25V |  |  | -55℃~+125℃ |  |  | 2mm*1.25mm*1.25mm
SF01062434 |  | 0805电容 | 3.9pF |  | MLCC贴片电容-3.9pF/3.9-±20%-25V-X7R-0805 | Cap | G:\Library\AD_Library\SCH\01_Basic.SchLib | C0805 | G:\Library\AD_Library\PCB\002-Capacitance.PcbLib |  | ±20% | 25V |  |  | -55℃~+125℃ |  |  | 2mm*1.25mm*1.25mm
SF01062435 |  | 0805电容 | 4.3pF |  | MLCC贴片电容-4.3pF/4.3-±20%-25V-X7R-0805 | Cap | G:\Library\AD_Library\SCH\01_Basic.SchLib | C0805 | G:\Library\AD_Library\PCB\002-Capacitance.PcbLib |  | ±20% | 25V |  |  | -55℃~+125℃ |  |  | 2mm*1.25mm*1.25mm
SF01062436 |  | 0805电容 | 4.7pF |  | MLCC贴片电容-4.7pF/4.7-±20%-25V-X7R-0805 | Cap | G:\Library\AD_Library\SCH\01_Basic.SchLib | C0805 | G:\Library\AD_Library\PCB\002-Capacitance.PcbLib |  | ±20% | 25V |  |  | -55℃~+125℃ |  |  | 2mm*1.25mm*1.25mm
SF01062437 |  | 0805电容 | 5.1pF |  | MLCC贴片电容-5.1pF/5.1-±20%-25V-X7R-0805 | Cap | G:\Library\AD_Library\SCH\01_Basic.SchLib | C0805 | G:\Library\AD_Library\PCB\002-Capacitance.PcbLib |  | ±20% | 25V |  |  | -55℃~+125℃ |  |  | 2mm*1.25mm*1.25mm
SF01062438 |  | 0805电容 | 5.6pF |  | MLCC贴片电容-5.6pF/5.6-±20%-25V-X7R-0805 | Cap | G:\Library\AD_Library\SCH\01_Basic.SchLib | C0805 | G:\Library\AD_Library\PCB\002-Capacitance.PcbLib |  | ±20% | 25V |  |  | -55℃~+125℃ |  |  | 2mm*1.25mm*1.25mm
SF01062439 |  | 0805电容 | 6.2pF |  | MLCC贴片电容-6.2pF/6.2-±20%-25V-X7R-0805 | Cap | G:\Library\AD_Library\SCH\01_Basic.SchLib | C0805 | G:\Library\AD_Library\PCB\002-Capacitance.PcbLib |  | ±20% | 25V |  |  | -55℃~+125℃ |  |  | 2mm*1.25mm*1.25mm
SF01062440 |  | 0805电容 | 6.8pF |  | MLCC贴片电容-6.8pF/6.8-±20%-25V-X7R-0805 | Cap | G:\Library\AD_Library\SCH\01_Basic.SchLib | C0805 | G:\Library\AD_Library\PCB\002-Capacitance.PcbLib |  | ±20% | 25V |  |  | -55℃~+125℃ |  |  | 2mm*1.25mm*1.25mm
SF01062441 |  | 0805电容 | 7.5pF |  | MLCC贴片电容-7.5pF/7.5-±20%-25V-X7R-0805 | Cap | G:\Library\AD_Library\SCH\01_Basic.SchLib | C0805 | G:\Library\AD_Library\PCB\002-Capacitance.PcbLib |  | ±20% | 25V |  |  | -55℃~+125℃ |  |  | 2mm*1.25mm*1.25mm
SF01062442 |  | 0805电容 | 8.2pF |  | MLCC贴片电容-8.2pF/8.2-±20%-25V-X7R-0805 | Cap | G:\Library\AD_Library\SCH\01_Basic.SchLib | C0805 | G:\Library\AD_Library\PCB\002-Capacitance.PcbLib |  | ±20% | 25V |  |  | -55℃~+125℃ |  |  | 2mm*1.25mm*1.25mm
SF01062443 |  | 0805电容 | 9.1pF |  | MLCC贴片电容-9.1pF/9.1-±20%-25V-X7R-0805 | Cap | G:\Library\AD_Library\SCH\01_Basic.SchLib | C0805 | G:\Library\AD_Library\PCB\002-Capacitance.PcbLib |  | ±20% | 25V |  |  | -55℃~+125℃ |  |  | 2mm*1.25mm*1.25mm
SF01062444 |  | 0805电容 | 10pF |  | MLCC贴片电容-10pF/10-±20%-25V-X7R-0805 | Cap | G:\Library\AD_Library\SCH\01_Basic.SchLib | C0805 | G:\Library\AD_Library\PCB\002-Capacitance.PcbLib |  | ±20% | 25V |  |  | -55℃~+125℃ |  |  | 2mm*1.25mm*1.25mm
SF01062445 |  | 0805电容 | 11pF |  | MLCC贴片电容-11pF/11-±20%-25V-X7R-0805 | Cap | G:\Library\AD_Library\SCH\01_Basic.SchLib | C0805 | G:\Library\AD_Library\PCB\002-Capacitance.PcbLib |  | ±20% | 25V |  |  | -55℃~+125℃ |  |  | 2mm*1.25mm*1.25mm
SF01062446 |  | 0805电容 | 12pF |  | MLCC贴片电容-12pF/12-±20%-25V-X7R-0805 | Cap | G:\Library\AD_Library\SCH\01_Basic.SchLib | C0805 | G:\Library\AD_Library\PCB\002-Capacitance.PcbLib |  | ±20% | 25V |  |  | -55℃~+125℃ |  |  | 2mm*1.25mm*1.25mm
SF01062447 |  | 0805电容 | 13pF |  | MLCC贴片电容-13pF/13-±20%-25V-X7R-0805 | Cap | G:\Library\AD_Library\SCH\01_Basic.SchLib | C0805 | G:\Library\AD_Library\PCB\002-Capacitance.PcbLib |  | ±20% | 25V |  |  | -55℃~+125℃ |  |  | 2mm*1.25mm*1.25mm
SF01062448 |  | 0805电容 | 15pF |  | MLCC贴片电容-15pF/15-±20%-25V-X7R-0805 | Cap | G:\Library\AD_Library\SCH\01_Basic.SchLib | C0805 | G:\Library\AD_Library\PCB\002-Capacitance.PcbLib |  | ±20% | 25V |  |  | -55℃~+125℃ |  |  | 2mm*1.25mm*1.25mm
SF01062449 |  | 0805电容 | 16pF |  | MLCC贴片电容-16pF/16-±20%-25V-X7R-0805 | Cap | G:\Library\AD_Library\SCH\01_Basic.SchLib | C0805 | G:\Library\AD_Library\PCB\002-Capacitance.PcbLib |  | ±20% | 25V |  |  | -55℃~+125℃ |  |  | 2mm*1.25mm*1.25mm
SF01062450 |  | 0805电容 | 18pF |  | MLCC贴片电容-18pF/18-±20%-25V-X7R-0805 | Cap | G:\Library\AD_Library\SCH\01_Basic.SchLib | C0805 | G:\Library\AD_Library\PCB\002-Capacitance.PcbLib |  | ±20% | 25V |  |  | -55℃~+125℃ |  |  | 2mm*1.25mm*1.25mm
SF01062451 |  | 0805电容 | 20pF |  | MLCC贴片电容-20pF/20-±20%-25V-X7R-0805 | Cap | G:\Library\AD_Library\SCH\01_Basic.SchLib | C0805 | G:\Library\AD_Library\PCB\002-Capacitance.PcbLib |  | ±20% | 25V |  |  | -55℃~+125℃ |  |  | 2mm*1.25mm*1.25mm
SF01062452 |  | 0805电容 | 22pF |  | MLCC贴片电容-22pF/22-±20%-25V-X7R-0805 | Cap | G:\Library\AD_Library\SCH\01_Basic.SchLib | C0805 | G:\Library\AD_Library\PCB\002-Capacitance.PcbLib |  | ±20% | 25V |  |  | -55℃~+125℃ |  |  | 2mm*1.25mm*1.25mm
SF01062453 |  | 0805电容 | 24pF |  | MLCC贴片电容-24pF/24-±20%-25V-X7R-0805 | Cap | G:\Library\AD_Library\SCH\01_Basic.SchLib | C0805 | G:\Library\AD_Library\PCB\002-Capacitance.PcbLib |  | ±20% | 25V |  |  | -55℃~+125℃ |  |  | 2mm*1.25mm*1.25mm
SF01062454 |  | 0805电容 | 27pF |  | MLCC贴片电容-27pF/27-±20%-25V-X7R-0805 | Cap | G:\Library\AD_Library\SCH\01_Basic.SchLib | C0805 | G:\Library\AD_Library\PCB\002-Capacitance.PcbLib |  | ±20% | 25V |  |  | -55℃~+125℃ |  |  | 2mm*1.25mm*1.25mm
SF01062455 |  | 0805电容 | 30pF |  | MLCC贴片电容-30pF/30-±20%-25V-X7R-0805 | Cap | G:\Library\AD_Library\SCH\01_Basic.SchLib | C0805 | G:\Library\AD_Library\PCB\002-Capacitance.PcbLib |  | ±20% | 25V |  |  | -55℃~+125℃ |  |  | 2mm*1.25mm*1.25mm
SF01062456 |  | 0805电容 | 33pF |  | MLCC贴片电容-33pF/33-±20%-25V-X7R-0805 | Cap | G:\Library\AD_Library\SCH\01_Basic.SchLib | C0805 | G:\Library\AD_Library\PCB\002-Capacitance.PcbLib |  | ±20% | 25V |  |  | -55℃~+125℃ |  |  | 2mm*1.25mm*1.25mm
SF01062457 |  | 0805电容 | 36pF |  | MLCC贴片电容-36pF/36-±20%-25V-X7R-0805 | Cap | G:\Library\AD_Library\SCH\01_Basic.SchLib | C0805 | G:\Library\AD_Library\PCB\002-Capacitance.PcbLib |  | ±20% | 25V |  |  | -55℃~+125℃ |  |  | 2mm*1.25mm*1.25mm
SF01062458 |  | 0805电容 | 39pF |  | MLCC贴片电容-39pF/39-±20%-25V-X7R-0805 | Cap | G:\Library\AD_Library\SCH\01_Basic.SchLib | C0805 | G:\Library\AD_Library\PCB\002-Capacitance.PcbLib |  | ±20% | 25V |  |  | -55℃~+125℃ |  |  | 2mm*1.25mm*1.25mm
SF01062459 |  | 0805电容 | 43pF |  | MLCC贴片电容-43pF/43-±20%-25V-X7R-0805 | Cap | G:\Library\AD_Library\SCH\01_Basic.SchLib | C0805 | G:\Library\AD_Library\PCB\002-Capacitance.PcbLib |  | ±20% | 25V |  |  | -55℃~+125℃ |  |  | 2mm*1.25mm*1.25mm
SF01062460 |  | 0805电容 | 47pF |  | MLCC贴片电容-47pF/47-±20%-25V-X7R-0805 | Cap | G:\Library\AD_Library\SCH\01_Basic.SchLib | C0805 | G:\Library\AD_Library\PCB\002-Capacitance.PcbLib |  | ±20% | 25V |  |  | -55℃~+125℃ |  |  | 2mm*1.25mm*1.25mm
SF01062461 |  | 0805电容 | 51pF |  | MLCC贴片电容-51pF/51-±20%-25V-X7R-0805 | Cap | G:\Library\AD_Library\SCH\01_Basic.SchLib | C0805 | G:\Library\AD_Library\PCB\002-Capacitance.PcbLib |  | ±20% | 25V |  |  | -55℃~+125℃ |  |  | 2mm*1.25mm*1.25mm
SF01062462 |  | 0805电容 | 56pF |  | MLCC贴片电容-56pF/56-±20%-25V-X7R-0805 | Cap | G:\Library\AD_Library\SCH\01_Basic.SchLib | C0805 | G:\Library\AD_Library\PCB\002-Capacitance.PcbLib |  | ±20% | 25V |  |  | -55℃~+125℃ |  |  | 2mm*1.25mm*1.25mm
SF01062463 |  | 0805电容 | 62pF |  | MLCC贴片电容-62pF/62-±20%-25V-X7R-0805 | Cap | G:\Library\AD_Library\SCH\01_Basic.SchLib | C0805 | G:\Library\AD_Library\PCB\002-Capacitance.PcbLib |  | ±20% | 25V |  |  | -55℃~+125℃ |  |  | 2mm*1.25mm*1.25mm
SF01062464 |  | 0805电容 | 68pF |  | MLCC贴片电容-68pF/68-±20%-25V-X7R-0805 | Cap | G:\Library\AD_Library\SCH\01_Basic.SchLib | C0805 | G:\Library\AD_Library\PCB\002-Capacitance.PcbLib |  | ±20% | 25V |  |  | -55℃~+125℃ |  |  | 2mm*1.25mm*1.25mm
SF01062465 |  | 0805电容 | 75pF |  | MLCC贴片电容-75pF/75-±20%-25V-X7R-0805 | Cap | G:\Library\AD_Library\SCH\01_Basic.SchLib | C0805 | G:\Library\AD_Library\PCB\002-Capacitance.PcbLib |  | ±20% | 25V |  |  | -55℃~+125℃ |  |  | 2mm*1.25mm*1.25mm
SF01062466 |  | 0805电容 | 82pF |  | MLCC贴片电容-82pF/82-±20%-25V-X7R-0805 | Cap | G:\Library\AD_Library\SCH\01_Basic.SchLib | C0805 | G:\Library\AD_Library\PCB\002-Capacitance.PcbLib |  | ±20% | 25V |  |  | -55℃~+125℃ |  |  | 2mm*1.25mm*1.25mm
SF01062467 |  | 0805电容 | 91pF |  | MLCC贴片电容-91pF/91-±20%-25V-X7R-0805 | Cap | G:\Library\AD_Library\SCH\01_Basic.SchLib | C0805 | G:\Library\AD_Library\PCB\002-Capacitance.PcbLib |  | ±20% | 25V |  |  | -55℃~+125℃ |  |  | 2mm*1.25mm*1.25mm
SF01062468 |  | 0805电容 | 100pF |  | MLCC贴片电容-100pF/100-±20%-25V-X7R-0805 | Cap | G:\Library\AD_Library\SCH\01_Basic.SchLib | C0805 | G:\Library\AD_Library\PCB\002-Capacitance.PcbLib |  | ±20% | 25V |  |  | -55℃~+125℃ |  |  | 2mm*1.25mm*1.25mm
SF01062469 |  | 0805电容 | 110pF |  | MLCC贴片电容-110pF/110-±20%-25V-X7R-0805 | Cap | G:\Library\AD_Library\SCH\01_Basic.SchLib | C0805 | G:\Library\AD_Library\PCB\002-Capacitance.PcbLib |  | ±20% | 25V |  |  | -55℃~+125℃ |  |  | 2mm*1.25mm*1.25mm
SF01062470 |  | 0805电容 | 120pF |  | MLCC贴片电容-120pF/120-±20%-25V-X7R-0805 | Cap | G:\Library\AD_Library\SCH\01_Basic.SchLib | C0805 | G:\Library\AD_Library\PCB\002-Capacitance.PcbLib |  | ±20% | 25V |  |  | -55℃~+125℃ |  |  | 2mm*1.25mm*1.25mm
SF01062471 |  | 0805电容 | 130pF |  | MLCC贴片电容-130pF/130-±20%-25V-X7R-0805 | Cap | G:\Library\AD_Library\SCH\01_Basic.SchLib | C0805 | G:\Library\AD_Library\PCB\002-Capacitance.PcbLib |  | ±20% | 25V |  |  | -55℃~+125℃ |  |  | 2mm*1.25mm*1.25mm
SF01062472 |  | 0805电容 | 150pF |  | MLCC贴片电容-150pF/150-±20%-25V-X7R-0805 | Cap | G:\Library\AD_Library\SCH\01_Basic.SchLib | C0805 | G:\Library\AD_Library\PCB\002-Capacitance.PcbLib |  | ±20% | 25V |  |  | -55℃~+125℃ |  |  | 2mm*1.25mm*1.25mm
SF01062473 |  | 0805电容 | 160pF |  | MLCC贴片电容-160pF/160-±20%-25V-X7R-0805 | Cap | G:\Library\AD_Library\SCH\01_Basic.SchLib | C0805 | G:\Library\AD_Library\PCB\002-Capacitance.PcbLib |  | ±20% | 25V |  |  | -55℃~+125℃ |  |  | 2mm*1.25mm*1.25mm
SF01062474 |  | 0805电容 | 180pF |  | MLCC贴片电容-180pF/180-±20%-25V-X7R-0805 | Cap | G:\Library\AD_Library\SCH\01_Basic.SchLib | C0805 | G:\Library\AD_Library\PCB\002-Capacitance.PcbLib |  | ±20% | 25V |  |  | -55℃~+125℃ |  |  | 2mm*1.25mm*1.25mm
SF01062475 |  | 0805电容 | 200pF |  | MLCC贴片电容-200pF/200-±20%-25V-X7R-0805 | Cap | G:\Library\AD_Library\SCH\01_Basic.SchLib | C0805 | G:\Library\AD_Library\PCB\002-Capacitance.PcbLib |  | ±20% | 25V |  |  | -55℃~+125℃ |  |  | 2mm*1.25mm*1.25mm
SF01062476 |  | 0805电容 | 220pF |  | MLCC贴片电容-220pF/220-±20%-25V-X7R-0805 | Cap | G:\Library\AD_Library\SCH\01_Basic.SchLib | C0805 | G:\Library\AD_Library\PCB\002-Capacitance.PcbLib |  | ±20% | 25V |  |  | -55℃~+125℃ |  |  | 2mm*1.25mm*1.25mm
SF01062477 |  | 0805电容 | 240pF |  | MLCC贴片电容-240pF/240-±20%-25V-X7R-0805 | Cap | G:\Library\AD_Library\SCH\01_Basic.SchLib | C0805 | G:\Library\AD_Library\PCB\002-Capacitance.PcbLib |  | ±20% | 25V |  |  | -55℃~+125℃ |  |  | 2mm*1.25mm*1.25mm
SF01062478 |  | 0805电容 | 270pF |  | MLCC贴片电容-270pF/270-±20%-25V-X7R-0805 | Cap | G:\Library\AD_Library\SCH\01_Basic.SchLib | C0805 | G:\Library\AD_Library\PCB\002-Capacitance.PcbLib |  | ±20% | 25V |  |  | -55℃~+125℃ |  |  | 2mm*1.25mm*1.25mm
SF01062479 |  | 0805电容 | 300pF |  | MLCC贴片电容-300pF/300-±20%-25V-X7R-0805 | Cap | G:\Library\AD_Library\SCH\01_Basic.SchLib | C0805 | G:\Library\AD_Library\PCB\002-Capacitance.PcbLib |  | ±20% | 25V |  |  | -55℃~+125℃ |  |  | 2mm*1.25mm*1.25mm
SF01062480 |  | 0805电容 | 330pF |  | MLCC贴片电容-330pF/330-±20%-25V-X7R-0805 | Cap | G:\Library\AD_Library\SCH\01_Basic.SchLib | C0805 | G:\Library\AD_Library\PCB\002-Capacitance.PcbLib |  | ±20% | 25V |  |  | -55℃~+125℃ |  |  | 2mm*1.25mm*1.25mm
SF01062481 |  | 0805电容 | 360pF |  | MLCC贴片电容-360pF/360-±20%-25V-X7R-0805 | Cap | G:\Library\AD_Library\SCH\01_Basic.SchLib | C0805 | G:\Library\AD_Library\PCB\002-Capacitance.PcbLib |  | ±20% | 25V |  |  | -55℃~+125℃ |  |  | 2mm*1.25mm*1.25mm
SF01062482 |  | 0805电容 | 390pF |  | MLCC贴片电容-390pF/390-±20%-25V-X7R-0805 | Cap | G:\Library\AD_Library\SCH\01_Basic.SchLib | C0805 | G:\Library\AD_Library\PCB\002-Capacitance.PcbLib |  | ±20% | 25V |  |  | -55℃~+125℃ |  |  | 2mm*1.25mm*1.25mm
SF01062483 |  | 0805电容 | 430pF |  | MLCC贴片电容-430pF/430-±20%-25V-X7R-0805 | Cap | G:\Library\AD_Library\SCH\01_Basic.SchLib | C0805 | G:\Library\AD_Library\PCB\002-Capacitance.PcbLib |  | ±20% | 25V |  |  | -55℃~+125℃ |  |  | 2mm*1.25mm*1.25mm
SF01062484 |  | 0805电容 | 470pF |  | MLCC贴片电容-470pF/470-±20%-25V-X7R-0805 | Cap | G:\Library\AD_Library\SCH\01_Basic.SchLib | C0805 | G:\Library\AD_Library\PCB\002-Capacitance.PcbLib |  | ±20% | 25V |  |  | -55℃~+125℃ |  |  | 2mm*1.25mm*1.25mm
SF01062485 |  | 0805电容 | 510pF |  | MLCC贴片电容-510pF/510-±20%-25V-X7R-0805 | Cap | G:\Library\AD_Library\SCH\01_Basic.SchLib | C0805 | G:\Library\AD_Library\PCB\002-Capacitance.PcbLib |  | ±20% | 25V |  |  | -55℃~+125℃ |  |  | 2mm*1.25mm*1.25mm
SF01062486 |  | 0805电容 | 560pF |  | MLCC贴片电容-560pF/560-±20%-25V-X7R-0805 | Cap | G:\Library\AD_Library\SCH\01_Basic.SchLib | C0805 | G:\Library\AD_Library\PCB\002-Capacitance.PcbLib |  | ±20% | 25V |  |  | -55℃~+125℃ |  |  | 2mm*1.25mm*1.25mm
SF01062487 |  | 0805电容 | 620pF |  | MLCC贴片电容-620pF/620-±20%-25V-X7R-0805 | Cap | G:\Library\AD_Library\SCH\01_Basic.SchLib | C0805 | G:\Library\AD_Library\PCB\002-Capacitance.PcbLib |  | ±20% | 25V |  |  | -55℃~+125℃ |  |  | 2mm*1.25mm*1.25mm
SF01062488 |  | 0805电容 | 680pF |  | MLCC贴片电容-680pF/680-±20%-25V-X7R-0805 | Cap | G:\Library\AD_Library\SCH\01_Basic.SchLib | C0805 | G:\Library\AD_Library\PCB\002-Capacitance.PcbLib |  | ±20% | 25V |  |  | -55℃~+125℃ |  |  | 2mm*1.25mm*1.25mm
SF01062489 |  | 0805电容 | 750pF |  | MLCC贴片电容-750pF/750-±20%-25V-X7R-0805 | Cap | G:\Library\AD_Library\SCH\01_Basic.SchLib | C0805 | G:\Library\AD_Library\PCB\002-Capacitance.PcbLib |  | ±20% | 25V |  |  | -55℃~+125℃ |  |  | 2mm*1.25mm*1.25mm
SF01062490 |  | 0805电容 | 820pF |  | MLCC贴片电容-820pF/820-±20%-25V-X7R-0805 | Cap | G:\Library\AD_Library\SCH\01_Basic.SchLib | C0805 | G:\Library\AD_Library\PCB\002-Capacitance.PcbLib |  | ±20% | 25V |  |  | -55℃~+125℃ |  |  | 2mm*1.25mm*1.25mm
SF01062491 |  | 0805电容 | 910pF |  | MLCC贴片电容-910pF/910-±20%-25V-X7R-0805 | Cap | G:\Library\AD_Library\SCH\01_Basic.SchLib | C0805 | G:\Library\AD_Library\PCB\002-Capacitance.PcbLib |  | ±20% | 25V |  |  | -55℃~+125℃ |  |  | 2mm*1.25mm*1.25mm
SF01062492 |  | 0805电容 | 1.0nF |  | MLCC贴片电容-1.0nF/1000-±20%-25V-X7R-0805 | Cap | G:\Library\AD_Library\SCH\01_Basic.SchLib | C0805 | G:\Library\AD_Library\PCB\002-Capacitance.PcbLib |  | ±20% | 25V |  |  | -55℃~+125℃ |  |  | 2mm*1.25mm*1.25mm
SF01062493 |  | 0805电容 | 1.1nF |  | MLCC贴片电容-1.1nF/1100-±20%-25V-X7R-0805 | Cap | G:\Library\AD_Library\SCH\01_Basic.SchLib | C0805 | G:\Library\AD_Library\PCB\002-Capacitance.PcbLib |  | ±20% | 25V |  |  | -55℃~+125℃ |  |  | 2mm*1.25mm*1.25mm
SF01062494 |  | 0805电容 | 1.2nF |  | MLCC贴片电容-1.2nF/1200-±20%-25V-X7R-0805 | Cap | G:\Library\AD_Library\SCH\01_Basic.SchLib | C0805 | G:\Library\AD_Library\PCB\002-Capacitance.PcbLib |  | ±20% | 25V |  |  | -55℃~+125℃ |  |  | 2mm*1.25mm*1.25mm
SF01062495 |  | 0805电容 | 1.3nF |  | MLCC贴片电容-1.3nF/1300-±20%-25V-X7R-0805 | Cap | G:\Library\AD_Library\SCH\01_Basic.SchLib | C0805 | G:\Library\AD_Library\PCB\002-Capacitance.PcbLib |  | ±20% | 25V |  |  | -55℃~+125℃ |  |  | 2mm*1.25mm*1.25mm
SF01062496 |  | 0805电容 | 1.5nF |  | MLCC贴片电容-1.5nF/1500-±20%-25V-X7R-0805 | Cap | G:\Library\AD_Library\SCH\01_Basic.SchLib | C0805 | G:\Library\AD_Library\PCB\002-Capacitance.PcbLib |  | ±20% | 25V |  |  | -55℃~+125℃ |  |  | 2mm*1.25mm*1.25mm
SF01062497 |  | 0805电容 | 1.6nF |  | MLCC贴片电容-1.6nF/1600-±20%-25V-X7R-0805 | Cap | G:\Library\AD_Library\SCH\01_Basic.SchLib | C0805 | G:\Library\AD_Library\PCB\002-Capacitance.PcbLib |  | ±20% | 25V |  |  | -55℃~+125℃ |  |  | 2mm*1.25mm*1.25mm
SF01062498 |  | 0805电容 | 1.8nF |  | MLCC贴片电容-1.8nF/1800-±20%-25V-X7R-0805 | Cap | G:\Library\AD_Library\SCH\01_Basic.SchLib | C0805 | G:\Library\AD_Library\PCB\002-Capacitance.PcbLib |  | ±20% | 25V |  |  | -55℃~+125℃ |  |  | 2mm*1.25mm*1.25mm
SF01062499 |  | 0805电容 | 2.0nF |  | MLCC贴片电容-2.0nF/2000-±20%-25V-X7R-0805 | Cap | G:\Library\AD_Library\SCH\01_Basic.SchLib | C0805 | G:\Library\AD_Library\PCB\002-Capacitance.PcbLib |  | ±20% | 25V |  |  | -55℃~+125℃ |  |  | 2mm*1.25mm*1.25mm
SF01062500 |  | 0805电容 | 2.2nF |  | MLCC贴片电容-2.2nF/2200-±20%-25V-X7R-0805 | Cap | G:\Library\AD_Library\SCH\01_Basic.SchLib | C0805 | G:\Library\AD_Library\PCB\002-Capacitance.PcbLib |  | ±20% | 25V |  |  | -55℃~+125℃ |  |  | 2mm*1.25mm*1.25mm
SF01062501 |  | 0805电容 | 2.4nF |  | MLCC贴片电容-2.4nF/2400-±20%-25V-X7R-0805 | Cap | G:\Library\AD_Library\SCH\01_Basic.SchLib | C0805 | G:\Library\AD_Library\PCB\002-Capacitance.PcbLib |  | ±20% | 25V |  |  | -55℃~+125℃ |  |  | 2mm*1.25mm*1.25mm
SF01062502 |  | 0805电容 | 2.7nF |  | MLCC贴片电容-2.7nF/2700-±20%-25V-X7R-0805 | Cap | G:\Library\AD_Library\SCH\01_Basic.SchLib | C0805 | G:\Library\AD_Library\PCB\002-Capacitance.PcbLib |  | ±20% | 25V |  |  | -55℃~+125℃ |  |  | 2mm*1.25mm*1.25mm
SF01062503 |  | 0805电容 | 3.0nF |  | MLCC贴片电容-3.0nF/3000-±20%-25V-X7R-0805 | Cap | G:\Library\AD_Library\SCH\01_Basic.SchLib | C0805 | G:\Library\AD_Library\PCB\002-Capacitance.PcbLib |  | ±20% | 25V |  |  | -55℃~+125℃ |  |  | 2mm*1.25mm*1.25mm
SF01062504 |  | 0805电容 | 3.3nF |  | MLCC贴片电容-3.3nF/3300-±20%-25V-X7R-0805 | Cap | G:\Library\AD_Library\SCH\01_Basic.SchLib | C0805 | G:\Library\AD_Library\PCB\002-Capacitance.PcbLib |  | ±20% | 25V |  |  | -55℃~+125℃ |  |  | 2mm*1.25mm*1.25mm
SF01062505 |  | 0805电容 | 3.6nF |  | MLCC贴片电容-3.6nF/3600-±20%-25V-X7R-0805 | Cap | G:\Library\AD_Library\SCH\01_Basic.SchLib | C0805 | G:\Library\AD_Library\PCB\002-Capacitance.PcbLib |  | ±20% | 25V |  |  | -55℃~+125℃ |  |  | 2mm*1.25mm*1.25mm
SF01062506 |  | 0805电容 | 3.9nF |  | MLCC贴片电容-3.9nF/3900-±20%-25V-X7R-0805 | Cap | G:\Library\AD_Library\SCH\01_Basic.SchLib | C0805 | G:\Library\AD_Library\PCB\002-Capacitance.PcbLib |  | ±20% | 25V |  |  | -55℃~+125℃ |  |  | 2mm*1.25mm*1.25mm
SF01062507 |  | 0805电容 | 4.3nF |  | MLCC贴片电容-4.3nF/4300-±20%-25V-X7R-0805 | Cap | G:\Library\AD_Library\SCH\01_Basic.SchLib | C0805 | G:\Library\AD_Library\PCB\002-Capacitance.PcbLib |  | ±20% | 25V |  |  | -55℃~+125℃ |  |  | 2mm*1.25mm*1.25mm
SF01062508 |  | 0805电容 | 4.7nF |  | MLCC贴片电容-4.7nF/4700-±20%-25V-X7R-0805 | Cap | G:\Library\AD_Library\SCH\01_Basic.SchLib | C0805 | G:\Library\AD_Library\PCB\002-Capacitance.PcbLib |  | ±20% | 25V |  |  | -55℃~+125℃ |  |  | 2mm*1.25mm*1.25mm
SF01062509 |  | 0805电容 | 5.1nF |  | MLCC贴片电容-5.1nF/5100-±20%-25V-X7R-0805 | Cap | G:\Library\AD_Library\SCH\01_Basic.SchLib | C0805 | G:\Library\AD_Library\PCB\002-Capacitance.PcbLib |  | ±20% | 25V |  |  | -55℃~+125℃ |  |  | 2mm*1.25mm*1.25mm
SF01062510 |  | 0805电容 | 5.6nF |  | MLCC贴片电容-5.6nF/5600-±20%-25V-X7R-0805 | Cap | G:\Library\AD_Library\SCH\01_Basic.SchLib | C0805 | G:\Library\AD_Library\PCB\002-Capacitance.PcbLib |  | ±20% | 25V |  |  | -55℃~+125℃ |  |  | 2mm*1.25mm*1.25mm
SF01062511 |  | 0805电容 | 6.2nF |  | MLCC贴片电容-6.2nF/6200-±20%-25V-X7R-0805 | Cap | G:\Library\AD_Library\SCH\01_Basic.SchLib | C0805 | G:\Library\AD_Library\PCB\002-Capacitance.PcbLib |  | ±20% | 25V |  |  | -55℃~+125℃ |  |  | 2mm*1.25mm*1.25mm
SF01062512 |  | 0805电容 | 6.8nF |  | MLCC贴片电容-6.8nF/6800-±20%-25V-X7R-0805 | Cap | G:\Library\AD_Library\SCH\01_Basic.SchLib | C0805 | G:\Library\AD_Library\PCB\002-Capacitance.PcbLib |  | ±20% | 25V |  |  | -55℃~+125℃ |  |  | 2mm*1.25mm*1.25mm
SF01062513 |  | 0805电容 | 7.5nF |  | MLCC贴片电容-7.5nF/7500-±20%-25V-X7R-0805 | Cap | G:\Library\AD_Library\SCH\01_Basic.SchLib | C0805 | G:\Library\AD_Library\PCB\002-Capacitance.PcbLib |  | ±20% | 25V |  |  | -55℃~+125℃ |  |  | 2mm*1.25mm*1.25mm
SF01062514 |  | 0805电容 | 8.2nF |  | MLCC贴片电容-8.2nF/8200-±20%-25V-X7R-0805 | Cap | G:\Library\AD_Library\SCH\01_Basic.SchLib | C0805 | G:\Library\AD_Library\PCB\002-Capacitance.PcbLib |  | ±20% | 25V |  |  | -55℃~+125℃ |  |  | 2mm*1.25mm*1.25mm
SF01062515 |  | 0805电容 | 9.1nF |  | MLCC贴片电容-9.1nF/9100-±20%-25V-X7R-0805 | Cap | G:\Library\AD_Library\SCH\01_Basic.SchLib | C0805 | G:\Library\AD_Library\PCB\002-Capacitance.PcbLib |  | ±20% | 25V |  |  | -55℃~+125℃ |  |  | 2mm*1.25mm*1.25mm
SF01062516 |  | 0805电容 | 10nF |  | MLCC贴片电容-10nF/10000-±20%-25V-X7R-0805 | Cap | G:\Library\AD_Library\SCH\01_Basic.SchLib | C0805 | G:\Library\AD_Library\PCB\002-Capacitance.PcbLib |  | ±20% | 25V |  |  | -55℃~+125℃ |  |  | 2mm*1.25mm*1.25mm
SF01062517 |  | 0805电容 | 11nF |  | MLCC贴片电容-11nF/11000-±20%-25V-X7R-0805 | Cap | G:\Library\AD_Library\SCH\01_Basic.SchLib | C0805 | G:\Library\AD_Library\PCB\002-Capacitance.PcbLib |  | ±20% | 25V |  |  | -55℃~+125℃ |  |  | 2mm*1.25mm*1.25mm
SF01062518 |  | 0805电容 | 12nF |  | MLCC贴片电容-12nF/12000-±20%-25V-X7R-0805 | Cap | G:\Library\AD_Library\SCH\01_Basic.SchLib | C0805 | G:\Library\AD_Library\PCB\002-Capacitance.PcbLib |  | ±20% | 25V |  |  | -55℃~+125℃ |  |  | 2mm*1.25mm*1.25mm
SF01062519 |  | 0805电容 | 13nF |  | MLCC贴片电容-13nF/13000-±20%-25V-X7R-0805 | Cap | G:\Library\AD_Library\SCH\01_Basic.SchLib | C0805 | G:\Library\AD_Library\PCB\002-Capacitance.PcbLib |  | ±20% | 25V |  |  | -55℃~+125℃ |  |  | 2mm*1.25mm*1.25mm
SF01062520 |  | 0805电容 | 15nF |  | MLCC贴片电容-15nF/15000-±20%-25V-X7R-0805 | Cap | G:\Library\AD_Library\SCH\01_Basic.SchLib | C0805 | G:\Library\AD_Library\PCB\002-Capacitance.PcbLib |  | ±20% | 25V |  |  | -55℃~+125℃ |  |  | 2mm*1.25mm*1.25mm
SF01062521 |  | 0805电容 | 16nF |  | MLCC贴片电容-16nF/16000-±20%-25V-X7R-0805 | Cap | G:\Library\AD_Library\SCH\01_Basic.SchLib | C0805 | G:\Library\AD_Library\PCB\002-Capacitance.PcbLib |  | ±20% | 25V |  |  | -55℃~+125℃ |  |  | 2mm*1.25mm*1.25mm
SF01062522 |  | 0805电容 | 18nF |  | MLCC贴片电容-18nF/18000-±20%-25V-X7R-0805 | Cap | G:\Library\AD_Library\SCH\01_Basic.SchLib | C0805 | G:\Library\AD_Library\PCB\002-Capacitance.PcbLib |  | ±20% | 25V |  |  | -55℃~+125℃ |  |  | 2mm*1.25mm*1.25mm
SF01062523 |  | 0805电容 | 20nF |  | MLCC贴片电容-20nF/20000-±20%-25V-X7R-0805 | Cap | G:\Library\AD_Library\SCH\01_Basic.SchLib | C0805 | G:\Library\AD_Library\PCB\002-Capacitance.PcbLib |  | ±20% | 25V |  |  | -55℃~+125℃ |  |  | 2mm*1.25mm*1.25mm
SF01062524 |  | 0805电容 | 22nF |  | MLCC贴片电容-22nF/22000-±20%-25V-X7R-0805 | Cap | G:\Library\AD_Library\SCH\01_Basic.SchLib | C0805 | G:\Library\AD_Library\PCB\002-Capacitance.PcbLib |  | ±20% | 25V |  |  | -55℃~+125℃ |  |  | 2mm*1.25mm*1.25mm
SF01062525 |  | 0805电容 | 24nF |  | MLCC贴片电容-24nF/24000-±20%-25V-X7R-0805 | Cap | G:\Library\AD_Library\SCH\01_Basic.SchLib | C0805 | G:\Library\AD_Library\PCB\002-Capacitance.PcbLib |  | ±20% | 25V |  |  | -55℃~+125℃ |  |  | 2mm*1.25mm*1.25mm
SF01062526 |  | 0805电容 | 27nF |  | MLCC贴片电容-27nF/27000-±20%-25V-X7R-0805 | Cap | G:\Library\AD_Library\SCH\01_Basic.SchLib | C0805 | G:\Library\AD_Library\PCB\002-Capacitance.PcbLib |  | ±20% | 25V |  |  | -55℃~+125℃ |  |  | 2mm*1.25mm*1.25mm
SF01062527 |  | 0805电容 | 30nF |  | MLCC贴片电容-30nF/30000-±20%-25V-X7R-0805 | Cap | G:\Library\AD_Library\SCH\01_Basic.SchLib | C0805 | G:\Library\AD_Library\PCB\002-Capacitance.PcbLib |  | ±20% | 25V |  |  | -55℃~+125℃ |  |  | 2mm*1.25mm*1.25mm
SF01062528 |  | 0805电容 | 33nF |  | MLCC贴片电容-33nF/33000-±20%-25V-X7R-0805 | Cap | G:\Library\AD_Library\SCH\01_Basic.SchLib | C0805 | G:\Library\AD_Library\PCB\002-Capacitance.PcbLib |  | ±20% | 25V |  |  | -55℃~+125℃ |  |  | 2mm*1.25mm*1.25mm
SF01062529 |  | 0805电容 | 36nF |  | MLCC贴片电容-36nF/36000-±20%-25V-X7R-0805 | Cap | G:\Library\AD_Library\SCH\01_Basic.SchLib | C0805 | G:\Library\AD_Library\PCB\002-Capacitance.PcbLib |  | ±20% | 25V |  |  | -55℃~+125℃ |  |  | 2mm*1.25mm*1.25mm
SF01062530 |  | 0805电容 | 39nF |  | MLCC贴片电容-39nF/39000-±20%-25V-X7R-0805 | Cap | G:\Library\AD_Library\SCH\01_Basic.SchLib | C0805 | G:\Library\AD_Library\PCB\002-Capacitance.PcbLib |  | ±20% | 25V |  |  | -55℃~+125℃ |  |  | 2mm*1.25mm*1.25mm
SF01062531 |  | 0805电容 | 43nF |  | MLCC贴片电容-43nF/43000-±20%-25V-X7R-0805 | Cap | G:\Library\AD_Library\SCH\01_Basic.SchLib | C0805 | G:\Library\AD_Library\PCB\002-Capacitance.PcbLib |  | ±20% | 25V |  |  | -55℃~+125℃ |  |  | 2mm*1.25mm*1.25mm
SF01062532 |  | 0805电容 | 47nF |  | MLCC贴片电容-47nF/47000-±20%-25V-X7R-0805 | Cap | G:\Library\AD_Library\SCH\01_Basic.SchLib | C0805 | G:\Library\AD_Library\PCB\002-Capacitance.PcbLib |  | ±20% | 25V |  |  | -55℃~+125℃ |  |  | 2mm*1.25mm*1.25mm
SF01062533 |  | 0805电容 | 51nF |  | MLCC贴片电容-51nF/51000-±20%-25V-X7R-0805 | Cap | G:\Library\AD_Library\SCH\01_Basic.SchLib | C0805 | G:\Library\AD_Library\PCB\002-Capacitance.PcbLib |  | ±20% | 25V |  |  | -55℃~+125℃ |  |  | 2mm*1.25mm*1.25mm
SF01062534 |  | 0805电容 | 56nF |  | MLCC贴片电容-56nF/56000-±20%-25V-X7R-0805 | Cap | G:\Library\AD_Library\SCH\01_Basic.SchLib | C0805 | G:\Library\AD_Library\PCB\002-Capacitance.PcbLib |  | ±20% | 25V |  |  | -55℃~+125℃ |  |  | 2mm*1.25mm*1.25mm
SF01062535 |  | 0805电容 | 62nF |  | MLCC贴片电容-62nF/62000-±20%-25V-X7R-0805 | Cap | G:\Library\AD_Library\SCH\01_Basic.SchLib | C0805 | G:\Library\AD_Library\PCB\002-Capacitance.PcbLib |  | ±20% | 25V |  |  | -55℃~+125℃ |  |  | 2mm*1.25mm*1.25mm
SF01062536 |  | 0805电容 | 68nF |  | MLCC贴片电容-68nF/68000-±20%-25V-X7R-0805 | Cap | G:\Library\AD_Library\SCH\01_Basic.SchLib | C0805 | G:\Library\AD_Library\PCB\002-Capacitance.PcbLib |  | ±20% | 25V |  |  | -55℃~+125℃ |  |  | 2mm*1.25mm*1.25mm
SF01062537 |  | 0805电容 | 75nF |  | MLCC贴片电容-75nF/75000-±20%-25V-X7R-0805 | Cap | G:\Library\AD_Library\SCH\01_Basic.SchLib | C0805 | G:\Library\AD_Library\PCB\002-Capacitance.PcbLib |  | ±20% | 25V |  |  | -55℃~+125℃ |  |  | 2mm*1.25mm*1.25mm
SF01062538 |  | 0805电容 | 82nF |  | MLCC贴片电容-82nF/82000-±20%-25V-X7R-0805 | Cap | G:\Library\AD_Library\SCH\01_Basic.SchLib | C0805 | G:\Library\AD_Library\PCB\002-Capacitance.PcbLib |  | ±20% | 25V |  |  | -55℃~+125℃ |  |  | 2mm*1.25mm*1.25mm
SF01062539 |  | 0805电容 | 91nF |  | MLCC贴片电容-91nF/91000-±20%-25V-X7R-0805 | Cap | G:\Library\AD_Library\SCH\01_Basic.SchLib | C0805 | G:\Library\AD_Library\PCB\002-Capacitance.PcbLib |  | ±20% | 25V |  |  | -55℃~+125℃ |  |  | 2mm*1.25mm*1.25mm
SF01062540 |  | 0805电容 | 100nF |  | MLCC贴片电容-100nF/100000-±20%-25V-X7R-0805 | Cap | G:\Library\AD_Library\SCH\01_Basic.SchLib | C0805 | G:\Library\AD_Library\PCB\002-Capacitance.PcbLib |  | ±20% | 25V |  |  | -55℃~+125℃ |  |  | 2mm*1.25mm*1.25mm
SF01062541 |  | 0805电容 | 110nF |  | MLCC贴片电容-110nF/110000-±20%-25V-X7R-0805 | Cap | G:\Library\AD_Library\SCH\01_Basic.SchLib | C0805 | G:\Library\AD_Library\PCB\002-Capacitance.PcbLib |  | ±20% | 25V |  |  | -55℃~+125℃ |  |  | 2mm*1.25mm*1.25mm
SF01062542 |  | 0805电容 | 120nF |  | MLCC贴片电容-120nF/120000-±20%-25V-X7R-0805 | Cap | G:\Library\AD_Library\SCH\01_Basic.SchLib | C0805 | G:\Library\AD_Library\PCB\002-Capacitance.PcbLib |  | ±20% | 25V |  |  | -55℃~+125℃ |  |  | 2mm*1.25mm*1.25mm
SF01062543 |  | 0805电容 | 130nF |  | MLCC贴片电容-130nF/130000-±20%-25V-X7R-0805 | Cap | G:\Library\AD_Library\SCH\01_Basic.SchLib | C0805 | G:\Library\AD_Library\PCB\002-Capacitance.PcbLib |  | ±20% | 25V |  |  | -55℃~+125℃ |  |  | 2mm*1.25mm*1.25mm
SF01062544 |  | 0805电容 | 150nF |  | MLCC贴片电容-150nF/150000-±20%-25V-X7R-0805 | Cap | G:\Library\AD_Library\SCH\01_Basic.SchLib | C0805 | G:\Library\AD_Library\PCB\002-Capacitance.PcbLib |  | ±20% | 25V |  |  | -55℃~+125℃ |  |  | 2mm*1.25mm*1.25mm
SF01062545 |  | 0805电容 | 160nF |  | MLCC贴片电容-160nF/160000-±20%-25V-X7R-0805 | Cap | G:\Library\AD_Library\SCH\01_Basic.SchLib | C0805 | G:\Library\AD_Library\PCB\002-Capacitance.PcbLib |  | ±20% | 25V |  |  | -55℃~+125℃ |  |  | 2mm*1.25mm*1.25mm
SF01062546 |  | 0805电容 | 180nF |  | MLCC贴片电容-180nF/180000-±20%-25V-X7R-0805 | Cap | G:\Library\AD_Library\SCH\01_Basic.SchLib | C0805 | G:\Library\AD_Library\PCB\002-Capacitance.PcbLib |  | ±20% | 25V |  |  | -55℃~+125℃ |  |  | 2mm*1.25mm*1.25mm
SF01062547 |  | 0805电容 | 200nF |  | MLCC贴片电容-200nF/200000-±20%-25V-X7R-0805 | Cap | G:\Library\AD_Library\SCH\01_Basic.SchLib | C0805 | G:\Library\AD_Library\PCB\002-Capacitance.PcbLib |  | ±20% | 25V |  |  | -55℃~+125℃ |  |  | 2mm*1.25mm*1.25mm
SF01062548 |  | 0805电容 | 220nF |  | MLCC贴片电容-220nF/220000-±20%-25V-X7R-0805 | Cap | G:\Library\AD_Library\SCH\01_Basic.SchLib | C0805 | G:\Library\AD_Library\PCB\002-Capacitance.PcbLib |  | ±20% | 25V |  |  | -55℃~+125℃ |  |  | 2mm*1.25mm*1.25mm
SF01062549 |  | 0805电容 | 240nF |  | MLCC贴片电容-240nF/240000-±20%-25V-X7R-0805 | Cap | G:\Library\AD_Library\SCH\01_Basic.SchLib | C0805 | G:\Library\AD_Library\PCB\002-Capacitance.PcbLib |  | ±20% | 25V |  |  | -55℃~+125℃ |  |  | 2mm*1.25mm*1.25mm
SF01062550 |  | 0805电容 | 270nF |  | MLCC贴片电容-270nF/270000-±20%-25V-X7R-0805 | Cap | G:\Library\AD_Library\SCH\01_Basic.SchLib | C0805 | G:\Library\AD_Library\PCB\002-Capacitance.PcbLib |  | ±20% | 25V |  |  | -55℃~+125℃ |  |  | 2mm*1.25mm*1.25mm
SF01062551 |  | 0805电容 | 300nF |  | MLCC贴片电容-300nF/300000-±20%-25V-X7R-0805 | Cap | G:\Library\AD_Library\SCH\01_Basic.SchLib | C0805 | G:\Library\AD_Library\PCB\002-Capacitance.PcbLib |  | ±20% | 25V |  |  | -55℃~+125℃ |  |  | 2mm*1.25mm*1.25mm
SF01062552 |  | 0805电容 | 330nF |  | MLCC贴片电容-330nF/330000-±20%-25V-X7R-0805 | Cap | G:\Library\AD_Library\SCH\01_Basic.SchLib | C0805 | G:\Library\AD_Library\PCB\002-Capacitance.PcbLib |  | ±20% | 25V |  |  | -55℃~+125℃ |  |  | 2mm*1.25mm*1.25mm
SF01062553 |  | 0805电容 | 360nF |  | MLCC贴片电容-360nF/360000-±20%-25V-X7R-0805 | Cap | G:\Library\AD_Library\SCH\01_Basic.SchLib | C0805 | G:\Library\AD_Library\PCB\002-Capacitance.PcbLib |  | ±20% | 25V |  |  | -55℃~+125℃ |  |  | 2mm*1.25mm*1.25mm
SF01062554 |  | 0805电容 | 390nF |  | MLCC贴片电容-390nF/390000-±20%-25V-X7R-0805 | Cap | G:\Library\AD_Library\SCH\01_Basic.SchLib | C0805 | G:\Library\AD_Library\PCB\002-Capacitance.PcbLib |  | ±20% | 25V |  |  | -55℃~+125℃ |  |  | 2mm*1.25mm*1.25mm
SF01062555 |  | 0805电容 | 430nF |  | MLCC贴片电容-430nF/430000-±20%-25V-X7R-0805 | Cap | G:\Library\AD_Library\SCH\01_Basic.SchLib | C0805 | G:\Library\AD_Library\PCB\002-Capacitance.PcbLib |  | ±20% | 25V |  |  | -55℃~+125℃ |  |  | 2mm*1.25mm*1.25mm
SF01062556 |  | 0805电容 | 470nF |  | MLCC贴片电容-470nF/470000-±20%-25V-X7R-0805 | Cap | G:\Library\AD_Library\SCH\01_Basic.SchLib | C0805 | G:\Library\AD_Library\PCB\002-Capacitance.PcbLib |  | ±20% | 25V |  |  | -55℃~+125℃ |  |  | 2mm*1.25mm*1.25mm
SF01062557 |  | 0805电容 | 510nF |  | MLCC贴片电容-510nF/510000-±20%-25V-X7R-0805 | Cap | G:\Library\AD_Library\SCH\01_Basic.SchLib | C0805 | G:\Library\AD_Library\PCB\002-Capacitance.PcbLib |  | ±20% | 25V |  |  | -55℃~+125℃ |  |  | 2mm*1.25mm*1.25mm
SF01062558 |  | 0805电容 | 560nF |  | MLCC贴片电容-560nF/560000-±20%-25V-X7R-0805 | Cap | G:\Library\AD_Library\SCH\01_Basic.SchLib | C0805 | G:\Library\AD_Library\PCB\002-Capacitance.PcbLib |  | ±20% | 25V |  |  | -55℃~+125℃ |  |  | 2mm*1.25mm*1.25mm
SF01062559 |  | 0805电容 | 620nF |  | MLCC贴片电容-620nF/620000-±20%-25V-X7R-0805 | Cap | G:\Library\AD_Library\SCH\01_Basic.SchLib | C0805 | G:\Library\AD_Library\PCB\002-Capacitance.PcbLib |  | ±20% | 25V |  |  | -55℃~+125℃ |  |  | 2mm*1.25mm*1.25mm
SF01062560 |  | 0805电容 | 680nF |  | MLCC贴片电容-680nF/680000-±20%-25V-X7R-0805 | Cap | G:\Library\AD_Library\SCH\01_Basic.SchLib | C0805 | G:\Library\AD_Library\PCB\002-Capacitance.PcbLib |  | ±20% | 25V |  |  | -55℃~+125℃ |  |  | 2mm*1.25mm*1.25mm
SF01062561 |  | 0805电容 | 750nF |  | MLCC贴片电容-750nF/750000-±20%-25V-X7R-0805 | Cap | G:\Library\AD_Library\SCH\01_Basic.SchLib | C0805 | G:\Library\AD_Library\PCB\002-Capacitance.PcbLib |  | ±20% | 25V |  |  | -55℃~+125℃ |  |  | 2mm*1.25mm*1.25mm
SF01062562 |  | 0805电容 | 820nF |  | MLCC贴片电容-820nF/820000-±20%-25V-X7R-0805 | Cap | G:\Library\AD_Library\SCH\01_Basic.SchLib | C0805 | G:\Library\AD_Library\PCB\002-Capacitance.PcbLib |  | ±20% | 25V |  |  | -55℃~+125℃ |  |  | 2mm*1.25mm*1.25mm
SF01062563 |  | 0805电容 | 910nF |  | MLCC贴片电容-910nF/910000-±20%-25V-X7R-0805 | Cap | G:\Library\AD_Library\SCH\01_Basic.SchLib | C0805 | G:\Library\AD_Library\PCB\002-Capacitance.PcbLib |  | ±20% | 25V |  |  | -55℃~+125℃ |  |  | 2mm*1.25mm*1.25mm
SF01062564 |  | 0805电容 | 1.0uF |  | MLCC贴片电容-1.0uF/1000000-±20%-25V-X7R-0805 | Cap | G:\Library\AD_Library\SCH\01_Basic.SchLib | C0805 | G:\Library\AD_Library\PCB\002-Capacitance.PcbLib |  | ±20% | 25V |  |  | -55℃~+125℃ |  |  | 2mm*1.25mm*1.25mm
SF01062565 |  | 0805电容 | 1.1uF |  | MLCC贴片电容-1.1uF/1100000-±20%-25V-X7R-0805 | Cap | G:\Library\AD_Library\SCH\01_Basic.SchLib | C0805 | G:\Library\AD_Library\PCB\002-Capacitance.PcbLib |  | ±20% | 25V |  |  | -55℃~+125℃ |  |  | 2mm*1.25mm*1.25mm
SF01062566 |  | 0805电容 | 1.2uF |  | MLCC贴片电容-1.2uF/1200000-±20%-25V-X7R-0805 | Cap | G:\Library\AD_Library\SCH\01_Basic.SchLib | C0805 | G:\Library\AD_Library\PCB\002-Capacitance.PcbLib |  | ±20% | 25V |  |  | -55℃~+125℃ |  |  | 2mm*1.25mm*1.25mm
SF01062567 |  | 0805电容 | 1.3uF |  | MLCC贴片电容-1.3uF/1300000-±20%-25V-X7R-0805 | Cap | G:\Library\AD_Library\SCH\01_Basic.SchLib | C0805 | G:\Library\AD_Library\PCB\002-Capacitance.PcbLib |  | ±20% | 25V |  |  | -55℃~+125℃ |  |  | 2mm*1.25mm*1.25mm
SF01062568 |  | 0805电容 | 1.5uF |  | MLCC贴片电容-1.5uF/1500000-±20%-25V-X7R-0805 | Cap | G:\Library\AD_Library\SCH\01_Basic.SchLib | C0805 | G:\Library\AD_Library\PCB\002-Capacitance.PcbLib |  | ±20% | 25V |  |  | -55℃~+125℃ |  |  | 2mm*1.25mm*1.25mm
SF01062569 |  | 0805电容 | 1.6uF |  | MLCC贴片电容-1.6uF/1600000-±20%-25V-X7R-0805 | Cap | G:\Library\AD_Library\SCH\01_Basic.SchLib | C0805 | G:\Library\AD_Library\PCB\002-Capacitance.PcbLib |  | ±20% | 25V |  |  | -55℃~+125℃ |  |  | 2mm*1.25mm*1.25mm
SF01062570 |  | 0805电容 | 1.8uF |  | MLCC贴片电容-1.8uF/1800000-±20%-25V-X7R-0805 | Cap | G:\Library\AD_Library\SCH\01_Basic.SchLib | C0805 | G:\Library\AD_Library\PCB\002-Capacitance.PcbLib |  | ±20% | 25V |  |  | -55℃~+125℃ |  |  | 2mm*1.25mm*1.25mm
SF01062571 |  | 0805电容 | 2.0uF |  | MLCC贴片电容-2.0uF/2000000-±20%-25V-X7R-0805 | Cap | G:\Library\AD_Library\SCH\01_Basic.SchLib | C0805 | G:\Library\AD_Library\PCB\002-Capacitance.PcbLib |  | ±20% | 25V |  |  | -55℃~+125℃ |  |  | 2mm*1.25mm*1.25mm
SF01062572 |  | 0805电容 | 2.2uF |  | MLCC贴片电容-2.2uF/2200000-±20%-25V-X7R-0805 | Cap | G:\Library\AD_Library\SCH\01_Basic.SchLib | C0805 | G:\Library\AD_Library\PCB\002-Capacitance.PcbLib |  | ±20% | 25V |  |  | -55℃~+125℃ |  |  | 2mm*1.25mm*1.25mm
SF01062573 |  | 0805电容 | 2.4uF |  | MLCC贴片电容-2.4uF/2400000-±20%-25V-X7R-0805 | Cap | G:\Library\AD_Library\SCH\01_Basic.SchLib | C0805 | G:\Library\AD_Library\PCB\002-Capacitance.PcbLib |  | ±20% | 25V |  |  | -55℃~+125℃ |  |  | 2mm*1.25mm*1.25mm
SF01062574 |  | 0805电容 | 2.7uF |  | MLCC贴片电容-27uF/2700000-±20%-25V-X7R-0805 | Cap | G:\Library\AD_Library\SCH\01_Basic.SchLib | C0805 | G:\Library\AD_Library\PCB\002-Capacitance.PcbLib |  | ±20% | 25V |  |  | -55℃~+125℃ |  |  | 2mm*1.25mm*1.25mm
SF01062575 |  | 0805电容 | 3.0uF |  | MLCC贴片电容-3.0uF/3000000-±20%-25V-X7R-0805 | Cap | G:\Library\AD_Library\SCH\01_Basic.SchLib | C0805 | G:\Library\AD_Library\PCB\002-Capacitance.PcbLib |  | ±20% | 25V |  |  | -55℃~+125℃ |  |  | 2mm*1.25mm*1.25mm
SF01062576 |  | 0805电容 | 3.3uF |  | MLCC贴片电容-3.3uF/3300000-±20%-25V-X7R-0805 | Cap | G:\Library\AD_Library\SCH\01_Basic.SchLib | C0805 | G:\Library\AD_Library\PCB\002-Capacitance.PcbLib |  | ±20% | 25V |  |  | -55℃~+125℃ |  |  | 2mm*1.25mm*1.25mm
SF01062577 |  | 0805电容 | 3.6uF |  | MLCC贴片电容-3.6uF/3600000-±20%-25V-X7R-0805 | Cap | G:\Library\AD_Library\SCH\01_Basic.SchLib | C0805 | G:\Library\AD_Library\PCB\002-Capacitance.PcbLib |  | ±20% | 25V |  |  | -55℃~+125℃ |  |  | 2mm*1.25mm*1.25mm
SF01062578 |  | 0805电容 | 3.9uF |  | MLCC贴片电容-3.9uF/3900000-±20%-25V-X7R-0805 | Cap | G:\Library\AD_Library\SCH\01_Basic.SchLib | C0805 | G:\Library\AD_Library\PCB\002-Capacitance.PcbLib |  | ±20% | 25V |  |  | -55℃~+125℃ |  |  | 2mm*1.25mm*1.25mm
SF01062579 |  | 0805电容 | 4.3uF |  | MLCC贴片电容-4.3uF/4300000-±20%-25V-X7R-0805 | Cap | G:\Library\AD_Library\SCH\01_Basic.SchLib | C0805 | G:\Library\AD_Library\PCB\002-Capacitance.PcbLib |  | ±20% | 25V |  |  | -55℃~+125℃ |  |  | 2mm*1.25mm*1.25mm
SF01062580 |  | 0805电容 | 4.7uF |  | MLCC贴片电容-4.7uF/4700000-±20%-25V-X7R-0805 | Cap | G:\Library\AD_Library\SCH\01_Basic.SchLib | C0805 | G:\Library\AD_Library\PCB\002-Capacitance.PcbLib |  | ±20% | 25V |  |  | -55℃~+125℃ |  |  | 2mm*1.25mm*1.25mm
SF01062581 |  | 0805电容 | 5.1uF |  | MLCC贴片电容-5.1uF/5100000-±20%-25V-X7R-0805 | Cap | G:\Library\AD_Library\SCH\01_Basic.SchLib | C0805 | G:\Library\AD_Library\PCB\002-Capacitance.PcbLib |  | ±20% | 25V |  |  | -55℃~+125℃ |  |  | 2mm*1.25mm*1.25mm
SF01062582 |  | 0805电容 | 5.6uF |  | MLCC贴片电容-5.6uF/5600000-±20%-25V-X7R-0805 | Cap | G:\Library\AD_Library\SCH\01_Basic.SchLib | C0805 | G:\Library\AD_Library\PCB\002-Capacitance.PcbLib |  | ±20% | 25V |  |  | -55℃~+125℃ |  |  | 2mm*1.25mm*1.25mm
SF01062583 |  | 0805电容 | 6.2uF |  | MLCC贴片电容-6.2uF/6200000-±20%-25V-X7R-0805 | Cap | G:\Library\AD_Library\SCH\01_Basic.SchLib | C0805 | G:\Library\AD_Library\PCB\002-Capacitance.PcbLib |  | ±20% | 25V |  |  | -55℃~+125℃ |  |  | 2mm*1.25mm*1.25mm
SF01062584 |  | 0805电容 | 6.8uF |  | MLCC贴片电容-6.8uF/6800000-±20%-25V-X7R-0805 | Cap | G:\Library\AD_Library\SCH\01_Basic.SchLib | C0805 | G:\Library\AD_Library\PCB\002-Capacitance.PcbLib |  | ±20% | 25V |  |  | -55℃~+125℃ |  |  | 2mm*1.25mm*1.25mm
SF01062585 |  | 0805电容 | 7.5uF |  | MLCC贴片电容-7.5uF/7500000-±20%-25V-X7R-0805 | Cap | G:\Library\AD_Library\SCH\01_Basic.SchLib | C0805 | G:\Library\AD_Library\PCB\002-Capacitance.PcbLib |  | ±20% | 25V |  |  | -55℃~+125℃ |  |  | 2mm*1.25mm*1.25mm
SF01062586 |  | 0805电容 | 8.2uF |  | MLCC贴片电容-8.2uF/8200000-±20%-25V-X7R-0805 | Cap | G:\Library\AD_Library\SCH\01_Basic.SchLib | C0805 | G:\Library\AD_Library\PCB\002-Capacitance.PcbLib |  | ±20% | 25V |  |  | -55℃~+125℃ |  |  | 2mm*1.25mm*1.25mm
SF01062587 |  | 0805电容 | 9.1uF |  | MLCC贴片电容-9.1uF/9100000-±20%-25V-X7R-0805 | Cap | G:\Library\AD_Library\SCH\01_Basic.SchLib | C0805 | G:\Library\AD_Library\PCB\002-Capacitance.PcbLib |  | ±20% | 25V |  |  | -55℃~+125℃ |  |  | 2mm*1.25mm*1.25mm
SF01062588 |  | 0805电容 | 10uF |  | MLCC贴片电容-10uF/10000000-±20%-25V-X7R-0805 | Cap | G:\Library\AD_Library\SCH\01_Basic.SchLib | C0805 | G:\Library\AD_Library\PCB\002-Capacitance.PcbLib |  | ±20% | 25V |  |  | -55℃~+125℃ |  |  | 2mm*1.25mm*1.25mm
SF01062589 |  | 0805电容 | 11uF |  | MLCC贴片电容-11uF/11000000-±20%-25V-X7R-0805 | Cap | G:\Library\AD_Library\SCH\01_Basic.SchLib | C0805 | G:\Library\AD_Library\PCB\002-Capacitance.PcbLib |  | ±20% | 25V |  |  | -55℃~+125℃ |  |  | 2mm*1.25mm*1.25mm
SF01062590 |  | 0805电容 | 12uF |  | MLCC贴片电容-12uF/12000000-±20%-25V-X7R-0805 | Cap | G:\Library\AD_Library\SCH\01_Basic.SchLib | C0805 | G:\Library\AD_Library\PCB\002-Capacitance.PcbLib |  | ±20% | 25V |  |  | -55℃~+125℃ |  |  | 2mm*1.25mm*1.25mm
SF01062591 |  | 0805电容 | 13uF |  | MLCC贴片电容-13uF/13000000-±20%-25V-X7R-0805 | Cap | G:\Library\AD_Library\SCH\01_Basic.SchLib | C0805 | G:\Library\AD_Library\PCB\002-Capacitance.PcbLib |  | ±20% | 25V |  |  | -55℃~+125℃ |  |  | 2mm*1.25mm*1.25mm
SF01062592 |  | 0805电容 | 15uF |  | MLCC贴片电容-15uF/15000000-±20%-25V-X7R-0805 | Cap | G:\Library\AD_Library\SCH\01_Basic.SchLib | C0805 | G:\Library\AD_Library\PCB\002-Capacitance.PcbLib |  | ±20% | 25V |  |  | -55℃~+125℃ |  |  | 2mm*1.25mm*1.25mm
SF01062593 |  | 0805电容 | 16uF |  | MLCC贴片电容-16uF/16000000-±20%-25V-X7R-0805 | Cap | G:\Library\AD_Library\SCH\01_Basic.SchLib | C0805 | G:\Library\AD_Library\PCB\002-Capacitance.PcbLib |  | ±20% | 25V |  |  | -55℃~+125℃ |  |  | 2mm*1.25mm*1.25mm
SF01062594 |  | 0805电容 | 18uF |  | MLCC贴片电容-18uF/18000000-±20%-25V-X7R-0805 | Cap | G:\Library\AD_Library\SCH\01_Basic.SchLib | C0805 | G:\Library\AD_Library\PCB\002-Capacitance.PcbLib |  | ±20% | 25V |  |  | -55℃~+125℃ |  |  | 2mm*1.25mm*1.25mm
SF01062595 |  | 0805电容 | 20uF |  | MLCC贴片电容-20uF/20000000-±20%-25V-X7R-0805 | Cap | G:\Library\AD_Library\SCH\01_Basic.SchLib | C0805 | G:\Library\AD_Library\PCB\002-Capacitance.PcbLib |  | ±20% | 25V |  |  | -55℃~+125℃ |  |  | 2mm*1.25mm*1.25mm
SF01062596 |  | 0805电容 | 22uF |  | MLCC贴片电容-22uF/22000000-±20%-25V-X7R-0805 | Cap | G:\Library\AD_Library\SCH\01_Basic.SchLib | C0805 | G:\Library\AD_Library\PCB\002-Capacitance.PcbLib |  | ±20% | 25V |  |  | -55℃~+125℃ |  |  | 2mm*1.25mm*1.25mm
SF01062597 |  | 0805电容 | 24uF |  | MLCC贴片电容-24uF/24000000-±20%-25V-X7R-0805 | Cap | G:\Library\AD_Library\SCH\01_Basic.SchLib | C0805 | G:\Library\AD_Library\PCB\002-Capacitance.PcbLib |  | ±20% | 25V |  |  | -55℃~+125℃ |  |  | 2mm*1.25mm*1.25mm
SF01062598 |  | 0805电容 | 27uF |  | MLCC贴片电容-27uF/27000000-±20%-25V-X7R-0805 | Cap | G:\Library\AD_Library\SCH\01_Basic.SchLib | C0805 | G:\Library\AD_Library\PCB\002-Capacitance.PcbLib |  | ±20% | 25V |  |  | -55℃~+125℃ |  |  | 2mm*1.25mm*1.25mm
SF01062599 |  | 0805电容 | 30uF |  | MLCC贴片电容-30uF/30000000-±20%-25V-X7R-0805 | Cap | G:\Library\AD_Library\SCH\01_Basic.SchLib | C0805 | G:\Library\AD_Library\PCB\002-Capacitance.PcbLib |  | ±20% | 25V |  |  | -55℃~+125℃ |  |  | 2mm*1.25mm*1.25mm
SF01062600 |  | 0805电容 | 33uF |  | MLCC贴片电容-33uF/33000000-±20%-25V-X7R-0805 | Cap | G:\Library\AD_Library\SCH\01_Basic.SchLib | C0805 | G:\Library\AD_Library\PCB\002-Capacitance.PcbLib |  | ±20% | 25V |  |  | -55℃~+125℃ |  |  | 2mm*1.25mm*1.25mm
SF01062601 |  | 0805电容 | 36uF |  | MLCC贴片电容-36uF/36000000-±20%-25V-X7R-0805 | Cap | G:\Library\AD_Library\SCH\01_Basic.SchLib | C0805 | G:\Library\AD_Library\PCB\002-Capacitance.PcbLib |  | ±20% | 25V |  |  | -55℃~+125℃ |  |  | 2mm*1.25mm*1.25mm
SF01062602 |  | 0805电容 | 39uF |  | MLCC贴片电容-39uF/39000000-±20%-25V-X7R-0805 | Cap | G:\Library\AD_Library\SCH\01_Basic.SchLib | C0805 | G:\Library\AD_Library\PCB\002-Capacitance.PcbLib |  | ±20% | 25V |  |  | -55℃~+125℃ |  |  | 2mm*1.25mm*1.25mm
SF01062603 |  | 0805电容 | 43uF |  | MLCC贴片电容-43uF/43000000-±20%-25V-X7R-0805 | Cap | G:\Library\AD_Library\SCH\01_Basic.SchLib | C0805 | G:\Library\AD_Library\PCB\002-Capacitance.PcbLib |  | ±20% | 25V |  |  | -55℃~+125℃ |  |  | 2mm*1.25mm*1.25mm
SF01062604 |  | 0805电容 | 47uF |  | MLCC贴片电容-47uF/47000000-±20%-25V-X7R-0805 | Cap | G:\Library\AD_Library\SCH\01_Basic.SchLib | C0805 | G:\Library\AD_Library\PCB\002-Capacitance.PcbLib |  | ±20% | 25V |  |  | -55℃~+125℃ |  |  | 2mm*1.25mm*1.25mm
SF01062605 |  | 0805电容 | 0.5pF |  | MLCC贴片电容-0.5pF/0.5-±20%-50V-X7R-0805 | Cap | G:\Library\AD_Library\SCH\01_Basic.SchLib | C0805 | G:\Library\AD_Library\PCB\002-Capacitance.PcbLib |  | ±20% | 50V |  |  | -55℃~+125℃ |  |  | 2mm*1.25mm*1.25mm
SF01062606 |  | 0805电容 | 1.0pF |  | MLCC贴片电容-1.0pF/1.0-±20%-50V-X7R-0805 | Cap | G:\Library\AD_Library\SCH\01_Basic.SchLib | C0805 | G:\Library\AD_Library\PCB\002-Capacitance.PcbLib |  | ±20% | 50V |  |  | -55℃~+125℃ |  |  | 2mm*1.25mm*1.25mm
SF01062607 |  | 0805电容 | 1.1pF |  | MLCC贴片电容-1.1pF/1.1-±20%-50V-X7R-0805 | Cap | G:\Library\AD_Library\SCH\01_Basic.SchLib | C0805 | G:\Library\AD_Library\PCB\002-Capacitance.PcbLib |  | ±20% | 50V |  |  | -55℃~+125℃ |  |  | 2mm*1.25mm*1.25mm
SF01062608 |  | 0805电容 | 1.2pF |  | MLCC贴片电容-1.2pF/1.2-±20%-50V-X7R-0805 | Cap | G:\Library\AD_Library\SCH\01_Basic.SchLib | C0805 | G:\Library\AD_Library\PCB\002-Capacitance.PcbLib |  | ±20% | 50V |  |  | -55℃~+125℃ |  |  | 2mm*1.25mm*1.25mm
SF01062609 |  | 0805电容 | 1.3pF |  | MLCC贴片电容-1.3pF/1.3-±20%-50V-X7R-0805 | Cap | G:\Library\AD_Library\SCH\01_Basic.SchLib | C0805 | G:\Library\AD_Library\PCB\002-Capacitance.PcbLib |  | ±20% | 50V |  |  | -55℃~+125℃ |  |  | 2mm*1.25mm*1.25mm
SF01062610 |  | 0805电容 | 1.5pF |  | MLCC贴片电容-1.5pF/1.5-±20%-50V-X7R-0805 | Cap | G:\Library\AD_Library\SCH\01_Basic.SchLib | C0805 | G:\Library\AD_Library\PCB\002-Capacitance.PcbLib |  | ±20% | 50V |  |  | -55℃~+125℃ |  |  | 2mm*1.25mm*1.25mm
SF01062611 |  | 0805电容 | 1.6pF |  | MLCC贴片电容-1.6pF/1.6-±20%-50V-X7R-0805 | Cap | G:\Library\AD_Library\SCH\01_Basic.SchLib | C0805 | G:\Library\AD_Library\PCB\002-Capacitance.PcbLib |  | ±20% | 50V |  |  | -55℃~+125℃ |  |  | 2mm*1.25mm*1.25mm
SF01062612 |  | 0805电容 | 1.8pF |  | MLCC贴片电容-1.8pF/1.8-±20%-50V-X7R-0805 | Cap | G:\Library\AD_Library\SCH\01_Basic.SchLib | C0805 | G:\Library\AD_Library\PCB\002-Capacitance.PcbLib |  | ±20% | 50V |  |  | -55℃~+125℃ |  |  | 2mm*1.25mm*1.25mm
SF01062613 |  | 0805电容 | 2.0pF |  | MLCC贴片电容-2.0pF/2.0-±20%-50V-X7R-0805 | Cap | G:\Library\AD_Library\SCH\01_Basic.SchLib | C0805 | G:\Library\AD_Library\PCB\002-Capacitance.PcbLib |  | ±20% | 50V |  |  | -55℃~+125℃ |  |  | 2mm*1.25mm*1.25mm
SF01062614 |  | 0805电容 | 2.2pF |  | MLCC贴片电容-2.2pF/2.2-±20%-50V-X7R-0805 | Cap | G:\Library\AD_Library\SCH\01_Basic.SchLib | C0805 | G:\Library\AD_Library\PCB\002-Capacitance.PcbLib |  | ±20% | 50V |  |  | -55℃~+125℃ |  |  | 2mm*1.25mm*1.25mm
SF01062615 |  | 0805电容 | 2.4pF |  | MLCC贴片电容-2.4pF/2.4-±20%-50V-X7R-0805 | Cap | G:\Library\AD_Library\SCH\01_Basic.SchLib | C0805 | G:\Library\AD_Library\PCB\002-Capacitance.PcbLib |  | ±20% | 50V |  |  | -55℃~+125℃ |  |  | 2mm*1.25mm*1.25mm
SF01062616 |  | 0805电容 | 2.7pF |  | MLCC贴片电容-2.7pF/2.7-±20%-50V-X7R-0805 | Cap | G:\Library\AD_Library\SCH\01_Basic.SchLib | C0805 | G:\Library\AD_Library\PCB\002-Capacitance.PcbLib |  | ±20% | 50V |  |  | -55℃~+125℃ |  |  | 2mm*1.25mm*1.25mm
SF01062617 |  | 0805电容 | 3.0pF |  | MLCC贴片电容-3.0pF/3.0-±20%-50V-X7R-0805 | Cap | G:\Library\AD_Library\SCH\01_Basic.SchLib | C0805 | G:\Library\AD_Library\PCB\002-Capacitance.PcbLib |  | ±20% | 50V |  |  | -55℃~+125℃ |  |  | 2mm*1.25mm*1.25mm
SF01062618 |  | 0805电容 | 3.3pF |  | MLCC贴片电容-3.3pF/3.3-±20%-50V-X7R-0805 | Cap | G:\Library\AD_Library\SCH\01_Basic.SchLib | C0805 | G:\Library\AD_Library\PCB\002-Capacitance.PcbLib |  | ±20% | 50V |  |  | -55℃~+125℃ |  |  | 2mm*1.25mm*1.25mm
SF01062619 |  | 0805电容 | 3.6pF |  | MLCC贴片电容-3.6pF/3.6-±20%-50V-X7R-0805 | Cap | G:\Library\AD_Library\SCH\01_Basic.SchLib | C0805 | G:\Library\AD_Library\PCB\002-Capacitance.PcbLib |  | ±20% | 50V |  |  | -55℃~+125℃ |  |  | 2mm*1.25mm*1.25mm
SF01062620 |  | 0805电容 | 3.9pF |  | MLCC贴片电容-3.9pF/3.9-±20%-50V-X7R-0805 | Cap | G:\Library\AD_Library\SCH\01_Basic.SchLib | C0805 | G:\Library\AD_Library\PCB\002-Capacitance.PcbLib |  | ±20% | 50V |  |  | -55℃~+125℃ |  |  | 2mm*1.25mm*1.25mm
SF01062621 |  | 0805电容 | 4.3pF |  | MLCC贴片电容-4.3pF/4.3-±20%-50V-X7R-0805 | Cap | G:\Library\AD_Library\SCH\01_Basic.SchLib | C0805 | G:\Library\AD_Library\PCB\002-Capacitance.PcbLib |  | ±20% | 50V |  |  | -55℃~+125℃ |  |  | 2mm*1.25mm*1.25mm
SF01062622 |  | 0805电容 | 4.7pF |  | MLCC贴片电容-4.7pF/4.7-±20%-50V-X7R-0805 | Cap | G:\Library\AD_Library\SCH\01_Basic.SchLib | C0805 | G:\Library\AD_Library\PCB\002-Capacitance.PcbLib |  | ±20% | 50V |  |  | -55℃~+125℃ |  |  | 2mm*1.25mm*1.25mm
SF01062623 |  | 0805电容 | 5.1pF |  | MLCC贴片电容-5.1pF/5.1-±20%-50V-X7R-0805 | Cap | G:\Library\AD_Library\SCH\01_Basic.SchLib | C0805 | G:\Library\AD_Library\PCB\002-Capacitance.PcbLib |  | ±20% | 50V |  |  | -55℃~+125℃ |  |  | 2mm*1.25mm*1.25mm
SF01062624 |  | 0805电容 | 5.6pF |  | MLCC贴片电容-5.6pF/5.6-±20%-50V-X7R-0805 | Cap | G:\Library\AD_Library\SCH\01_Basic.SchLib | C0805 | G:\Library\AD_Library\PCB\002-Capacitance.PcbLib |  | ±20% | 50V |  |  | -55℃~+125℃ |  |  | 2mm*1.25mm*1.25mm
SF01062625 |  | 0805电容 | 6.2pF |  | MLCC贴片电容-6.2pF/6.2-±20%-50V-X7R-0805 | Cap | G:\Library\AD_Library\SCH\01_Basic.SchLib | C0805 | G:\Library\AD_Library\PCB\002-Capacitance.PcbLib |  | ±20% | 50V |  |  | -55℃~+125℃ |  |  | 2mm*1.25mm*1.25mm
SF01062626 |  | 0805电容 | 6.8pF |  | MLCC贴片电容-6.8pF/6.8-±20%-50V-X7R-0805 | Cap | G:\Library\AD_Library\SCH\01_Basic.SchLib | C0805 | G:\Library\AD_Library\PCB\002-Capacitance.PcbLib |  | ±20% | 50V |  |  | -55℃~+125℃ |  |  | 2mm*1.25mm*1.25mm
SF01062627 |  | 0805电容 | 7.5pF |  | MLCC贴片电容-7.5pF/7.5-±20%-50V-X7R-0805 | Cap | G:\Library\AD_Library\SCH\01_Basic.SchLib | C0805 | G:\Library\AD_Library\PCB\002-Capacitance.PcbLib |  | ±20% | 50V |  |  | -55℃~+125℃ |  |  | 2mm*1.25mm*1.25mm
SF01062628 |  | 0805电容 | 8.2pF |  | MLCC贴片电容-8.2pF/8.2-±20%-50V-X7R-0805 | Cap | G:\Library\AD_Library\SCH\01_Basic.SchLib | C0805 | G:\Library\AD_Library\PCB\002-Capacitance.PcbLib |  | ±20% | 50V |  |  | -55℃~+125℃ |  |  | 2mm*1.25mm*1.25mm
SF01062629 |  | 0805电容 | 9.1pF |  | MLCC贴片电容-9.1pF/9.1-±20%-50V-X7R-0805 | Cap | G:\Library\AD_Library\SCH\01_Basic.SchLib | C0805 | G:\Library\AD_Library\PCB\002-Capacitance.PcbLib |  | ±20% | 50V |  |  | -55℃~+125℃ |  |  | 2mm*1.25mm*1.25mm
SF01062630 |  | 0805电容 | 10pF |  | MLCC贴片电容-10pF/10-±20%-50V-X7R-0805 | Cap | G:\Library\AD_Library\SCH\01_Basic.SchLib | C0805 | G:\Library\AD_Library\PCB\002-Capacitance.PcbLib |  | ±20% | 50V |  |  | -55℃~+125℃ |  |  | 2mm*1.25mm*1.25mm
SF01062631 |  | 0805电容 | 11pF |  | MLCC贴片电容-11pF/11-±20%-50V-X7R-0805 | Cap | G:\Library\AD_Library\SCH\01_Basic.SchLib | C0805 | G:\Library\AD_Library\PCB\002-Capacitance.PcbLib |  | ±20% | 50V |  |  | -55℃~+125℃ |  |  | 2mm*1.25mm*1.25mm
SF01062632 |  | 0805电容 | 12pF |  | MLCC贴片电容-12pF/12-±20%-50V-X7R-0805 | Cap | G:\Library\AD_Library\SCH\01_Basic.SchLib | C0805 | G:\Library\AD_Library\PCB\002-Capacitance.PcbLib |  | ±20% | 50V |  |  | -55℃~+125℃ |  |  | 2mm*1.25mm*1.25mm
SF01062633 |  | 0805电容 | 13pF |  | MLCC贴片电容-13pF/13-±20%-50V-X7R-0805 | Cap | G:\Library\AD_Library\SCH\01_Basic.SchLib | C0805 | G:\Library\AD_Library\PCB\002-Capacitance.PcbLib |  | ±20% | 50V |  |  | -55℃~+125℃ |  |  | 2mm*1.25mm*1.25mm
SF01062634 |  | 0805电容 | 15pF |  | MLCC贴片电容-15pF/15-±20%-50V-X7R-0805 | Cap | G:\Library\AD_Library\SCH\01_Basic.SchLib | C0805 | G:\Library\AD_Library\PCB\002-Capacitance.PcbLib |  | ±20% | 50V |  |  | -55℃~+125℃ |  |  | 2mm*1.25mm*1.25mm
SF01062635 |  | 0805电容 | 16pF |  | MLCC贴片电容-16pF/16-±20%-50V-X7R-0805 | Cap | G:\Library\AD_Library\SCH\01_Basic.SchLib | C0805 | G:\Library\AD_Library\PCB\002-Capacitance.PcbLib |  | ±20% | 50V |  |  | -55℃~+125℃ |  |  | 2mm*1.25mm*1.25mm
SF01062636 |  | 0805电容 | 18pF |  | MLCC贴片电容-18pF/18-±20%-50V-X7R-0805 | Cap | G:\Library\AD_Library\SCH\01_Basic.SchLib | C0805 | G:\Library\AD_Library\PCB\002-Capacitance.PcbLib |  | ±20% | 50V |  |  | -55℃~+125℃ |  |  | 2mm*1.25mm*1.25mm
SF01062637 |  | 0805电容 | 20pF |  | MLCC贴片电容-20pF/20-±20%-50V-X7R-0805 | Cap | G:\Library\AD_Library\SCH\01_Basic.SchLib | C0805 | G:\Library\AD_Library\PCB\002-Capacitance.PcbLib |  | ±20% | 50V |  |  | -55℃~+125℃ |  |  | 2mm*1.25mm*1.25mm
SF01062638 |  | 0805电容 | 22pF |  | MLCC贴片电容-22pF/22-±20%-50V-X7R-0805 | Cap | G:\Library\AD_Library\SCH\01_Basic.SchLib | C0805 | G:\Library\AD_Library\PCB\002-Capacitance.PcbLib |  | ±20% | 50V |  |  | -55℃~+125℃ |  |  | 2mm*1.25mm*1.25mm
SF01062639 |  | 0805电容 | 24pF |  | MLCC贴片电容-24pF/24-±20%-50V-X7R-0805 | Cap | G:\Library\AD_Library\SCH\01_Basic.SchLib | C0805 | G:\Library\AD_Library\PCB\002-Capacitance.PcbLib |  | ±20% | 50V |  |  | -55℃~+125℃ |  |  | 2mm*1.25mm*1.25mm
SF01062640 |  | 0805电容 | 27pF |  | MLCC贴片电容-27pF/27-±20%-50V-X7R-0805 | Cap | G:\Library\AD_Library\SCH\01_Basic.SchLib | C0805 | G:\Library\AD_Library\PCB\002-Capacitance.PcbLib |  | ±20% | 50V |  |  | -55℃~+125℃ |  |  | 2mm*1.25mm*1.25mm
SF01062641 |  | 0805电容 | 30pF |  | MLCC贴片电容-30pF/30-±20%-50V-X7R-0805 | Cap | G:\Library\AD_Library\SCH\01_Basic.SchLib | C0805 | G:\Library\AD_Library\PCB\002-Capacitance.PcbLib |  | ±20% | 50V |  |  | -55℃~+125℃ |  |  | 2mm*1.25mm*1.25mm
SF01062642 |  | 0805电容 | 33pF |  | MLCC贴片电容-33pF/33-±20%-50V-X7R-0805 | Cap | G:\Library\AD_Library\SCH\01_Basic.SchLib | C0805 | G:\Library\AD_Library\PCB\002-Capacitance.PcbLib |  | ±20% | 50V |  |  | -55℃~+125℃ |  |  | 2mm*1.25mm*1.25mm
SF01062643 |  | 0805电容 | 36pF |  | MLCC贴片电容-36pF/36-±20%-50V-X7R-0805 | Cap | G:\Library\AD_Library\SCH\01_Basic.SchLib | C0805 | G:\Library\AD_Library\PCB\002-Capacitance.PcbLib |  | ±20% | 50V |  |  | -55℃~+125℃ |  |  | 2mm*1.25mm*1.25mm
SF01062644 |  | 0805电容 | 39pF |  | MLCC贴片电容-39pF/39-±20%-50V-X7R-0805 | Cap | G:\Library\AD_Library\SCH\01_Basic.SchLib | C0805 | G:\Library\AD_Library\PCB\002-Capacitance.PcbLib |  | ±20% | 50V |  |  | -55℃~+125℃ |  |  | 2mm*1.25mm*1.25mm
SF01062645 |  | 0805电容 | 43pF |  | MLCC贴片电容-43pF/43-±20%-50V-X7R-0805 | Cap | G:\Library\AD_Library\SCH\01_Basic.SchLib | C0805 | G:\Library\AD_Library\PCB\002-Capacitance.PcbLib |  | ±20% | 50V |  |  | -55℃~+125℃ |  |  | 2mm*1.25mm*1.25mm
SF01062646 |  | 0805电容 | 47pF |  | MLCC贴片电容-47pF/47-±20%-50V-X7R-0805 | Cap | G:\Library\AD_Library\SCH\01_Basic.SchLib | C0805 | G:\Library\AD_Library\PCB\002-Capacitance.PcbLib |  | ±20% | 50V |  |  | -55℃~+125℃ |  |  | 2mm*1.25mm*1.25mm
SF01062647 |  | 0805电容 | 51pF |  | MLCC贴片电容-51pF/51-±20%-50V-X7R-0805 | Cap | G:\Library\AD_Library\SCH\01_Basic.SchLib | C0805 | G:\Library\AD_Library\PCB\002-Capacitance.PcbLib |  | ±20% | 50V |  |  | -55℃~+125℃ |  |  | 2mm*1.25mm*1.25mm
SF01062648 |  | 0805电容 | 56pF |  | MLCC贴片电容-56pF/56-±20%-50V-X7R-0805 | Cap | G:\Library\AD_Library\SCH\01_Basic.SchLib | C0805 | G:\Library\AD_Library\PCB\002-Capacitance.PcbLib |  | ±20% | 50V |  |  | -55℃~+125℃ |  |  | 2mm*1.25mm*1.25mm
SF01062649 |  | 0805电容 | 62pF |  | MLCC贴片电容-62pF/62-±20%-50V-X7R-0805 | Cap | G:\Library\AD_Library\SCH\01_Basic.SchLib | C0805 | G:\Library\AD_Library\PCB\002-Capacitance.PcbLib |  | ±20% | 50V |  |  | -55℃~+125℃ |  |  | 2mm*1.25mm*1.25mm
SF01062650 |  | 0805电容 | 68pF |  | MLCC贴片电容-68pF/68-±20%-50V-X7R-0805 | Cap | G:\Library\AD_Library\SCH\01_Basic.SchLib | C0805 | G:\Library\AD_Library\PCB\002-Capacitance.PcbLib |  | ±20% | 50V |  |  | -55℃~+125℃ |  |  | 2mm*1.25mm*1.25mm
SF01062651 |  | 0805电容 | 75pF |  | MLCC贴片电容-75pF/75-±20%-50V-X7R-0805 | Cap | G:\Library\AD_Library\SCH\01_Basic.SchLib | C0805 | G:\Library\AD_Library\PCB\002-Capacitance.PcbLib |  | ±20% | 50V |  |  | -55℃~+125℃ |  |  | 2mm*1.25mm*1.25mm
SF01062652 |  | 0805电容 | 82pF |  | MLCC贴片电容-82pF/82-±20%-50V-X7R-0805 | Cap | G:\Library\AD_Library\SCH\01_Basic.SchLib | C0805 | G:\Library\AD_Library\PCB\002-Capacitance.PcbLib |  | ±20% | 50V |  |  | -55℃~+125℃ |  |  | 2mm*1.25mm*1.25mm
SF01062653 |  | 0805电容 | 91pF |  | MLCC贴片电容-91pF/91-±20%-50V-X7R-0805 | Cap | G:\Library\AD_Library\SCH\01_Basic.SchLib | C0805 | G:\Library\AD_Library\PCB\002-Capacitance.PcbLib |  | ±20% | 50V |  |  | -55℃~+125℃ |  |  | 2mm*1.25mm*1.25mm
SF01062654 |  | 0805电容 | 100pF |  | MLCC贴片电容-100pF/100-±20%-50V-X7R-0805 | Cap | G:\Library\AD_Library\SCH\01_Basic.SchLib | C0805 | G:\Library\AD_Library\PCB\002-Capacitance.PcbLib |  | ±20% | 50V |  |  | -55℃~+125℃ |  |  | 2mm*1.25mm*1.25mm
SF01062655 |  | 0805电容 | 110pF |  | MLCC贴片电容-110pF/110-±20%-50V-X7R-0805 | Cap | G:\Library\AD_Library\SCH\01_Basic.SchLib | C0805 | G:\Library\AD_Library\PCB\002-Capacitance.PcbLib |  | ±20% | 50V |  |  | -55℃~+125℃ |  |  | 2mm*1.25mm*1.25mm
SF01062656 |  | 0805电容 | 120pF |  | MLCC贴片电容-120pF/120-±20%-50V-X7R-0805 | Cap | G:\Library\AD_Library\SCH\01_Basic.SchLib | C0805 | G:\Library\AD_Library\PCB\002-Capacitance.PcbLib |  | ±20% | 50V |  |  | -55℃~+125℃ |  |  | 2mm*1.25mm*1.25mm
SF01062657 |  | 0805电容 | 130pF |  | MLCC贴片电容-130pF/130-±20%-50V-X7R-0805 | Cap | G:\Library\AD_Library\SCH\01_Basic.SchLib | C0805 | G:\Library\AD_Library\PCB\002-Capacitance.PcbLib |  | ±20% | 50V |  |  | -55℃~+125℃ |  |  | 2mm*1.25mm*1.25mm
SF01062658 |  | 0805电容 | 150pF |  | MLCC贴片电容-150pF/150-±20%-50V-X7R-0805 | Cap | G:\Library\AD_Library\SCH\01_Basic.SchLib | C0805 | G:\Library\AD_Library\PCB\002-Capacitance.PcbLib |  | ±20% | 50V |  |  | -55℃~+125℃ |  |  | 2mm*1.25mm*1.25mm
SF01062659 |  | 0805电容 | 160pF |  | MLCC贴片电容-160pF/160-±20%-50V-X7R-0805 | Cap | G:\Library\AD_Library\SCH\01_Basic.SchLib | C0805 | G:\Library\AD_Library\PCB\002-Capacitance.PcbLib |  | ±20% | 50V |  |  | -55℃~+125℃ |  |  | 2mm*1.25mm*1.25mm
SF01062660 |  | 0805电容 | 180pF |  | MLCC贴片电容-180pF/180-±20%-50V-X7R-0805 | Cap | G:\Library\AD_Library\SCH\01_Basic.SchLib | C0805 | G:\Library\AD_Library\PCB\002-Capacitance.PcbLib |  | ±20% | 50V |  |  | -55℃~+125℃ |  |  | 2mm*1.25mm*1.25mm
SF01062661 |  | 0805电容 | 200pF |  | MLCC贴片电容-200pF/200-±20%-50V-X7R-0805 | Cap | G:\Library\AD_Library\SCH\01_Basic.SchLib | C0805 | G:\Library\AD_Library\PCB\002-Capacitance.PcbLib |  | ±20% | 50V |  |  | -55℃~+125℃ |  |  | 2mm*1.25mm*1.25mm
SF01062662 |  | 0805电容 | 220pF |  | MLCC贴片电容-220pF/220-±20%-50V-X7R-0805 | Cap | G:\Library\AD_Library\SCH\01_Basic.SchLib | C0805 | G:\Library\AD_Library\PCB\002-Capacitance.PcbLib |  | ±20% | 50V |  |  | -55℃~+125℃ |  |  | 2mm*1.25mm*1.25mm
SF01062663 |  | 0805电容 | 240pF |  | MLCC贴片电容-240pF/240-±20%-50V-X7R-0805 | Cap | G:\Library\AD_Library\SCH\01_Basic.SchLib | C0805 | G:\Library\AD_Library\PCB\002-Capacitance.PcbLib |  | ±20% | 50V |  |  | -55℃~+125℃ |  |  | 2mm*1.25mm*1.25mm
SF01062664 |  | 0805电容 | 270pF |  | MLCC贴片电容-270pF/270-±20%-50V-X7R-0805 | Cap | G:\Library\AD_Library\SCH\01_Basic.SchLib | C0805 | G:\Library\AD_Library\PCB\002-Capacitance.PcbLib |  | ±20% | 50V |  |  | -55℃~+125℃ |  |  | 2mm*1.25mm*1.25mm
SF01062665 |  | 0805电容 | 300pF |  | MLCC贴片电容-300pF/300-±20%-50V-X7R-0805 | Cap | G:\Library\AD_Library\SCH\01_Basic.SchLib | C0805 | G:\Library\AD_Library\PCB\002-Capacitance.PcbLib |  | ±20% | 50V |  |  | -55℃~+125℃ |  |  | 2mm*1.25mm*1.25mm
SF01062666 |  | 0805电容 | 330pF |  | MLCC贴片电容-330pF/330-±20%-50V-X7R-0805 | Cap | G:\Library\AD_Library\SCH\01_Basic.SchLib | C0805 | G:\Library\AD_Library\PCB\002-Capacitance.PcbLib |  | ±20% | 50V |  |  | -55℃~+125℃ |  |  | 2mm*1.25mm*1.25mm
SF01062667 |  | 0805电容 | 360pF |  | MLCC贴片电容-360pF/360-±20%-50V-X7R-0805 | Cap | G:\Library\AD_Library\SCH\01_Basic.SchLib | C0805 | G:\Library\AD_Library\PCB\002-Capacitance.PcbLib |  | ±20% | 50V |  |  | -55℃~+125℃ |  |  | 2mm*1.25mm*1.25mm
SF01062668 |  | 0805电容 | 390pF |  | MLCC贴片电容-390pF/390-±20%-50V-X7R-0805 | Cap | G:\Library\AD_Library\SCH\01_Basic.SchLib | C0805 | G:\Library\AD_Library\PCB\002-Capacitance.PcbLib |  | ±20% | 50V |  |  | -55℃~+125℃ |  |  | 2mm*1.25mm*1.25mm
SF01062669 |  | 0805电容 | 430pF |  | MLCC贴片电容-430pF/430-±20%-50V-X7R-0805 | Cap | G:\Library\AD_Library\SCH\01_Basic.SchLib | C0805 | G:\Library\AD_Library\PCB\002-Capacitance.PcbLib |  | ±20% | 50V |  |  | -55℃~+125℃ |  |  | 2mm*1.25mm*1.25mm
SF01062670 |  | 0805电容 | 470pF |  | MLCC贴片电容-470pF/470-±20%-50V-X7R-0805 | Cap | G:\Library\AD_Library\SCH\01_Basic.SchLib | C0805 | G:\Library\AD_Library\PCB\002-Capacitance.PcbLib |  | ±20% | 50V |  |  | -55℃~+125℃ |  |  | 2mm*1.25mm*1.25mm
SF01062671 |  | 0805电容 | 510pF |  | MLCC贴片电容-510pF/510-±20%-50V-X7R-0805 | Cap | G:\Library\AD_Library\SCH\01_Basic.SchLib | C0805 | G:\Library\AD_Library\PCB\002-Capacitance.PcbLib |  | ±20% | 50V |  |  | -55℃~+125℃ |  |  | 2mm*1.25mm*1.25mm
SF01062672 |  | 0805电容 | 560pF |  | MLCC贴片电容-560pF/560-±20%-50V-X7R-0805 | Cap | G:\Library\AD_Library\SCH\01_Basic.SchLib | C0805 | G:\Library\AD_Library\PCB\002-Capacitance.PcbLib |  | ±20% | 50V |  |  | -55℃~+125℃ |  |  | 2mm*1.25mm*1.25mm
SF01062673 |  | 0805电容 | 620pF |  | MLCC贴片电容-620pF/620-±20%-50V-X7R-0805 | Cap | G:\Library\AD_Library\SCH\01_Basic.SchLib | C0805 | G:\Library\AD_Library\PCB\002-Capacitance.PcbLib |  | ±20% | 50V |  |  | -55℃~+125℃ |  |  | 2mm*1.25mm*1.25mm
SF01062674 |  | 0805电容 | 680pF |  | MLCC贴片电容-680pF/680-±20%-50V-X7R-0805 | Cap | G:\Library\AD_Library\SCH\01_Basic.SchLib | C0805 | G:\Library\AD_Library\PCB\002-Capacitance.PcbLib |  | ±20% | 50V |  |  | -55℃~+125℃ |  |  | 2mm*1.25mm*1.25mm
SF01062675 |  | 0805电容 | 750pF |  | MLCC贴片电容-750pF/750-±20%-50V-X7R-0805 | Cap | G:\Library\AD_Library\SCH\01_Basic.SchLib | C0805 | G:\Library\AD_Library\PCB\002-Capacitance.PcbLib |  | ±20% | 50V |  |  | -55℃~+125℃ |  |  | 2mm*1.25mm*1.25mm
SF01062676 |  | 0805电容 | 820pF |  | MLCC贴片电容-820pF/820-±20%-50V-X7R-0805 | Cap | G:\Library\AD_Library\SCH\01_Basic.SchLib | C0805 | G:\Library\AD_Library\PCB\002-Capacitance.PcbLib |  | ±20% | 50V |  |  | -55℃~+125℃ |  |  | 2mm*1.25mm*1.25mm
SF01062677 |  | 0805电容 | 910pF |  | MLCC贴片电容-910pF/910-±20%-50V-X7R-0805 | Cap | G:\Library\AD_Library\SCH\01_Basic.SchLib | C0805 | G:\Library\AD_Library\PCB\002-Capacitance.PcbLib |  | ±20% | 50V |  |  | -55℃~+125℃ |  |  | 2mm*1.25mm*1.25mm
SF01062678 |  | 0805电容 | 1.0nF |  | MLCC贴片电容-1.0nF/1000-±20%-50V-X7R-0805 | Cap | G:\Library\AD_Library\SCH\01_Basic.SchLib | C0805 | G:\Library\AD_Library\PCB\002-Capacitance.PcbLib |  | ±20% | 50V |  |  | -55℃~+125℃ |  |  | 2mm*1.25mm*1.25mm
SF01062679 |  | 0805电容 | 1.1nF |  | MLCC贴片电容-1.1nF/1100-±20%-50V-X7R-0805 | Cap | G:\Library\AD_Library\SCH\01_Basic.SchLib | C0805 | G:\Library\AD_Library\PCB\002-Capacitance.PcbLib |  | ±20% | 50V |  |  | -55℃~+125℃ |  |  | 2mm*1.25mm*1.25mm
SF01062680 |  | 0805电容 | 1.2nF |  | MLCC贴片电容-1.2nF/1200-±20%-50V-X7R-0805 | Cap | G:\Library\AD_Library\SCH\01_Basic.SchLib | C0805 | G:\Library\AD_Library\PCB\002-Capacitance.PcbLib |  | ±20% | 50V |  |  | -55℃~+125℃ |  |  | 2mm*1.25mm*1.25mm
SF01062681 |  | 0805电容 | 1.3nF |  | MLCC贴片电容-1.3nF/1300-±20%-50V-X7R-0805 | Cap | G:\Library\AD_Library\SCH\01_Basic.SchLib | C0805 | G:\Library\AD_Library\PCB\002-Capacitance.PcbLib |  | ±20% | 50V |  |  | -55℃~+125℃ |  |  | 2mm*1.25mm*1.25mm
SF01062682 |  | 0805电容 | 1.5nF |  | MLCC贴片电容-1.5nF/1500-±20%-50V-X7R-0805 | Cap | G:\Library\AD_Library\SCH\01_Basic.SchLib | C0805 | G:\Library\AD_Library\PCB\002-Capacitance.PcbLib |  | ±20% | 50V |  |  | -55℃~+125℃ |  |  | 2mm*1.25mm*1.25mm
SF01062683 |  | 0805电容 | 1.6nF |  | MLCC贴片电容-1.6nF/1600-±20%-50V-X7R-0805 | Cap | G:\Library\AD_Library\SCH\01_Basic.SchLib | C0805 | G:\Library\AD_Library\PCB\002-Capacitance.PcbLib |  | ±20% | 50V |  |  | -55℃~+125℃ |  |  | 2mm*1.25mm*1.25mm
SF01062684 |  | 0805电容 | 1.8nF |  | MLCC贴片电容-1.8nF/1800-±20%-50V-X7R-0805 | Cap | G:\Library\AD_Library\SCH\01_Basic.SchLib | C0805 | G:\Library\AD_Library\PCB\002-Capacitance.PcbLib |  | ±20% | 50V |  |  | -55℃~+125℃ |  |  | 2mm*1.25mm*1.25mm
SF01062685 |  | 0805电容 | 2.0nF |  | MLCC贴片电容-2.0nF/2000-±20%-50V-X7R-0805 | Cap | G:\Library\AD_Library\SCH\01_Basic.SchLib | C0805 | G:\Library\AD_Library\PCB\002-Capacitance.PcbLib |  | ±20% | 50V |  |  | -55℃~+125℃ |  |  | 2mm*1.25mm*1.25mm
SF01062686 |  | 0805电容 | 2.2nF |  | MLCC贴片电容-2.2nF/2200-±20%-50V-X7R-0805 | Cap | G:\Library\AD_Library\SCH\01_Basic.SchLib | C0805 | G:\Library\AD_Library\PCB\002-Capacitance.PcbLib |  | ±20% | 50V |  |  | -55℃~+125℃ |  |  | 2mm*1.25mm*1.25mm
SF01062687 |  | 0805电容 | 2.4nF |  | MLCC贴片电容-2.4nF/2400-±20%-50V-X7R-0805 | Cap | G:\Library\AD_Library\SCH\01_Basic.SchLib | C0805 | G:\Library\AD_Library\PCB\002-Capacitance.PcbLib |  | ±20% | 50V |  |  | -55℃~+125℃ |  |  | 2mm*1.25mm*1.25mm
SF01062688 |  | 0805电容 | 2.7nF |  | MLCC贴片电容-2.7nF/2700-±20%-50V-X7R-0805 | Cap | G:\Library\AD_Library\SCH\01_Basic.SchLib | C0805 | G:\Library\AD_Library\PCB\002-Capacitance.PcbLib |  | ±20% | 50V |  |  | -55℃~+125℃ |  |  | 2mm*1.25mm*1.25mm
SF01062689 |  | 0805电容 | 3.0nF |  | MLCC贴片电容-3.0nF/3000-±20%-50V-X7R-0805 | Cap | G:\Library\AD_Library\SCH\01_Basic.SchLib | C0805 | G:\Library\AD_Library\PCB\002-Capacitance.PcbLib |  | ±20% | 50V |  |  | -55℃~+125℃ |  |  | 2mm*1.25mm*1.25mm
SF01062690 |  | 0805电容 | 3.3nF |  | MLCC贴片电容-3.3nF/3300-±20%-50V-X7R-0805 | Cap | G:\Library\AD_Library\SCH\01_Basic.SchLib | C0805 | G:\Library\AD_Library\PCB\002-Capacitance.PcbLib |  | ±20% | 50V |  |  | -55℃~+125℃ |  |  | 2mm*1.25mm*1.25mm
SF01062691 |  | 0805电容 | 3.6nF |  | MLCC贴片电容-3.6nF/3600-±20%-50V-X7R-0805 | Cap | G:\Library\AD_Library\SCH\01_Basic.SchLib | C0805 | G:\Library\AD_Library\PCB\002-Capacitance.PcbLib |  | ±20% | 50V |  |  | -55℃~+125℃ |  |  | 2mm*1.25mm*1.25mm
SF01062692 |  | 0805电容 | 3.9nF |  | MLCC贴片电容-3.9nF/3900-±20%-50V-X7R-0805 | Cap | G:\Library\AD_Library\SCH\01_Basic.SchLib | C0805 | G:\Library\AD_Library\PCB\002-Capacitance.PcbLib |  | ±20% | 50V |  |  | -55℃~+125℃ |  |  | 2mm*1.25mm*1.25mm
SF01062693 |  | 0805电容 | 4.3nF |  | MLCC贴片电容-4.3nF/4300-±20%-50V-X7R-0805 | Cap | G:\Library\AD_Library\SCH\01_Basic.SchLib | C0805 | G:\Library\AD_Library\PCB\002-Capacitance.PcbLib |  | ±20% | 50V |  |  | -55℃~+125℃ |  |  | 2mm*1.25mm*1.25mm
SF01062694 |  | 0805电容 | 4.7nF |  | MLCC贴片电容-4.7nF/4700-±20%-50V-X7R-0805 | Cap | G:\Library\AD_Library\SCH\01_Basic.SchLib | C0805 | G:\Library\AD_Library\PCB\002-Capacitance.PcbLib |  | ±20% | 50V |  |  | -55℃~+125℃ |  |  | 2mm*1.25mm*1.25mm
SF01062695 |  | 0805电容 | 5.1nF |  | MLCC贴片电容-5.1nF/5100-±20%-50V-X7R-0805 | Cap | G:\Library\AD_Library\SCH\01_Basic.SchLib | C0805 | G:\Library\AD_Library\PCB\002-Capacitance.PcbLib |  | ±20% | 50V |  |  | -55℃~+125℃ |  |  | 2mm*1.25mm*1.25mm
SF01062696 |  | 0805电容 | 5.6nF |  | MLCC贴片电容-5.6nF/5600-±20%-50V-X7R-0805 | Cap | G:\Library\AD_Library\SCH\01_Basic.SchLib | C0805 | G:\Library\AD_Library\PCB\002-Capacitance.PcbLib |  | ±20% | 50V |  |  | -55℃~+125℃ |  |  | 2mm*1.25mm*1.25mm
SF01062697 |  | 0805电容 | 6.2nF |  | MLCC贴片电容-6.2nF/6200-±20%-50V-X7R-0805 | Cap | G:\Library\AD_Library\SCH\01_Basic.SchLib | C0805 | G:\Library\AD_Library\PCB\002-Capacitance.PcbLib |  | ±20% | 50V |  |  | -55℃~+125℃ |  |  | 2mm*1.25mm*1.25mm
SF01062698 |  | 0805电容 | 6.8nF |  | MLCC贴片电容-6.8nF/6800-±20%-50V-X7R-0805 | Cap | G:\Library\AD_Library\SCH\01_Basic.SchLib | C0805 | G:\Library\AD_Library\PCB\002-Capacitance.PcbLib |  | ±20% | 50V |  |  | -55℃~+125℃ |  |  | 2mm*1.25mm*1.25mm
SF01062699 |  | 0805电容 | 7.5nF |  | MLCC贴片电容-7.5nF/7500-±20%-50V-X7R-0805 | Cap | G:\Library\AD_Library\SCH\01_Basic.SchLib | C0805 | G:\Library\AD_Library\PCB\002-Capacitance.PcbLib |  | ±20% | 50V |  |  | -55℃~+125℃ |  |  | 2mm*1.25mm*1.25mm
SF01062700 |  | 0805电容 | 8.2nF |  | MLCC贴片电容-8.2nF/8200-±20%-50V-X7R-0805 | Cap | G:\Library\AD_Library\SCH\01_Basic.SchLib | C0805 | G:\Library\AD_Library\PCB\002-Capacitance.PcbLib |  | ±20% | 50V |  |  | -55℃~+125℃ |  |  | 2mm*1.25mm*1.25mm
SF01062701 |  | 0805电容 | 9.1nF |  | MLCC贴片电容-9.1nF/9100-±20%-50V-X7R-0805 | Cap | G:\Library\AD_Library\SCH\01_Basic.SchLib | C0805 | G:\Library\AD_Library\PCB\002-Capacitance.PcbLib |  | ±20% | 50V |  |  | -55℃~+125℃ |  |  | 2mm*1.25mm*1.25mm
SF01062702 |  | 0805电容 | 10nF |  | MLCC贴片电容-10nF/10000-±20%-50V-X7R-0805 | Cap | G:\Library\AD_Library\SCH\01_Basic.SchLib | C0805 | G:\Library\AD_Library\PCB\002-Capacitance.PcbLib |  | ±20% | 50V |  |  | -55℃~+125℃ |  |  | 2mm*1.25mm*1.25mm
SF01062703 |  | 0805电容 | 11nF |  | MLCC贴片电容-11nF/11000-±20%-50V-X7R-0805 | Cap | G:\Library\AD_Library\SCH\01_Basic.SchLib | C0805 | G:\Library\AD_Library\PCB\002-Capacitance.PcbLib |  | ±20% | 50V |  |  | -55℃~+125℃ |  |  | 2mm*1.25mm*1.25mm
SF01062704 |  | 0805电容 | 12nF |  | MLCC贴片电容-12nF/12000-±20%-50V-X7R-0805 | Cap | G:\Library\AD_Library\SCH\01_Basic.SchLib | C0805 | G:\Library\AD_Library\PCB\002-Capacitance.PcbLib |  | ±20% | 50V |  |  | -55℃~+125℃ |  |  | 2mm*1.25mm*1.25mm
SF01062705 |  | 0805电容 | 13nF |  | MLCC贴片电容-13nF/13000-±20%-50V-X7R-0805 | Cap | G:\Library\AD_Library\SCH\01_Basic.SchLib | C0805 | G:\Library\AD_Library\PCB\002-Capacitance.PcbLib |  | ±20% | 50V |  |  | -55℃~+125℃ |  |  | 2mm*1.25mm*1.25mm
SF01062706 |  | 0805电容 | 15nF |  | MLCC贴片电容-15nF/15000-±20%-50V-X7R-0805 | Cap | G:\Library\AD_Library\SCH\01_Basic.SchLib | C0805 | G:\Library\AD_Library\PCB\002-Capacitance.PcbLib |  | ±20% | 50V |  |  | -55℃~+125℃ |  |  | 2mm*1.25mm*1.25mm
SF01062707 |  | 0805电容 | 16nF |  | MLCC贴片电容-16nF/16000-±20%-50V-X7R-0805 | Cap | G:\Library\AD_Library\SCH\01_Basic.SchLib | C0805 | G:\Library\AD_Library\PCB\002-Capacitance.PcbLib |  | ±20% | 50V |  |  | -55℃~+125℃ |  |  | 2mm*1.25mm*1.25mm
SF01062708 |  | 0805电容 | 18nF |  | MLCC贴片电容-18nF/18000-±20%-50V-X7R-0805 | Cap | G:\Library\AD_Library\SCH\01_Basic.SchLib | C0805 | G:\Library\AD_Library\PCB\002-Capacitance.PcbLib |  | ±20% | 50V |  |  | -55℃~+125℃ |  |  | 2mm*1.25mm*1.25mm
SF01062709 |  | 0805电容 | 20nF |  | MLCC贴片电容-20nF/20000-±20%-50V-X7R-0805 | Cap | G:\Library\AD_Library\SCH\01_Basic.SchLib | C0805 | G:\Library\AD_Library\PCB\002-Capacitance.PcbLib |  | ±20% | 50V |  |  | -55℃~+125℃ |  |  | 2mm*1.25mm*1.25mm
SF01062710 |  | 0805电容 | 22nF |  | MLCC贴片电容-22nF/22000-±20%-50V-X7R-0805 | Cap | G:\Library\AD_Library\SCH\01_Basic.SchLib | C0805 | G:\Library\AD_Library\PCB\002-Capacitance.PcbLib |  | ±20% | 50V |  |  | -55℃~+125℃ |  |  | 2mm*1.25mm*1.25mm
SF01062711 |  | 0805电容 | 24nF |  | MLCC贴片电容-24nF/24000-±20%-50V-X7R-0805 | Cap | G:\Library\AD_Library\SCH\01_Basic.SchLib | C0805 | G:\Library\AD_Library\PCB\002-Capacitance.PcbLib |  | ±20% | 50V |  |  | -55℃~+125℃ |  |  | 2mm*1.25mm*1.25mm
SF01062712 |  | 0805电容 | 27nF |  | MLCC贴片电容-27nF/27000-±20%-50V-X7R-0805 | Cap | G:\Library\AD_Library\SCH\01_Basic.SchLib | C0805 | G:\Library\AD_Library\PCB\002-Capacitance.PcbLib |  | ±20% | 50V |  |  | -55℃~+125℃ |  |  | 2mm*1.25mm*1.25mm
SF01062713 |  | 0805电容 | 30nF |  | MLCC贴片电容-30nF/30000-±20%-50V-X7R-0805 | Cap | G:\Library\AD_Library\SCH\01_Basic.SchLib | C0805 | G:\Library\AD_Library\PCB\002-Capacitance.PcbLib |  | ±20% | 50V |  |  | -55℃~+125℃ |  |  | 2mm*1.25mm*1.25mm
SF01062714 |  | 0805电容 | 33nF |  | MLCC贴片电容-33nF/33000-±20%-50V-X7R-0805 | Cap | G:\Library\AD_Library\SCH\01_Basic.SchLib | C0805 | G:\Library\AD_Library\PCB\002-Capacitance.PcbLib |  | ±20% | 50V |  |  | -55℃~+125℃ |  |  | 2mm*1.25mm*1.25mm
SF01062715 |  | 0805电容 | 36nF |  | MLCC贴片电容-36nF/36000-±20%-50V-X7R-0805 | Cap | G:\Library\AD_Library\SCH\01_Basic.SchLib | C0805 | G:\Library\AD_Library\PCB\002-Capacitance.PcbLib |  | ±20% | 50V |  |  | -55℃~+125℃ |  |  | 2mm*1.25mm*1.25mm
SF01062716 |  | 0805电容 | 39nF |  | MLCC贴片电容-39nF/39000-±20%-50V-X7R-0805 | Cap | G:\Library\AD_Library\SCH\01_Basic.SchLib | C0805 | G:\Library\AD_Library\PCB\002-Capacitance.PcbLib |  | ±20% | 50V |  |  | -55℃~+125℃ |  |  | 2mm*1.25mm*1.25mm
SF01062717 |  | 0805电容 | 43nF |  | MLCC贴片电容-43nF/43000-±20%-50V-X7R-0805 | Cap | G:\Library\AD_Library\SCH\01_Basic.SchLib | C0805 | G:\Library\AD_Library\PCB\002-Capacitance.PcbLib |  | ±20% | 50V |  |  | -55℃~+125℃ |  |  | 2mm*1.25mm*1.25mm
SF01062718 |  | 0805电容 | 47nF |  | MLCC贴片电容-47nF/47000-±20%-50V-X7R-0805 | Cap | G:\Library\AD_Library\SCH\01_Basic.SchLib | C0805 | G:\Library\AD_Library\PCB\002-Capacitance.PcbLib |  | ±20% | 50V |  |  | -55℃~+125℃ |  |  | 2mm*1.25mm*1.25mm
SF01062719 |  | 0805电容 | 51nF |  | MLCC贴片电容-51nF/51000-±20%-50V-X7R-0805 | Cap | G:\Library\AD_Library\SCH\01_Basic.SchLib | C0805 | G:\Library\AD_Library\PCB\002-Capacitance.PcbLib |  | ±20% | 50V |  |  | -55℃~+125℃ |  |  | 2mm*1.25mm*1.25mm
SF01062720 |  | 0805电容 | 56nF |  | MLCC贴片电容-56nF/56000-±20%-50V-X7R-0805 | Cap | G:\Library\AD_Library\SCH\01_Basic.SchLib | C0805 | G:\Library\AD_Library\PCB\002-Capacitance.PcbLib |  | ±20% | 50V |  |  | -55℃~+125℃ |  |  | 2mm*1.25mm*1.25mm
SF01062721 |  | 0805电容 | 62nF |  | MLCC贴片电容-62nF/62000-±20%-50V-X7R-0805 | Cap | G:\Library\AD_Library\SCH\01_Basic.SchLib | C0805 | G:\Library\AD_Library\PCB\002-Capacitance.PcbLib |  | ±20% | 50V |  |  | -55℃~+125℃ |  |  | 2mm*1.25mm*1.25mm
SF01062722 |  | 0805电容 | 68nF |  | MLCC贴片电容-68nF/68000-±20%-50V-X7R-0805 | Cap | G:\Library\AD_Library\SCH\01_Basic.SchLib | C0805 | G:\Library\AD_Library\PCB\002-Capacitance.PcbLib |  | ±20% | 50V |  |  | -55℃~+125℃ |  |  | 2mm*1.25mm*1.25mm
SF01062723 |  | 0805电容 | 75nF |  | MLCC贴片电容-75nF/75000-±20%-50V-X7R-0805 | Cap | G:\Library\AD_Library\SCH\01_Basic.SchLib | C0805 | G:\Library\AD_Library\PCB\002-Capacitance.PcbLib |  | ±20% | 50V |  |  | -55℃~+125℃ |  |  | 2mm*1.25mm*1.25mm
SF01062724 |  | 0805电容 | 82nF |  | MLCC贴片电容-82nF/82000-±20%-50V-X7R-0805 | Cap | G:\Library\AD_Library\SCH\01_Basic.SchLib | C0805 | G:\Library\AD_Library\PCB\002-Capacitance.PcbLib |  | ±20% | 50V |  |  | -55℃~+125℃ |  |  | 2mm*1.25mm*1.25mm
SF01062725 |  | 0805电容 | 91nF |  | MLCC贴片电容-91nF/91000-±20%-50V-X7R-0805 | Cap | G:\Library\AD_Library\SCH\01_Basic.SchLib | C0805 | G:\Library\AD_Library\PCB\002-Capacitance.PcbLib |  | ±20% | 50V |  |  | -55℃~+125℃ |  |  | 2mm*1.25mm*1.25mm
SF01062726 |  | 0805电容 | 100nF |  | MLCC贴片电容-100nF/100000-±20%-50V-X7R-0805 | Cap | G:\Library\AD_Library\SCH\01_Basic.SchLib | C0805 | G:\Library\AD_Library\PCB\002-Capacitance.PcbLib |  | ±20% | 50V |  |  | -55℃~+125℃ |  |  | 2mm*1.25mm*1.25mm
SF01062727 |  | 0805电容 | 110nF |  | MLCC贴片电容-110nF/110000-±20%-50V-X7R-0805 | Cap | G:\Library\AD_Library\SCH\01_Basic.SchLib | C0805 | G:\Library\AD_Library\PCB\002-Capacitance.PcbLib |  | ±20% | 50V |  |  | -55℃~+125℃ |  |  | 2mm*1.25mm*1.25mm
SF01062728 |  | 0805电容 | 120nF |  | MLCC贴片电容-120nF/120000-±20%-50V-X7R-0805 | Cap | G:\Library\AD_Library\SCH\01_Basic.SchLib | C0805 | G:\Library\AD_Library\PCB\002-Capacitance.PcbLib |  | ±20% | 50V |  |  | -55℃~+125℃ |  |  | 2mm*1.25mm*1.25mm
SF01062729 |  | 0805电容 | 130nF |  | MLCC贴片电容-130nF/130000-±20%-50V-X7R-0805 | Cap | G:\Library\AD_Library\SCH\01_Basic.SchLib | C0805 | G:\Library\AD_Library\PCB\002-Capacitance.PcbLib |  | ±20% | 50V |  |  | -55℃~+125℃ |  |  | 2mm*1.25mm*1.25mm
SF01062730 |  | 0805电容 | 150nF |  | MLCC贴片电容-150nF/150000-±20%-50V-X7R-0805 | Cap | G:\Library\AD_Library\SCH\01_Basic.SchLib | C0805 | G:\Library\AD_Library\PCB\002-Capacitance.PcbLib |  | ±20% | 50V |  |  | -55℃~+125℃ |  |  | 2mm*1.25mm*1.25mm
SF01062731 |  | 0805电容 | 160nF |  | MLCC贴片电容-160nF/160000-±20%-50V-X7R-0805 | Cap | G:\Library\AD_Library\SCH\01_Basic.SchLib | C0805 | G:\Library\AD_Library\PCB\002-Capacitance.PcbLib |  | ±20% | 50V |  |  | -55℃~+125℃ |  |  | 2mm*1.25mm*1.25mm
SF01062732 |  | 0805电容 | 180nF |  | MLCC贴片电容-180nF/180000-±20%-50V-X7R-0805 | Cap | G:\Library\AD_Library\SCH\01_Basic.SchLib | C0805 | G:\Library\AD_Library\PCB\002-Capacitance.PcbLib |  | ±20% | 50V |  |  | -55℃~+125℃ |  |  | 2mm*1.25mm*1.25mm
SF01062733 |  | 0805电容 | 200nF |  | MLCC贴片电容-200nF/200000-±20%-50V-X7R-0805 | Cap | G:\Library\AD_Library\SCH\01_Basic.SchLib | C0805 | G:\Library\AD_Library\PCB\002-Capacitance.PcbLib |  | ±20% | 50V |  |  | -55℃~+125℃ |  |  | 2mm*1.25mm*1.25mm
SF01062734 |  | 0805电容 | 220nF |  | MLCC贴片电容-220nF/220000-±20%-50V-X7R-0805 | Cap | G:\Library\AD_Library\SCH\01_Basic.SchLib | C0805 | G:\Library\AD_Library\PCB\002-Capacitance.PcbLib |  | ±20% | 50V |  |  | -55℃~+125℃ |  |  | 2mm*1.25mm*1.25mm
SF01062735 |  | 0805电容 | 240nF |  | MLCC贴片电容-240nF/240000-±20%-50V-X7R-0805 | Cap | G:\Library\AD_Library\SCH\01_Basic.SchLib | C0805 | G:\Library\AD_Library\PCB\002-Capacitance.PcbLib |  | ±20% | 50V |  |  | -55℃~+125℃ |  |  | 2mm*1.25mm*1.25mm
SF01062736 |  | 0805电容 | 270nF |  | MLCC贴片电容-270nF/270000-±20%-50V-X7R-0805 | Cap | G:\Library\AD_Library\SCH\01_Basic.SchLib | C0805 | G:\Library\AD_Library\PCB\002-Capacitance.PcbLib |  | ±20% | 50V |  |  | -55℃~+125℃ |  |  | 2mm*1.25mm*1.25mm
SF01062737 |  | 0805电容 | 300nF |  | MLCC贴片电容-300nF/300000-±20%-50V-X7R-0805 | Cap | G:\Library\AD_Library\SCH\01_Basic.SchLib | C0805 | G:\Library\AD_Library\PCB\002-Capacitance.PcbLib |  | ±20% | 50V |  |  | -55℃~+125℃ |  |  | 2mm*1.25mm*1.25mm
SF01062738 |  | 0805电容 | 330nF |  | MLCC贴片电容-330nF/330000-±20%-50V-X7R-0805 | Cap | G:\Library\AD_Library\SCH\01_Basic.SchLib | C0805 | G:\Library\AD_Library\PCB\002-Capacitance.PcbLib |  | ±20% | 50V |  |  | -55℃~+125℃ |  |  | 2mm*1.25mm*1.25mm
SF01062739 |  | 0805电容 | 360nF |  | MLCC贴片电容-360nF/360000-±20%-50V-X7R-0805 | Cap | G:\Library\AD_Library\SCH\01_Basic.SchLib | C0805 | G:\Library\AD_Library\PCB\002-Capacitance.PcbLib |  | ±20% | 50V |  |  | -55℃~+125℃ |  |  | 2mm*1.25mm*1.25mm
SF01062740 |  | 0805电容 | 390nF |  | MLCC贴片电容-390nF/390000-±20%-50V-X7R-0805 | Cap | G:\Library\AD_Library\SCH\01_Basic.SchLib | C0805 | G:\Library\AD_Library\PCB\002-Capacitance.PcbLib |  | ±20% | 50V |  |  | -55℃~+125℃ |  |  | 2mm*1.25mm*1.25mm
SF01062741 |  | 0805电容 | 430nF |  | MLCC贴片电容-430nF/430000-±20%-50V-X7R-0805 | Cap | G:\Library\AD_Library\SCH\01_Basic.SchLib | C0805 | G:\Library\AD_Library\PCB\002-Capacitance.PcbLib |  | ±20% | 50V |  |  | -55℃~+125℃ |  |  | 2mm*1.25mm*1.25mm
SF01062742 |  | 0805电容 | 470nF |  | MLCC贴片电容-470nF/470000-±20%-50V-X7R-0805 | Cap | G:\Library\AD_Library\SCH\01_Basic.SchLib | C0805 | G:\Library\AD_Library\PCB\002-Capacitance.PcbLib |  | ±20% | 50V |  |  | -55℃~+125℃ |  |  | 2mm*1.25mm*1.25mm
SF01062743 |  | 0805电容 | 510nF |  | MLCC贴片电容-510nF/510000-±20%-50V-X7R-0805 | Cap | G:\Library\AD_Library\SCH\01_Basic.SchLib | C0805 | G:\Library\AD_Library\PCB\002-Capacitance.PcbLib |  | ±20% | 50V |  |  | -55℃~+125℃ |  |  | 2mm*1.25mm*1.25mm
SF01062744 |  | 0805电容 | 560nF |  | MLCC贴片电容-560nF/560000-±20%-50V-X7R-0805 | Cap | G:\Library\AD_Library\SCH\01_Basic.SchLib | C0805 | G:\Library\AD_Library\PCB\002-Capacitance.PcbLib |  | ±20% | 50V |  |  | -55℃~+125℃ |  |  | 2mm*1.25mm*1.25mm
SF01062745 |  | 0805电容 | 620nF |  | MLCC贴片电容-620nF/620000-±20%-50V-X7R-0805 | Cap | G:\Library\AD_Library\SCH\01_Basic.SchLib | C0805 | G:\Library\AD_Library\PCB\002-Capacitance.PcbLib |  | ±20% | 50V |  |  | -55℃~+125℃ |  |  | 2mm*1.25mm*1.25mm
SF01062746 |  | 0805电容 | 680nF |  | MLCC贴片电容-680nF/680000-±20%-50V-X7R-0805 | Cap | G:\Library\AD_Library\SCH\01_Basic.SchLib | C0805 | G:\Library\AD_Library\PCB\002-Capacitance.PcbLib |  | ±20% | 50V |  |  | -55℃~+125℃ |  |  | 2mm*1.25mm*1.25mm
SF01062747 |  | 0805电容 | 750nF |  | MLCC贴片电容-750nF/750000-±20%-50V-X7R-0805 | Cap | G:\Library\AD_Library\SCH\01_Basic.SchLib | C0805 | G:\Library\AD_Library\PCB\002-Capacitance.PcbLib |  | ±20% | 50V |  |  | -55℃~+125℃ |  |  | 2mm*1.25mm*1.25mm
SF01062748 |  | 0805电容 | 820nF |  | MLCC贴片电容-820nF/820000-±20%-50V-X7R-0805 | Cap | G:\Library\AD_Library\SCH\01_Basic.SchLib | C0805 | G:\Library\AD_Library\PCB\002-Capacitance.PcbLib |  | ±20% | 50V |  |  | -55℃~+125℃ |  |  | 2mm*1.25mm*1.25mm
SF01062749 |  | 0805电容 | 910nF |  | MLCC贴片电容-910nF/910000-±20%-50V-X7R-0805 | Cap | G:\Library\AD_Library\SCH\01_Basic.SchLib | C0805 | G:\Library\AD_Library\PCB\002-Capacitance.PcbLib |  | ±20% | 50V |  |  | -55℃~+125℃ |  |  | 2mm*1.25mm*1.25mm
SF01062750 |  | 0805电容 | 1.0uF |  | MLCC贴片电容-1.0uF/1000000-±20%-50V-X7R-0805 | Cap | G:\Library\AD_Library\SCH\01_Basic.SchLib | C0805 | G:\Library\AD_Library\PCB\002-Capacitance.PcbLib |  | ±20% | 50V |  |  | -55℃~+125℃ |  |  | 2mm*1.25mm*1.25mm
SF01062751 |  | 0805电容 | 1.1uF |  | MLCC贴片电容-1.1uF/1100000-±20%-50V-X7R-0805 | Cap | G:\Library\AD_Library\SCH\01_Basic.SchLib | C0805 | G:\Library\AD_Library\PCB\002-Capacitance.PcbLib |  | ±20% | 50V |  |  | -55℃~+125℃ |  |  | 2mm*1.25mm*1.25mm
SF01062752 |  | 0805电容 | 1.2uF |  | MLCC贴片电容-1.2uF/1200000-±20%-50V-X7R-0805 | Cap | G:\Library\AD_Library\SCH\01_Basic.SchLib | C0805 | G:\Library\AD_Library\PCB\002-Capacitance.PcbLib |  | ±20% | 50V |  |  | -55℃~+125℃ |  |  | 2mm*1.25mm*1.25mm
SF01062753 |  | 0805电容 | 1.3uF |  | MLCC贴片电容-1.3uF/1300000-±20%-50V-X7R-0805 | Cap | G:\Library\AD_Library\SCH\01_Basic.SchLib | C0805 | G:\Library\AD_Library\PCB\002-Capacitance.PcbLib |  | ±20% | 50V |  |  | -55℃~+125℃ |  |  | 2mm*1.25mm*1.25mm
SF01062754 |  | 0805电容 | 1.5uF |  | MLCC贴片电容-1.5uF/1500000-±20%-50V-X7R-0805 | Cap | G:\Library\AD_Library\SCH\01_Basic.SchLib | C0805 | G:\Library\AD_Library\PCB\002-Capacitance.PcbLib |  | ±20% | 50V |  |  | -55℃~+125℃ |  |  | 2mm*1.25mm*1.25mm
SF01062755 |  | 0805电容 | 1.6uF |  | MLCC贴片电容-1.6uF/1600000-±20%-50V-X7R-0805 | Cap | G:\Library\AD_Library\SCH\01_Basic.SchLib | C0805 | G:\Library\AD_Library\PCB\002-Capacitance.PcbLib |  | ±20% | 50V |  |  | -55℃~+125℃ |  |  | 2mm*1.25mm*1.25mm
SF01062756 |  | 0805电容 | 1.8uF |  | MLCC贴片电容-1.8uF/1800000-±20%-50V-X7R-0805 | Cap | G:\Library\AD_Library\SCH\01_Basic.SchLib | C0805 | G:\Library\AD_Library\PCB\002-Capacitance.PcbLib |  | ±20% | 50V |  |  | -55℃~+125℃ |  |  | 2mm*1.25mm*1.25mm
SF01062757 |  | 0805电容 | 2.0uF |  | MLCC贴片电容-2.0uF/2000000-±20%-50V-X7R-0805 | Cap | G:\Library\AD_Library\SCH\01_Basic.SchLib | C0805 | G:\Library\AD_Library\PCB\002-Capacitance.PcbLib |  | ±20% | 50V |  |  | -55℃~+125℃ |  |  | 2mm*1.25mm*1.25mm
SF01062758 |  | 0805电容 | 2.2uF |  | MLCC贴片电容-2.2uF/2200000-±20%-50V-X7R-0805 | Cap | G:\Library\AD_Library\SCH\01_Basic.SchLib | C0805 | G:\Library\AD_Library\PCB\002-Capacitance.PcbLib |  | ±20% | 50V |  |  | -55℃~+125℃ |  |  | 2mm*1.25mm*1.25mm
SF01062759 |  | 0805电容 | 2.4uF |  | MLCC贴片电容-2.4uF/2400000-±20%-50V-X7R-0805 | Cap | G:\Library\AD_Library\SCH\01_Basic.SchLib | C0805 | G:\Library\AD_Library\PCB\002-Capacitance.PcbLib |  | ±20% | 50V |  |  | -55℃~+125℃ |  |  | 2mm*1.25mm*1.25mm
SF01062760 |  | 0805电容 | 2.7uF |  | MLCC贴片电容-27uF/2700000-±20%-50V-X7R-0805 | Cap | G:\Library\AD_Library\SCH\01_Basic.SchLib | C0805 | G:\Library\AD_Library\PCB\002-Capacitance.PcbLib |  | ±20% | 50V |  |  | -55℃~+125℃ |  |  | 2mm*1.25mm*1.25mm
SF01062761 |  | 0805电容 | 3.0uF |  | MLCC贴片电容-3.0uF/3000000-±20%-50V-X7R-0805 | Cap | G:\Library\AD_Library\SCH\01_Basic.SchLib | C0805 | G:\Library\AD_Library\PCB\002-Capacitance.PcbLib |  | ±20% | 50V |  |  | -55℃~+125℃ |  |  | 2mm*1.25mm*1.25mm
SF01062762 |  | 0805电容 | 3.3uF |  | MLCC贴片电容-3.3uF/3300000-±20%-50V-X7R-0805 | Cap | G:\Library\AD_Library\SCH\01_Basic.SchLib | C0805 | G:\Library\AD_Library\PCB\002-Capacitance.PcbLib |  | ±20% | 50V |  |  | -55℃~+125℃ |  |  | 2mm*1.25mm*1.25mm
SF01062763 |  | 0805电容 | 3.6uF |  | MLCC贴片电容-3.6uF/3600000-±20%-50V-X7R-0805 | Cap | G:\Library\AD_Library\SCH\01_Basic.SchLib | C0805 | G:\Library\AD_Library\PCB\002-Capacitance.PcbLib |  | ±20% | 50V |  |  | -55℃~+125℃ |  |  | 2mm*1.25mm*1.25mm
SF01062764 |  | 0805电容 | 3.9uF |  | MLCC贴片电容-3.9uF/3900000-±20%-50V-X7R-0805 | Cap | G:\Library\AD_Library\SCH\01_Basic.SchLib | C0805 | G:\Library\AD_Library\PCB\002-Capacitance.PcbLib |  | ±20% | 50V |  |  | -55℃~+125℃ |  |  | 2mm*1.25mm*1.25mm
SF01062765 |  | 0805电容 | 4.3uF |  | MLCC贴片电容-4.3uF/4300000-±20%-50V-X7R-0805 | Cap | G:\Library\AD_Library\SCH\01_Basic.SchLib | C0805 | G:\Library\AD_Library\PCB\002-Capacitance.PcbLib |  | ±20% | 50V |  |  | -55℃~+125℃ |  |  | 2mm*1.25mm*1.25mm
SF01062766 |  | 0805电容 | 4.7uF |  | MLCC贴片电容-4.7uF/4700000-±20%-50V-X7R-0805 | Cap | G:\Library\AD_Library\SCH\01_Basic.SchLib | C0805 | G:\Library\AD_Library\PCB\002-Capacitance.PcbLib |  | ±20% | 50V |  |  | -55℃~+125℃ |  |  | 2mm*1.25mm*1.25mm
SF01062767 |  | 0805电容 | 5.1uF |  | MLCC贴片电容-5.1uF/5100000-±20%-50V-X7R-0805 | Cap | G:\Library\AD_Library\SCH\01_Basic.SchLib | C0805 | G:\Library\AD_Library\PCB\002-Capacitance.PcbLib |  | ±20% | 50V |  |  | -55℃~+125℃ |  |  | 2mm*1.25mm*1.25mm
SF01062768 |  | 0805电容 | 5.6uF |  | MLCC贴片电容-5.6uF/5600000-±20%-50V-X7R-0805 | Cap | G:\Library\AD_Library\SCH\01_Basic.SchLib | C0805 | G:\Library\AD_Library\PCB\002-Capacitance.PcbLib |  | ±20% | 50V |  |  | -55℃~+125℃ |  |  | 2mm*1.25mm*1.25mm
SF01062769 |  | 0805电容 | 6.2uF |  | MLCC贴片电容-6.2uF/6200000-±20%-50V-X7R-0805 | Cap | G:\Library\AD_Library\SCH\01_Basic.SchLib | C0805 | G:\Library\AD_Library\PCB\002-Capacitance.PcbLib |  | ±20% | 50V |  |  | -55℃~+125℃ |  |  | 2mm*1.25mm*1.25mm
SF01062770 |  | 0805电容 | 6.8uF |  | MLCC贴片电容-6.8uF/6800000-±20%-50V-X7R-0805 | Cap | G:\Library\AD_Library\SCH\01_Basic.SchLib | C0805 | G:\Library\AD_Library\PCB\002-Capacitance.PcbLib |  | ±20% | 50V |  |  | -55℃~+125℃ |  |  | 2mm*1.25mm*1.25mm
SF01062771 |  | 0805电容 | 7.5uF |  | MLCC贴片电容-7.5uF/7500000-±20%-50V-X7R-0805 | Cap | G:\Library\AD_Library\SCH\01_Basic.SchLib | C0805 | G:\Library\AD_Library\PCB\002-Capacitance.PcbLib |  | ±20% | 50V |  |  | -55℃~+125℃ |  |  | 2mm*1.25mm*1.25mm
SF01062772 |  | 0805电容 | 8.2uF |  | MLCC贴片电容-8.2uF/8200000-±20%-50V-X7R-0805 | Cap | G:\Library\AD_Library\SCH\01_Basic.SchLib | C0805 | G:\Library\AD_Library\PCB\002-Capacitance.PcbLib |  | ±20% | 50V |  |  | -55℃~+125℃ |  |  | 2mm*1.25mm*1.25mm
SF01062773 |  | 0805电容 | 9.1uF |  | MLCC贴片电容-9.1uF/9100000-±20%-50V-X7R-0805 | Cap | G:\Library\AD_Library\SCH\01_Basic.SchLib | C0805 | G:\Library\AD_Library\PCB\002-Capacitance.PcbLib |  | ±20% | 50V |  |  | -55℃~+125℃ |  |  | 2mm*1.25mm*1.25mm
SF01062774 |  | 0805电容 | 10uF |  | MLCC贴片电容-10uF/10000000-±20%-50V-X7R-0805 | Cap | G:\Library\AD_Library\SCH\01_Basic.SchLib | C0805 | G:\Library\AD_Library\PCB\002-Capacitance.PcbLib |  | ±20% | 50V |  |  | -55℃~+125℃ |  |  | 2mm*1.25mm*1.25mm
SF01062775 |  | 0805电容 | 11uF |  | MLCC贴片电容-11uF/11000000-±20%-50V-X7R-0805 | Cap | G:\Library\AD_Library\SCH\01_Basic.SchLib | C0805 | G:\Library\AD_Library\PCB\002-Capacitance.PcbLib |  | ±20% | 50V |  |  | -55℃~+125℃ |  |  | 2mm*1.25mm*1.25mm
SF01062776 |  | 0805电容 | 12uF |  | MLCC贴片电容-12uF/12000000-±20%-50V-X7R-0805 | Cap | G:\Library\AD_Library\SCH\01_Basic.SchLib | C0805 | G:\Library\AD_Library\PCB\002-Capacitance.PcbLib |  | ±20% | 50V |  |  | -55℃~+125℃ |  |  | 2mm*1.25mm*1.25mm
SF01062777 |  | 0805电容 | 13uF |  | MLCC贴片电容-13uF/13000000-±20%-50V-X7R-0805 | Cap | G:\Library\AD_Library\SCH\01_Basic.SchLib | C0805 | G:\Library\AD_Library\PCB\002-Capacitance.PcbLib |  | ±20% | 50V |  |  | -55℃~+125℃ |  |  | 2mm*1.25mm*1.25mm
SF01062778 |  | 0805电容 | 15uF |  | MLCC贴片电容-15uF/15000000-±20%-50V-X7R-0805 | Cap | G:\Library\AD_Library\SCH\01_Basic.SchLib | C0805 | G:\Library\AD_Library\PCB\002-Capacitance.PcbLib |  | ±20% | 50V |  |  | -55℃~+125℃ |  |  | 2mm*1.25mm*1.25mm
SF01062779 |  | 0805电容 | 16uF |  | MLCC贴片电容-16uF/16000000-±20%-50V-X7R-0805 | Cap | G:\Library\AD_Library\SCH\01_Basic.SchLib | C0805 | G:\Library\AD_Library\PCB\002-Capacitance.PcbLib |  | ±20% | 50V |  |  | -55℃~+125℃ |  |  | 2mm*1.25mm*1.25mm
SF01062780 |  | 0805电容 | 18uF |  | MLCC贴片电容-18uF/18000000-±20%-50V-X7R-0805 | Cap | G:\Library\AD_Library\SCH\01_Basic.SchLib | C0805 | G:\Library\AD_Library\PCB\002-Capacitance.PcbLib |  | ±20% | 50V |  |  | -55℃~+125℃ |  |  | 2mm*1.25mm*1.25mm
SF01062781 |  | 0805电容 | 20uF |  | MLCC贴片电容-20uF/20000000-±20%-50V-X7R-0805 | Cap | G:\Library\AD_Library\SCH\01_Basic.SchLib | C0805 | G:\Library\AD_Library\PCB\002-Capacitance.PcbLib |  | ±20% | 50V |  |  | -55℃~+125℃ |  |  | 2mm*1.25mm*1.25mm
SF01062782 |  | 0805电容 | 22uF |  | MLCC贴片电容-22uF/22000000-±20%-50V-X7R-0805 | Cap | G:\Library\AD_Library\SCH\01_Basic.SchLib | C0805 | G:\Library\AD_Library\PCB\002-Capacitance.PcbLib |  | ±20% | 50V |  |  | -55℃~+125℃ |  |  | 2mm*1.25mm*1.25mm
SF01062783 |  | 0805电容 | 24uF |  | MLCC贴片电容-24uF/24000000-±20%-50V-X7R-0805 | Cap | G:\Library\AD_Library\SCH\01_Basic.SchLib | C0805 | G:\Library\AD_Library\PCB\002-Capacitance.PcbLib |  | ±20% | 50V |  |  | -55℃~+125℃ |  |  | 2mm*1.25mm*1.25mm
SF01062784 |  | 0805电容 | 27uF |  | MLCC贴片电容-27uF/27000000-±20%-50V-X7R-0805 | Cap | G:\Library\AD_Library\SCH\01_Basic.SchLib | C0805 | G:\Library\AD_Library\PCB\002-Capacitance.PcbLib |  | ±20% | 50V |  |  | -55℃~+125℃ |  |  | 2mm*1.25mm*1.25mm
SF01062785 |  | 0805电容 | 30uF |  | MLCC贴片电容-30uF/30000000-±20%-50V-X7R-0805 | Cap | G:\Library\AD_Library\SCH\01_Basic.SchLib | C0805 | G:\Library\AD_Library\PCB\002-Capacitance.PcbLib |  | ±20% | 50V |  |  | -55℃~+125℃ |  |  | 2mm*1.25mm*1.25mm
SF01062786 |  | 0805电容 | 33uF |  | MLCC贴片电容-33uF/33000000-±20%-50V-X7R-0805 | Cap | G:\Library\AD_Library\SCH\01_Basic.SchLib | C0805 | G:\Library\AD_Library\PCB\002-Capacitance.PcbLib |  | ±20% | 50V |  |  | -55℃~+125℃ |  |  | 2mm*1.25mm*1.25mm
SF01062787 |  | 0805电容 | 36uF |  | MLCC贴片电容-36uF/36000000-±20%-50V-X7R-0805 | Cap | G:\Library\AD_Library\SCH\01_Basic.SchLib | C0805 | G:\Library\AD_Library\PCB\002-Capacitance.PcbLib |  | ±20% | 50V |  |  | -55℃~+125℃ |  |  | 2mm*1.25mm*1.25mm
SF01062788 |  | 0805电容 | 39uF |  | MLCC贴片电容-39uF/39000000-±20%-50V-X7R-0805 | Cap | G:\Library\AD_Library\SCH\01_Basic.SchLib | C0805 | G:\Library\AD_Library\PCB\002-Capacitance.PcbLib |  | ±20% | 50V |  |  | -55℃~+125℃ |  |  | 2mm*1.25mm*1.25mm
SF01062789 |  | 0805电容 | 43uF |  | MLCC贴片电容-43uF/43000000-±20%-50V-X7R-0805 | Cap | G:\Library\AD_Library\SCH\01_Basic.SchLib | C0805 | G:\Library\AD_Library\PCB\002-Capacitance.PcbLib |  | ±20% | 50V |  |  | -55℃~+125℃ |  |  | 2mm*1.25mm*1.25mm
SF01062790 |  | 0805电容 | 47uF |  | MLCC贴片电容-47uF/47000000-±20%-50V-X7R-0805 | Cap | G:\Library\AD_Library\SCH\01_Basic.SchLib | C0805 | G:\Library\AD_Library\PCB\002-Capacitance.PcbLib |  | ±20% | 50V |  |  | -55℃~+125℃ |  |  | 2mm*1.25mm*1.25mm
SF01070001 | C96123 | 1206电容 | 47uF | CL31A476MPHNNNE | MLCC贴片电容-47uF/47000000-±20%-10V-X5R-1206 | Cap | G:\Library\AD_Library\SCH\01_Basic.SchLib | C1206 | G:\Library\AD_Library\PCB\002-Capacitance.PcbLib | G:\Library\Datasheet\01_Basic\CL_CAP_SAMSUNG_DS_20250401.pdf | ±20% | 10V |  |  | -55℃~+85℃ |  |  | 3.2mm*1.6mm*1.6mm | SAMSUNG(三星)
SF01080001 | C128686 | 功率电感 | 2.2uH | SMMS0630-2R2M | 功率贴片电感-2.2uH-Isat=11.5A/DCR=20mΩ-±20%-SXN(顺翔诺)-L_0630_SMD | Inductor | G:\Library\AD_Library\SCH\01_Basic.SchLib | L_0630_SMD | G:\Library\AD_Library\PCB\003-Inductor.PcbLib | G:\Library\Datasheet\01_Basic\SMMS_IND_SXN_DS_20250403.pdf | ±20% |  | 11.5A |  | -40℃~+125℃ |  |  | 7.1mm*6.6mm*3.0mm | SXN(顺翔诺)
SF01080002 | C167220 | 功率电感 | 4.7uH | FXL0630-4R7-M | 功率贴片电感-4.7uH-Isat=9.0A/DCR=33mΩ-±20%-Cjiang(长江微电)-L_0630_SMD | Inductor | G:\Library\AD_Library\SCH\01_Basic.SchLib | L_0630_SMD | G:\Library\AD_Library\PCB\003-Inductor.PcbLib | G:\Library\Datasheet\01_Basic\FXL_IND_CJiang_DS_20250403.pdf | ±20% |  | 9.0A |  | -55℃~+125℃ |  |  | 7.1mm*6.6mm*3.0mm | CJiang(长江微电)
SF01090001 | C5289692 | 无源晶振 | 8MHz | SST-M49SSMD | 无源晶振-SST-M49SSMD-8.0000MHz/频偏=±20ppm/负载电容=20pF-SST(索斯特)-HC-49S-SMD-2P | XTAL-2P | G:\Library\AD_Library\SCH\01_Basic.SchLib | HC-49S-SMD-2P | G:\Library\AD_Library\PCB\009-Cystal.PcbLib | G:\Library\Datasheet\01_Basic\8MHz_OSC_SST_DS_20250406.pdf |  |  |  |  | -40℃~+70℃ |  |  | 7.8mm*3.0mm*2.3mm | SST(索斯特)
SF01090002 |  | 无源晶振 | 8MHz |  | 无源晶振-8.0000MHz/频偏=±20ppm/负载电容=20pF-XTAL3325_SMD_4P | XTAL-4P | G:\Library\AD_Library\SCH\01_Basic.SchLib | XTAL3225_SMD_4P | G:\Library\AD_Library\PCB\009-Cystal.PcbLib | [5 empty] | -40℃~+70℃ |  |  | 3.2mm*2.5mm*0.7mm
SF01090003 |  | 无源晶振 | 10MHz |  | 无源晶振-10.0000MHz/频偏=±20ppm/负载电容=20pF-XTAL3325_SMD_4P | XTAL-4P | G:\Library\AD_Library\SCH\01_Basic.SchLib | XTAL3225_SMD_4P | G:\Library\AD_Library\PCB\009-Cystal.PcbLib | [5 empty] | -40℃~+70℃ |  |  | 3.2mm*2.5mm*0.7mm
SF01090004 |  | 无源晶振 | 11.0592MHz |  | 无源晶振-11.0592MHz/频偏=±20ppm/负载电容=20pF-XTAL3325_SMD_4P | XTAL-4P | G:\Library\AD_Library\SCH\01_Basic.SchLib | XTAL3225_SMD_4P | G:\Library\AD_Library\PCB\009-Cystal.PcbLib | [5 empty] | -40℃~+70℃ |  |  | 3.2mm*2.5mm*0.7mm
SF01090005 |  | 无源晶振 | 12MHz |  | 无源晶振-12.0000MHz/频偏=±20ppm/负载电容=20pF-XTAL3325_SMD_4P | XTAL-4P | G:\Library\AD_Library\SCH\01_Basic.SchLib | XTAL3225_SMD_4P | G:\Library\AD_Library\PCB\009-Cystal.PcbLib | [5 empty] | -40℃~+70℃ |  |  | 3.2mm*2.5mm*0.7mm
SF01090006 |  | 无源晶振 | 16MHz |  | 无源晶振-16.0000MHz/频偏=±20ppm/负载电容=20pF-XTAL3325_SMD_4P | XTAL-4P | G:\Library\AD_Library\SCH\01_Basic.SchLib | XTAL3225_SMD_4P | G:\Library\AD_Library\PCB\009-Cystal.PcbLib | [5 empty] | -40℃~+70℃ |  |  | 3.2mm*2.5mm*0.7mm
SF01090007 |  | 无源晶振 | 18.432MHZ |  | 无源晶振-18.4320MHz/频偏=±20ppm/负载电容=20pF-XTAL3325_SMD_4P | XTAL-4P | G:\Library\AD_Library\SCH\01_Basic.SchLib | XTAL3225_SMD_4P | G:\Library\AD_Library\PCB\009-Cystal.PcbLib | [5 empty] | -40℃~+70℃ |  |  | 3.2mm*2.5mm*0.7mm
SF01090008 |  | 无源晶振 | 20MHz |  | 无源晶振-20.0000MHz/频偏=±20ppm/负载电容=20pF-XTAL3325_SMD_4P | XTAL-4P | G:\Library\AD_Library\SCH\01_Basic.SchLib | XTAL3225_SMD_4P | G:\Library\AD_Library\PCB\009-Cystal.PcbLib | [5 empty] | -40℃~+70℃ |  |  | 3.2mm*2.5mm*0.7mm
SF01090009 |  | 无源晶振 | 22.1184MHz |  | 无源晶振-22.1184MHz/频偏=±20ppm/负载电容=20pF-XTAL3325_SMD_4P | XTAL-4P | G:\Library\AD_Library\SCH\01_Basic.SchLib | XTAL3225_SMD_4P | G:\Library\AD_Library\PCB\009-Cystal.PcbLib | [5 empty] | -40℃~+70℃ |  |  | 3.2mm*2.5mm*0.7mm
SF01090010 |  | 无源晶振 | 24MHz |  | 无源晶振-24.0000MHz/频偏=±20ppm/负载电容=20pF-XTAL3325_SMD_4P | XTAL-4P | G:\Library\AD_Library\SCH\01_Basic.SchLib | XTAL3225_SMD_4P | G:\Library\AD_Library\PCB\009-Cystal.PcbLib | [5 empty] | -40℃~+70℃ |  |  | 3.2mm*2.5mm*0.7mm
SF01090011 |  | 无源晶振 | 24.576MHz |  | 无源晶振-24.5670MHz/频偏=±20ppm/负载电容=20pF-XTAL3325_SMD_4P | XTAL-4P | G:\Library\AD_Library\SCH\01_Basic.SchLib | XTAL3225_SMD_4P | G:\Library\AD_Library\PCB\009-Cystal.PcbLib | [5 empty] | -40℃~+70℃ |  |  | 3.2mm*2.5mm*0.7mm
SF01090012 |  | 无源晶振 | 25MHz |  | 无源晶振-25.0000MHz/频偏=±20ppm/负载电容=20pF-XTAL3325_SMD_4P | XTAL-4P | G:\Library\AD_Library\SCH\01_Basic.SchLib | XTAL3225_SMD_4P | G:\Library\AD_Library\PCB\009-Cystal.PcbLib | [5 empty] | -40℃~+70℃ |  |  | 3.2mm*2.5mm*0.7mm
SF01090013 |  | 无源晶振 | 26MHz |  | 无源晶振-26.0000MHz/频偏=±20ppm/负载电容=20pF-XTAL3325_SMD_4P | XTAL-4P | G:\Library\AD_Library\SCH\01_Basic.SchLib | XTAL3225_SMD_4P | G:\Library\AD_Library\PCB\009-Cystal.PcbLib | [5 empty] | -40℃~+70℃ |  |  | 3.2mm*2.5mm*0.7mm
SF01090014 |  | 无源晶振 | 27MHz |  | 无源晶振-27.0000MHz/频偏=±20ppm/负载电容=20pF-XTAL3325_SMD_4P | XTAL-4P | G:\Library\AD_Library\SCH\01_Basic.SchLib | XTAL3225_SMD_4P | G:\Library\AD_Library\PCB\009-Cystal.PcbLib | [5 empty] | -40℃~+70℃ |  |  | 3.2mm*2.5mm*0.7mm
SF01090015 |  | 无源晶振 | 27.120MHz |  | 无源晶振-27.1200MHz/频偏=±20ppm/负载电容=20pF-XTAL3325_SMD_4P | XTAL-4P | G:\Library\AD_Library\SCH\01_Basic.SchLib | XTAL3225_SMD_4P | G:\Library\AD_Library\PCB\009-Cystal.PcbLib | [5 empty] | -40℃~+70℃ |  |  | 3.2mm*2.5mm*0.7mm
SF01090016 |  | 无源晶振 | 30MHz |  | 无源晶振-30.0000MHz/频偏=±20ppm/负载电容=20pF-XTAL3325_SMD_4P | XTAL-4P | G:\Library\AD_Library\SCH\01_Basic.SchLib | XTAL3225_SMD_4P | G:\Library\AD_Library\PCB\009-Cystal.PcbLib | [5 empty] | -40℃~+70℃ |  |  | 3.2mm*2.5mm*0.7mm
SF01090017 |  | 无源晶振 | 32MHz |  | 无源晶振-32.0000MHz/频偏=±20ppm/负载电容=20pF-XTAL3325_SMD_4P | XTAL-4P | G:\Library\AD_Library\SCH\01_Basic.SchLib | XTAL3225_SMD_4P | G:\Library\AD_Library\PCB\009-Cystal.PcbLib | [5 empty] | -40℃~+70℃ |  |  | 3.2mm*2.5mm*0.7mm
SF01090018 |  | 无源晶振 | 40MHz |  | 无源晶振-40.0000MHz/频偏=±20ppm/负载电容=20pF-XTAL3325_SMD_4P | XTAL-4P | G:\Library\AD_Library\SCH\01_Basic.SchLib | XTAL3225_SMD_4P | G:\Library\AD_Library\PCB\009-Cystal.PcbLib | [5 empty] | -40℃~+70℃ |  |  | 3.2mm*2.5mm*0.7mm
SF01090019 |  | 无源晶振 | 50MHz |  | 无源晶振-50.0000MHz/频偏=±20ppm/负载电容=20pF-XTAL3325_SMD_4P | XTAL-4P | G:\Library\AD_Library\SCH\01_Basic.SchLib | XTAL3225_SMD_4P | G:\Library\AD_Library\PCB\009-Cystal.PcbLib | [5 empty] | -40℃~+70℃ |  |  | 3.2mm*2.5mm*0.7mm
SF01090020 | C12674 | 无源晶振 | 8MHz | X49SM8MSD2SC | 无源晶振-X49SM8MSD2SC-8.0000MHz/频偏=±20ppm/负载电容=20pF-YXC(扬兴晶振)-HC-49S-SMD-2P | XTAL-2P | G:\Library\AD_Library\SCH\01_Basic.SchLib | HC-49S-SMD-2P | G:\Library\AD_Library\PCB\009-Cystal.PcbLib | G:\Library\Datasheet\01_Basic\8MHZ_OSC_YXC_DS_20250423.pdf |  |  |  |  | -40℃~+85℃ |  |  | 7.8mm*3.0mm*2.3mm | YXC(扬兴晶振)
SF01100001 | C20197 | 0603排阻 | 1K | 4D03WGJ0102T5E | 片式厚膜电阻-排阻-1x4-1kohm/1000-1/16W-±5%-UNI-ROYAL(厚声)-0603_8P4R | RESx4 | G:\Library\AD_Library\SCH\01_Basic.SchLib | R0603_8P4R | G:\Library\AD_Library\PCB\001-Resistance.PcbLib | G:\Library\Datasheet\01_Basic\4D03WGJ0102T5E_RES_UNI-ROYAL_DS_20250406.pdf | ±5% | 50V | 1A | 62.5mW | -55℃~+155℃ |  |  | 3.2mm*1.6mm*0.5mm | UNI-ROYAL(厚声)
SF01110001 | C2887271 | 电解电容 | 220uF | RVT220UF50V67RV0021 | 电解电容-220uF/220000000-±20%-50V-CE_D10xL10_WT | CE | G:\Library\AD_Library\SCH\01_Basic.SchLib | CE_D10xL10_WT | G:\Library\AD_Library\PCB\002-Capacitance.PcbLib | G:\Library\Datasheet\01_Basic\RVT220UF50V67RV0021_KNSCHA_DS_20250409.pdf | ±20% | 50V |  |  | -55℃~+105℃ |  |  | 10.3mm*10.1mm*10.2mm | KNSCHA(科尼盛)
SF01110002 | C5124001 | 电解电容 | 470uF | VT1C471M-CRF10 | 电解电容-470uF/470000000-±20%-50V-CE_D8xL10_WT | CE | G:\Library\AD_Library\SCH\01_Basic.SchLib | CE_D8xL10_WT | G:\Library\AD_Library\PCB\002-Capacitance.PcbLib | G:\Library\Datasheet\01_Basic\VT1C471M-CRF10_RS_DS_20250409.pdf | ±20% | 16V |  |  | -40℃~+105℃ |  |  | 9.1mm*8.3mm*10.5mm | RS(容硕)
SF01120001 | C64181 | 磁珠 | 100Ω | CBW160808U101T | 磁珠-CBW160808U101T-铁氧体-R=100Ω/DCR=150mΩ/F=100MHz-0603 | FB | G:\Library\AD_Library\SCH\01_Basic.SchLib | L0603 | G:\Library\AD_Library\PCB\003-Inductor.PcbLib | G:\Library\Datasheet\01_Basic\CBW160808_FB_FH_DS_20250417.pdf | ±25% |  | 1A |  | -40℃~+85℃ |  |  | 1.6mm*0.8mm*0.9mm | FH(风华)